## Sheet1
Table D-1
CONSTRUCTION EMISSIONS SUMMARY
|  | (lbs / | day)
|  | CO | VOC | NOx | SOx | PM10
On-Road Motor Vehicles Emissions
Add Domes to External Floating Roof Tanks
Delivery Vehicles |  | 26.3385 | 2.7405 | 13.878 | 0.108 | 0.333
Crew/Tool Trucks |  | 17.9256 | 2.0496 | 1.806 | 0.0084 | 0.084
Convert Fixed Roof to Internal Floating Roof Tanks
Delivery Vehicles |  | 5.853 | 0.609 | 3.084 | 0.024 | 0.074
Crew/Tool Trucks |  | 7.6824 | 0.8784 | 0.774 | 0.0036 | 0.036
Upgrade Seals, Gaskets, Covers
Delivery Vehicles |  | 14.6325 | 1.5225 | 7.71 | 0.06 | 0.185
Crew/Tool Trucks |  | 42.68 | 4.88 | 4.3 | 0.02 | 0.2
On-Road Subtotal |  | 115.112 | 12.68 | 31.552 | 0.224 | 0.912
On-Site Construction Equipment
Add Domes to External Floating Roof Tanks
Compressor |  | 6.336 | 1.152 | 10.368 | 11.52 | 0.576
Crane |  | 11.61 | 3.87 | 29.67 | 2.58 | 1.935
Convert Fixed Roof to Internal Floating Roof Tanks
Generator |  | 3.256 | 0.592 | 5.328 | 5.92 | 0.296
Crane |  | 3.87 | 1.29 | 9.89 | 0.86 | 0.645
Forklift |  | 4.16 | 1.36 | 12.32 | 0 | 0.744
Upgrade Seals, Gaskets, Covers
Compressor |  | 10.56 | 1.92 | 17.28 | 19.2 | 0.96
Crane |  | 19.35 | 6.45 | 49.45 | 4.3 | 3.225
On-Site Subtotal |  | 59.142 | 16.634 | 134.306 | 44.38 | 8.381
T O | T A L | 174.254 | 29.314 | 165.858 | 44.604 | 9.293
Signficance |  | CO | VOC | NOx | SOx | PM10
Thresholds (lbs/day) |  | 550 | 75 | 100 | 150 | 150

## Sheet2
TABLE D-2
INSTALLATION OF DOMES ON EXTERNAL FLOATING ROOF TANKS
CONSTRUCTION EMISSIONS - PEAK "WORST CASE" DAY1
(lbs/day)
EMISSION SOURCE |  |  |  | CO | VOC | NOx | SOx | PM10
On-Road Motor Vehicles
Delivery Vehicles2 |  |  |  | 26.3385 | 2.7405 | 13.878 | 0.108 | 0.333
Crew/Tool Vehicles3 |  |  |  | 17.9256 | 2.0496 | 1.806 | 0.0084 | 0.084
Onsite Construction Equipment
Compressor4 |  |  |  | 6.336 | 1.152 | 10.368 | 11.52 | 0.576
Crane5 |  |  |  | 11.61 | 3.87 | 29.67 | 2.58 | 1.935
| TOTAL |  |  | 62.2101 | 9.8121 | 55.722 | 14.2164 | 2.928
1Assumes 3 projects constructed on the "worst-case" day | [8 empty] | 3
2 3 trucks each at 50 miles/day/project; 3 7 trucks each at 40 miles/day/project | [8 empty] | 50 | 40 | 3 | 7
4Assumes 8 hours of operation/day/project; 5Assumes 4 hours operation/day/project | [8 empty] | 8 | 4
On-Road Motor Vehcile Emisions (lb/day) = EF x M x N (EF = emission factor; M = miles/day; N = number of trucks)
Construction Equipment Emissions (lb/day) = EF x BHP x LF x H x N
EF= emission factor; BHP = brake-horsepower; LF = load factor; H = hours of operation; N = number of equipment
On-Road Mobile Source Emission Factors
(lbs/mile)
|  |  | CO | VOC | NOx | SOx | PM10
| Delivery Trucks |  | 0.05853 | 0.00609 | 0.03084 | 0.00024 | 0.00074
| Crew/Tool Trucks |  | 0.02134 | 0.00244 | 0.00215 | 1e-05 | 0.0001
Source: EMFAC2000 Ver. 2.02
Construction Equipment Emission Factors
(lbs/hp-hr)
|  |  | CO | VOC | NOx | SOx | PM10
| Compressor |  | 0.011 | 0.002 | 0.018 | 0.02 | 0.001
| Crane |  | 0.009 | 0.003 | 0.023 | 0.002 | 0.0015
Source: SCAQMD CEQA Air Quality Handbook, Table A9-8-B (diesel)
Construction Equipment Load Factors (LF) and Horsepower (HP)
|  | Equipment |  | LF | HP
|  | Compressor |  | 48% | 50
|  | Crane |  | 43% | 250

## Sheet3
TABLE D-3
FIXED ROOF TANKS CONVERTED TO INTERNAL FLOATING ROOF TANKS
CONSTRUCTION EMISSIONS - PEAK "WORST CASE" DAY1
(lbs/day)
EMISSION SOURCE |  |  |  | CO | VOC | NOx | SOx | PM10
On-Road Motor Vehicles
Delivery Vehicles2 |  |  |  | 5.853 | 0.609 | 3.084 | 0.024 | 0.074
Crew/Tool Vehicles (commute trips)3 |  |  |  | 7.6824 | 0.8784 | 0.774 | 0.0036 | 0.036
Onsite Construction Equipment
Generator4 |  |  |  | 3.256 | 0.592 | 5.328 | 5.92 | 0.296
Crane5 |  |  |  | 3.87 | 1.29 | 9.89 | 0.86 | 0.645
Forklift4 |  |  |  | 4.16 | 1.36 | 12.32 | 0 | 0.744
| TOTAL |  |  | 24.8214 | 4.7294 | 31.396 | 6.8076 | 1.795
1Assumes 1 project constructed on the "worst-case" day | [8 empty] | 1
2Assumes 2 trucks each at 50 miles/day/project; 3Assumes 9 trips at 40 miles/day/project | [8 empty] | 50 | 40 | 2 | 9
4Assumes 1 piece at 8 hours of operation/day/project; 5Assumes 1 piece at 4 hours operation/day/project | [8 empty] | 8 | 4
On-Road Motor Vehcile Emisions (lb/day) = EF x M x N (EF = emission factor; M = miles per day, N= number of vehicles)
Construction Equipment* Emissions (lb/day) = EF x BHP x LF x H x N
EF= emission factor; BHP = brake-horsepower; LF = load factor; H = hours of operation; N = number of equipment
* except forklift emissions (lb/day) = EF x H x N | [8 empty] | 1
On-Road Mobile Source Emission Factors
(lbs/mile)
|  |  | CO | VOC | NOx | SOx | PM10
| Delivery Trucks |  | 0.05853 | 0.00609 | 0.03084 | 0.00024 | 0.00074
| Crew/Tool Trucks |  | 0.02134 | 0.00244 | 0.00215 | 1e-05 | 0.0001
Source: EMFAC2000 Ver. 2.02
Construction Equipment Emission Factors
(lbs/hp-hr)
|  |  | CO | VOC | NOx | SOx | PM10
| Generator1 |  | 0.011 | 0.002 | 0.018 | 0.02 | 0.001
| Crane1 |  | 0.009 | 0.003 | 0.023 | 0.002 | 0.0015
| Forklift2 |  | 0.52 | 0.17 | 1.54 | 0 | 0.093
1Source: SCAQMD CEQA Air Quality Handbook, Table A9-8-B (diesel)
2Source: SCAQMD CEQA Air Quality Handbook, Table A9-8-A (diesel)
Construction Equipment Load Factors (LF) and Horsepower (HP)
|  | Equipment |  | LF | HP
|  | Generator |  | 74% | 50
|  | Crane |  | 43% | 250

## Sheet4
TABLE D-4
UPGRADE COVERS, SEALS, GASKETS, ETC.
CONSTRUCTION EMISSIONS - PEAK "WORST CASE" DAY1
(lbs/day)
| EMISSION SOURCE |  |  | CO | VOC | NOx | SOx | PM10
On-Road Motor Vehicles
Delivery Vehicles2 |  |  |  | 14.6325 | 1.5225 | 7.71 | 0.06 | 0.185
Crew/Tool Vehicles (commute trips)3 |  |  |  | 42.68 | 4.88 | 4.3 | 0.02 | 0.2
Onsite Construction Equipment
Compressor4 |  |  |  | 10.56 | 1.92 | 17.28 | 19.2 | 0.96
Crane5 |  |  |  | 19.35 | 6.45 | 49.45 | 4.3 | 3.225
| TOTAL |  |  | 87.2225 | 14.7725 | 78.74 | 23.58 | 4.57
1Assumes 5 projects constructed on the "worst-case" day | [8 empty] | 5
2Assumes 1 truck at 50 miles/day/project; 3 10 trucks each at 40 miles/day/project | [8 empty] | 50 | 40 | 1 | 10
4Assumes 8 hours of operation/day/project; 5Assumes 4 hours operation/day/project | [8 empty] | 8 | 4
On-Road Motor Vehcile Emisions (lb/day) = EF x M x N (EF = emission factor; M = miles/day; N = number of trucks)
Construction Equipment Emissions (lb/day) = EF x BHP x LF x H x N
EF= emission factor; BHP = brake-horsepower; LF = load factor; H = hours of operation; N = number of equipment
On-Road Mobile Source Emission Factors
(lbs/mile)
|  |  | CO | VOC | NOx | SOx | PM10
| Delivery Trucks |  | 0.05853 | 0.00609 | 0.03084 | 0.00024 | 0.00074
| Crew/Tool Trucks |  | 0.02134 | 0.00244 | 0.00215 | 1e-05 | 0.0001
Source: EMFAC2000 Ver. 2.02
Construction Equipment Emission Factors
(lbs/hp-hr)
|  |  | CO | VOC | NOx | SOx | PM10
| Compressor |  | 0.011 | 0.002 | 0.018 | 0.02 | 0.001
| Crane |  | 0.009 | 0.003 | 0.023 | 0.002 | 0.0015
Source: SCAQMD CEQA Air Quality Handbook, Table A9-8-B (diesel)
Construction Equipment Load Factors (LF) and Horsepower (HP)
|  | Equipment |  | LF | HP
|  | Compressor |  | 48% | 50
|  | Crane |  | 43% | 250