## Emissions
Unit # | Equipment ID for Vlookups | Equipment ID | Airline GSE Type | Fuel Type (Electric, Diesel, Propane, Gasoline) | Engine Model Year | Engine Power Rating | Engine Power Rating Units | OFFROAD2017 Horsepower Bin (hp) | OFFROAD2017 Equipment Type | Load Factors1 | EMFAC2017 Final Lookups (original + adjusted) | Annual Usage1 (hrs) | Diesel Engine Tier | ROG EF2 (g/bhp-hr) | NOx EF2 (g/bhp-hr) | Annual ROG Emissions (lbs) | Annual NOx Emissions (lbs)
1 | 21892 | 21892 | Bag Tug | Electric | 2015 | 40 | HP | 50 |  |  |  |  | 0 | -- | -- | -- | --
2 | 26521 | 26521 | Bag Tug | Electric | 2018 | 40 | HP | 50 |  |  |  |  | 0 | -- | -- | -- | --
3 | 26522 | 26522 | Bag Tug | Electric | 2018 | 40 | HP | 50 |  |  |  |  | 0 | -- | -- | -- | --
4 | 26523 | 26523 | Bag Tug | Electric | 2018 | 40 | HP | 50 |  |  |  |  | 0 | -- | -- | -- | --
5 | 26524 | 26524 | Bag Tug | Electric | 2018 | 40 | HP | 50 |  |  |  |  | 0 | -- | -- | -- | --
6 | 26528 | 26528 | Bag Tug | Electric | 2018 | 40 | HP | 50 |  |  |  |  | 0 | -- | -- | -- | --
7 | 26529 | 26529 | Bag Tug | Electric | 2018 | 40 | HP | 50 |  |  |  |  | 0 | -- | -- | -- | --
8 | 26530 | 26530 | Bag Tug | Electric | 2018 | 40 | HP | 50 |  |  |  |  | 0 | -- | -- | -- | --
9 | 26531 | 26531 | Bag Tug | Electric | 2018 | 40 | HP | 50 |  |  |  |  | 0 | -- | -- | -- | --
10 | 26532 | 26532 | Bag Tug | Electric | 2018 | 40 | HP | 50 |  |  |  |  | 0 | -- | -- | -- | --
11 | 26533 | 26533 | Bag Tug | Electric | 2018 | 40 | HP | 50 |  |  |  |  | 0 | -- | -- | -- | --
12 | 26535 | 26535 | Bag Tug | Electric | 2018 | 40 | HP | 50 |  |  |  |  | 0 | -- | -- | -- | --
13 | 26536 | 26536 | Bag Tug | Electric | 2018 | 40 | HP | 50 |  |  |  |  | 0 | -- | -- | -- | --
14 | 26537 | 26537 | Bag Tug | Electric | 2018 | 40 | HP | 50 |  |  |  |  | 0 | -- | -- | -- | --
15 | 26538 | 26538 | Bag Tug | Electric | 2018 | 40 | HP | 50 |  |  |  |  | 0 | -- | -- | -- | --
16 | 26539 | 26539 | Bag Tug | Electric | 2018 | 40 | HP | 50 |  |  |  |  | 0 | -- | -- | -- | --
17 | 9513 | 9513 | High Speed Tug | Gasoline | 2004 | 85 | HP | 100 | OFF - AirGrSupp - Baggage Tug | 0.55 | OFF - AirGrSupp - Baggage Tug_2009_100 | 912.5 | 0 | 4.8786 | 0.43183 | 458.8236 | 40.6131
18 | 22047 | 22047 | High Speed Tug | Diesel | 2015 | 85 | HP | 100 | AirGrSupp - Baggage Tug | 0.37 | AirGrSupp - Baggage Tug_2015_75 | 729.5583 | Tier 4 | 0.11022 | 2.735 | 5.5756 | 138.348
19 | 3809 | 3809 | Belt Loader | Electric | 2001 | 60 | HP | 75 |  |  |  |  | 0 | -- | -- | -- | --
20 | 3810 | 3810 | Belt Loader | Electric | 2001 | 60 | HP | 75 |  |  |  |  | 0 | -- | -- | -- | --
21 | 3811 | 3811 | Belt Loader | Electric | 2001 | 60 | HP | 75 |  |  |  |  | 0 | -- | -- | -- | --
22 | 3812 | 3812 | Belt Loader | Electric | 2001 | 60 | HP | 75 |  |  |  |  | 0 | -- | -- | -- | --
23 | 10743 | 10743 | Belt Loader | Electric | 2004 | 60 | HP | 75 |  |  |  |  | 0 | -- | -- | -- | --
24 | 10744 | 10744 | Belt Loader | Electric | 2004 | 60 | HP | 75 |  |  |  |  | 0 | -- | -- | -- | --
25 | 10760 | 10760 | Belt Loader | Electric | 2005 | 60 | HP | 75 |  |  |  |  | 0 | -- | -- | -- | --
26 | 21778 | 21778 | Belt Loader | Electric | 2015 | 60 | HP | 75 |  |  |  |  | 0 | -- | -- | -- | --
27 | 21885 | 21885 | Belt Loader | Electric | 2015 | 60 | HP | 75 |  |  |  |  | 0 | -- | -- | -- | --
28 | 21886 | 21886 | Belt Loader | Electric | 2015 | 60 | HP | 75 |  |  |  |  | 0 | -- | -- | -- | --
29 | 897 | 897 | Push Back | Diesel | 2009 | 110 | HP | 175 | AirGrSupp - A/C Tug Narrow Body | 0.54 | AirGrSupp - A/C Tug Narrow Body_2009_175 | 328.2467 | Tier 3 | 0.21614 | 2.6562 | 9.2908 | 114.1765
30 | 2308 | 2308 | Push Back | Electric | 2001 | 110 | HP | 175 |  |  |  |  | 0 | -- | -- | -- | --
31 | 2309 | 2309 | Push Back | Electric | 2001 | 110 | HP | 175 |  |  |  |  | 0 | -- | -- | -- | --
32 | 2310 | 2310 | Push Back | Electric | 2001 | 110 | HP | 175 |  |  |  |  | 0 | -- | -- | -- | --
33 | 21888 | 21888 | Push Back | Diesel | 2015 | 74 | HP | 75 | AirGrSupp - A/C Tug Narrow Body | 0.54 | AirGrSupp - A/C Tug Narrow Body_2015_100 | 328.2467 | Tier 4 | 0.16252 | 2.627 | 4.6996 | 75.9659
34 | 21889 | 21889 | Push Back | Diesel | 2015 | 74 | HP | 75 | AirGrSupp - A/C Tug Narrow Body | 0.54 | AirGrSupp - A/C Tug Narrow Body_2015_100 | 328.2467 | Tier 4 | 0.16252 | 2.627 | 4.6996 | 75.9659
35 | 26868 | 26868 | Push Back | Diesel | 2018 | 74 | HP | 75 | AirGrSupp - A/C Tug Narrow Body | 0.54 | AirGrSupp - A/C Tug Narrow Body_2018_100 | 328.2467 | Tier 4 | 0.13571 | 2.6535 | 3.9244 | 76.7313
36 | 21985 | 21985 | Golf Cart | Electric | 2012 | 10 | HP | 25 |  |  |  |  | 0 | -- | -- | -- | --
37 | 21986 | 21986 | Golf Cart | Electric | 2012 | 10 | HP | 25 |  |  |  |  | 0 | -- | -- | -- | --
38 | 21987 | 21987 | Golf Cart | Electric | 2012 | 10 | HP | 25 |  |  |  |  | 0 | -- | -- | -- | --
39 | 22495 | 22495 | Air Start | Diesel | 2015 | 333 | HP | 600 | Portable Equipment - Non-Rental Generator | 0.31 | Portable Equipment - Non-Rental Generator_2015_600 | 1313.5972 | Tier 4 | 0.15487 | 0.8521 | 46.2993 | 254.7382
40 | 21896 | 21896 | Ground Power | Diesel | 2015 | 155 | HP | 175 | AirGrSupp - Other GSE | 0.31 | AirGrSupp - Other GSE_2015_175 | 483.1007 | Tier 4 | 0.091382 | 1.1105 | 4.6766 | 56.8288
41 | 22101 | 22101 | Ground Power | Diesel | 2015 | 155 | HP | 175 | AirGrSupp - Other GSE | 0.31 | AirGrSupp - Other GSE_2015_175 | 483.1007 | Tier 4 | 0.091382 | 1.1105 | 4.6766 | 56.8288
42 | 15707 | 15707 | Lav Truck | Gasoline | 2011 | 260 | HP | 300 | OFF - AirGrSupp - Lav Truck | 0.25 | OFF - AirGrSupp - Lav Truck_2011_175 | 1231.875 | 0 | 0.21247 | 0.68683 | 37.5076 | 121.2451
43 | 28286 | 28286 | Lav Truck | Gasoline | 2018 | 200 | HP | 300 | OFF - AirGrSupp - Lav Truck | 0.25 | OFF - AirGrSupp - Lav Truck_2018_175 | 1227.0213 | 0 | 0.15319 | 0.33741 | 20.7198 | 45.6361
44 | 10039 | 10039 | Passenger Stairs | Electric | 2004 | 19 | HP | 25 |  |  |  |  | 0 | -- | -- | -- | --
45 | 22020 | 22020 | Provision truck | Gasoline | 2016 | 320 | HP | 600 | OFF - AirGrSupp - Service Truck | 0.2 | OFF - AirGrSupp - Service Truck_2016_300 | 843.8172 | 0 | 0.15824 | 0.36716 | 18.8396 | 43.7134
46 | 24565 | 24565 | Provision truck | Gasoline | 2017 | 362 | HP | 600 | OFF - AirGrSupp - Service Truck | 0.2 | OFF - AirGrSupp - Service Truck_2017_300 | 845.2632 | 0 | 0.15038 | 0.32082 | 20.2881 | 43.2832
47 | 18552 | 185527 | Van | Gasoline | 2012 | 200 | HP | 300 | OFF - AirGrSupp - Service Truck | 0.2 | OFF - AirGrSupp - Service Truck_2012_300 | 837.3529 | 0 | 0.18936 | 0.55059 | -- | --
48 | FE0151 | FE0151 | Forklift | Electric | 2013 | 79.6 | HP | 100 |  |  |  |  | 0 | -- | -- | -- | --
49 | UL1043 | UL1043 | Lift | Diesel | 2012 | 66.8 | HP | 75 | AirGrSupp - Lift | 0.335 | AirGrSupp - Lift_2012_50 | 414.3979 | Tier 4 Interim | 0.21044 | 2.8933 | 4.3023 | 59.1516
50 | PT0726 | PT0726 | A/C Tug Narrow Body | Electric | 2018 | 74.3 | HP | 75 |  |  |  |  | 0 | -- | -- | -- | --
51 | PT0727 | PT0727 | A/C Tug Narrow Body | Electric | 2018 | 74.3 | HP | 75 |  |  |  |  | 0 | -- | -- | -- | --
52 | PT0730 | PT0730 | A/C Tug Narrow Body | Electric | 2018 | 74.3 | HP | 75 |  |  |  |  | 0 | -- | -- | -- | --
53 | 113597 | 113597 | Cart | Electric | 2007 | 13.5 | HP | 25 |  |  |  |  | 0 | -- | -- | -- | --
54 | 113598 | 113598 | Cart | Electric | 2007 | 13.5 | HP | 25 |  |  |  |  | 0 | -- | -- | -- | --
55 | GC1696 | GC1696 | Cart | Electric | 2006 | 13.5 | HP | 25 |  |  |  |  | 0 | -- | -- | -- | --
56 | GC2373 | GC2373 | Cart | Electric | 2015 | 13.5 | HP | 25 |  |  |  |  | 0 | -- | -- | -- | --
57 | PT1828 | PT1828 | A/C Tug Narrow Body | Electric | 2006 | 0 | HP | 25 |  |  |  |  | 0 | -- | -- | -- | --
58 | BL1849 | BL1849 | Belt Loader | Electric | 2007 | 59 | HP | 75 |  |  |  |  | 0 | -- | -- | -- | --
59 | BL1851 | BL1851 | Belt Loader | Electric | 2007 | 59 | HP | 75 |  |  |  |  | 0 | -- | -- | -- | --
60 | BL1854 | BL1854 | Belt Loader | Electric | 2007 | 59 | HP | 75 |  |  |  |  | 0 | -- | -- | -- | --
61 | BL1855 | BL1855 | Belt Loader | Electric | 2007 | 59 | HP | 75 |  |  |  |  | 0 | -- | -- | -- | --
62 | CT1467 | CT1467 | Cargo Tractor | Electric | 2008 | 92.5 | HP | 100 |  |  |  |  | 0 | -- | -- | -- | --
63 | CT3251 | CT3251 | Cargo Tractor | Electric | 2008 | 92.5 | HP | 100 |  |  |  |  | 0 | -- | -- | -- | --
64 | CT3252 | CT3252 | Cargo Tractor | Electric | 2008 | 92.5 | HP | 100 |  |  |  |  | 0 | -- | -- | -- | --
65 | CT5846 | CT5846 | Cargo Tractor | Electric | 2008 | 55 | HP | 75 |  |  |  |  | 0 | -- | -- | -- | --
66 | CT5847 | CT5847 | Cargo Tractor | Electric | 2008 | 55 | HP | 75 |  |  |  |  | 0 | -- | -- | -- | --
67 | CT5848 | CT5848 | Cargo Tractor | Electric | 2008 | 55 | HP | 75 |  |  |  |  | 0 | -- | -- | -- | --
68 | CT5856 | CT5856 | Cargo Tractor | Electric | 2008 | 55 | HP | 75 |  |  |  |  | 0 | -- | -- | -- | --
69 | AL0426 | AL0426 | Lift | Diesel | 2016 | 67 | HP | 75 | AirGrSupp - Lift | 0.335 | AirGrSupp - Lift_2016_75 | 414.3979 | Tier 4 | 0.16531 | 2.691 | 3.3898 | 55.1811
70 | AS0999 | AS0999 | Air Start | Diesel | 2018 | 450 | HP | 600 | Portable Equipment - Non-Rental Generator | 0.335 | Portable Equipment - Non-Rental Generator_2018_600 | 1313.5972 | Tier 4 | 0.10466 | 0.13257 | 45.6918 | 57.8744
71 | PT0645 | PT0645 | A/C Tug Narrow Body | Diesel | 2001 | 88 | HP | 100 | AirGrSupp - A/C Tug Narrow Body | 0.536 | AirGrSupp - A/C Tug Narrow Body_2000_100 | 328.2467 | Tier 1 | 1.4055 | 5.9905 | 47.9763 | 204.4764
72 | PT0768 | PT0768 | A/C Tug Narrow Body | Diesel | 2000 | 210 | HP | 300 | AirGrSupp - A/C Tug Narrow Body | 0.536 | AirGrSupp - A/C Tug Narrow Body_2000_300 | 328.2467 | Tier 1 | 0.45958 | 6.372 | 37.4351 | 519.0293
73 | PT7648 | PT7648 | A/C Tug Narrow Body | Diesel | 1998 | 88 | HP | 100 | AirGrSupp - A/C Tug Narrow Body | 0.536 | AirGrSupp - A/C Tug Narrow Body_1997_100 | 273.1754 | Tier 1 | 1.3915 | 8.8457 | 39.5277 | 251.2798
74 | GP1907 | GP1907 | Ground Power Unit | Gasoline | 2018 | 229 | HP | 300 | OFF - AirGrSupp - Ground Power Unit | 0.75 | OFF - AirGrSupp - Ground Power Unit_2018_175 | 798.4375 | 0 | 0.14113 | 0.26631 | 42.666 | 80.5104
75 | GP1908 | GP1908 | Ground Power Unit | Gasoline | 2018 | 229 | HP | 300 | OFF - AirGrSupp - Ground Power Unit | 0.75 | OFF - AirGrSupp - Ground Power Unit_2018_175 | 798.4375 | 0 | 0.14113 | 0.26631 | 42.666 | 80.5104
76 | GP1911 | GP1911 | Ground Power Unit | Gasoline | 2018 | 229 | HP | 300 | OFF - AirGrSupp - Ground Power Unit | 0.75 | OFF - AirGrSupp - Ground Power Unit_2018_175 | 798.4375 | 0 | 0.14113 | 0.26631 | 42.666 | 80.5104
77 | GP1912 | GP1912 | Ground Power Unit | Gasoline | 2018 | 229 | HP | 300 | OFF - AirGrSupp - Ground Power Unit | 0.75 | OFF - AirGrSupp - Ground Power Unit_2018_175 | 798.4375 | 0 | 0.14113 | 0.26631 | 42.666 | 80.5104
78 | GP2004 | GP2004 | Ground Power Unit | Gasoline | 2019 | 228.9 | HP | 300 | OFF - AirGrSupp - Ground Power Unit | 0.75 | OFF - AirGrSupp - Ground Power Unit_2019_175 | 793.4783 | 0 | 0.13354 | 0.2216 | 40.1049 | 66.5512
79 | 113368 | 113368 | Lift | Electric | 2009 | 113.6 | HP | 175 |  |  |  |  | 0 | -- | -- | -- | --
80 | GP7084 | GP7084 | Ground Power Unit | Diesel | 1997 | 181 | HP | 300 | AirGrSupp - Other GSE | 0.335 | AirGrSupp - Other GSE_1997_300 | 10.5885 | Tier 1 | 0.52773 | 6.7147 | 0.74698 | 9.5043
81 | GPU.E0017.SNA | GPU.E0017.SNA | Ground Power Unit | Electric | 2019 | 150 | HP | 175 |  |  |  |  | 0 | -- | -- | -- | --
82 | 26051 | 26051 | A/C Tug Wide Body | Diesel | 2011 | 175 | HP | 300 | AirGrSupp - A/C Tug Wide Body | 0.536 | AirGrSupp - A/C Tug Wide Body_2011_300 | 398.04 | Tier 4 Interim | 0.15555 | 1.5141 | 12.804 | 124.6297
83 | 33385 | 33385 | Cargo Loader | Diesel | 2007 | 99 | HP | 100 | AirGrSupp - Cargo Loader | 0.335 | AirGrSupp - Cargo Loader_2007_100 | 475.467 | Tier 2 | 0.40336 | 3.903 | 14.0225 | 135.6844
84 | 41009 | 41009 | Cargo Loader | Diesel | 2009 | 110 | HP | 175 | AirGrSupp - Cargo Loader | 0.335 | AirGrSupp - Cargo Loader_2009_175 | 475.467 | Tier 3 | 0.26424 | 2.7144 | 10.2066 | 104.8496
85 | 99123 | 99123 | Cargo Loader | Diesel | 2016 | 110 | HP | 175 | AirGrSupp - Cargo Loader | 0.335 | AirGrSupp - Cargo Loader_2016_175 | 475.467 | Tier 4 | 0.08474 | 0.87753 | 3.2733 | 33.8966
86 | 501565 | 501565 | Cargo Tractor | Diesel | 2012 | 65 | HP | 75 | AirGrSupp - Cargo Tractor | 0.3618 | AirGrSupp - Cargo Tractor_2011_75 | 687.028 | Tier 4 Interim | 0.27724 | 2.9823 | 9.8752 | 106.2302
87 | 18246 | 18246 | Bdt Loader | Gasoline | 1994 | 150 | HP | 175 | OFF - AirGrSupp - Belt Loader | 0.5 | OFF - AirGrSupp - Belt Loader_2007_100 | 730 | 0 | 1.7016 | 13.7875 | 205.3896 | 1664.1956
88 | 23262 | 23262 | Cargo Tractor | Gasoline | 2010 | 80 | HP | 100 | OFF - AirGrSupp - Cargo Tractor | 0.54 | OFF - AirGrSupp - Cargo Tractor_2010_100 | 1352.2021 | 0 | 0.31586 | 0.77535 | 40.6774 | 99.8518
89 | 23263 | 23263 | Cargo Tractor | Gasoline | 2010 | 80 | HP | 100 | OFF - AirGrSupp - Cargo Tractor | 0.54 | OFF - AirGrSupp - Cargo Tractor_2010_100 | 1352.2021 | 0 | 0.31586 | 0.77535 | 40.6774 | 99.8518
90 | 512143 | 512143 | Cargo Tractor | Gasoline | 2017 | 86 | HP | 100 | OFF - AirGrSupp - Cargo Tractor | 0.54 | OFF - AirGrSupp - Cargo Tractor_2017_100 | 1353.0664 | 0 | 0.17813 | 0.43667 | 24.6758 | 60.4923
91 | 512144 | 512144 | Cargo Tractor | Gasoline | 2017 | 86 | HP | 100 | OFF - AirGrSupp - Cargo Tractor | 0.54 | OFF - AirGrSupp - Cargo Tractor_2017_100 | 1353.0664 | 0 | 0.17813 | 0.43667 | 24.6758 | 60.4923
92 | 515410 | 515410 | Cargo Tractor | Gasoline | 2018 | 86 | HP | 100 | OFF - AirGrSupp - Cargo Tractor | 0.54 | OFF - AirGrSupp - Cargo Tractor_2018_100 | 1350.2256 | 0 | 0.13725 | 0.33616 | 18.973 | 46.47
93 | 515411 | 515411 | Cargo Tractor | Gasoline | 2018 | 86 | HP | 100 | OFF - AirGrSupp - Cargo Tractor | 0.54 | OFF - AirGrSupp - Cargo Tractor_2018_100 | 1350.2256 | 0 | 0.13725 | 0.33616 | 18.973 | 46.47
94 | 22851 | 22851 | AIRSTART | Diesel | 2009 | 700 | HP | 750 | Portable Equipment - Non-Rental Generator | 0.335 | Portable Equipment - Non-Rental Generator_2009_750 | 1313.5972 | Tier 3 | 0.4356 | 2.9552 | 295.8198 | 2006.9281
95 | 62198 | 62198 | GPU | Diesel | 2006 | 173 | HP | 175 | AirGrSupp - Other GSE | 0.335 | AirGrSupp - Other GSE_2005_175 | 483.1007 | Tier 2 | 0.37705 | 4.0773 | 23.2735 | 251.674
96 | 62201 | 62201 | GPU | Diesel | 2006 | 173 | HP | 175 | AirGrSupp - Other GSE | 0.335 | AirGrSupp - Other GSE_2005_175 | 483.1007 | Tier 2 | 0.37705 | 4.0773 | 23.2735 | 251.674
97 | GT174 | GT174 | GPU | Diesel | 2000 | 152 | HP | 175 | AirGrSupp - Other GSE | 0.335 | AirGrSupp - Other GSE_2000_175 | 483.1007 | Tier 1 | 1.0885 | 6.6313 | 59.034 | 359.6312
98 | PJ123 | PJ123 | PUSHOUT TRACTOR | Diesel | 1990 | 110 | HP | 175 | AirGrSupp - A/C Tug Narrow Body | 0.536 | AirGrSupp - A/C Tug Narrow Body_1988_175 | 328.2467 | Tier 0 | 1.0896 | 11.0373 | 46.4891 | 470.9281
99 | TV0994 | TV0994 | PUSHOUT TRACTOR | Diesel | 2000 | 87 | HP | 100 | AirGrSupp - A/C Tug Narrow Body | 0.536 | AirGrSupp - A/C Tug Narrow Body_2000_100 | 328.2467 | Tier 1 | 1.4219 | 6.0334 | 47.9836 | 203.6005
100 | TV20561 | TV20561 | PUSHOUT TRACTOR | Diesel | 2000 | 87 | HP | 100 | AirGrSupp - A/C Tug Narrow Body | 0.536 | AirGrSupp - A/C Tug Narrow Body_2000_100 | 328.2467 | Tier 1 | 1.4219 | 6.0334 | 47.9836 | 203.6005
101 | AS0118 | AS0118 | AIRSTART UNIT | Diesel | 2008 | 665 | HP | 750 | Portable Equipment - Non-Rental Generator | 0.335 | Portable Equipment - Non-Rental Generator_2008_750 | 1313.5972 | Tier 3 | 0.4356 | 3.0163 | 281.0288 | 1945.9815
102 | AS20353 | AS20353 | AIRSTART UNIT | Diesel | 2000 | 330 | HP | 600 | Portable Equipment - Non-Rental Generator | 0.335 | Portable Equipment - Non-Rental Generator_1999_600 | 1313.5972 | Tier 1 | 0.49484 | 6.3233 | 158.4242 | 2024.4111
103 | BL0342 | BL0342 | BELTLOADER | Electric | 2004 | 84 | HP | 100 |  |  |  |  | 0 | -- | -- | -- | --
104 | BL18927 | BL18927 | BELTLOADER | Electric | 1999 | 84.4 | HP | 100 |  |  |  |  | 0 | -- | -- | -- | --
105 | BL18928 | BL18928 | BELTLOADER | Electric | 1999 | 84 | HP | 100 |  |  |  |  | 0 | -- | -- | -- | --
106 | BL18929 | BL18929 | BELTLOADER | Electric | 1999 | 84 | HP | 100 |  |  |  |  | 0 | -- | -- | -- | --
107 | BL18930 | BL18930 | BELTLOADER | Electric | 1999 | 84 | HP | 100 |  |  |  |  | 0 | -- | -- | -- | --
108 | BL18943 | BL18943 | BELTLOADER | Electric | 1999 | 84 | HP | 100 |  |  |  |  | 0 | -- | -- | -- | --
109 | BL20011 | BL20011 | BELTLOADER | Electric | 1999 | 84 | HP | 100 |  |  |  |  | 0 | -- | -- | -- | --
110 | BL0344 | BL0344 | BELTLOADER | Electric | 2004 | 84 | HP | 100 |  |  |  |  | 0 | -- | -- | -- | --
111 | TV1168 | TV1168 | PUSHOUT TRACTOR | Electric | 2016 | 83 | HP | 100 |  |  |  |  | 0 | -- | -- | -- | --
112 | TV1169 | TV1169 | PUSHOUT TRACTOR | Electric | 2016 | 83 | HP | 100 |  |  |  |  | 0 | -- | -- | -- | --
113 | TV0995 | TV0995 | BAG TRACTOR | Electric | 2004 | 93 | HP | 100 |  |  |  |  | 0 | -- | -- | -- | --
114 | TV0997 | TV0997 | BAG TRACTOR | Electric | 2000 | 93 | HP | 100 |  |  |  |  | 0 | -- | -- | -- | --
115 | TV0998 | TV0998 | BAG TRACTOR | Electric | 1999 | 93 | HP | 100 |  |  |  |  | 0 | -- | -- | -- | --
116 | TV19845 | TV19845 | BAG TRACTOR | Electric | 2000 | 93 | HP | 100 |  |  |  |  | 0 | -- | -- | -- | --
117 | TV19846 | TV19846 | BAG TRACTOR | Electric | 2000 | 93 | HP | 100 |  |  |  |  | 0 | -- | -- | -- | --
118 | TV19847 | TV19847 | BAG TRACTOR | Electric | 2000 | 93 | HP | 100 |  |  |  |  | 0 | -- | -- | -- | --
119 | TV19848 | TV19848 | BAG TRACTOR | Electric | 2000 | 93 | HP | 100 |  |  |  |  | 0 | -- | -- | -- | --
120 | TV19850 | TV19850 | BAG TRACTOR | Electric | 2000 | 93 | HP | 100 |  |  |  |  | 0 | -- | -- | -- | --
121 | TV19849 | TV19849 | BAG TRACTOR | Electric | 2000 | 93 | HP | 100 |  |  |  |  | 0 | -- | -- | -- | --
122 | RV20027 | RV20027 | PICKUP TRUCK | Gasoline | 1999 | 260 | HP | 300 | OFF - AirGrSupp - Service Truck | 0.2 | OFF - AirGrSupp - Service Truck_1999_300 | 834.2857 | 0 | 1.7481 | 13.829 | 167.1913 | 1322.6448
123 | LV19806 | LV19806 | LAV TRUCK | Gasoline | 2000 | 65 | HP | 75 | OFF - AirGrSupp - Lav Truck | 0.25 | OFF - AirGrSupp - Lav Truck_2004_175 | 1460 | 0 | 4.267 | 12.2607 | 223.1816 | 641.292
124 | SQ180 | SQ180 | STAIR UNIT-MTR | Gasoline | 2017 | 61 | HP | 75 | OFF - AirGrSupp - Passenger Stand | 0.59 | OFF - AirGrSupp - Passenger Stand_2017_175 | 190.4348 | 0 | 0.058817 | 0.045284 | 0.88872 | 0.68424
125 | TV0999 | TV0999 | CARGO TRACTOR | Gasoline | 1992 | 107 | HP | 175 | OFF - AirGrSupp - Cargo Tractor | 0.54 | OFF - AirGrSupp - Cargo Tractor_1999_100 | 1277.5 | 0 | 1.7016 | 13.7875 | 276.9063 | 2243.6685
126 | 14242 | 14242 | Air Start | Diesel | 2007 | 511 | HP | 600 | Portable Equipment - Non-Rental Generator | 0.335 | Portable Equipment - Non-Rental Generator_2007_600 | 1313.5972 | Tier 3 | 0.4356 | 3.0819 | 215.9485 | 1527.8312
127 | 22015 | 22015 | Aircraft Tow Tractor | Diesel | 1998 | 165 | HP | 175 | AirGrSupp - A/C Tug Narrow Body | 0.536 | AirGrSupp - A/C Tug Narrow Body_1998_175 | 328.2467 | Tier 1 | 0.9995 | 6.4391 | 63.9685 | 412.1063
128 | 270318 | 270318 | Aircraft Tow Tractor | Diesel | 1998 | 200 | HP | 300 | AirGrSupp - A/C Tug Narrow Body | 0.536 | AirGrSupp - A/C Tug Narrow Body_1998_300 | 328.2467 | Tier 1 | 0.47016 | 6.2724 | 36.4733 | 486.5866
129 | 170544 | 170544 | Baggage Tractor | Diesel | 2001 | 60 | HP | 75 | AirGrSupp - Baggage Tug | 0.3685 | AirGrSupp - Baggage Tug_2001_75 | 729.5583 | Tier 1 | 1.6766 | 6.3814 | 59.6237 | 226.9328
130 | 170545 | 170545 | Baggage Tractor | Diesel | 2001 | 60 | HP | 75 | AirGrSupp - Baggage Tug | 0.3685 | AirGrSupp - Baggage Tug_2001_75 | 729.5583 | Tier 1 | 1.6766 | 6.3814 | 59.6237 | 226.9328
131 | 170562 | 170562 | Baggage Tractor | Diesel | 2001 | 60 | HP | 75 | AirGrSupp - Baggage Tug | 0.3685 | AirGrSupp - Baggage Tug_2001_75 | 729.5583 | Tier 1 | 1.6766 | 6.3814 | 59.6237 | 226.9328
132 | 170563 | 170563 | Baggage Tractor | Diesel | 2001 | 60 | HP | 75 | AirGrSupp - Baggage Tug | 0.3685 | AirGrSupp - Baggage Tug_2001_75 | 729.5583 | Tier 1 | 1.6766 | 6.3814 | 59.6237 | 226.9328
133 | 171293 | 171293 | Baggage Tractor | Diesel | 2011 | 49 | HP | 50 | AirGrSupp - Baggage Tug | 0.3685 | AirGrSupp - Baggage Tug_2008_75 | 729.5583 | Tier 4 Interim | 0.3267 | 4.7561 | 9.4881 | 138.1282
134 | 521569 | 521569 | Belt Loader | Diesel | 2000 | 60 | HP | 75 | AirGrSupp - Belt Loader | 0.335 | AirGrSupp - Belt Loader_2000_100 | 510.3637 | Tier 1 | 1.6127 | 6.2685 | 36.4716 | 141.7656
135 | 521651 | 521651 | Belt Loader | Diesel | 2000 | 60 | HP | 75 | AirGrSupp - Belt Loader | 0.335 | AirGrSupp - Belt Loader_2000_100 | 510.3637 | Tier 1 | 1.6127 | 6.2685 | 36.4716 | 141.7656
136 | 521679 | 521679 | Belt Loader | Diesel | 2000 | 52 | HP | 75 | AirGrSupp - Belt Loader | 0.335 | AirGrSupp - Belt Loader_2000_100 | 510.3637 | Tier 1 | 1.6127 | 6.2685 | 31.6087 | 122.8635
137 | 521853 | 521853 | Belt Loader | Diesel | 2006 | 65 | HP | 75 | AirGrSupp - Belt Loader | 0.335 | AirGrSupp - Belt Loader_2006_75 | 510.3637 | Tier 2 | 0.43284 | 4.7152 | 10.6047 | 115.5239
138 | 9258 | 9258 | Ground Power Unit | Diesel | 1997 | 165 | HP | 175 | AirGrSupp - Other GSE | 0.335 | AirGrSupp - Other GSE_1995_175 | 218.1041 | Tier 1 | 0.92008 | 6.1449 | 24.4542 | 163.3216
139 | 900051 | 900051 | Ground Power Unit | Diesel | 2007 | 220 | HP | 300 | AirGrSupp - Other GSE | 0.335 | AirGrSupp - Other GSE_2007_300 | 483.1007 | Tier 3 | 0.29303 | 2.7873 | 23.0016 | 218.7874
140 | 78172 | 78172 | Passenger Steps | Diesel | 2000 | 49 | HP | 50 | AirGrSupp - Passenger Stand | 0.3953 | AirGrSupp - Passenger Stand_2000_50 | 218.1041 | Tier 1 | 2.5018 | 5.3306 | 23.3009 | 49.6473
141 | 270963 | 270963 | Aircraft Tow Tractor | Electric | 2016 | 45 | HP | 50 |  |  |  |  | 0 | -- | -- | -- | --
142 | 770223 | 770223 | Baggage Tractor | Electric | 2001 | 40 | HP | 50 |  |  |  |  | 0 | -- | -- | -- | --
143 | 770224 | 770224 | Baggage Tractor | Electric | 2001 | 40 | HP | 50 |  |  |  |  | 0 | -- | -- | -- | --
144 | 770225 | 770225 | Baggage Tractor | Electric | 2001 | 40 | HP | 50 |  |  |  |  | 0 | -- | -- | -- | --
145 | 523229 | 523229 | Belt Loader | Electric | 2001 | 60 | HP | 75 |  |  |  |  | 0 | -- | -- | -- | --
146 | 18637 | 18637 | Aircraft Tow Tractor | Gasoline | 1997 | 200 | HP | 300 | OFF - AirGrSupp - A/C Tug Narrow Body | 0.8 | OFF - AirGrSupp - A/C Tug Narrow Body_1997_175 | 730 | 0 | 1.7481 | 13.829 | 450.1305 | 3560.9669
147 | 173897 | 173897 | Baggage Tractor | Gasoline | 2019 | 69 | HP | 75 | OFF - AirGrSupp - Baggage Tug | 0.55 | OFF - AirGrSupp - Baggage Tug_2019_100 | 877.7805 | 0 | 0.11995 | 0.091619 | 8.8093 | 6.7285
148 | 522401 | 522401 | Belt Loader | Gasoline | 2016 | 86 | HP | 100 | OFF - AirGrSupp - Belt Loader | 0.5 | OFF - AirGrSupp - Belt Loader_2016_100 | 810.9276 | 0 | 0.13737 | 0.33645 | 10.56 | 25.8644
149 | 522402 | 522402 | Belt Loader | Gasoline | 2016 | 86 | HP | 100 | OFF - AirGrSupp - Belt Loader | 0.5 | OFF - AirGrSupp - Belt Loader_2016_100 | 810.9276 | 0 | 0.13737 | 0.33645 | 10.56 | 25.8644
150 | 48245 | 48245 | Lavatory Service Truck | Gasoline | 1995 | 200 | HP | 300 | OFF - AirGrSupp - Lav Truck | 0.25 | OFF - AirGrSupp - Lav Truck_2004_175 | 1460 | 0 | 1.7016 | 13.7875 | 273.8528 | 2218.9275
151 | 480045 | 480045 | Lavatory Service Truck | Gasoline | 1997 | 350 | HP | 600 | OFF - AirGrSupp - Lav Truck | 0.25 | OFF - AirGrSupp - Lav Truck_2004_175 | 1460 | 0 | 1.7481 | 13.829 | 492.3302 | 3894.8075
152 | 3301 | 3301 | LIFT MTX | Electric | 2005 | 59 | HP | 75 |  |  |  |  | 0 | -- | -- | -- | --
153 | 4469 | 44694 | UTILITY TRANSPORT VEHICLE | Electric | 2007 | -- | HP | 0 |  |  |  |  | 0 | -- | -- | -- | --
154 | 4561 | 4561 | FORKLIFT | Electric | 2008 | 53 | HP | 75 |  |  |  |  | 0 | -- | -- | -- | --
155 | 8308 | 83084 | UTILITY TRANSPORT VEHICLE | Electric | 2018 | -- | HP | 0 |  |  |  |  | 0 | -- | -- | -- | --
156 | 300503 | 300503 | Beltloader | Gasoline | 1994 | 21.4564 | HP | 25 | OFF - AirGrSupp - Belt Loader | 0.5 | OFF - AirGrSupp - Belt Loader_2007_100 | 730 | 0 | 118.2397 | 12.7516 | 2041.4868 | 220.1653
157 | 394376 | 394376 | Pushback Tractor | Diesel | 1993 | 210 | HP | 300 | AirGrSupp - A/C Tug Narrow Body | 0.536 | AirGrSupp - A/C Tug Narrow Body_1993_100 | 328.2467 | Tier 0 | 1.0558 | 8.276 | 86.0004 | 674.1195
158 | 411986 | 411986 | Airstart | Diesel | 2016 | 675 | HP | 750 | Portable Equipment - Non-Rental Generator | 0.335 | Portable Equipment - Non-Rental Generator_2014_750 | 1313.5972 | Tier 4 | 0.13813 | 1.5443 | 90.4582 | 1011.2648
159 | 412127 | 412127 | Pickup Truck | Gasoline | 2017 | 300 | HP | 600 | OFF - AirGrSupp - Service Truck | 0.2 | OFF - AirGrSupp - Service Truck_2017_300 | 845.2632 | 0 | 0.15038 | 0.32082 | 16.8133 | 35.8701
160 | 419058 | 419058 | Beltloader | Gasoline | 2019 | 84.4844 | HP | 100 | OFF - AirGrSupp - Belt Loader | 0.5 | OFF - AirGrSupp - Belt Loader_2019_100 | 812.8884 | 0 | 0.064446 | 0.15714 | 4.8787 | 11.8963
161 | 4191695 | 4191695 | Ground Power Unit | Diesel | 2019 | 173 | HP | 175 | AirGrSupp - Other GSE | 0.335 | AirGrSupp - Other GSE_2019_175 | 483.1007 | Tier 4 | 0.066761 | 0.72831 | 4.1208 | 44.9552
162 | 496400 | 496400 | Cargo Loader | Diesel | 1997 | 152 | HP | 175 | AirGrSupp - Cargo Loader | 0.335 | AirGrSupp - Cargo Loader_1993_175 | 475.467 | Tier 1 | 1.132 | 6.9298 | 60.4193 | 369.8817
163 | 770627 | 770627 | Cargo Loader | Gasoline | 2015 | 21.4564 | HP | 25 | OFF - AirGrSupp - Cargo Loader | 0.5 | OFF - AirGrSupp - Cargo Loader_2015_100 | 715.4 | 0 | 8.7786 | 5.6976 | 148.5363 | 96.4058
164 | 770873 | 770873 | Cargo Tractor | Gasoline | 2015 | 21.4564 | HP | 25 | OFF - AirGrSupp - Cargo Tractor | 0.54 | OFF - AirGrSupp - Cargo Tractor_2015_100 | 1349.4398 | 0 | 13.7089 | 8.8977 | 472.54 | 306.7025
165 | 770874 | 770874 | Cargo Tractor | Gasoline | 2015 | 21.4564 | HP | 25 | OFF - AirGrSupp - Cargo Tractor | 0.54 | OFF - AirGrSupp - Cargo Tractor_2015_100 | 1349.4398 | 0 | 13.7089 | 8.8977 | 472.54 | 306.7025
166 | 770875 | 770875 | Cargo Tractor | Gasoline | 2015 | 21.4564 | HP | 25 | OFF - AirGrSupp - Cargo Tractor | 0.54 | OFF - AirGrSupp - Cargo Tractor_2015_100 | 1349.4398 | 0 | 13.7089 | 8.8977 | 472.54 | 306.7025
167 | AS5615 | AS5615 | Air Start | Diesel | 2016 | 380 | HP | 600 | Portable Equipment - Non-Rental Generator | 0.335 | Portable Equipment - Non-Rental Generator_2016_600 | 1313.5972 | Tier 4 | 0.13813 | 0.93317 | 50.9246 | 344.0227
168 | BL1875 | BL1875 | Beltloader | Gasoline | 2015 | 84.4 | HP | 100 | OFF - AirGrSupp - Belt Loader | 0.5 | OFF - AirGrSupp - Belt Loader_2015_100 | 810.122 | 0 | 0.16157 | 0.39596 | 12.1773 | 29.8431
169 | BL3112 | BL3112 | Beltloader | Gasoline | 2015 | 84 | HP | 100 | OFF - AirGrSupp - Belt Loader | 0.5 | OFF - AirGrSupp - Belt Loader_2015_100 | 810.122 | 0 | 0.16157 | 0.39596 | 12.1195 | 29.7016
170 | BL3130 | BL3130 | Beltloader | Gasoline | 2009 | 26.8204 | HP | 50 | OFF - AirGrSupp - Belt Loader | 0.5 | OFF - AirGrSupp - Belt Loader_2009_100 | 811.1111 | 0 | 25.182 | 15.4771 | 603.8658 | 371.1424
171 | BL3692 | BL3692 | Beltloader | Gasoline | 2009 | 18 | HP | 25 | OFF - AirGrSupp - Belt Loader | 0.5 | OFF - AirGrSupp - Belt Loader_2009_100 | 811.1111 | 0 | 15.83 | 10.2745 | 254.7641 | 165.3556
172 | BL3693 | BL3693 | Beltloader | Gasoline | 2009 | 18 | HP | 25 | OFF - AirGrSupp - Belt Loader | 0.5 | OFF - AirGrSupp - Belt Loader_2009_100 | 811.1111 | 0 | 15.83 | 10.2745 | 254.7641 | 165.3556
173 | BL5397 | BL5397 | Beltloader | Electric | 2016 | 40.2307 | HP | 50 |  |  |  |  | 0 | -- | -- | -- | --
174 | BL5433 | BL5433 | Beltloader | Electric | 2016 | 40.2307 | HP | 50 |  |  |  |  | 0 | -- | -- | -- | --
175 | BL5434 | BL5434 | Beltloader | Electric | 2016 | 40.2307 | HP | 50 |  |  |  |  | 0 | -- | -- | -- | --
176 | BL6455 | BL6455 | Beltloader | Electric | 2018 | 40.2307 | HP | 50 |  |  |  |  | 0 | -- | -- | -- | --
177 | BT3917 | BT3917 | Bag Tug | Electric | 2012 | 40.2307 | HP | 50 |  |  |  |  | 0 | -- | -- | -- | --
178 | BT3918 | BT3918 | Bag Tug | Electric | 2012 | 40.2307 | HP | 50 |  |  |  |  | 0 | -- | -- | -- | --
179 | BT5431 | BT5431 | Bag Tug | Electric | 2016 | 40.2307 | HP | 50 |  |  |  |  | 0 | -- | -- | -- | --
180 | BT5432 | BT5432 | Bag Tug | Electric | 2016 | 40.2307 | HP | 50 |  |  |  |  | 0 | -- | -- | -- | --
181 | BT5612 | BT5612 | Bag Tug | Electric | 2016 | 40.2307 | HP | 50 |  |  |  |  | 0 | -- | -- | -- | --
182 | BT5613 | BT5613 | Bag Tug | Electric | 2016 | 40.2307 | HP | 50 |  |  |  |  | 0 | -- | -- | -- | --
183 | BT5904 | BT5904 | Bag Tug | Electric | 2017 | 40.2307 | HP | 50 |  |  |  |  | 0 | -- | -- | -- | --
184 | BT5907 | BT5907 | Bag Tug | Electric | 2017 | 40.2307 | HP | 50 |  |  |  |  | 0 | -- | -- | -- | --
185 | HS6826 | HS6826 | Cargo Tug | Diesel | 2019 | 74 | HP | 75 | AirGrSupp - Cargo Tractor | 0.3618 | AirGrSupp - Cargo Tractor_2018_75 | 687.028 | Tier 4 | 0.14631 | 2.6669 | 5.9331 | 108.1454
186 | GP5372 | GP5372 | Ground Power | Diesel | 2016 | 116 | HP | 175 | AirGrSupp - Other GSE | 0.335 | AirGrSupp - Other GSE_2016_175 | 483.1007 | Tier 4 | 0.085227 | 0.87796 | 3.5274 | 36.3371
187 | LT3457 | LT3457 | Lav Truck | Gasoline | 2005 | 285 | HP | 300 | OFF - AirGrSupp - Lav Truck | 0.25 | OFF - AirGrSupp - Lav Truck_2005_175 | 1277.5 | 0 | 2.5306 | 2.9146 | 507.8035 | 584.8669
188 | PB5000 | PB5000 | Pushback | Diesel | 2019 | 74 | HP | 75 | AirGrSupp - A/C Tug Narrow Body | 0.536 | AirGrSupp - A/C Tug Narrow Body_2019_100 | 328.2467 | Tier 4 | 0.12677 | 2.6422 | 3.6388 | 75.8388
189 | PB6507 | PB6507 | Pushback | Diesel | 2019 | 74 | HP | 75 | AirGrSupp - A/C Tug Narrow Body | 0.536 | AirGrSupp - A/C Tug Narrow Body_2019_100 | 328.2467 | Tier 4 | 0.12677 | 2.6422 | 3.6388 | 75.8388
190 | PB6729 | PB6729 | Pushback | Diesel | 2019 | 74 | HP | 75 | AirGrSupp - A/C Tug Narrow Body | 0.536 | AirGrSupp - A/C Tug Narrow Body_2019_100 | 328.2467 | Tier 4 | 0.12677 | 2.6422 | 3.6388 | 75.8388
191 | PB6832 | PB6832 | Pushback | Diesel | 2019 | 74 | HP | 75 | AirGrSupp - A/C Tug Narrow Body | 0.536 | AirGrSupp - A/C Tug Narrow Body_2019_100 | 328.2467 | Tier 4 | 0.12677 | 2.6422 | 3.6388 | 75.8388
192 | JT0007-JT0013 | JT0007-JT00134 | Jet-A Refueler | Diesel | 2004-2015 | 299 | HP | 300 | AirGrSupp - Other GSE | 0.335 | AirGrSupp - Other GSE_2004-2015_300 | 483.1007 | Tier 2 | 0.2758 | 3.3696 | 29.4227 | 359.4726
193 | BL0003 | BL00035 | Beltloader | Diesel | 1989 | 74 | HP | 75 | AirGrSupp - Belt Loader | 0.335 | AirGrSupp - Belt Loader_1990_75 | 510.3637 | Tier 0 | 1.6766 | 9.8598 | 46.7656 | 275.0154
194 | TG0007-TG0015 | TG0007-TG00153,4 | Tug | Electric | -- | -- | -- | 0 |  |  |  |  | 0 | -- | -- | -- | --
195 | GP0005-GP0013 | GP0005-GP00134 | GPU | Diesel | 2017-2020 | 65.2222 | HP | 75 | AirGrSupp - Other GSE | 0.335 | AirGrSupp - Other GSE_2017-2020_75 | 483.1007 | Tier 4 Interim | 0.13124 | 2.1029 | 3.054 | 48.9357
196 | LV0004-LV0006 | LV0004-LV00063,4 | Lavatory Cart | Electric | -- | -- | -- | 0 |  |  |  |  | 0 | -- | -- | -- | --
197 | PW0002, PW0003, PW0006 | PW0002, PW0003, PW00063,4 | Potable Cart | Electric | -- | -- | -- | 0 |  |  |  |  | 0 | -- | -- | -- | --
198 | UV0007-UV0011, UV0017-UV0020 | UV0007-UV0011, UV0017-UV00203,4 | Utility Cart | Electric | -- | -- | -- | 0 |  |  |  |  | 0 | -- | -- | -- | --
Annual Emissions (lbs) | [15 empty] | 10772.0996 | 37564.4241
Daily Emissions (lb/day)5 | [15 empty] | 29.5126 | 102.9162
COVID-19 Adjustment Factor6 | [15 empty] | -48.5% | -48.5%
Adjusted Annual Emissions (lbs)6 | [15 empty] | 5547.6313 | 19345.6784
Adjusted Daily Emissions (lb/day)6 | [15 empty] | 15.199 | 53.0019
Constants:
|  | 365 | days/year
|  | 0.9198 | Gasoline ROG/HC Ratio derived from OFFROAD2017
|  | 1.21 | Diesel ROG/HC Ratio derived from OFFROAD2017
Notes:
1 GSE annual usage hours were calculated using activity from the OFFROAD2017 database for CY 2020 absent equipment-specific usage information. Annual equipment usage calculated using OFFROAD2017 for 2020 may not be representative of actual usage as a result of reduced airport activities due to COVID-19 impacts. Additionally, GSE load factors were taken from OFFROAD2017 absent equipment-specific load factor information.
2 Model year-specific emission factors for diesel-fueled equipment were derived from CARB's 2017 Off-Road Diesel Emission Factors. For gasoline-fueled equipment, model year-specific HC and NOx emission factors were calculated based on new engine standards for spark-ignited engines. Gasoline-fueled and diesel-fueled emission factors were calculated by summing the zero-hour pollutant emission factor with the product of the deterioration rate and cumulative hours and multiplying by the fuel correction factor, following the methodology presented in Attachment A of https://www.aqmd.gov/docs/default-source/clean-air-plans/air-quality-management-plans/facility-based-mobile-source-measures/airports-final-appendix-b.pdf?sfvrsn=6. Engine accumulated hours were capped depending on fuel type and model-year (gasoline) or HP (diesel). Model year-specific gasoline-fueled emission factor constants and engine load factors were provided by AQMD. Gasoline-fueled emission factor constants were provided up to a HP bin of 300; therefore, units with a HP greater than 300 HP were quantified using the 300 HP bin constants. Gasoline-fueled emission factor constants for the 50 HP bin were provided based on engine displacement; however since engine displacement information was not available, the maximum emission factor constants were selected. HC emission factors were converted to ROG emission factors by multiplying by a gasoline ROG to HC ratio, derived from OFFROAD 2017. Electric vehicles are assigned an EF of 0. Emissions are calculated by multiplying the respective EFs by the equipment horsepower, load factor and hours of usage in 2020 and converted to an average daily emission rate assuming 365 days of operation.
3 These units do not have a power rating listed per the GSE operator.
4 These units only service commercial flight operations at JWA for a portion of time. For disclosure purposes, all equipment IDs that may be used to service commercial flights are listed. The ROG and NOx emission factors are calculated as a horsepower-weighted average of emission factors from the OFFROAD2017 database. The engine power rating used in the emission calculations represent the average horsepower across all units.
5 Daily emissions are calculated assuming operation 365 days of the year.
6 An adjustment factor was applied to the total daily and annual emissions to account for reduced airport activities due to COVID-19 impacts, since annual activity levels for all GSE were obtained from the default values in OFFROAD2017. The adjustment factor is calculated based on the ratio of commerical airport operations at John Wayne Airport in 2020 to commerical airport operations in 2019 (pre-COVID year). Available at: https://www.ocair.com/about/news-info/statistics/. Accessed: May 2021.
7 Unit ID 18552 is designated and licensed for on-road use. Therefore emissions from this unit were not included in the inventory.

## Aggregated Equipment Inventory
Gasoline/LPG Emission Factors
Equipment ID | GSE Type | Standardized GSE Type | Corresponding OFFROAD2017 Designation | On/Off-Road | Fuel Type (Electric, Diesel, Propane, Gasoline) | Equipment Model Year | Engine Model Year | Alternate OFFROAD2017 Engine Model Year | Engine Power Rating (HP) | HP Bin | Present in OFFROAD2017? | Alternate OFFROAD2017 HP Bin | Load Factor | Default OFFROAD2017 Load Factor (OFFROAD2007 for LSI) | Aggregated Load Factor (Client + OFFROAD2017) | OFFROAD2017 Final Lookups (original + adjusted) | Activity Level (hrs/year) | Default OFFROAD2017 Activity Level (hrs/yr) | Aggregated Activity Level (Client + OFFROAD2017) (hrs/year) | Cumulative Usage for Gasoline/LPG Units (hrs) | HP Bin for Gasoline/LPG Emission Calculations | ZeroHourNOxEF for Gasoline/LPG Units (g/bhp-hr) | NOx Deterioration Rate for Gasoline/LPG Units | Max NOX Fuel Correction Factor | NOx EF for Gasoline/LPG Units (g/bhp-hr) | ZeroHourHCEF for Gasoline/LPG Units (g/bhp-hr) | HC Deterioration Rate for Gasoline/LPG Units | Max HC Fuel Correction Factor for Gasoline/LPG Units | HC EF for Gasoline/LPG Units (g/bhp-hr) | Cumulative Usage for Diesel Units (hrs) | ZeroHourNOxEF for Diesel Units (g/bhp-hr) | NOx Deterioration Rate for Diesel Units | NOX Fuel Correction Factor | NOx EF for Diesel Units (g/bhp-hr) | ZeroHourHCEF for Diesel Units (g/bhp-hr) | HC Deterioration Rate for Diesel Units | Max HC Fuel Correction Factor for Diesel Units | HC EF for Diesel Units (g/bhp-hr) | Low Use? (≤200 hr/yr) (for Portable Engines) | Was this equipment sold or retired in 2020? | If sold or retired: Specify sale/retirement information as per DOORS | Diesel Engine Tier1
| Client Data | -- | OFFROAD2017 | Client Data | Client Data | Client Data | Client Data | OFFROAD2017 | Client Data | OFFROAD2017 |  | OFFROAD2017 | Client Data | OFFROAD2017 | Combined | Combined | Client Data | OFFROAD2017 | [20 empty] | Client Data | Client Data | Client Data
EMFAC2017 Total Activity Lookup -> | [17 empty] | 19
EMFAC2017 Total Population Lookup -> | [17 empty] | 20
21892 | Bag Tug | Bag Tug |  | Off Road | Electric | 2015 | 2015 |  | 40 | 50 | [29 empty] | No
26521 | Bag Tug | Bag Tug |  | Off Road | Electric | 2018 | 2018 |  | 40 | 50 | [29 empty] | No
26522 | Bag Tug | Bag Tug |  | Off Road | Electric | 2018 | 2018 |  | 40 | 50 | [29 empty] | No
26523 | Bag Tug | Bag Tug |  | Off Road | Electric | 2018 | 2018 |  | 40 | 50 | [29 empty] | No
26524 | Bag Tug | Bag Tug |  | Off Road | Electric | 2018 | 2018 |  | 40 | 50 | [29 empty] | No
26528 | Bag Tug | Bag Tug |  | Off Road | Electric | 2018 | 2018 |  | 40 | 50 | [29 empty] | No
26529 | Bag Tug | Bag Tug |  | Off Road | Electric | 2018 | 2018 |  | 40 | 50 | [29 empty] | No
26530 | Bag Tug | Bag Tug |  | Off Road | Electric | 2018 | 2018 |  | 40 | 50 | [29 empty] | No
26531 | Bag Tug | Bag Tug |  | Off Road | Electric | 2018 | 2018 |  | 40 | 50 | [29 empty] | No
26532 | Bag Tug | Bag Tug |  | Off Road | Electric | 2018 | 2018 |  | 40 | 50 | [29 empty] | No
26533 | Bag Tug | Bag Tug |  | Off Road | Electric | 2018 | 2018 |  | 40 | 50 | [29 empty] | No
26535 | Bag Tug | Bag Tug |  | Off Road | Electric | 2018 | 2018 |  | 40 | 50 | [29 empty] | No
26536 | Bag Tug | Bag Tug |  | Off Road | Electric | 2018 | 2018 |  | 40 | 50 | [29 empty] | No
26537 | Bag Tug | Bag Tug |  | Off Road | Electric | 2018 | 2018 |  | 40 | 50 | [29 empty] | No
26538 | Bag Tug | Bag Tug |  | Off Road | Electric | 2018 | 2018 |  | 40 | 50 | [29 empty] | No
26539 | Bag Tug | Bag Tug |  | Off Road | Electric | 2018 | 2018 |  | 40 | 50 | [29 empty] | No
9513 | High Speed Tug | Bag Tug | OFF - AirGrSupp - Baggage Tug | Off Road | Gasoline | 2004 | 2004 | 2009 | 85 | 100 | OFF - AirGrSupp - Baggage Tug_2004_100 | 100 |  | 0.55 | 0.55 | OFF - AirGrSupp - Baggage Tug_2009_100 |  | 912.5 | 912.5 | 7000 | 100 | 0.02 | 6.0286e-05 | 0.977 | 0.43183 | 0.234 | 0.00072429 | 1 | 5.304 | [10 empty] | No
22047 | High Speed Tug | Bag Tug | AirGrSupp - Baggage Tug | Off Road | Diesel | 2015 | 2015 | 2015 | 85 | 100 | No | 75 | 0.37 |  | 0.37 | AirGrSupp - Baggage Tug_2015_75 |  | 729.5583 | 729.5583 | [10 empty] | 4377.35 | 2.7218 | 3.59e-05 | 0.95 | 2.735 | 0.05 | 1.17e-05 | 0.9 | 0.091093 |  | No |  | Tier 4
3809 | Belt Loader | Belt Loader |  | Off Road | Electric | 2001 | 2001 |  | 60 | 75 | [29 empty] | No
3810 | Belt Loader | Belt Loader |  | Off Road | Electric | 2001 | 2001 |  | 60 | 75 | [29 empty] | No
3811 | Belt Loader | Belt Loader |  | Off Road | Electric | 2001 | 2001 |  | 60 | 75 | [29 empty] | No
3812 | Belt Loader | Belt Loader |  | Off Road | Electric | 2001 | 2001 |  | 60 | 75 | [29 empty] | No
10743 | Belt Loader | Belt Loader |  | Off Road | Electric | 2004 | 2004 |  | 60 | 75 | [29 empty] | No
10744 | Belt Loader | Belt Loader |  | Off Road | Electric | 2004 | 2004 |  | 60 | 75 | [29 empty] | No
10760 | Belt Loader | Belt Loader |  | Off Road | Electric | 2005 | 2005 |  | 60 | 75 | [29 empty] | No
21778 | Belt Loader | Belt Loader |  | Off Road | Electric | 2015 | 2015 |  | 60 | 75 | [29 empty] | No
21885 | Belt Loader | Belt Loader |  | Off Road | Electric | 2015 | 2015 |  | 60 | 75 | [29 empty] | No
21886 | Belt Loader | Belt Loader |  | Off Road | Electric | 2015 | 2015 |  | 60 | 75 | [29 empty] | No
897 | Push Back | Push Back | AirGrSupp - A/C Tug Narrow Body | Off Road | Diesel | 1994 | 2009 |  | 110 | 175 | AirGrSupp - A/C Tug Narrow Body_2009_175 |  | 0.54 |  | 0.54 | AirGrSupp - A/C Tug Narrow Body_2009_175 |  | 328.2467 | 328.2467 | [10 empty] | 3938.9607 | 2.6593 | 3.47e-05 | 0.95 | 2.6562 | 0.1 | 2.5e-05 | 0.9 | 0.17863 |  | No |  | Tier 3
2308 | Push Back | Push Back |  | Off Road | Electric | 2001 | 2001 |  | 110 | 175 | [29 empty] | No
2309 | Push Back | Push Back |  | Off Road | Electric | 2001 | 2001 |  | 110 | 175 | [29 empty] | No
2310 | Push Back | Push Back |  | Off Road | Electric | 2001 | 2001 |  | 110 | 175 | [29 empty] | No
21888 | Push Back | Push Back | AirGrSupp - A/C Tug Narrow Body | Off Road | Diesel | 2015 | 2015 | 2015 | 74 | 75 | No | 100 | 0.54 |  | 0.54 | AirGrSupp - A/C Tug Narrow Body_2015_100 |  | 328.2467 | 328.2467 | [10 empty] | 1969.4803 | 2.6955 | 3.54e-05 | 0.95 | 2.627 | 0.1 | 2.5e-05 | 0.9 | 0.13431 |  | No |  | Tier 4
21889 | Push Back | Push Back | AirGrSupp - A/C Tug Narrow Body | Off Road | Diesel | 2015 | 2015 | 2015 | 74 | 75 | No | 100 | 0.54 |  | 0.54 | AirGrSupp - A/C Tug Narrow Body_2015_100 |  | 328.2467 | 328.2467 | [10 empty] | 1969.4803 | 2.6955 | 3.54e-05 | 0.95 | 2.627 | 0.1 | 2.5e-05 | 0.9 | 0.13431 |  | No |  | Tier 4
26868 | Push Back | Push Back | AirGrSupp - A/C Tug Narrow Body | Off Road | Diesel | 2018 | 2018 | 2018 | 74 | 75 | No | 100 | 0.54 |  | 0.54 | AirGrSupp - A/C Tug Narrow Body_2018_100 |  | 328.2467 | 328.2467 | [10 empty] | 984.7402 | 2.7575 | 3.6214e-05 | 0.95 | 2.6535 | 0.1 | 2.5e-05 | 0.9 | 0.11216 |  | No |  | Tier 4
21985 | Golf Cart | Golf Cart |  | Off Road | Electric | 2012 | 2012 |  | 10 | 25 | [29 empty] | No
21986 | Golf Cart | Golf Cart |  | Off Road | Electric | 2012 | 2012 |  | 10 | 25 | [29 empty] | No
21987 | Golf Cart | Golf Cart |  | Off Road | Electric | 2012 | 2012 |  | 10 | 25 | [29 empty] | No
22495 | Air Start | Air Start | Portable Equipment - Non-Rental Generator | Off Road | Diesel | 2015 | 2015 |  | 333 | 600 | Portable Equipment - Non-Rental Generator_2015_600 |  | 0.31 |  | 0.31 | Portable Equipment - Non-Rental Generator_2015_600 |  | 1313.5972 | 1313.5972 | [10 empty] | 7881.5834 | 0.81262 | 1.07e-05 | 0.95 | 0.8521 | 0.05 | 1.17e-05 | 0.9 | 0.12799 | Yes | No |  | Tier 4
21896 | Ground Power | GPU | AirGrSupp - Other GSE | Off Road | Diesel | 2015 | 2015 |  | 155 | 175 | AirGrSupp - Other GSE_2015_175 |  | 0.31 |  | 0.31 | AirGrSupp - Other GSE_2015_175 |  | 483.1007 | 483.1007 | [10 empty] | 2898.6039 | 1.126 | 1.48e-05 | 0.95 | 1.1105 | 0.05 | 1.17e-05 | 0.9 | 0.075522 |  | No |  | Tier 4
22101 | Ground Power | GPU | AirGrSupp - Other GSE | Off Road | Diesel | 2015 | 2015 |  | 155 | 175 | AirGrSupp - Other GSE_2015_175 |  | 0.31 |  | 0.31 | AirGrSupp - Other GSE_2015_175 |  | 483.1007 | 483.1007 | [10 empty] | 2898.6039 | 1.126 | 1.48e-05 | 0.95 | 1.1105 | 0.05 | 1.17e-05 | 0.9 | 0.075522 |  | No |  | Tier 4
15707 | Lav Truck | Lavatory Truck | OFF - AirGrSupp - Lav Truck | Off Road | Gasoline | 2011 | 2011 | 2011 | 260 | 300 | No | 175 |  | 0.25 | 0.25 | OFF - AirGrSupp - Lav Truck_2011_175 |  | 1231.875 | 1231.875 | 10000 | 300 | 0.137 | 5.66e-05 | 0.977 | 0.68683 | 0.129 | 1.02e-05 | 1 | 0.231 | [10 empty] | No
28286 | Lav Truck | Lavatory Truck | OFF - AirGrSupp - Lav Truck | Off Road | Gasoline | 2018 | 2018 | 2018 | 200 | 300 | No | 175 |  | 0.25 | 0.25 | OFF - AirGrSupp - Lav Truck_2018_175 |  | 1227.0213 | 1227.0213 | 3681.0638 | 300 | 0.137 | 5.66e-05 | 0.977 | 0.33741 | 0.129 | 1.02e-05 | 1 | 0.16655 | [10 empty] | No
10039 | Passenger Stairs | Passenger Stairs |  | Off Road | Electric | 2004 | 2004 |  | 19 | 25 | [29 empty] | No
22020 | Provision truck | Service Truck | OFF - AirGrSupp - Service Truck | Off Road | Gasoline | 2016 | 2016 | 2016 | 320 | 600 | No | 300 |  | 0.2 | 0.2 | OFF - AirGrSupp - Service Truck_2016_300 |  | 843.8172 | 843.8172 | 4219.086 | 300 | 0.137 | 5.66e-05 | 0.977 | 0.36716 | 0.129 | 1.02e-05 | 1 | 0.17203 | [10 empty] | No
24565 | Provision truck | Service Truck | OFF - AirGrSupp - Service Truck | Off Road | Gasoline | 2017 | 2017 | 2017 | 362 | 600 | No | 300 |  | 0.2 | 0.2 | OFF - AirGrSupp - Service Truck_2017_300 |  | 845.2632 | 845.2632 | 3381.0526 | 300 | 0.137 | 5.66e-05 | 0.977 | 0.32082 | 0.129 | 1.02e-05 | 1 | 0.16349 | [10 empty] | No
18552 | Van | Service Truck | OFF - AirGrSupp - Service Truck | On Road | Gasoline | 2012 | 2012 |  | 200 | 300 | OFF - AirGrSupp - Service Truck_2012_300 |  |  | 0.2 | 0.2 | OFF - AirGrSupp - Service Truck_2012_300 |  | 837.3529 | 837.3529 | 7536.1765 | 300 | 0.137 | 5.66e-05 | 0.977 | 0.55059 | 0.129 | 1.02e-05 | 1 | 0.20587 | [10 empty] | No
FE0151 | Forklift | Forklift |  | Off-Road | Electric | 2013 | 2013 |  | 79.6 | 100 | [28 empty] | No | No
UL1043 | Lift | Lift | AirGrSupp - Lift | Off-Road | Diesel | 2013 | 2012 | 2012 | 66.8 | 75 | No | 50 |  | 0.335 | 0.335 | AirGrSupp - Lift_2012_50 |  | 414.3979 | 414.3979 | [10 empty] | 3729.5807 | 2.9031 | 3.82e-05 | 0.95 | 2.8933 | 0.1 | 2.5e-05 | 0.9 | 0.17392 | No | No |  | Tier 4 Interim
PT0726 | A/C Tug Narrow Body | Aircraft Tug |  | Off-Road | Electric | 2018 | 2018 |  | 74.3 | 75 | [28 empty] | No | No
PT0727 | A/C Tug Narrow Body | Aircraft Tug |  | Off-Road | Electric | 2018 | 2018 |  | 74.3 | 75 | [28 empty] | No | No
PT0730 | A/C Tug Narrow Body | Aircraft Tug |  | Off-Road | Electric | 2018 | 2018 |  | 74.3 | 75 | [28 empty] | No | No
113597 | Cart | Cart |  | Off-Road | Electric | 2007 | 2007 |  | 13.5 | 25 | [28 empty] | No | No
113598 | Cart | Cart |  | Off-Road | Electric | 2007 | 2007 |  | 13.5 | 25 | [28 empty] | No | No
GC1696 | Cart | Cart |  | Off-Road | Electric | 2006 | 2006 |  | 13.5 | 25 | [28 empty] | No | No
GC2373 | Cart | Cart |  | Off-Road | Electric | 2015 | 2015 |  | 13.5 | 25 | [28 empty] | No | No
PT1828 | A/C Tug Narrow Body | Aircraft Tug |  | Off-Road | Electric | 2006 | 2006 |  | 0 | 25 | [28 empty] | No | No
BL1849 | Belt Loader | Belt Loader |  | Off-Road | Electric | 2007 | 2007 |  | 59 | 75 | [28 empty] | No | No
BL1851 | Belt Loader | Belt Loader |  | Off-Road | Electric | 2007 | 2007 |  | 59 | 75 | [28 empty] | No | No
BL1854 | Belt Loader | Belt Loader |  | Off-Road | Electric | 2007 | 2007 |  | 59 | 75 | [28 empty] | No | No
BL1855 | Belt Loader | Belt Loader |  | Off-Road | Electric | 2007 | 2007 |  | 59 | 75 | [28 empty] | No | No
CT1467 | Cargo Tractor | Cargo Tractor |  | Off-Road | Electric | 2008 | 2008 |  | 92.5 | 100 | [28 empty] | No | No
CT3251 | Cargo Tractor | Cargo Tractor |  | Off-Road | Electric | 2008 | 2008 |  | 92.5 | 100 | [28 empty] | No | No
CT3252 | Cargo Tractor | Cargo Tractor |  | Off-Road | Electric | 2008 | 2008 |  | 92.5 | 100 | [28 empty] | No | No
CT5846 | Cargo Tractor | Cargo Tractor |  | Off-Road | Electric | 2008 | 2008 |  | 55 | 75 | [28 empty] | No | No
CT5847 | Cargo Tractor | Cargo Tractor |  | Off-Road | Electric | 2008 | 2008 |  | 55 | 75 | [28 empty] | No | No
CT5848 | Cargo Tractor | Cargo Tractor |  | Off-Road | Electric | 2008 | 2008 |  | 55 | 75 | [28 empty] | No | No
CT5856 | Cargo Tractor | Cargo Tractor |  | Off-Road | Electric | 2008 | 2008 |  | 55 | 75 | [28 empty] | No | No
AL0426 | Lift | Lift | AirGrSupp - Lift | Off-Road | Diesel | 2016 | 2016 |  | 67 | 75 | AirGrSupp - Lift_2016_75 |  |  | 0.335 | 0.335 | AirGrSupp - Lift_2016_75 |  | 414.3979 | 414.3979 | [10 empty] | 2071.9893 | 2.7575 | 3.63e-05 | 0.95 | 2.691 | 0.1 | 2.5e-05 | 0.9 | 0.13662 | No | No |  | Tier 4
AS0999 | Air Start | Air Start | Portable Equipment - Non-Rental Generator | Off-Road | Diesel | 2018 | 2018 |  | 450 | 600 | Portable Equipment - Non-Rental Generator_2018_600 |  |  | 0.335 | 0.335 | Portable Equipment - Non-Rental Generator_2018_600 |  | 1313.5972 | 1313.5972 | [10 empty] | 3940.7917 | 0.13265 | 1.75e-06 | 0.95 | 0.13257 | 0.05 | 1.17e-05 | 0.9 | 0.086497 | No | No |  | Tier 4
PT0645 | A/C Tug Narrow Body | Aircraft Tug | AirGrSupp - A/C Tug Narrow Body | Off-Road | Diesel | 2001 | 2001 | 2000 | 88 | 100 | No | 100 |  | 0.536 | 0.536 | AirGrSupp - A/C Tug Narrow Body_2000_100 |  | 328.2467 | 328.2467 | [10 empty] | 6564.9344 | 5.5903 | 0.00012963 | 0.93 | 5.9905 | 0.99 | 4.58e-05 | 0.9 | 1.1616 | No | No |  | Tier 1
PT0768 | A/C Tug Narrow Body | Aircraft Tug | AirGrSupp - A/C Tug Narrow Body | Off-Road | Diesel | 2000 | 2000 |  | 210 | 300 | AirGrSupp - A/C Tug Narrow Body_2000_300 |  |  | 0.536 | 0.536 | AirGrSupp - A/C Tug Narrow Body_2000_300 |  | 328.2467 | 328.2467 | [10 empty] | 6893.1812 | 5.9069 | 0.00013704 | 0.93 | 6.372 | 0.32 | 1.48e-05 | 0.9 | 0.37982 | No | No |  | Tier 1
PT7648 | A/C Tug Narrow Body | Aircraft Tug | AirGrSupp - A/C Tug Narrow Body | Off-Road | Diesel | 1998 | 1998 | 1997 | 88 | 100 | No | 100 |  | 0.536 | 0.536 | AirGrSupp - A/C Tug Narrow Body_1997_100 |  | 273.1754 | 273.1754 | [10 empty] | 6283.0349 | 8.302 | 0.00019251 | 0.93 | 8.8457 | 0.99 | 4.58e-05 | 0.9 | 1.15 | No | No |  | Tier 1
GP1907 | Ground Power Unit | GPU | OFF - AirGrSupp - Ground Power Unit | Off-Road | Gasoline | 2018 | 2018 | 2018 | 229 | 300 | No | 175 |  | 0.75 | 0.75 | OFF - AirGrSupp - Ground Power Unit_2018_175 |  | 798.4375 | 798.4375 | 2395.3125 | 300 | 0.137 | 5.66e-05 | 0.977 | 0.26631 | 0.129 | 1.02e-05 | 1 | 0.15343 | [9 empty] | No | No
GP1908 | Ground Power Unit | GPU | OFF - AirGrSupp - Ground Power Unit | Off-Road | Gasoline | 2018 | 2018 | 2018 | 229 | 300 | No | 175 |  | 0.75 | 0.75 | OFF - AirGrSupp - Ground Power Unit_2018_175 |  | 798.4375 | 798.4375 | 2395.3125 | 300 | 0.137 | 5.66e-05 | 0.977 | 0.26631 | 0.129 | 1.02e-05 | 1 | 0.15343 | [9 empty] | No | No
GP1911 | Ground Power Unit | GPU | OFF - AirGrSupp - Ground Power Unit | Off-Road | Gasoline | 2018 | 2018 | 2018 | 229 | 300 | No | 175 |  | 0.75 | 0.75 | OFF - AirGrSupp - Ground Power Unit_2018_175 |  | 798.4375 | 798.4375 | 2395.3125 | 300 | 0.137 | 5.66e-05 | 0.977 | 0.26631 | 0.129 | 1.02e-05 | 1 | 0.15343 | [9 empty] | No | No
GP1912 | Ground Power Unit | GPU | OFF - AirGrSupp - Ground Power Unit | Off-Road | Gasoline | 2018 | 2018 | 2018 | 229 | 300 | No | 175 |  | 0.75 | 0.75 | OFF - AirGrSupp - Ground Power Unit_2018_175 |  | 798.4375 | 798.4375 | 2395.3125 | 300 | 0.137 | 5.66e-05 | 0.977 | 0.26631 | 0.129 | 1.02e-05 | 1 | 0.15343 | [9 empty] | No | No
GP2004 | Ground Power Unit | GPU | OFF - AirGrSupp - Ground Power Unit | Off-Road | Gasoline | 2019 | 2019 | 2019 | 228.9 | 300 | No | 175 |  | 0.75 | 0.75 | OFF - AirGrSupp - Ground Power Unit_2019_175 |  | 793.4783 | 793.4783 | 1586.9565 | 300 | 0.137 | 5.66e-05 | 0.977 | 0.2216 | 0.129 | 1.02e-05 | 1 | 0.14519 | [9 empty] | No | No
113368 | Lift | Lift |  | Off-Road | Electric | 2009 | 2009 |  | 113.6 | 175 | [28 empty] | No | No
GP7084 | Ground Power Unit | GPU | AirGrSupp - Other GSE | Off-Road | Diesel | 1997 | 1997 |  | 181 | 300 | AirGrSupp - Other GSE_1997_300 |  |  | 0.335 | 0.335 | AirGrSupp - Other GSE_1997_300 |  | 10.5885 | 10.5885 | [10 empty] | 11121.9036 | 5.7392 | 0.00013315 | 0.93 | 6.7147 | 0.32 | 1.48e-05 | 0.9 | 0.43614 | No | Yes | 2020-01-08 | Tier 1
GPU.E0017.SNA | Ground Power Unit | GPU |  | Off-Road | Electric | 2019 | 2019 |  | 150 | 175 | [28 empty] | No | No
26051 | A/C Tug Wide Body | Wide Aircraft Tug | AirGrSupp - A/C Tug Wide Body | off-road | Diesel | 2011 | 2011 |  | 175 | 300 | AirGrSupp - A/C Tug Wide Body_2011_300 |  |  | 0.536 | 0.536 | AirGrSupp - A/C Tug Wide Body_2011_300 |  | 398.04 | 398.04 | [10 empty] | 3980.4005 | 1.5154 | 1.97e-05 | 0.95 | 1.5141 | 0.07 | 1.83e-05 | 0.9 | 0.12856 |  | No |  | Tier 4 Interim
33385 | Cargo Loader | Cargo Loader | AirGrSupp - Cargo Loader | off-road | Diesel | 2007 | 2007 |  | 99 | 100 | AirGrSupp - Cargo Loader_2007_100 |  |  | 0.335 | 0.335 | AirGrSupp - Cargo Loader_2007_100 |  | 475.467 | 475.467 | [10 empty] | 6656.5382 | 3.7383 | 5.56e-05 | 0.95 | 3.903 | 0.19 | 2.71e-05 | 0.9 | 0.33335 |  | No |  | Tier 2
41009 | Cargo Loader | Cargo Loader | AirGrSupp - Cargo Loader | off-road | Diesel | 1997 | 2009 |  | 110 | 175 | AirGrSupp - Cargo Loader_2009_175 |  |  | 0.335 | 0.335 | AirGrSupp - Cargo Loader_2009_175 |  | 475.467 | 475.467 | [10 empty] | 5705.6042 | 2.6593 | 3.47e-05 | 0.95 | 2.7144 | 0.1 | 2.5e-05 | 0.9 | 0.21838 |  | No |  | Tier 3
99123 | Cargo Loader | Cargo Loader | AirGrSupp - Cargo Loader | off-road | Diesel | 2016 | 2016 |  | 110 | 175 | AirGrSupp - Cargo Loader_2016_175 |  |  | 0.335 | 0.335 | AirGrSupp - Cargo Loader_2016_175 |  | 475.467 | 475.467 | [10 empty] | 2377.3351 | 0.89567 | 1.18e-05 | 0.95 | 0.87753 | 0.05 | 1.17e-05 | 0.9 | 0.070033 |  | No |  | Tier 4
501565 | Cargo Tractor | Cargo Tractor | AirGrSupp - Cargo Tractor | off-road | Diesel | 2013 | 2012 | 2011 | 65 | 75 | No | 75 |  | 0.3618 | 0.3618 | AirGrSupp - Cargo Tractor_2011_75 |  | 687.028 | 687.028 | [10 empty] | 6183.2522 | 2.9031 | 3.82e-05 | 0.95 | 2.9823 | 0.1 | 2.5e-05 | 0.9 | 0.22912 |  | No |  | Tier 4 Interim
18246 | Bdt Loader | Belt Loader | OFF - AirGrSupp - Belt Loader | off-road | Gasoline | 1994 | 1994 | 2007 | 150 | 175 | No | 100 |  | 0.5 | 0.5 | OFF - AirGrSupp - Belt Loader_2007_100 |  | 730 | 730 | 7000 | 175 | 12.94 | 0.000127 | 0.997 | 13.7875 | 1.61 | 4.15e-05 | 0.97342 | 1.85 | [10 empty] | No
23262 | Cargo Tractor | Cargo Tractor | OFF - AirGrSupp - Cargo Tractor | off-road | Gasoline | 2009 | 2010 |  | 80 | 100 | OFF - AirGrSupp - Cargo Tractor_2010_100 |  |  | 0.54 | 0.54 | OFF - AirGrSupp - Cargo Tractor_2010_100 |  | 1352.2021 | 1352.2021 | 10000 | 100 | 0.038 | 7.556e-05 | 0.977 | 0.77535 | 0.017 | 3.264e-05 | 1 | 0.3434 | [10 empty] | No
23263 | Cargo Tractor | Cargo Tractor | OFF - AirGrSupp - Cargo Tractor | off-road | Gasoline | 2009 | 2010 |  | 80 | 100 | OFF - AirGrSupp - Cargo Tractor_2010_100 |  |  | 0.54 | 0.54 | OFF - AirGrSupp - Cargo Tractor_2010_100 |  | 1352.2021 | 1352.2021 | 10000 | 100 | 0.038 | 7.556e-05 | 0.977 | 0.77535 | 0.017 | 3.264e-05 | 1 | 0.3434 | [10 empty] | No
512143 | Cargo Tractor | Cargo Tractor | OFF - AirGrSupp - Cargo Tractor | off-road | Gasoline | 2017 | 2017 |  | 86 | 100 | OFF - AirGrSupp - Cargo Tractor_2017_100 |  |  | 0.54 | 0.54 | OFF - AirGrSupp - Cargo Tractor_2017_100 |  | 1353.0664 | 1353.0664 | 5412.2656 | 100 | 0.038 | 7.556e-05 | 0.977 | 0.43667 | 0.017 | 3.264e-05 | 1 | 0.19366 | [10 empty] | No
512144 | Cargo Tractor | Cargo Tractor | OFF - AirGrSupp - Cargo Tractor | off-road | Gasoline | 2017 | 2017 |  | 86 | 100 | OFF - AirGrSupp - Cargo Tractor_2017_100 |  |  | 0.54 | 0.54 | OFF - AirGrSupp - Cargo Tractor_2017_100 |  | 1353.0664 | 1353.0664 | 5412.2656 | 100 | 0.038 | 7.556e-05 | 0.977 | 0.43667 | 0.017 | 3.264e-05 | 1 | 0.19366 | [10 empty] | No
515410 | Cargo Tractor | Cargo Tractor | OFF - AirGrSupp - Cargo Tractor | off-road | Gasoline | 2018 | 2018 |  | 86 | 100 | OFF - AirGrSupp - Cargo Tractor_2018_100 |  |  | 0.54 | 0.54 | OFF - AirGrSupp - Cargo Tractor_2018_100 |  | 1350.2256 | 1350.2256 | 4050.6767 | 100 | 0.038 | 7.556e-05 | 0.977 | 0.33616 | 0.017 | 3.264e-05 | 1 | 0.14921 | [10 empty] | No
515411 | Cargo Tractor | Cargo Tractor | OFF - AirGrSupp - Cargo Tractor | off-road | Gasoline | 2018 | 2018 |  | 86 | 100 | OFF - AirGrSupp - Cargo Tractor_2018_100 |  |  | 0.54 | 0.54 | OFF - AirGrSupp - Cargo Tractor_2018_100 |  | 1350.2256 | 1350.2256 | 4050.6767 | 100 | 0.038 | 7.556e-05 | 0.977 | 0.33616 | 0.017 | 3.264e-05 | 1 | 0.14921 | [10 empty] | No
22851 | AIRSTART | Air Start | Portable Equipment - Non-Rental Generator | off-road | Diesel | 2009 | 2009 |  | 700 | 750 | Portable Equipment - Non-Rental Generator_2009_750 |  |  | 0.335 | 0.335 | Portable Equipment - Non-Rental Generator_2009_750 |  | 1313.5972 | 1313.5972 | [10 empty] | 12000 | 2.692 | 3.49e-05 | 0.95 | 2.9552 | 0.1 | 2.5e-05 | 0.9 | 0.36 | Yes | No |  | Tier 3
62198 | GPU | GPU | AirGrSupp - Other GSE | off-road | Diesel | 2006 | 2006 | 2005 | 173 | 175 | No | 175 |  | 0.335 | 0.335 | AirGrSupp - Other GSE_2005_175 |  | 483.1007 | 483.1007 | [10 empty] | 7246.5099 | 3.9661 | 5.77e-05 | 0.93 | 4.0773 | 0.16 | 2.57e-05 | 0.9 | 0.31161 | No | No |  | Tier 2
62201 | GPU | GPU | AirGrSupp - Other GSE | off-road | Diesel | 2006 | 2006 | 2005 | 173 | 175 | No | 175 |  | 0.335 | 0.335 | AirGrSupp - Other GSE_2005_175 |  | 483.1007 | 483.1007 | [10 empty] | 7246.5099 | 3.9661 | 5.77e-05 | 0.93 | 4.0773 | 0.16 | 2.57e-05 | 0.9 | 0.31161 | No | No |  | Tier 2
GT174 | GPU | GPU | AirGrSupp - Other GSE | Off | Diesel | 2000 | 2000 |  | 152 | 175 | AirGrSupp - Other GSE_2000_175 |  |  | 0.335 | 0.335 | AirGrSupp - Other GSE_2000_175 |  | 483.1007 | 483.1007 | [10 empty] | 10145.1138 | 5.7724 | 0.00013385 | 0.93 | 6.6313 | 0.68 | 3.15e-05 | 0.9 | 0.89961 |  |  |  | Tier 1
PJ123 | PUSHOUT TRACTOR | Push Back | AirGrSupp - A/C Tug Narrow Body | Off | Diesel | 1990 | 1990 | 1988 | 110 | 175 | No | 175 |  | 0.536 | 0.536 | AirGrSupp - A/C Tug Narrow Body_1988_175 |  | 328.2467 | 328.2467 | [10 empty] | 10175.6484 | 9.6067 | 0.00022223 | 0.93 | 11.0373 | 0.68 | 3.15e-05 | 0.9 | 0.90048 |  |  |  | Tier 0
TV0994 | PUSHOUT TRACTOR | Push Back | AirGrSupp - A/C Tug Narrow Body | Off | Diesel | 2000 | 2000 |  | 87 | 100 | AirGrSupp - A/C Tug Narrow Body_2000_100 |  |  | 0.536 | 0.536 | AirGrSupp - A/C Tug Narrow Body_2000_100 |  | 328.2467 | 328.2467 | [10 empty] | 6893.1812 | 5.5934 | 0.0001297 | 0.93 | 6.0334 | 0.99 | 4.58e-05 | 0.9 | 1.1751 |  |  |  | Tier 1
TV20561 | PUSHOUT TRACTOR | Push Back | AirGrSupp - A/C Tug Narrow Body | Off | Diesel | 2000 | 2000 |  | 87 | 100 | AirGrSupp - A/C Tug Narrow Body_2000_100 |  |  | 0.536 | 0.536 | AirGrSupp - A/C Tug Narrow Body_2000_100 |  | 328.2467 | 328.2467 | [10 empty] | 6893.1812 | 5.5934 | 0.0001297 | 0.93 | 6.0334 | 0.99 | 4.58e-05 | 0.9 | 1.1751 |  |  |  | Tier 1
AS0118 | AIRSTART UNIT | Air Start | Portable Equipment - Non-Rental Generator | Off | Diesel | 2008 | 2008 |  | 665 | 750 | Portable Equipment - Non-Rental Generator_2008_750 |  |  | 0.335 | 0.335 | Portable Equipment - Non-Rental Generator_2008_750 |  | 1313.5972 | 1313.5972 | [10 empty] | 12000 | 2.7467 | 3.57e-05 | 0.95 | 3.0163 | 0.1 | 2.5e-05 | 0.9 | 0.36 |  |  |  | Tier 3
AS20353 | AIRSTART UNIT | Air Start | Portable Equipment - Non-Rental Generator | Off | Diesel | 2000 | 2000 | 1999 | 330 | 600 | No | 600 |  | 0.335 | 0.335 | Portable Equipment - Non-Rental Generator_1999_600 |  | 1313.5972 | 1313.5972 | [10 empty] | 12000 | 5.6676 | 9.43e-05 | 0.93 | 6.3233 | 0.32 | 1.12e-05 | 0.9 | 0.40896 |  |  |  | Tier 1
BL0342 | BELTLOADER | BELTLOADER |  | Off | Electric | 2004 | 2004 |  | 84 | 100
BL18927 | BELTLOADER | BELTLOADER |  | Off | Electric | 1999 | 1999 |  | 84.4 | 100
BL18928 | BELTLOADER | BELTLOADER |  | Off | Electric | 1999 | 1999 |  | 84 | 100
BL18929 | BELTLOADER | BELTLOADER |  | Off | Electric | 1999 | 1999 |  | 84 | 100
BL18930 | BELTLOADER | BELTLOADER |  | Off | Electric | 1999 | 1999 |  | 84 | 100
BL18943 | BELTLOADER | BELTLOADER |  | Off | Electric | 1999 | 1999 |  | 84 | 100
BL20011 | BELTLOADER | BELTLOADER |  | Off | Electric | 1999 | 1999 |  | 84 | 100
BL0344 | BELTLOADER | BELTLOADER |  | Off | Electric | 2004 | 2004 |  | 84 | 100
TV1168 | PUSHOUT TRACTOR | PUSHOUT TRACTOR |  | Off | Electric | 2016 | 2016 |  | 83 | 100
TV1169 | PUSHOUT TRACTOR | PUSHOUT TRACTOR |  | Off | Electric | 2016 | 2016 |  | 83 | 100
TV0995 | BAG TRACTOR | BAG TRACTOR |  | Off | Electric | 2004 | 2004 |  | 93 | 100
TV0997 | BAG TRACTOR | BAG TRACTOR |  | Off | Electric | 2000 | 2000 |  | 93 | 100
TV0998 | BAG TRACTOR | BAG TRACTOR |  | Off | Electric | 1999 | 1999 |  | 93 | 100
TV19845 | BAG TRACTOR | BAG TRACTOR |  | Off | Electric | 2000 | 2000 |  | 93 | 100
TV19846 | BAG TRACTOR | BAG TRACTOR |  | Off | Electric | 2000 | 2000 |  | 93 | 100
TV19847 | BAG TRACTOR | BAG TRACTOR |  | Off | Electric | 2000 | 2000 |  | 93 | 100
TV19848 | BAG TRACTOR | BAG TRACTOR |  | Off | Electric | 2000 | 2000 |  | 93 | 100
TV19850 | BAG TRACTOR | BAG TRACTOR |  | Off | Electric | 2000 | 2000 |  | 93 | 100
TV19849 | BAG TRACTOR | BAG TRACTOR |  | Off | Electric | 2000 | 2000 |  | 93 | 100
RV20027 | PICKUP TRUCK | Service Truck | OFF - AirGrSupp - Service Truck | Off | Gasoline | 1999 | 1999 |  | 260 | 300 | OFF - AirGrSupp - Service Truck_1999_300 |  |  | 0.2 | 0.2 | OFF - AirGrSupp - Service Truck_1999_300 |  | 834.2857 | 834.2857 | 7000 | 300 | 12.94 | 0.000127 | 1 | 13.829 | 1.61 | 4.15e-05 | 1 | 1.9005
LV19806 | LAV TRUCK | Lavatory Truck | OFF - AirGrSupp - Lav Truck | Off | Gasoline | 2000 | 2000 | 2004 | 65 | 75 | No | 175 |  | 0.25 | 0.25 | OFF - AirGrSupp - Lav Truck_2004_175 |  | 1460 | 1460 | 7000 | 75 | 11.84 | 6.01e-05 | 1 | 12.2607 | 2.63 | 0.000287 | 1 | 4.639
SQ180 | STAIR UNIT-MTR | Passenger Stairs | OFF - AirGrSupp - Passenger Stand | Off | Gasoline | 2018 | 2017 | 2017 | 61 | 75 | No | 175 |  | 0.59 | 0.59 | OFF - AirGrSupp - Passenger Stand_2017_175 |  | 190.4348 | 190.4348 | 761.7391 | 75 | 0.01 | 4.772e-05 | 0.977 | 0.045284 | 0.013 | 6.688e-05 | 1 | 0.063945
TV0999 | CARGO TRACTOR | CARGO TRACTOR | OFF - AirGrSupp - Cargo Tractor | Off | Gasoline | 1992 | 1992 | 1999 | 107 | 175 | OFF - AirGrSupp - Cargo Tractor_1992_175 | 100 |  | 0.54 | 0.54 | OFF - AirGrSupp - Cargo Tractor_1999_100 |  | 1277.5 | 1277.5 | 7000 | 175 | 12.94 | 0.000127 | 0.997 | 13.7875 | 1.61 | 4.15e-05 | 0.97342 | 1.85
14242 | Air Start | Air Start | Portable Equipment - Non-Rental Generator | Off-Road | Diesel | 2007 | 2007 |  | 511 | 600 | Portable Equipment - Non-Rental Generator_2007_600 |  |  | 0.335 | 0.335 | Portable Equipment - Non-Rental Generator_2007_600 |  | 1313.5972 | 1313.5972 | [10 empty] | 12000 | 2.8073 | 3.64e-05 | 0.95 | 3.0819 | 0.1 | 2.5e-05 | 0.9 | 0.36 | No | No |  | Tier 3
22015 | Aircraft Tow Tractor | Aircraft Tug | AirGrSupp - A/C Tug Narrow Body | Off-Road | Diesel | 1970 | 1998 |  | 165 | 175 | AirGrSupp - A/C Tug Narrow Body_1998_175 |  |  | 0.536 | 0.536 | AirGrSupp - A/C Tug Narrow Body_1998_175 |  | 328.2467 | 328.2467 | [10 empty] | 7549.6746 | 5.8922 | 0.00013663 | 0.93 | 6.4391 | 0.68 | 3.15e-05 | 0.9 | 0.82603 | No | No |  | Tier 1
270318 | Aircraft Tow Tractor | Aircraft Tug | AirGrSupp - A/C Tug Narrow Body | Off-Road | Diesel | 1998 | 1998 |  | 200 | 300 | AirGrSupp - A/C Tug Narrow Body_1998_300 |  |  | 0.536 | 0.536 | AirGrSupp - A/C Tug Narrow Body_1998_300 |  | 328.2467 | 328.2467 | [10 empty] | 7549.6746 | 5.7392 | 0.00013315 | 0.93 | 6.2724 | 0.32 | 1.48e-05 | 0.9 | 0.38856 | No | No |  | Tier 1
170544 | Baggage Tractor | Bag Tug | AirGrSupp - Baggage Tug | Off-Road | Diesel | 2001 | 2001 |  | 60 | 75 | AirGrSupp - Baggage Tug_2001_75 |  |  | 0.3685 | 0.3685 | AirGrSupp - Baggage Tug_2001_75 |  | 729.5583 | 729.5583 | [10 empty] | 12000 | 5.368 | 0.00012448 | 0.93 | 6.3814 | 0.99 | 4.58e-05 | 0.9 | 1.3856 | No | No |  | Tier 1
170545 | Baggage Tractor | Bag Tug | AirGrSupp - Baggage Tug | Off-Road | Diesel | 2001 | 2001 |  | 60 | 75 | AirGrSupp - Baggage Tug_2001_75 |  |  | 0.3685 | 0.3685 | AirGrSupp - Baggage Tug_2001_75 |  | 729.5583 | 729.5583 | [10 empty] | 12000 | 5.368 | 0.00012448 | 0.93 | 6.3814 | 0.99 | 4.58e-05 | 0.9 | 1.3856 | No | No |  | Tier 1
170562 | Baggage Tractor | Bag Tug | AirGrSupp - Baggage Tug | Off-Road | Diesel | 2001 | 2001 |  | 60 | 75 | AirGrSupp - Baggage Tug_2001_75 |  |  | 0.3685 | 0.3685 | AirGrSupp - Baggage Tug_2001_75 |  | 729.5583 | 729.5583 | [10 empty] | 12000 | 5.368 | 0.00012448 | 0.93 | 6.3814 | 0.99 | 4.58e-05 | 0.9 | 1.3856 | No | No |  | Tier 1
170563 | Baggage Tractor | Bag Tug | AirGrSupp - Baggage Tug | Off-Road | Diesel | 2001 | 2001 |  | 60 | 75 | AirGrSupp - Baggage Tug_2001_75 |  |  | 0.3685 | 0.3685 | AirGrSupp - Baggage Tug_2001_75 |  | 729.5583 | 729.5583 | [10 empty] | 12000 | 5.368 | 0.00012448 | 0.93 | 6.3814 | 0.99 | 4.58e-05 | 0.9 | 1.3856 | No | No |  | Tier 1
171293 | Baggage Tractor | Bag Tug | AirGrSupp - Baggage Tug | Off-Road | Diesel | 2011 | 2011 | 2008 | 49 | 50 | No | 75 |  | 0.3685 | 0.3685 | AirGrSupp - Baggage Tug_2008_75 |  | 729.5583 | 729.5583 | [10 empty] | 5000 | 4.534 | 9.45e-05 | 0.95 | 4.7561 | 0.1 | 4e-05 | 0.9 | 0.27 | No | No |  | Tier 4 Interim
521569 | Belt Loader | Belt Loader | AirGrSupp - Belt Loader | Off-Road | Diesel | 2000 | 2000 | 2000 | 60 | 75 | No | 100 |  | 0.335 | 0.335 | AirGrSupp - Belt Loader_2000_100 |  | 510.3637 | 510.3637 | [10 empty] | 10717.6372 | 5.3986 | 0.00012519 | 0.93 | 6.2685 | 0.99 | 4.58e-05 | 0.9 | 1.3328 | No | No |  | Tier 1
521651 | Belt Loader | Belt Loader | AirGrSupp - Belt Loader | Off-Road | Diesel | 2001 | 2000 | 2000 | 60 | 75 | No | 100 |  | 0.335 | 0.335 | AirGrSupp - Belt Loader_2000_100 |  | 510.3637 | 510.3637 | [10 empty] | 10717.6372 | 5.3986 | 0.00012519 | 0.93 | 6.2685 | 0.99 | 4.58e-05 | 0.9 | 1.3328 | No | No |  | Tier 1
521679 | Belt Loader | Belt Loader | AirGrSupp - Belt Loader | Off-Road | Diesel | 2001 | 2000 | 2000 | 52 | 75 | No | 100 |  | 0.335 | 0.335 | AirGrSupp - Belt Loader_2000_100 |  | 510.3637 | 510.3637 | [10 empty] | 10717.6372 | 5.3986 | 0.00012519 | 0.93 | 6.2685 | 0.99 | 4.58e-05 | 0.9 | 1.3328 | No | No |  | Tier 1
521853 | Belt Loader | Belt Loader | AirGrSupp - Belt Loader | Off-Road | Diesel | 2006 | 2006 |  | 65 | 75 | AirGrSupp - Belt Loader_2006_75 |  |  | 0.335 | 0.335 | AirGrSupp - Belt Loader_2006_75 |  | 510.3637 | 510.3637 | [10 empty] | 7655.4551 | 4.5518 | 6.77e-05 | 0.93 | 4.7152 | 0.19 | 2.71e-05 | 0.9 | 0.35772 | No | No |  | Tier 2
9258 | Ground Power Unit | GPU | AirGrSupp - Other GSE | Off-Road | Diesel | 1997 | 1997 | 1995 | 165 | 175 | No | 175 |  | 0.335 | 0.335 | AirGrSupp - Other GSE_1995_175 |  | 218.1041 | 218.1041 | [10 empty] | 5234.4992 | 5.8922 | 0.00013663 | 0.93 | 6.1449 | 0.68 | 3.15e-05 | 0.9 | 0.7604 | No | No |  | Tier 1
900051 | Ground Power Unit | GPU | AirGrSupp - Other GSE | Off-Road | Diesel | 2007 | 2007 |  | 220 | 300 | AirGrSupp - Other GSE_2007_300 |  |  | 0.335 | 0.335 | AirGrSupp - Other GSE_2007_300 |  | 483.1007 | 483.1007 | [10 empty] | 6763.4092 | 2.6973 | 3.5e-05 | 0.95 | 2.7873 | 0.1 | 2.5e-05 | 0.9 | 0.24218 | No | No |  | Tier 3
78172 | Passenger Steps | Passenger Stairs | AirGrSupp - Passenger Stand | Off-Road | Diesel | 2001 | 2000 |  | 49 | 50 | AirGrSupp - Passenger Stand_2000_50 |  |  | 0.3953 | 0.3953 | AirGrSupp - Passenger Stand_2000_50 |  | 218.1041 | 218.1041 | [10 empty] | 4580.1868 | 5.283 | 9.8e-05 | 0.93 | 5.3306 | 1.45 | 0.000185 | 0.9 | 2.0676 | No | No |  | Tier 1
270963 | Aircraft Tow Tractor | Aircraft Tow Tractor |  | Off-Road | Electric | 2016 | 2016 |  | 45 | 50 | [28 empty] | No | No
770223 | Baggage Tractor | Baggage Tractor |  | Off-Road | Electric | 2001 | 2001 |  | 40 | 50 | [28 empty] | No | No
770224 | Baggage Tractor | Baggage Tractor |  | Off-Road | Electric | 2001 | 2001 |  | 40 | 50 | [28 empty] | No | No
770225 | Baggage Tractor | Baggage Tractor |  | Off-Road | Electric | 2001 | 2001 |  | 40 | 50 | [28 empty] | No | No
523229 | Belt Loader | Belt Loader |  | Off-Road | Electric | 2001 | 2001 |  | 60 | 75 | [28 empty] | No | No
18637 | Aircraft Tow Tractor | Aircraft Tug | OFF - AirGrSupp - A/C Tug Narrow Body | Off-Road | Gasoline | 1997 | 1997 | 1997 | 200 | 300 | No | 175 |  | 0.8 | 0.8 | OFF - AirGrSupp - A/C Tug Narrow Body_1997_175 |  | 730 | 730 | 7000 | 300 | 12.94 | 0.000127 | 1 | 13.829 | 1.61 | 4.15e-05 | 1 | 1.9005 | [9 empty] | No | No
173897 | Baggage Tractor | Bag Tug | OFF - AirGrSupp - Baggage Tug | Off-Road | Gasoline | 2019 | 2019 | 2019 | 69 | 75 | No | 100 |  | 0.55 | 0.55 | OFF - AirGrSupp - Baggage Tug_2019_100 |  | 877.7805 | 877.7805 | 1755.561 | 75 | 0.01 | 4.772e-05 | 0.977 | 0.091619 | 0.013 | 6.688e-05 | 1 | 0.13041 | [9 empty] | No | No
522401 | Belt Loader | Belt Loader | OFF - AirGrSupp - Belt Loader | Off-Road | Gasoline | 2016 | 2016 |  | 86 | 100 | OFF - AirGrSupp - Belt Loader_2016_100 |  |  | 0.5 | 0.5 | OFF - AirGrSupp - Belt Loader_2016_100 |  | 810.9276 | 810.9276 | 4054.638 | 100 | 0.038 | 7.556e-05 | 0.977 | 0.33645 | 0.017 | 3.264e-05 | 1 | 0.14934 | [9 empty] | No | No
522402 | Belt Loader | Belt Loader | OFF - AirGrSupp - Belt Loader | Off-Road | Gasoline | 2016 | 2016 |  | 86 | 100 | OFF - AirGrSupp - Belt Loader_2016_100 |  |  | 0.5 | 0.5 | OFF - AirGrSupp - Belt Loader_2016_100 |  | 810.9276 | 810.9276 | 4054.638 | 100 | 0.038 | 7.556e-05 | 0.977 | 0.33645 | 0.017 | 3.264e-05 | 1 | 0.14934 | [9 empty] | No | No
48245 | Lavatory Service Truck | Lavatory Truck | OFF - AirGrSupp - Lav Truck | Off-Road | Gasoline | 1995 | 1995 | 2004 | 200 | 300 | No | 175 |  | 0.25 | 0.25 | OFF - AirGrSupp - Lav Truck_2004_175 |  | 1460 | 1460 | 7000 | 300 | 12.94 | 0.000127 | 0.997 | 13.7875 | 1.61 | 4.15e-05 | 0.97342 | 1.85 | [9 empty] | No | No
480045 | Lavatory Service Truck | Lavatory Truck | OFF - AirGrSupp - Lav Truck | Off-Road | Gasoline | 1997 | 1997 | 2004 | 350 | 600 | No | 175 |  | 0.25 | 0.25 | OFF - AirGrSupp - Lav Truck_2004_175 |  | 1460 | 1460 | 7000 | 300 | 12.94 | 0.000127 | 1 | 13.829 | 1.61 | 4.15e-05 | 1 | 1.9005 | [9 empty] | No | No
3301 | LIFT MTX | LIFT MTX |  | Off-Road | Electric | 2005 | 2005 |  | 59 | 75 | [29 empty] | No
4469 | UTILITY TRANSPORT VEHICLE | UTILITY TRANSPORT VEHICLE |  | Off-Road | Electric | 2007 | 2007 |  | -- | 0 | [29 empty] | No
4561 | FORKLIFT | FORKLIFT |  | Off-Road | Electric | 2008 | 2008 |  | 53 | 75 | [29 empty] | No
8308 | UTILITY TRANSPORT VEHICLE | UTILITY TRANSPORT VEHICLE |  | Off-Road | Electric | 2018 | 2018 |  | -- | 0 | [29 empty] | No
300503 | Beltloader | Belt Loader | OFF - AirGrSupp - Belt Loader | Off-Road | Gasoline | 1994 | 1994 | 2007 | 21.4564 | 25 | No | 100 |  | 0.5 | 0.5 | OFF - AirGrSupp - Belt Loader_2007_100 |  | 730 | 730 | 7000 | 25 | 3.48 | 0.00133 | 0.997 | 12.7516 | 7.46 | 0.0178 | 0.97342 | 128.5494 | [9 empty] | No | No
394376 | Pushback Tractor | Push Back | AirGrSupp - A/C Tug Narrow Body | Off-Road | Diesel | 1993 | 1993 | 1993 | 210 | 300 | No | 100 |  | 0.536 | 0.536 | AirGrSupp - A/C Tug Narrow Body_1993_100 |  | 328.2467 | 328.2467 | [10 empty] | 9190.9082 | 7.3386 | 0.00016977 | 0.93 | 8.276 | 0.68 | 3.15e-05 | 0.9 | 0.87256 | No | No |  | Tier 0
411986 | Airstart | Air Start | Portable Equipment - Non-Rental Generator | Off-Road | Diesel | 2017 | 2016 | 2014 | 675 | 750 | No | 750 |  | 0.335 | 0.335 | Portable Equipment - Non-Rental Generator_2014_750 |  | 1313.5972 | 1313.5972 | [10 empty] | 6567.9862 | 1.4961 | 1.97e-05 | 0.95 | 1.5443 | 0.05 | 1.17e-05 | 0.9 | 0.11416 | No | No |  | Tier 4
412127 | Pickup Truck | Service Truck | OFF - AirGrSupp - Service Truck | Off-Road | Gasoline | 2017 | 2017 | 2017 | 300 | 600 | No | 300 |  | 0.2 | 0.2 | OFF - AirGrSupp - Service Truck_2017_300 |  | 845.2632 | 845.2632 | 3381.0526 | 300 | 0.137 | 5.66e-05 | 0.977 | 0.32082 | 0.129 | 1.02e-05 | 1 | 0.16349 | [9 empty] | No | No
419058 | Beltloader | Belt Loader | OFF - AirGrSupp - Belt Loader | Off-Road | Gasoline | 2020 | 2019 |  | 84.4844 | 100 | OFF - AirGrSupp - Belt Loader_2019_100 |  |  | 0.5 | 0.5 | OFF - AirGrSupp - Belt Loader_2019_100 |  | 812.8884 | 812.8884 | 1625.7769 | 100 | 0.038 | 7.556e-05 | 0.977 | 0.15714 | 0.017 | 3.264e-05 | 1 | 0.070065 | [9 empty] | No | No
4191695 | Ground Power Unit | GPU | AirGrSupp - Other GSE | Off-Road | Diesel | 2020 | 2019 |  | 173 | 175 | AirGrSupp - Other GSE_2019_175 |  |  | 0.335 | 0.335 | AirGrSupp - Other GSE_2019_175 |  | 483.1007 | 483.1007 | [10 empty] | 966.2013 | 0.757 | 9.98e-06 | 0.95 | 0.72831 | 0.05 | 1.17e-05 | 0.9 | 0.055174 | No | No |  | Tier 4
496400 | Cargo Loader | Cargo Loader | AirGrSupp - Cargo Loader | Off-Road | Diesel | 1997 | 1997 | 1993 | 152 | 175 | No | 175 |  | 0.335 | 0.335 | AirGrSupp - Cargo Loader_1993_175 |  | 475.467 | 475.467 | [10 empty] | 11411.2083 | 5.8922 | 0.00013663 | 0.93 | 6.9298 | 0.68 | 3.15e-05 | 0.9 | 0.93551 | No | No |  | Tier 1
770627 | Cargo Loader | Cargo Loader | OFF - AirGrSupp - Cargo Loader | Off-Road | Gasoline | 2015 | 2015 | 2015 | 21.4564 | 25 | No | 100 |  | 0.5 | 0.5 | OFF - AirGrSupp - Cargo Loader_2015_100 |  | 715.4 | 715.4 | 4292.4 | 25 | 2.136 | 0.000861 | 0.977 | 5.6976 | 3.496 | 0.001409 | 1 | 9.544 | [9 empty] | No | No
770873 | Cargo Tractor | Cargo Tractor | OFF - AirGrSupp - Cargo Tractor | Off-Road | Gasoline | 2015 | 2015 | 2015 | 21.4564 | 25 | No | 100 |  | 0.54 | 0.54 | OFF - AirGrSupp - Cargo Tractor_2015_100 |  | 1349.4398 | 1349.4398 | 8096.639 | 25 | 2.136 | 0.000861 | 0.977 | 8.8977 | 3.496 | 0.001409 | 1 | 14.9042 | [9 empty] | No | No
770874 | Cargo Tractor | Cargo Tractor | OFF - AirGrSupp - Cargo Tractor | Off-Road | Gasoline | 2015 | 2015 | 2015 | 21.4564 | 25 | No | 100 |  | 0.54 | 0.54 | OFF - AirGrSupp - Cargo Tractor_2015_100 |  | 1349.4398 | 1349.4398 | 8096.639 | 25 | 2.136 | 0.000861 | 0.977 | 8.8977 | 3.496 | 0.001409 | 1 | 14.9042 | [9 empty] | No | No
770875 | Cargo Tractor | Cargo Tractor | OFF - AirGrSupp - Cargo Tractor | Off-Road | Gasoline | 2015 | 2015 | 2015 | 21.4564 | 25 | No | 100 |  | 0.54 | 0.54 | OFF - AirGrSupp - Cargo Tractor_2015_100 |  | 1349.4398 | 1349.4398 | 8096.639 | 25 | 2.136 | 0.000861 | 0.977 | 8.8977 | 3.496 | 0.001409 | 1 | 14.9042 | [9 empty] | No | No
AS5615 | Air Start | Air Start | Portable Equipment - Non-Rental Generator | Off | Diesel | 2016 | 2016 |  | 380 | 600 | Portable Equipment - Non-Rental Generator_2016_600 |  |  | 0.335 | 0.335 | Portable Equipment - Non-Rental Generator_2016_600 |  | 1313.5972 | 1313.5972 | [10 empty] | 6567.9862 | 0.90413 | 1.19e-05 | 0.95 | 0.93317 | 0.05 | 1.17e-05 | 0.9 | 0.11416 | No | No |  | Tier 4
BL1875 | Beltloader | Belt Loader | OFF - AirGrSupp - Belt Loader | Off | Gasoline | 2001 | 2015 |  | 84.4 | 100 | OFF - AirGrSupp - Belt Loader_2015_100 |  |  | 0.5 | 0.5 | OFF - AirGrSupp - Belt Loader_2015_100 |  | 810.122 | 810.122 | 4860.7317 | 100 | 0.038 | 7.556e-05 | 0.977 | 0.39596 | 0.017 | 3.264e-05 | 1 | 0.17565 | [9 empty] | No | No
BL3112 | Beltloader | Belt Loader | OFF - AirGrSupp - Belt Loader | Off | Gasoline | 1998 | 2015 |  | 84 | 100 | OFF - AirGrSupp - Belt Loader_2015_100 |  |  | 0.5 | 0.5 | OFF - AirGrSupp - Belt Loader_2015_100 |  | 810.122 | 810.122 | 4860.7317 | 100 | 0.038 | 7.556e-05 | 0.977 | 0.39596 | 0.017 | 3.264e-05 | 1 | 0.17565 | [9 empty] | No | No
BL3130 | Beltloader | Belt Loader | OFF - AirGrSupp - Belt Loader | Off | Gasoline | 2009 | 2009 | 2009 | 26.8204 | 50 | No | 100 |  | 0.5 | 0.5 | OFF - AirGrSupp - Belt Loader_2009_100 |  | 811.1111 | 811.1111 | 9733.3333 | 50 | 2.098 | 0.001412 | 0.977 | 15.4771 | 3.385 | 0.002465 | 1 | 27.3777 | [9 empty] | No | No
BL3692 | Beltloader | Belt Loader | OFF - AirGrSupp - Belt Loader | Off | Gasoline | 2009 | 2009 | 2009 | 18 | 25 | No | 100 |  | 0.5 | 0.5 | OFF - AirGrSupp - Belt Loader_2009_100 |  | 811.1111 | 811.1111 | 9733.3333 | 25 | 2.136 | 0.000861 | 0.977 | 10.2745 | 3.496 | 0.001409 | 1 | 17.2103 | [9 empty] | No | No
BL3693 | Beltloader | Belt Loader | OFF - AirGrSupp - Belt Loader | Off | Gasoline | 2009 | 2009 | 2009 | 18 | 25 | No | 100 |  | 0.5 | 0.5 | OFF - AirGrSupp - Belt Loader_2009_100 |  | 811.1111 | 811.1111 | 9733.3333 | 25 | 2.136 | 0.000861 | 0.977 | 10.2745 | 3.496 | 0.001409 | 1 | 17.2103 | [9 empty] | No | No
BL5397 | Beltloader | Belt Loader |  | Off | Electric | 2016 | 2016 |  | 40.2307 | 50 | [28 empty] | No | No
BL5433 | Beltloader | Belt Loader |  | Off | Electric | 2016 | 2016 |  | 40.2307 | 50 | [28 empty] | No | No
BL5434 | Beltloader | Belt Loader |  | Off | Electric | 2016 | 2016 |  | 40.2307 | 50 | [28 empty] | No | No
BL6455 | Beltloader | Belt Loader |  | Off | Electric | 2018 | 2018 |  | 40.2307 | 50 | [28 empty] | No | No
BT3917 | Bag Tug | Bag Tug |  | Off | Electric | 2012 | 2012 |  | 40.2307 | 50 | [28 empty] | No | No
BT3918 | Bag Tug | Bag Tug |  | Off | Electric | 2012 | 2012 |  | 40.2307 | 50 | [28 empty] | No | No
BT5431 | Bag Tug | Bag Tug |  | Off | Electric | 2016 | 2016 |  | 40.2307 | 50 | [28 empty] | No | No
BT5432 | Bag Tug | Bag Tug |  | Off | Electric | 2016 | 2016 |  | 40.2307 | 50 | [28 empty] | No | No
BT5612 | Bag Tug | Bag Tug |  | Off | Electric | 2016 | 2016 |  | 40.2307 | 50 | [28 empty] | No | No
BT5613 | Bag Tug | Bag Tug |  | Off | Electric | 2016 | 2016 |  | 40.2307 | 50 | [28 empty] | No | No
BT5904 | Bag Tug | Bag Tug |  | Off | Electric | 2017 | 2017 |  | 40.2307 | 50 | [28 empty] | No | No
BT5907 | Bag Tug | Bag Tug |  | Off | Electric | 2017 | 2017 |  | 40.2307 | 50 | [28 empty] | No | No
HS6826 | Cargo Tug | Cargo Tractor | AirGrSupp - Cargo Tractor | Off | Diesel | 2019 | 2019 | 2018 | 74 | 75 | No | 75 |  | 0.3618 | 0.3618 | AirGrSupp - Cargo Tractor_2018_75 |  | 687.028 | 687.028 | [10 empty] | 1374.056 | 2.7575 | 3.6214e-05 | 0.95 | 2.6669 | 0.1 | 2.5e-05 | 0.9 | 0.12092 | No | No |  | Tier 4
GP5372 | Ground Power | GPU | AirGrSupp - Other GSE | Off | Diesel | 2016 | 2016 |  | 116 | 175 | AirGrSupp - Other GSE_2016_175 |  |  | 0.335 | 0.335 | AirGrSupp - Other GSE_2016_175 |  | 483.1007 | 483.1007 | [10 empty] | 2415.5033 | 0.89567 | 1.18e-05 | 0.95 | 0.87796 | 0.05 | 1.17e-05 | 0.9 | 0.070435 | No | No |  | Tier 4
LT3457 | Lav Truck | Lavatory Truck | OFF - AirGrSupp - Lav Truck | Off | Gasoline | 2005 | 2005 | 2005 | 285 | 300 | No | 175 |  | 0.25 | 0.25 | OFF - AirGrSupp - Lav Truck_2005_175 |  | 1277.5 | 1277.5 | 7000 | 300 | 0.137 | 0.0004066 | 0.977 | 2.9146 | 0.129 | 0.0003746 | 1 | 2.7512 | [9 empty] | No | No
PB5000 | Pushback | Push Back | AirGrSupp - A/C Tug Narrow Body | Off | Diesel | 2019 | 2019 | 2019 | 74 | 75 | No | 100 |  | 0.536 | 0.536 | AirGrSupp - A/C Tug Narrow Body_2019_100 |  | 328.2467 | 328.2467 | [10 empty] | 656.4934 | 2.7575 | 3.6214e-05 | 0.95 | 2.6422 | 0.1 | 2.5e-05 | 0.9 | 0.10477 | No | No |  | Tier 4
PB6507 | Pushback | Push Back | AirGrSupp - A/C Tug Narrow Body | Off | Diesel | 2019 | 2019 | 2019 | 74 | 75 | No | 100 |  | 0.536 | 0.536 | AirGrSupp - A/C Tug Narrow Body_2019_100 |  | 328.2467 | 328.2467 | [10 empty] | 656.4934 | 2.7575 | 3.6214e-05 | 0.95 | 2.6422 | 0.1 | 2.5e-05 | 0.9 | 0.10477 | No | No |  | Tier 4
PB6729 | Pushback | Push Back | AirGrSupp - A/C Tug Narrow Body | Off | Diesel | 2019 | 2019 | 2019 | 74 | 75 | No | 100 |  | 0.536 | 0.536 | AirGrSupp - A/C Tug Narrow Body_2019_100 |  | 328.2467 | 328.2467 | [10 empty] | 656.4934 | 2.7575 | 3.6214e-05 | 0.95 | 2.6422 | 0.1 | 2.5e-05 | 0.9 | 0.10477 | No | No |  | Tier 4
PB6832 | Pushback | Push Back | AirGrSupp - A/C Tug Narrow Body | Off | Diesel | 2019 | 2019 | 2019 | 74 | 75 | No | 100 |  | 0.536 | 0.536 | AirGrSupp - A/C Tug Narrow Body_2019_100 |  | 328.2467 | 328.2467 | [10 empty] | 656.4934 | 2.7575 | 3.6214e-05 | 0.95 | 2.6422 | 0.1 | 2.5e-05 | 0.9 | 0.10477 | No | No |  | Tier 4
JT0007-JT0013 | Jet-A Refueler | Fuel Truck | AirGrSupp - Other GSE | Off-Road | Diesel | 2004-2015 | 2004-2015 |  | 299 | 300 | -- | -- |  | 0.335 | 0.335 | AirGrSupp - Other GSE_2004-2015_300 |  | 483.1007 | 483.1007 | [14 empty] | 3.3696 |  |  |  | 0.22793 | No | No |  | Tier 2
BL0003 | Beltloader | Belt Loader | AirGrSupp - Belt Loader | Off-Road | Diesel | 1987 | 1989 | 1990 | 74 | 75 | No | 75 |  | 0.335 | 0.335 | AirGrSupp - Belt Loader_1990_75 |  | 510.3637 | 510.3637 | [10 empty] | 12000 | 8.302 | 0.00019166 | 0.93 | 9.8598 | 0.99 | 4.58e-05 | 0.9 | 1.3856 | No | No |  | Tier 0
TG0007-TG0015 | Tug | Tug |  | Off-Road | Electric | 1991-2020 | -- |  | -- | 0 | [28 empty] | No | No
GP0005-GP0013 | GPU | GPU | AirGrSupp - Other GSE | Off-Road | Diesel | 2017-2020 | 2017-2020 |  | 65.2222 | 75 | -- | -- |  | 0.335 | 0.335 | AirGrSupp - Other GSE_2017-2020_75 |  | 483.1007 | 483.1007 | [14 empty] | 2.1029 |  |  |  | 0.10846 | No | No |  | Tier 4 Interim
LV0004-LV0006 | Lavatory Cart | Lavatory Cart |  | Off-Road | Electric | 2017-2020 | -- |  | -- | 0 | [28 empty] | No | No
PW0002, PW0003, PW0006 | Potable Cart | Potable Cart |  | Off-Road | Electric | 2017-2020 | -- |  | -- | 0 | [28 empty] | No | No
UV0007-UV0011, UV0017-UV0020 | Utility Cart | Utility Cart |  | Off-Road | Electric | 2017-2020 | -- |  | -- | 0 | [28 empty] | No | No
Notes:
1 If diesel engine tier information was not provided by the owner/operator, tier was assumed to be in line with CARB's Non-road Diesel Engine Certification Tier Chart based on MY and HP. Available at: https://ww2.arb.ca.gov/resources/documents/non-road-diesel-engine-certification-tier-chart
Formulas:
OFFROAD2017 = IFERROR(VLOOKUP([Combined],OFFROAD2017_CY2020!A:U,S4,FALSE())/VLOOKUP([Combined],OFFROAD2017_CY2020!A:U,S5,FALSE())*IF([Client Data]="Yes",DAYS([Client Data],"12/31/2019")/365,1),"")
Note on AQ2: Note: Orange cells were tier data provided by owner/operators. For other diesel engines where tier data was not provided, tier was assumed to be in line with CARB's Non-road Diesel Engine Certification Tier Chart based on MY and HP.

## Tier Inventory
Equipment Tier Inventory - Diesel 1
Diesel Engine Tier1 | Count of Diesel Engine Tier1
Tier 0 | 3
Tier 1 | 20
Tier 2 | 5
Tier 3 | 6
Tier 4 | 19
Tier 4 Interim | 5
Total Result | 58
Equipment Tier Inventory - Electric
Count | 99
Equipment Tier Inventory - Gasoline
Engine Model Year2,3
<2001 | 8
2001-2006 | 2
2007-2009 | 3
>= 2010 | 27
Total | 197
Notes:
1 If diesel engine tier information was not provided by the owner/operator, tier was assumed to be in line with CARB's Non-road Diesel Engine Certification Tier Chart based on MY and HP. Available at: https://ww2.arb.ca.gov/resources/documents/non-road-diesel-engine-certification-tier-chart
2 Gasoline equipment categorization is based on regulatory model year categories: https://ww2.arb.ca.gov/large-spark-ignition-engine-regulatory-and-certification-documents
3 Equipment 18552 was excluded from the count of gasoline equipment as it was excluded due to being licensed for on-road use.

## Regulatory Tiered Requirements
NOx Emission Standards by Tier
HP Bin | 1996 | 1997 | 1998 | 1999 | 2000 | 2001 | 2002 | 2003 | 2004 | 2005 | 2006 | 2007 | 2008 | 2009 | 2010 | 2011 | 2012 | 2013 | 2014 | 2015 | 2016 | 2017 | 2018 | 2019 | 2020
75 |  |  | Tier 1 | Tier 1 | Tier 1 | Tier 1 | Tier 1 | Tier 1 | Tier 2 | Tier 2 | Tier 2 | Tier 2 | Tier 4 Interim | Tier 4 Interim | Tier 4 Interim | Tier 4 Interim | Tier 4 Interim | Tier 4 Final | Tier 4 Final | Tier 4 Final | Tier 4 Final | Tier 4 Final | Tier 4 Final | Tier 4 Final | Tier 4 Final
100 |  |  | Tier 1 | Tier 1 | Tier 1 | Tier 1 | Tier 1 | Tier 1 | Tier 2 | Tier 2 | Tier 2 | Tier 2 | Tier 3 | Tier 3 | Tier 3 | Tier 3 | Tier 4 Interim | Tier 4 Interim | Tier 4 Interim | Tier 4 Final | Tier 4 Final | Tier 4 Final | Tier 4 Final | Tier 4 Final | Tier 4 Final
175 |  | Tier 1 | Tier 1 | Tier 1 | Tier 1 | Tier 1 | Tier 1 | Tier 2 | Tier 2 | Tier 2 | Tier 2 | Tier 3 | Tier 3 | Tier 3 | Tier 3 | Tier 3 | Tier 4 Interim | Tier 4 Interim | Tier 4 Interim | Tier 4 Final | Tier 4 Final | Tier 4 Final | Tier 4 Final | Tier 4 Final | Tier 4 Final
300 | Tier 1 | Tier 1 | Tier 1 | Tier 1 | Tier 1 | Tier 1 | Tier 1 | Tier 2 | Tier 2 | Tier 2 | Tier 3 | Tier 3 | Tier 3 | Tier 3 | Tier 3 | Tier 4 Interim | Tier 4 Interim | Tier 4 Interim | Tier 4 Final | Tier 4 Final | Tier 4 Final | Tier 4 Final | Tier 4 Final | Tier 4 Final | Tier 4 Final
600 | Tier 1 | Tier 1 | Tier 1 | Tier 1 | Tier 1 | Tier 2 | Tier 2 | Tier 2 | Tier 2 | Tier 2 | Tier 3 | Tier 3 | Tier 3 | Tier 3 | Tier 3 | Tier 4 Interim | Tier 4 Interim | Tier 4 Interim | Tier 4 Final | Tier 4 Final | Tier 4 Final | Tier 4 Final | Tier 4 Final | Tier 4 Final | Tier 4 Final
750 | Tier 1 | Tier 1 | Tier 1 | Tier 1 | Tier 1 | Tier 1 | Tier 2 | Tier 2 | Tier 2 | Tier 2 | Tier 3 | Tier 3 | Tier 3 | Tier 3 | Tier 3 | Tier 4 Interim | Tier 4 Interim | Tier 4 Interim | Tier 4 Final | Tier 4 Final | Tier 4 Final | Tier 4 Final | Tier 4 Final | Tier 4 Final | Tier 4 Final
9999 |  |  |  |  | Tier 1 | Tier 1 | Tier 1 | Tier 1 | Tier 1 | Tier 1 | Tier 2 | Tier 2 | Tier 2 | Tier 2 | Tier 2 | Tier 4 Interim | Tier 4 Interim | Tier 4 Interim | Tier 4 Interim | Tier 4 Final | Tier 4 Final | Tier 4 Final | Tier 4 Final | Tier 4 Final | Tier 4 Final
Source: https://ww2.arb.ca.gov/sites/default/files/2020-03/Tier_Color_Chart_Off_Road_Diesel_Stds_R.pdf

## Equipment Type Mapping
GSE Operator-defined Category1 | GSE Category for Internal Vlookup in Col D of 'Aggregated Equipment Inventory' | OFFROAD Category (Diesel) | OFFROAD Category (Gasoline & Natural Gas) | Diesel Load Factor | Gasoline/LPG Load Factor
Air Start, Air Start Unit | Air Start | Portable Equipment - Non-Rental Generator | OFF - AirGrSupp - Air Start Unit | 0.335 | 0.9
Aircraft Tow Tractor, A/C Tug Narrow Body | Aircraft Tug | AirGrSupp - A/C Tug Narrow Body | OFF - AirGrSupp - A/C Tug Narrow Body | 0.536 | 0.8
A/C Wide Body | Wide Aircraft Tug | AirGrSupp - A/C Tug Wide Body | OFF - AirGrSupp - A/C Tug Wide Body | 0.536 | 0.8
High Speed Tug, Baggage Tractor | Bag Tug | AirGrSupp - Baggage Tug | OFF - AirGrSupp - Baggage Tug | 0.3685 | 0.55
Bdt Loader, Belt Loader | Belt Loader | AirGrSupp - Belt Loader | OFF - AirGrSupp - Belt Loader | 0.335 | 0.5
Cargo Loader | Cargo Loader | AirGrSupp - Cargo Loader | OFF - AirGrSupp - Cargo Loader | 0.335 | 0.5
Cargo Tractor, Cargo Tug | Cargo Tractor | AirGrSupp - Cargo Tractor | OFF - AirGrSupp - Cargo Tractor | 0.3618 | 0.54
Jet-A Refueler | Fuel Truck | AirGrSupp - Other GSE | OFF - AirGrSupp - Fuel Truck | 0.335 | 0.25
Ground Power, Ground Power Unit, GPU | GPU | AirGrSupp - Other GSE | OFF - AirGrSupp - Ground Power Unit | 0.335 | 0.75
Lav Truck, Lavatory Service Truck | Lavatory Truck | AirGrSupp - Other GSE | OFF - AirGrSupp - Lav Truck | 0.335 | 0.25
Lift | Lift | AirGrSupp - Lift | OFF - AirGrSupp - Lift | 0.335 | 0.5
Stair Unit-Mtr, Passenger Steps | Passenger Stairs | AirGrSupp - Passenger Stand | OFF - AirGrSupp - Passenger Stand | 0.3953 | 0.59
Push Back, Pushout Tractor, Pushback Tractor | Push Back | AirGrSupp - A/C Tug Narrow Body | OFF - AirGrSupp - A/C Tug Narrow Body | 0.536 | 0.8
Provision Truck, Van, Pickup Truck | Service Truck | AirGrSupp - Other GSE | OFF - AirGrSupp - Service Truck | 0.335 | 0.2
Notes:
1 The GSE Operator-defined Category represents the GSE types specified by the GSE operators at JWA. Operator-specified GSE types were mapped to a corresponding OFFROAD category depending on vehicle and fuel type.

## HP Bin Lookup
0 | 25
25 | 50
50 | 75
75 | 100
100 | 175
175 | 300
300 | 600
600 | 750
750 | 9999

## OFFROAD2017_CY2020
Model Output: OFFROAD2017 (v1.0.1) Emissions Inventory
Region Type: County
Region: Orange
Calendar Year: 2020
Scenario: All Adopted Rules - Exhaust
Vehicle Classification: OFFROAD2017 Equipment Types
Units: tons/day for Emissions, gallons/year for Fuel, hours/year for Activity, Horsepower-hours/year for Horsepower-hours
GSE Type_Model Year_HP Bin | Region | Calendar Year | Vehicle Category | Model Year | Horsepower Bin | Fuel | HC_tpd | ROG_tpd | TOG_tpd | CO_tpd | NOx_tpd | CO2_tpd | PM10_tpd | PM2.5_tpd | SOx_tpd | NH3_tpd | Fuel Consumption | Total_Activity_hpy | Total_Population | Horsepower_Hours_hhpy | ROG EF (g/bhp-hr) | NOX EF (g/bhp-hr) |  | ROG/HC Ratio
Agricultural - Agricultural Tractors_0_50 | Orange | 2020 | Agricultural - Agricultural Tractors | 0 | 50 | Diesel | 0.0023498 | 0.0028433 | 0.0033837 | 0.0072153 | 0.0065125 | 0.088403 | 0.00062942 | 0.00057906 | 7.5232e-07 | 7.2637e-07 | 20481.9701 | 18311.7439 | 54.6993 | 746917.4525 | 1.2605 | 2.8871 | 334.7712 | 1.21
Agricultural - Agricultural Tractors_0_75 | Orange | 2020 | Agricultural - Agricultural Tractors | 0 | 75 | Diesel | 0.0022369 | 0.0027067 | 0.0032212 | 0.0086267 | 0.01657 | 0.16363 | 0.0012925 | 0.0011891 | 1.4559e-06 | 1.3445e-06 | 37912.1214 | 21458.6718 | 60.0966 | 1353501.9537 | 0.66216 | 4.0537 | 357.0696 | 1.21
Agricultural - Agricultural Tractors_0_100 | Orange | 2020 | Agricultural - Agricultural Tractors | 0 | 100 | Diesel | 0.0028045 | 0.0033935 | 0.0040385 | 0.017411 | 0.023676 | 0.38293 | 0.0018912 | 0.0017399 | 3.48e-06 | 3.1464e-06 | 88721.5848 | 37061.6433 | 65.7977 | 3176446.1632 | 0.35374 | 2.4681 | 563.2665 | 1.21
Agricultural - Agricultural Tractors_0_175 | Orange | 2020 | Agricultural - Agricultural Tractors | 0 | 175 | Diesel | 0.0019391 | 0.0023464 | 0.0027924 | 0.011356 | 0.018417 | 0.24119 | 0.0010535 | 0.00096922 | 2.1867e-06 | 1.9818e-06 | 55881.3689 | 17817.0707 | 28.1166 | 2166344.7061 | 0.35864 | 2.815 | 633.6859 | 1.21
Agricultural - Agricultural Tractors_0_300 | Orange | 2020 | Agricultural - Agricultural Tractors | 0 | 300 | Diesel | 0.0015125 | 0.0018302 | 0.0021781 | 0.0055548 | 0.016553 | 0.24336 | 0.0007066 | 0.00065007 | 2.2197e-06 | 1.9996e-06 | 56384.4367 | 10211.5794 | 13.1181 | 2214504.4956 | 0.27366 | 2.4751 | 778.4355 | 1.21
Agricultural - Agricultural Tractors_0_600 | Orange | 2020 | Agricultural - Agricultural Tractors | 0 | 600 | Diesel | 0.00074468 | 0.00090106 | 0.0010723 | 0.0031905 | 0.0075188 | 0.18867 | 0.00033051 | 0.00030407 | 1.7337e-06 | 1.5503e-06 | 43713.4555 | 4751.5682 | 4.3904 | 1747791.7062 | 0.17071 | 1.4244 | 1082.2608 | 1.21
Agricultural - Bale Wagons (Self Propelled)_0_50 | Orange | 2020 | Agricultural - Bale Wagons (Self Propelled) | 0 | 50 | Diesel | 2.0873e-06 | 2.5256e-06 | 3.0057e-06 | 1.2307e-05 | 1.3174e-05 | 0.00021147 | 7.7807e-07 | 7.1582e-07 | 1.9057e-09 | 1.7376e-09 | 48.996 | 48.0353 | 0.074891 | 1681.2349 | 0.49742 | 2.5947 | 641.4029 | 1.21
Agricultural - Bale Wagons (Self Propelled)_0_100 | Orange | 2020 | Agricultural - Bale Wagons (Self Propelled) | 0 | 100 | Diesel | 9.7351e-06 | 1.1779e-05 | 1.4019e-05 | 8.501e-05 | 9.0982e-05 | 0.0019624 | 7.4821e-06 | 6.8835e-06 | 1.7973e-08 | 1.6124e-08 | 454.659 | 186.3742 | 0.29913 | 15596.3527 | 0.25009 | 1.9316 | 623.0607 | 1.21
Agricultural - Bale Wagons (Self Propelled)_0_175 | Orange | 2020 | Agricultural - Bale Wagons (Self Propelled) | 0 | 175 | Diesel | 1.9383e-05 | 2.3453e-05 | 2.7911e-05 | 0.00018612 | 0.00019766 | 0.0044707 | 1.1857e-05 | 1.0908e-05 | 4.1029e-08 | 3.6734e-08 | 1035.8034 | 309.5803 | 0.4957 | 40005.8913 | 0.19412 | 1.636 | 624.5363 | 1.21
Agricultural - Bale Wagons (Self Propelled)_0_300 | Orange | 2020 | Agricultural - Bale Wagons (Self Propelled) | 0 | 300 | Diesel | 4.7603e-06 | 5.76e-06 | 6.8549e-06 | 2.0074e-05 | 5.7316e-05 | 0.0013333 | 2.2437e-06 | 2.0642e-06 | 1.2267e-08 | 1.0955e-08 | 308.9179 | 60.9131 | 0.097925 | 11784.3328 | 0.16185 | 1.6105 | 622.0364 | 1.21
Agricultural - Balers (Self Propelled)_0_50 | Orange | 2020 | Agricultural - Balers (Self Propelled) | 0 | 50 | Diesel | 2.2769e-05 | 2.7551e-05 | 3.2788e-05 | 9.8298e-05 | 0.00011153 | 0.0017597 | 7.532e-06 | 6.9294e-06 | 1.5696e-08 | 1.4459e-08 | 407.7081 | 302.3516 | 0.92845 | 13911.004 | 0.65579 | 2.6548 | 325.6522 | 1.21
Agricultural - Balers (Self Propelled)_0_75 | Orange | 2020 | Agricultural - Balers (Self Propelled) | 0 | 75 | Diesel | 8.7482e-06 | 1.0585e-05 | 1.2597e-05 | 5.7709e-05 | 8.2938e-05 | 0.0013423 | 5.4564e-06 | 5.0198e-06 | 1.2231e-08 | 1.1029e-08 | 310.9907 | 165.2867 | 0.50557 | 10708.9525 | 0.3273 | 2.5644 | 326.9321 | 1.21
Agricultural - Balers (Self Propelled)_0_100 | Orange | 2020 | Agricultural - Balers (Self Propelled) | 0 | 100 | Diesel | 1.6342e-06 | 1.9774e-06 | 2.3532e-06 | 1.0846e-05 | 1.5085e-05 | 0.00025227 | 1.1029e-06 | 1.0147e-06 | 2.299e-09 | 2.0728e-09 | 58.4489 | 25.3387 | 0.077607 | 2010.1454 | 0.32572 | 2.4849 | 326.501 | 1.21
Agricultural - Balers (Self Propelled)_0_175 | Orange | 2020 | Agricultural - Balers (Self Propelled) | 0 | 175 | Diesel | 1.2009e-06 | 1.4531e-06 | 1.7293e-06 | 9.4754e-06 | 1.3601e-05 | 0.00023174 | 6.9888e-07 | 6.4297e-07 | 2.1209e-09 | 1.9041e-09 | 53.6905 | 19.4682 | 0.059708 | 2064.347 | 0.23308 | 2.1815 | 326.0577 | 1.21
Agricultural - Combine Harvesters_0_75 | Orange | 2020 | Agricultural - Combine Harvesters | 0 | 75 | Diesel | 1.9386e-06 | 2.3458e-06 | 2.7916e-06 | 1.0847e-05 | 1.6381e-05 | 0.00024324 | 1.2341e-06 | 1.1354e-06 | 2.2058e-09 | 1.9986e-09 | 56.355 | 36.5216 | 0.10076 | 2178.971 | 0.35647 | 2.4893 | 362.4707 | 1.21
Agricultural - Combine Harvesters_0_100 | Orange | 2020 | Agricultural - Combine Harvesters | 0 | 100 | Diesel | 1.3043e-05 | 1.5782e-05 | 1.8782e-05 | 7.2997e-05 | 0.00010965 | 0.0016349 | 8.762e-06 | 8.0611e-06 | 1.4825e-08 | 1.3433e-08 | 378.7774 | 168.879 | 0.46605 | 14374.1265 | 0.36356 | 2.5259 | 362.3614 | 1.21
Agricultural - Combine Harvesters_0_175 | Orange | 2020 | Agricultural - Combine Harvesters | 0 | 175 | Diesel | 1.8206e-05 | 2.203e-05 | 2.6217e-05 | 0.00012221 | 0.00019241 | 0.0029402 | 1.021e-05 | 9.3928e-06 | 2.682e-08 | 2.4158e-08 | 681.2059 | 214.0291 | 0.5987 | 29924.8803 | 0.24376 | 2.129 | 357.4926 | 1.21
Agricultural - Combine Harvesters_0_300 | Orange | 2020 | Agricultural - Combine Harvesters | 0 | 300 | Diesel | 0.00011257 | 0.00013622 | 0.00016211 | 0.00047205 | 0.0015106 | 0.026955 | 5.5526e-05 | 5.1084e-05 | 2.4751e-07 | 2.2148e-07 | 6245.2797 | 1149.9976 | 3.0412 | 266274.472 | 0.16939 | 1.8785 | 378.1419 | 1.21
Agricultural - Combine Harvesters_0_600 | Orange | 2020 | Agricultural - Combine Harvesters | 0 | 600 | Diesel | 1.9351e-05 | 2.3415e-05 | 2.7866e-05 | 0.0001292 | 0.00027584 | 0.008149 | 1.1292e-05 | 1.0388e-05 | 7.5267e-08 | 6.6957e-08 | 1888.0413 | 236.3313 | 0.52133 | 78042.0824 | 0.099347 | 1.1703 | 453.3242 | 1.21
Agricultural - Construction Equipment_0_50 | Orange | 2020 | Agricultural - Construction Equipment | 0 | 50 | Diesel | 0.00017655 | 0.00021363 | 0.00025423 | 0.00059769 | 0.00056063 | 0.0079727 | 4.9602e-05 | 4.5634e-05 | 6.8909e-08 | 6.5509e-08 | 1847.1836 | 1786.4032 | 4.6004 | 79189.2376 | 0.89326 | 2.3442 | 388.3147 | 1.21
Agricultural - Construction Equipment_0_75 | Orange | 2020 | Agricultural - Construction Equipment | 0 | 75 | Diesel | 0.00012439 | 0.00015051 | 0.00017912 | 0.00061335 | 0.0010125 | 0.012943 | 7.4396e-05 | 6.8444e-05 | 1.1673e-07 | 1.0635e-07 | 2998.7153 | 2029.2188 | 5.5305 | 127863.5569 | 0.38978 | 2.6221 | 366.9149 | 1.21
Agricultural - Construction Equipment_0_100 | Orange | 2020 | Agricultural - Construction Equipment | 0 | 100 | Diesel | 0.000253 | 0.00030613 | 0.00036432 | 0.0014489 | 0.002084 | 0.031413 | 0.00016824 | 0.00015478 | 2.8479e-07 | 2.5811e-07 | 7278.0372 | 3698.1667 | 7.6365 | 311657.9509 | 0.32525 | 2.2141 | 484.2766 | 1.21
Agricultural - Construction Equipment_0_175 | Orange | 2020 | Agricultural - Construction Equipment | 0 | 175 | Diesel | 0.00046713 | 0.00056523 | 0.00067267 | 0.0030769 | 0.0044297 | 0.067969 | 0.00025877 | 0.00023807 | 6.1861e-07 | 5.5848e-07 | 15747.7547 | 6139.3714 | 9.7912 | 751795.6163 | 0.24895 | 1.951 | 627.0317 | 1.21
Agricultural - Construction Equipment_0_300 | Orange | 2020 | Agricultural - Construction Equipment | 0 | 300 | Diesel | 0.00025413 | 0.00030749 | 0.00036594 | 0.00096798 | 0.0028922 | 0.045091 | 0.00012198 | 0.00011222 | 4.1206e-07 | 3.7049e-07 | 10447.0602 | 2523.2659 | 4.5317 | 496232.6704 | 0.20518 | 1.9299 | 556.805 | 1.21
Agricultural - Construction Equipment_0_600 | Orange | 2020 | Agricultural - Construction Equipment | 0 | 600 | Diesel | 2.8505e-05 | 3.4491e-05 | 4.1047e-05 | 0.00013698 | 0.00029101 | 0.0043578 | 1.2494e-05 | 1.1495e-05 | 3.9705e-08 | 3.5806e-08 | 1009.6548 | 137.5868 | 0.15572 | 48562.7315 | 0.23517 | 1.9843 | 883.5746 | 1.21
Agricultural - Cotton Pickers_0_100 | Orange | 2020 | Agricultural - Cotton Pickers | 0 | 100 | Diesel | 3.1801e-06 | 3.8479e-06 | 4.5793e-06 | 3.4436e-05 | 3.543e-05 | 0.0008446 | 2.6259e-06 | 2.4158e-06 | 7.7657e-09 | 6.9398e-09 | 195.6846 | 84.0685 | 0.18494 | 7566.1614 | 0.1684 | 1.5506 | 454.5672 | 1.21
Agricultural - Cotton Pickers_0_175 | Orange | 2020 | Agricultural - Cotton Pickers | 0 | 175 | Diesel | 8.705e-06 | 1.0533e-05 | 1.2535e-05 | 0.0001035 | 0.00010498 | 0.0026312 | 5.8024e-06 | 5.3382e-06 | 2.4229e-08 | 2.162e-08 | 609.6287 | 211.5364 | 0.46112 | 25899.5016 | 0.13466 | 1.3421 | 458.7418 | 1.21
Agricultural - Cotton Pickers_0_300 | Orange | 2020 | Agricultural - Cotton Pickers | 0 | 300 | Diesel | 9.168e-06 | 1.1093e-05 | 1.3202e-05 | 4.652e-05 | 0.00013106 | 0.0033678 | 4.8632e-06 | 4.4741e-06 | 3.1071e-08 | 2.7672e-08 | 780.2836 | 135.8076 | 0.29389 | 33540.399 | 0.10952 | 1.2939 | 462.1028 | 1.21
Agricultural - Cotton Pickers_0_600 | Orange | 2020 | Agricultural - Cotton Pickers | 0 | 600 | Diesel | 1.5432e-05 | 1.8672e-05 | 2.2221e-05 | 7.9781e-05 | 0.00021566 | 0.0058925 | 8.3438e-06 | 7.6763e-06 | 5.4381e-08 | 4.8416e-08 | 1365.2201 | 180.7829 | 0.39185 | 58568.6277 | 0.10556 | 1.2193 | 461.3547 | 1.21
Agricultural - Forage & Silage Harvesters_0_100 | Orange | 2020 | Agricultural - Forage & Silage Harvesters | 0 | 100 | Diesel | 8.1033e-07 | 9.805e-07 | 1.1669e-06 | 4.5381e-06 | 6.8187e-06 | 0.00010176 | 5.4476e-07 | 5.0117e-07 | 9.2281e-10 | 8.3611e-10 | 23.5764 | 11.3948 | 0.031117 | 911.5844 | 0.35616 | 2.4768 | 366.1958 | 1.21
Agricultural - Forage & Silage Harvesters_0_300 | Orange | 2020 | Agricultural - Forage & Silage Harvesters | 0 | 300 | Diesel | 7.0177e-07 | 8.4914e-07 | 1.0105e-06 | 2.7514e-06 | 9.3171e-06 | 0.00014823 | 3.3605e-07 | 3.0917e-07 | 1.3586e-09 | 1.218e-09 | 34.3436 | 6.7102 | 0.01881 | 1476.2468 | 0.19046 | 2.0898 | 356.7389 | 1.21
Agricultural - Forage & Silage Harvesters_0_600 | Orange | 2020 | Agricultural - Forage & Silage Harvesters | 0 | 600 | Diesel | 6.172e-06 | 7.4681e-06 | 8.8877e-06 | 3.3711e-05 | 8.3978e-05 | 0.0018776 | 3.2346e-06 | 2.9758e-06 | 1.7291e-08 | 1.5428e-08 | 435.0279 | 44.2593 | 0.10876 | 18880.9783 | 0.13097 | 1.4728 | 406.9507 | 1.21
Agricultural - Forage & Silage Harvesters_0_750 | Orange | 2020 | Agricultural - Forage & Silage Harvesters | 0 | 750 | Diesel | 9.536e-06 | 1.1539e-05 | 1.3732e-05 | 6.2295e-05 | 0.00013567 | 0.003896 | 5.4996e-06 | 5.0597e-06 | 3.5976e-08 | 3.2012e-08 | 902.655 | 63.8241 | 0.14016 | 38618.9245 | 0.098933 | 1.1632 | 455.3783 | 1.21
Agricultural - Forage & Silage Harvesters_0_9999 | Orange | 2020 | Agricultural - Forage & Silage Harvesters | 0 | 9999 | Diesel | 6.2001e-06 | 7.5021e-06 | 8.9281e-06 | 3.9198e-05 | 0.00013697 | 0.0024121 | 3.5156e-06 | 3.2344e-06 | 2.2265e-08 | 1.9819e-08 | 558.8615 | 27.9331 | 0.060995 | 24022.439 | 0.10341 | 1.888 | 457.9572 | 1.21
Agricultural - Forklifts_0_50 | Orange | 2020 | Agricultural - Forklifts | 0 | 50 | Diesel | 1.5001e-05 | 1.8151e-05 | 2.1601e-05 | 5.7389e-05 | 5.499e-05 | 0.00081572 | 4.3785e-06 | 4.0283e-06 | 7.1423e-09 | 6.7025e-09 | 188.9932 | 244.7334 | 0.40592 | 8106.3276 | 0.74142 | 2.2462 | 602.9112 | 1.21
Agricultural - Forklifts_0_75 | Orange | 2020 | Agricultural - Forklifts | 0 | 75 | Diesel | 1.2004e-06 | 1.4524e-06 | 1.7285e-06 | 6.3916e-06 | 9.7164e-06 | 0.00013156 | 7.1855e-07 | 6.6107e-07 | 1.1885e-09 | 1.081e-09 | 30.4811 | 20.1138 | 0.023907 | 1307.3987 | 0.36785 | 2.4609 | 841.3425 | 1.21
Agricultural - Forklifts_0_100 | Orange | 2020 | Agricultural - Forklifts | 0 | 100 | Diesel | 4.7433e-07 | 5.7394e-07 | 6.8304e-07 | 2.5403e-06 | 3.7367e-06 | 5.2287e-05 | 3.0359e-07 | 2.793e-07 | 4.7243e-10 | 4.2962e-10 | 12.1143 | 6.7046 | 0.0079689 | 519.6072 | 0.36575 | 2.3813 | 841.3424 | 1.21
Agricultural - Hay Squeeze/Stack retriever_0_75 | Orange | 2020 | Agricultural - Hay Squeeze/Stack retriever | 0 | 75 | Diesel | 7.472e-07 | 9.0411e-07 | 1.076e-06 | 3.0905e-06 | 5.3677e-06 | 5.8789e-05 | 4.5235e-07 | 4.1616e-07 | 5.2477e-10 | 4.8305e-10 | 13.6208 | 8.9778 | 0.015158 | 556.4054 | 0.53805 | 3.1944 | 592.2735 | 1.21
Agricultural - Hay Squeeze/Stack retriever_0_100 | Orange | 2020 | Agricultural - Hay Squeeze/Stack retriever | 0 | 100 | Diesel | 1.6238e-06 | 1.9648e-06 | 2.3383e-06 | 6.7242e-06 | 1.1594e-05 | 0.00012791 | 1.0153e-06 | 9.3411e-07 | 1.1418e-09 | 1.051e-09 | 29.6355 | 15.6207 | 0.026326 | 1210.6007 | 0.53741 | 3.1712 | 593.3647 | 1.21
Agricultural - Hay Squeeze/Stack retriever_0_175 | Orange | 2020 | Agricultural - Hay Squeeze/Stack retriever | 0 | 175 | Diesel | 2.0855e-05 | 2.5235e-05 | 3.0031e-05 | 0.00010365 | 0.00018971 | 0.0021181 | 1.1018e-05 | 1.0137e-05 | 1.9088e-08 | 1.7403e-08 | 490.7323 | 170.5785 | 0.28709 | 20945.6251 | 0.39892 | 2.999 | 594.1676 | 1.21
Agricultural - Hay Squeeze/Stack retriever_0_300 | Orange | 2020 | Agricultural - Hay Squeeze/Stack retriever | 0 | 300 | Diesel | 4.5491e-05 | 5.5044e-05 | 6.5507e-05 | 0.00015711 | 0.00048256 | 0.0055647 | 2.1041e-05 | 1.9358e-05 | 5.0429e-08 | 4.5723e-08 | 1289.2739 | 246.4688 | 0.41382 | 58452.1966 | 0.31182 | 2.7336 | 595.5876 | 1.21
Agricultural - Hay Squeeze/Stack retriever_0_600 | Orange | 2020 | Agricultural - Hay Squeeze/Stack retriever | 0 | 600 | Diesel | 1.0652e-05 | 1.2889e-05 | 1.5338e-05 | 5.9176e-05 | 0.00011334 | 0.0014262 | 4.8368e-06 | 4.4498e-06 | 1.2955e-08 | 1.1719e-08 | 330.4363 | 46.4891 | 0.078568 | 14721.1708 | 0.2899 | 2.5494 | 591.7069 | 1.21
Agricultural - Nut Harvester_0_50 | Orange | 2020 | Agricultural - Nut Harvester | 0 | 50 | Diesel | 3.5349e-05 | 4.2772e-05 | 5.0902e-05 | 0.00033274 | 0.00044278 | 0.0078964 | 1.7992e-05 | 1.6552e-05 | 7.2436e-08 | 6.4882e-08 | 1829.5183 | 1769.5915 | 4.5642 | 70974.4619 | 0.19955 | 2.0657 | 387.7145 | 1.21
Agricultural - Nut Harvester_0_75 | Orange | 2020 | Agricultural - Nut Harvester | 0 | 75 | Diesel | 2.0098e-05 | 2.4319e-05 | 2.8942e-05 | 0.00029685 | 0.00030278 | 0.007599 | 1.4797e-05 | 1.3613e-05 | 7.0125e-08 | 6.2438e-08 | 1760.607 | 1050.05 | 2.6693 | 68629.0485 | 0.11733 | 1.4609 | 393.3872 | 1.21
Agricultural - Nut Harvester_0_100 | Orange | 2020 | Agricultural - Nut Harvester | 0 | 100 | Diesel | 4.6044e-05 | 5.5713e-05 | 6.6303e-05 | 0.00099448 | 0.00075545 | 0.025701 | 4.9854e-05 | 4.5865e-05 | 2.3783e-07 | 2.1118e-07 | 5954.6363 | 2815.5915 | 4.9988 | 231576.666 | 0.079662 | 1.0802 | 563.2512 | 1.21
Agricultural - Nut Harvester_0_175 | Orange | 2020 | Agricultural - Nut Harvester | 0 | 175 | Diesel | 5.7974e-05 | 7.0149e-05 | 8.3483e-05 | 0.00093119 | 0.00078256 | 0.024143 | 4.325e-05 | 3.979e-05 | 2.2298e-07 | 1.9838e-07 | 5593.7686 | 1898.1117 | 3.8577 | 234683.4502 | 0.098975 | 1.1041 | 492.0332 | 1.21
Agricultural - Nut Harvester_0_300 | Orange | 2020 | Agricultural - Nut Harvester | 0 | 300 | Diesel | 2.8707e-06 | 3.4735e-06 | 4.1338e-06 | 1.7626e-05 | 4.1538e-05 | 0.001302 | 1.6907e-06 | 1.5554e-06 | 1.2032e-08 | 1.0698e-08 | 301.6611 | 66.464 | 0.13744 | 13023.681 | 0.088313 | 1.0561 | 483.5859 | 1.21
Agricultural - Nut Harvester_0_600 | Orange | 2020 | Agricultural - Nut Harvester | 0 | 600 | Diesel | 2.2445e-05 | 2.7158e-05 | 3.2321e-05 | 0.0001578 | 0.00035239 | 0.012328 | 1.4505e-05 | 1.3344e-05 | 1.1407e-07 | 1.0129e-07 | 2856.1587 | 377.7565 | 0.88211 | 122770.8475 | 0.073248 | 0.95042 | 428.2442 | 1.21
Agricultural - Other Harvesters_0_50 | Orange | 2020 | Agricultural - Other Harvesters | 0 | 50 | Diesel | 1.5929e-05 | 1.9275e-05 | 2.2938e-05 | 8.8926e-05 | 8.701e-05 | 0.0013444 | 5.4317e-06 | 4.9972e-06 | 1.2035e-08 | 1.1046e-08 | 311.4759 | 313.2746 | 0.24903 | 12043.2377 | 0.52994 | 2.3923 | 1257.9631 | 1.21
Agricultural - Other Harvesters_0_75 | Orange | 2020 | Agricultural - Other Harvesters | 0 | 75 | Diesel | 2.5188e-05 | 3.0477e-05 | 3.6271e-05 | 0.00021327 | 0.00022854 | 0.0047248 | 1.5722e-05 | 1.4464e-05 | 4.322e-08 | 3.8822e-08 | 1094.6795 | 635.5187 | 0.45289 | 42696.9774 | 0.23636 | 1.7724 | 1403.2571 | 1.21
Agricultural - Other Harvesters_0_100 | Orange | 2020 | Agricultural - Other Harvesters | 0 | 100 | Diesel | 7.8128e-05 | 9.4535e-05 | 0.0001125 | 0.0006053 | 0.00065052 | 0.013233 | 5.575e-05 | 5.129e-05 | 1.2082e-07 | 1.0873e-07 | 3065.8418 | 1384.9578 | 1.1512 | 118601.4436 | 0.26393 | 1.8162 | 1203.055 | 1.21
Agricultural - Other Harvesters_0_175 | Orange | 2020 | Agricultural - Other Harvesters | 0 | 175 | Diesel | 5.4755e-05 | 6.6254e-05 | 7.8848e-05 | 0.00038168 | 0.00053249 | 0.0087007 | 3.1002e-05 | 2.8522e-05 | 7.934e-08 | 7.1491e-08 | 2015.8648 | 665.743 | 0.99938 | 88301.5393 | 0.24845 | 1.9968 | 666.1568 | 1.21
Agricultural - Other Harvesters_0_300 | Orange | 2020 | Agricultural - Other Harvesters | 0 | 300 | Diesel | 4.6893e-05 | 5.6741e-05 | 6.7526e-05 | 0.00018007 | 0.00054247 | 0.0095504 | 2.2009e-05 | 2.0248e-05 | 8.7484e-08 | 7.8472e-08 | 2212.7289 | 441.4387 | 0.64714 | 94410.7432 | 0.199 | 1.9026 | 682.1358 | 1.21
Agricultural - Other Harvesters_0_600 | Orange | 2020 | Agricultural - Other Harvesters | 0 | 600 | Diesel | 1.7096e-05 | 2.0686e-05 | 2.4618e-05 | 8.8022e-05 | 0.00019408 | 0.0034493 | 8.0187e-06 | 7.3772e-06 | 3.1592e-08 | 2.8342e-08 | 799.1664 | 89.6422 | 0.14065 | 34654.9991 | 0.19765 | 1.8544 | 637.3303 | 1.21
Agricultural - Others_0_50 | Orange | 2020 | Agricultural - Others | 0 | 50 | Diesel | 1.2996e-05 | 1.5725e-05 | 1.8714e-05 | 5.0808e-05 | 5.0275e-05 | 0.00075593 | 3.8903e-06 | 3.5791e-06 | 6.6459e-09 | 6.2112e-09 | 175.1404 | 166.9366 | 0.31805 | 7512.1477 | 0.69313 | 2.2161 | 524.8697 | 1.21
Agricultural - Others_0_75 | Orange | 2020 | Agricultural - Others | 0 | 75 | Diesel | 2.4091e-06 | 2.915e-06 | 3.4691e-06 | 1.4208e-05 | 2.0794e-05 | 0.00031169 | 1.4975e-06 | 1.3777e-06 | 2.8288e-09 | 2.561e-09 | 72.2142 | 47.6527 | 0.096518 | 3097.4242 | 0.31162 | 2.2229 | 493.7196 | 1.21
Agricultural - Others_0_100 | Orange | 2020 | Agricultural - Others | 0 | 100 | Diesel | 9.8992e-06 | 1.1978e-05 | 1.4255e-05 | 5.8526e-05 | 8.3274e-05 | 0.0012819 | 6.5961e-06 | 6.0684e-06 | 1.1634e-08 | 1.0533e-08 | 297.002 | 146.3104 | 0.29354 | 12739.0578 | 0.31134 | 2.1645 | 498.4383 | 1.21
Agricultural - Others_0_175 | Orange | 2020 | Agricultural - Others | 0 | 175 | Diesel | 2.7485e-05 | 3.3257e-05 | 3.9579e-05 | 0.00019094 | 0.00028175 | 0.0044025 | 1.5654e-05 | 1.4402e-05 | 4.0151e-08 | 3.6173e-08 | 1020.0034 | 381.4777 | 0.77245 | 48637.7649 | 0.22641 | 1.9181 | 493.8567 | 1.21
Agricultural - Others_0_300 | Orange | 2020 | Agricultural - Others | 0 | 300 | Diesel | 3.063e-05 | 3.7063e-05 | 4.4108e-05 | 0.0001222 | 0.00036048 | 0.005766 | 1.5219e-05 | 1.4002e-05 | 5.2749e-08 | 4.7377e-08 | 1335.9264 | 292.6207 | 0.58708 | 63702.2101 | 0.19265 | 1.8738 | 498.4382 | 1.21
Agricultural - Others_0_600 | Orange | 2020 | Agricultural - Others | 0 | 600 | Diesel | 0.00014121 | 0.00017086 | 0.00020334 | 0.00085536 | 0.0016901 | 0.029173 | 7.0028e-05 | 6.4426e-05 | 2.673e-07 | 2.3971e-07 | 6759.1487 | 862.6508 | 1.7472 | 322302.7154 | 0.17554 | 1.7364 | 493.7196 | 1.21
Agricultural - Sprayers/Spray rigs_0_50 | Orange | 2020 | Agricultural - Sprayers/Spray rigs | 0 | 50 | Diesel | 3.0965e-05 | 3.7467e-05 | 4.4589e-05 | 0.00011748 | 0.00011601 | 0.0017405 | 9.1268e-06 | 8.3966e-06 | 1.5271e-08 | 1.4301e-08 | 403.2637 | 437.1036 | 0.78148 | 16395.0928 | 0.75671 | 2.3429 | 559.3257 | 1.21
Agricultural - Sprayers/Spray rigs_0_75 | Orange | 2020 | Agricultural - Sprayers/Spray rigs | 0 | 75 | Diesel | 8.7058e-06 | 1.0534e-05 | 1.2536e-05 | 4.9321e-05 | 7.4263e-05 | 0.0010692 | 5.3539e-06 | 4.9256e-06 | 9.6906e-09 | 8.7854e-09 | 247.7268 | 167.6066 | 0.30077 | 10116.4398 | 0.34479 | 2.4307 | 557.2498 | 1.21
Agricultural - Sprayers/Spray rigs_0_100 | Orange | 2020 | Agricultural - Sprayers/Spray rigs | 0 | 100 | Diesel | 1.9893e-05 | 2.407e-05 | 2.8645e-05 | 0.00011309 | 0.00016541 | 0.0024487 | 1.3054e-05 | 1.2009e-05 | 2.2195e-08 | 2.012e-08 | 567.3463 | 264.4375 | 0.46978 | 23338.2603 | 0.34151 | 2.3469 | 562.8973 | 1.21
Agricultural - Sprayers/Spray rigs_0_175 | Orange | 2020 | Agricultural - Sprayers/Spray rigs | 0 | 175 | Diesel | 3.2599e-05 | 3.9445e-05 | 4.6943e-05 | 0.00022094 | 0.00033444 | 0.0050312 | 1.8459e-05 | 1.6982e-05 | 4.585e-08 | 4.1339e-08 | 1165.6739 | 433.0654 | 0.77391 | 51955.5106 | 0.25139 | 2.1314 | 559.5798 | 1.21
Agricultural - Sprayers/Spray rigs_0_300 | Orange | 2020 | Agricultural - Sprayers/Spray rigs | 0 | 300 | Diesel | 1.4271e-05 | 1.7268e-05 | 2.055e-05 | 5.7547e-05 | 0.0001668 | 0.0025723 | 7.1454e-06 | 6.5738e-06 | 2.3514e-08 | 2.1136e-08 | 595.9774 | 123.4067 | 0.22184 | 26915.6567 | 0.21244 | 2.052 | 556.2901 | 1.21
Agricultural - Sprayers/Spray rigs_0_600 | Orange | 2020 | Agricultural - Sprayers/Spray rigs | 0 | 600 | Diesel | 4.3288e-07 | 5.2379e-07 | 6.2335e-07 | 2.7834e-06 | 5.1569e-06 | 8.5417e-05 | 2.1565e-07 | 1.9839e-07 | 7.8204e-10 | 7.0184e-10 | 19.7903 | 2.7235 | 0.0049631 | 898.7401 | 0.19298 | 1.9 | 548.7395 | 1.21
Agricultural - Swathers/Windrowers/Hay Conditioners_0_50 | Orange | 2020 | Agricultural - Swathers/Windrowers/Hay Conditioners | 0 | 50 | Diesel | 5.1932e-06 | 6.2838e-06 | 7.4783e-06 | 3.3521e-05 | 3.9721e-05 | 0.00066674 | 2.0796e-06 | 1.9133e-06 | 6.0499e-09 | 5.4784e-09 | 154.4766 | 126.7656 | 0.28915 | 5625.5048 | 0.36987 | 2.338 | 438.4141 | 1.21
Agricultural - Swathers/Windrowers/Hay Conditioners_0_75 | Orange | 2020 | Agricultural - Swathers/Windrowers/Hay Conditioners | 0 | 75 | Diesel | 1.4804e-05 | 1.7913e-05 | 2.1318e-05 | 0.00016518 | 0.00017861 | 0.0040542 | 1.0201e-05 | 9.3853e-06 | 3.7291e-08 | 3.3312e-08 | 939.3204 | 521.3759 | 1.1117 | 33613.6751 | 0.17646 | 1.7595 | 468.9738 | 1.21
Agricultural - Swathers/Windrowers/Hay Conditioners_0_100 | Orange | 2020 | Agricultural - Swathers/Windrowers/Hay Conditioners | 0 | 100 | Diesel | 3.3195e-05 | 4.0165e-05 | 4.78e-05 | 0.0003692 | 0.00037055 | 0.009039 | 2.7172e-05 | 2.4998e-05 | 8.3135e-08 | 7.427e-08 | 2094.2355 | 888.616 | 1.9152 | 76197.152 | 0.17454 | 1.6103 | 463.9901 | 1.21
Agricultural - Swathers/Windrowers/Hay Conditioners_0_175 | Orange | 2020 | Agricultural - Swathers/Windrowers/Hay Conditioners | 0 | 175 | Diesel | 1.5603e-05 | 1.8879e-05 | 2.2468e-05 | 0.00019965 | 0.0001903 | 0.0050736 | 1.0586e-05 | 9.7395e-06 | 4.6755e-08 | 4.1688e-08 | 1175.5028 | 383.3616 | 0.80314 | 45331.9408 | 0.1379 | 1.39 | 477.3295 | 1.21
Agricultural - Swathers/Windrowers/Hay Conditioners_0_300 | Orange | 2020 | Agricultural - Swathers/Windrowers/Hay Conditioners | 0 | 300 | Diesel | 5.768e-06 | 6.9792e-06 | 8.3059e-06 | 3.0761e-05 | 7.9635e-05 | 0.0021807 | 3.1227e-06 | 2.8729e-06 | 2.0124e-08 | 1.7918e-08 | 505.2411 | 97.2554 | 0.20204 | 20008.1798 | 0.1155 | 1.3179 | 481.3746 | 1.21
AirGrSupp - A/C Tug Narrow Body_1969_25 | Orange | 2020 | AirGrSupp - A/C Tug Narrow Body | 1969 | 25 | Diesel | 0 | 0 | 0 | 0 | 0 | 0 | 0 | 0 | 0 | 0 | 0 | 0 | 0 | 0 | 0 | 0 | #DIV/0!
AirGrSupp - A/C Tug Narrow Body_1969_50 | Orange | 2020 | AirGrSupp - A/C Tug Narrow Body | 1969 | 50 | Diesel | 4.7143e-06 | 5.7042e-06 | 6.7885e-06 | 1.5675e-05 | 1.0793e-05 | 0.00082479 | 1.4839e-06 | 1.3652e-06 | 7.4841e-09 | 6.7318e-09 | 26.7593 | 31.6066 | 0.096289 | 869.1813 | 2.1731 | 4.1118 | 328.2467 | 1.21
AirGrSupp - A/C Tug Narrow Body_1969_100 | Orange | 2020 | AirGrSupp - A/C Tug Narrow Body | 1969 | 100 | Diesel | 3.2538e-06 | 3.937e-06 | 4.6854e-06 | 1.2763e-05 | 3.1179e-05 | 0.0010656 | 2.286e-06 | 2.1031e-06 | 9.7548e-09 | 8.6976e-09 | 34.5736 | 15.8033 | 0.048145 | 1248.4604 | 1.0442 | 8.2695 | 328.2467 | 1.21
AirGrSupp - A/C Tug Narrow Body_1981_175 | Orange | 2020 | AirGrSupp - A/C Tug Narrow Body | 1981 | 175 | Diesel | 2.5049e-06 | 3.031e-06 | 3.6071e-06 | 1.3488e-05 | 3.1089e-05 | 0.0012565 | 1.7648e-06 | 1.6236e-06 | 1.1542e-08 | 1.0256e-08 | 40.7663 | 10.5005 | 0.048145 | 1470.0741 | 0.6827 | 7.0026 | 218.1041 | 1.21
AirGrSupp - A/C Tug Narrow Body_1982_100 | Orange | 2020 | AirGrSupp - A/C Tug Narrow Body | 1982 | 100 | Diesel | 4.0847e-06 | 4.9425e-06 | 5.882e-06 | 1.6066e-05 | 3.9269e-05 | 0.0013489 | 2.8625e-06 | 2.6335e-06 | 1.2349e-08 | 1.101e-08 | 43.7641 | 15.8033 | 0.048145 | 1580.3297 | 1.0356 | 8.228 | 328.2467 | 1.21
AirGrSupp - A/C Tug Narrow Body_1984_25 | Orange | 2020 | AirGrSupp - A/C Tug Narrow Body | 1984 | 25 | Diesel | 0 | 0 | 0 | 0 | 0 | 0 | 0 | 0 | 0 | 0 | 0 | 0 | 0 | 0 | 0 | 0 | #DIV/0!
AirGrSupp - A/C Tug Narrow Body_1985_50 | Orange | 2020 | AirGrSupp - A/C Tug Narrow Body | 1985 | 50 | Diesel | 3.2247e-06 | 3.9019e-06 | 4.6436e-06 | 1.0782e-05 | 7.7321e-06 | 0.00059984 | 1.0281e-06 | 9.4585e-07 | 5.4491e-09 | 4.8959e-09 | 19.4613 | 15.8033 | 0.048145 | 632.1319 | 2.0439 | 4.0502 | 328.2467 | 1.21
AirGrSupp - A/C Tug Narrow Body_1985_175 | Orange | 2020 | AirGrSupp - A/C Tug Narrow Body | 1985 | 175 | Diesel | 4.0803e-06 | 4.9371e-06 | 5.8756e-06 | 2.3181e-05 | 5.4876e-05 | 0.0022662 | 3.0371e-06 | 2.7941e-06 | 2.083e-08 | 1.8496e-08 | 73.5237 | 15.8033 | 0.048145 | 2654.9539 | 0.61575 | 6.8441 | 328.2467 | 1.21
AirGrSupp - A/C Tug Narrow Body_1986_100 | Orange | 2020 | AirGrSupp - A/C Tug Narrow Body | 1986 | 100 | Diesel | 3.3862e-06 | 4.0973e-06 | 4.8761e-06 | 1.3481e-05 | 3.3032e-05 | 0.0011601 | 2.3456e-06 | 2.1579e-06 | 1.0624e-08 | 9.4683e-09 | 37.6371 | 15.8033 | 0.048145 | 1359.0835 | 0.99826 | 8.0478 | 328.2467 | 1.21
AirGrSupp - A/C Tug Narrow Body_1986_175 | Orange | 2020 | AirGrSupp - A/C Tug Narrow Body | 1986 | 175 | Diesel | 2.4335e-06 | 2.9446e-06 | 3.5043e-06 | 1.3868e-05 | 3.2851e-05 | 0.0013642 | 1.8059e-06 | 1.6615e-06 | 1.254e-08 | 1.1135e-08 | 44.2606 | 10.5005 | 0.048145 | 1596.0805 | 0.61088 | 6.8153 | 218.1041 | 1.21
AirGrSupp - A/C Tug Narrow Body_1986_300 | Orange | 2020 | AirGrSupp - A/C Tug Narrow Body | 1986 | 300 | Diesel | 4.8124e-06 | 5.8231e-06 | 6.9299e-06 | 2.7426e-05 | 6.4966e-05 | 0.0026978 | 3.5714e-06 | 3.2857e-06 | 2.4798e-08 | 2.2019e-08 | 87.5282 | 15.8033 | 0.048145 | 3160.6593 | 0.61004 | 6.8061 | 328.2467 | 1.21
AirGrSupp - A/C Tug Narrow Body_1987_50 | Orange | 2020 | AirGrSupp - A/C Tug Narrow Body | 1987 | 50 | Diesel | 3.1208e-06 | 3.7762e-06 | 4.494e-06 | 1.0467e-05 | 7.6721e-06 | 0.00059984 | 1.002e-06 | 9.2189e-07 | 5.4522e-09 | 4.8959e-09 | 19.4613 | 15.8033 | 0.048145 | 632.1319 | 1.978 | 4.0188 | 328.2467 | 1.21
AirGrSupp - A/C Tug Narrow Body_1987_175 | Orange | 2020 | AirGrSupp - A/C Tug Narrow Body | 1987 | 175 | Diesel | 4.8215e-06 | 5.834e-06 | 6.943e-06 | 2.7564e-05 | 6.5336e-05 | 0.0027284 | 3.5672e-06 | 3.2818e-06 | 2.5081e-08 | 2.2269e-08 | 88.5211 | 21.0011 | 0.096289 | 3192.1609 | 0.60516 | 6.7773 | 218.1041 | 1.21
AirGrSupp - A/C Tug Narrow Body_1988_175 | Orange | 2020 | AirGrSupp - A/C Tug Narrow Body | 1988 | 175 | Diesel | 2.3731e-06 | 2.8715e-06 | 3.4173e-06 | 1.1319e-05 | 3.1024e-05 | 0.0017536 | 1.5633e-06 | 1.4382e-06 | 1.6142e-08 | 1.4313e-08 | 56.8933 | 15.8033 | 0.048145 | 2054.4286 | 0.46281 | 5.0003 | 328.2467 | 1.21
AirGrSupp - A/C Tug Narrow Body_1989_50 | Orange | 2020 | AirGrSupp - A/C Tug Narrow Body | 1989 | 50 | Diesel | 3.1734e-06 | 3.8399e-06 | 4.5698e-06 | 1.0913e-05 | 8.0711e-06 | 0.00064483 | 1.0492e-06 | 9.6526e-07 | 5.8666e-09 | 5.263e-09 | 20.9209 | 15.8033 | 0.048145 | 679.5418 | 1.8711 | 3.9328 | 328.2467 | 1.21
AirGrSupp - A/C Tug Narrow Body_1990_25 | Orange | 2020 | AirGrSupp - A/C Tug Narrow Body | 1990 | 25 | Diesel | 0 | 0 | 0 | 0 | 0 | 0 | 0 | 0 | 0 | 0 | 0 | 0 | 0 | 0 | 0 | 0 | #DIV/0!
AirGrSupp - A/C Tug Narrow Body_1990_50 | Orange | 2020 | AirGrSupp - A/C Tug Narrow Body | 1990 | 50 | Diesel | 1.9303e-06 | 2.3357e-06 | 2.7797e-06 | 6.6496e-06 | 4.9757e-06 | 0.00039911 | 6.4072e-07 | 5.8946e-07 | 3.6321e-09 | 3.2575e-09 | 12.9487 | 10.5005 | 0.048145 | 420.0212 | 1.8413 | 3.9226 | 218.1041 | 1.21
AirGrSupp - A/C Tug Narrow Body_1991_100 | Orange | 2020 | AirGrSupp - A/C Tug Narrow Body | 1991 | 100 | Diesel | 4.3613e-06 | 5.2771e-06 | 6.2802e-06 | 1.8661e-05 | 4.2446e-05 | 0.0022797 | 3.552e-06 | 3.2679e-06 | 2.0946e-08 | 1.8606e-08 | 73.9613 | 31.6066 | 0.096289 | 2670.7571 | 0.65426 | 5.2625 | 328.2467 | 1.21
AirGrSupp - A/C Tug Narrow Body_1991_300 | Orange | 2020 | AirGrSupp - A/C Tug Narrow Body | 1991 | 300 | Diesel | 3.7238e-06 | 4.5058e-06 | 5.3623e-06 | 1.7939e-05 | 4.9265e-05 | 0.0028327 | 2.4292e-06 | 2.2348e-06 | 2.6078e-08 | 2.312e-08 | 91.9046 | 15.8033 | 0.048145 | 3318.6923 | 0.44957 | 4.9155 | 328.2467 | 1.21
AirGrSupp - A/C Tug Narrow Body_1993_100 | Orange | 2020 | AirGrSupp - A/C Tug Narrow Body | 1993 | 100 | Diesel | 1.012e-05 | 1.2245e-05 | 1.4573e-05 | 4.3601e-05 | 9.9311e-05 | 0.0053957 | 8.1852e-06 | 7.5304e-06 | 4.9582e-08 | 4.4039e-08 | 175.0564 | 79.0165 | 0.24072 | 6321.3187 | 0.64142 | 5.2021 | 328.2467 | 1.21
AirGrSupp - A/C Tug Narrow Body_1994_175 | Orange | 2020 | AirGrSupp - A/C Tug Narrow Body | 1994 | 175 | Diesel | 2.7551e-06 | 3.3337e-06 | 3.9674e-06 | 1.1912e-05 | 2.7152e-05 | 0.0014838 | 2.2204e-06 | 2.0428e-06 | 1.3636e-08 | 1.2111e-08 | 48.1405 | 15.8033 | 0.048145 | 1738.3626 | 0.635 | 5.1719 | 328.2467 | 1.21
AirGrSupp - A/C Tug Narrow Body_1994_750 | Orange | 2020 | AirGrSupp - A/C Tug Narrow Body | 1994 | 750 | Diesel | 1.1232e-05 | 1.3591e-05 | 1.6174e-05 | 5.6048e-05 | 0.00015423 | 0.0094424 | 7.0035e-06 | 6.4432e-06 | 8.6963e-08 | 7.7068e-08 | 306.3486 | 15.8033 | 0.048145 | 11062.3077 | 0.4068 | 4.6165 | 328.2467 | 1.21
AirGrSupp - A/C Tug Narrow Body_1995_100 | Orange | 2020 | AirGrSupp - A/C Tug Narrow Body | 1995 | 100 | Diesel | 7.1405e-06 | 8.64e-06 | 1.0282e-05 | 3.0985e-05 | 7.0673e-05 | 0.0038849 | 5.7335e-06 | 5.2748e-06 | 3.5703e-08 | 3.1708e-08 | 126.0406 | 47.4099 | 0.14443 | 4551.3495 | 0.62858 | 5.1416 | 328.2467 | 1.21
AirGrSupp - A/C Tug Narrow Body_1996_100 | Orange | 2020 | AirGrSupp - A/C Tug Narrow Body | 1996 | 100 | Diesel | 3.9311e-06 | 4.7566e-06 | 5.6607e-06 | 1.7121e-05 | 3.9078e-05 | 0.0021608 | 3.1446e-06 | 2.893e-06 | 1.986e-08 | 1.7636e-08 | 70.1054 | 26.3038 | 0.096289 | 2590.9269 | 0.6079 | 4.9942 | 273.1754 | 1.21
AirGrSupp - A/C Tug Narrow Body_1996_300 | Orange | 2020 | AirGrSupp - A/C Tug Narrow Body | 1996 | 300 | Diesel | 3.7293e-06 | 4.5124e-06 | 5.3702e-06 | 1.3423e-05 | 8.4682e-05 | 0.0065962 | 2.0969e-06 | 1.9291e-06 | 6.0873e-08 | 5.3837e-08 | 214.0064 | 31.6066 | 0.096289 | 7727.8121 | 0.19335 | 3.6285 | 328.2467 | 1.21
AirGrSupp - A/C Tug Narrow Body_1997_100 | Orange | 2020 | AirGrSupp - A/C Tug Narrow Body | 1997 | 100 | Diesel | 3.2199e-06 | 3.8961e-06 | 4.6367e-06 | 1.4076e-05 | 3.2151e-05 | 0.0017884 | 2.5658e-06 | 2.3605e-06 | 1.6438e-08 | 1.4597e-08 | 58.022 | 26.3038 | 0.096289 | 2038.5465 | 0.63285 | 5.2224 | 273.1754 | 1.21
AirGrSupp - A/C Tug Narrow Body_1998_175 | Orange | 2020 | AirGrSupp - A/C Tug Narrow Body | 1998 | 175 | Diesel | 1.8305e-05 | 2.215e-05 | 2.636e-05 | 8.3746e-05 | 0.00017043 | 0.011857 | 1.5057e-05 | 1.3852e-05 | 1.0907e-07 | 9.6775e-08 | 384.6863 | 126.4264 | 0.38516 | 13891.0978 | 0.52798 | 4.0626 | 328.2467 | 1.21
AirGrSupp - A/C Tug Narrow Body_1998_300 | Orange | 2020 | AirGrSupp - A/C Tug Narrow Body | 1998 | 300 | Diesel | 3.2237e-06 | 3.9007e-06 | 4.6421e-06 | 1.1535e-05 | 7.2891e-05 | 0.005598 | 1.739e-06 | 1.5999e-06 | 5.166e-08 | 4.569e-08 | 181.621 | 31.6066 | 0.096289 | 6558.3681 | 0.19694 | 3.6802 | 328.2467 | 1.21
AirGrSupp - A/C Tug Narrow Body_1999_100 | Orange | 2020 | AirGrSupp - A/C Tug Narrow Body | 1999 | 100 | Diesel | 6.2067e-06 | 7.5101e-06 | 8.9377e-06 | 2.734e-05 | 5.0302e-05 | 0.0035207 | 5.4513e-06 | 5.0152e-06 | 3.2364e-08 | 2.8735e-08 | 114.2243 | 47.4099 | 0.14443 | 4124.6604 | 0.6029 | 4.0382 | 328.2467 | 1.21
AirGrSupp - A/C Tug Narrow Body_1999_175 | Orange | 2020 | AirGrSupp - A/C Tug Narrow Body | 1999 | 175 | Diesel | 4.1338e-06 | 5.0019e-06 | 5.9527e-06 | 2.0503e-05 | 4.8761e-05 | 0.0034128 | 2.9086e-06 | 2.6759e-06 | 3.1429e-08 | 2.7854e-08 | 110.7231 | 31.6066 | 0.096289 | 3998.2341 | 0.41424 | 4.0382 | 328.2467 | 1.21
AirGrSupp - A/C Tug Narrow Body_1999_300 | Orange | 2020 | AirGrSupp - A/C Tug Narrow Body | 1999 | 300 | Diesel | 4.5271e-06 | 5.4778e-06 | 6.5191e-06 | 1.6261e-05 | 0.00010283 | 0.0079451 | 2.4393e-06 | 2.2441e-06 | 7.3321e-08 | 6.4847e-08 | 257.7705 | 47.4099 | 0.14443 | 9308.1418 | 0.19487 | 3.658 | 328.2467 | 1.21
AirGrSupp - A/C Tug Narrow Body_2000_50 | Orange | 2020 | AirGrSupp - A/C Tug Narrow Body | 2000 | 50 | Diesel | 2.3594e-06 | 2.8548e-06 | 3.3975e-06 | 8.451e-06 | 7.3577e-06 | 0.00073481 | 8.948e-07 | 8.2321e-07 | 6.7229e-09 | 5.9974e-09 | 23.8401 | 15.8033 | 0.048145 | 774.3615 | 1.2207 | 3.1462 | 328.2467 | 1.21
AirGrSupp - A/C Tug Narrow Body_2000_100 | Orange | 2020 | AirGrSupp - A/C Tug Narrow Body | 2000 | 100 | Diesel | 1.054e-05 | 1.2754e-05 | 1.5178e-05 | 4.6611e-05 | 8.5821e-05 | 0.0060431 | 9.2189e-06 | 8.4814e-06 | 5.5556e-08 | 4.9323e-08 | 196.0631 | 79.0165 | 0.24072 | 7079.8769 | 0.59648 | 4.0138 | 328.2467 | 1.21
AirGrSupp - A/C Tug Narrow Body_2000_175 | Orange | 2020 | AirGrSupp - A/C Tug Narrow Body | 2000 | 175 | Diesel | 4.1706e-06 | 5.0464e-06 | 6.0056e-06 | 2.0766e-05 | 4.9424e-05 | 0.0034802 | 2.9223e-06 | 2.6885e-06 | 3.2051e-08 | 2.8405e-08 | 112.9114 | 31.6066 | 0.096289 | 4077.2506 | 0.40983 | 4.0138 | 328.2467 | 1.21
AirGrSupp - A/C Tug Narrow Body_2000_300 | Orange | 2020 | AirGrSupp - A/C Tug Narrow Body | 2000 | 300 | Diesel | 1.129e-05 | 1.3661e-05 | 1.6258e-05 | 4.0849e-05 | 0.00025849 | 0.02022 | 6.1346e-06 | 5.6439e-06 | 1.8661e-07 | 1.6503e-07 | 656.0237 | 110.6231 | 0.33701 | 23689.1418 | 0.19095 | 3.6132 | 328.2467 | 1.21
AirGrSupp - A/C Tug Narrow Body_2001_50 | Orange | 2020 | AirGrSupp - A/C Tug Narrow Body | 2001 | 50 | Diesel | 2.2621e-06 | 2.7372e-06 | 3.2575e-06 | 8.1237e-06 | 7.1715e-06 | 0.00071981 | 8.6283e-07 | 7.938e-07 | 6.5872e-09 | 5.875e-09 | 23.3536 | 15.8033 | 0.048145 | 758.5582 | 1.1948 | 3.1305 | 328.2467 | 1.21
AirGrSupp - A/C Tug Narrow Body_2001_175 | Orange | 2020 | AirGrSupp - A/C Tug Narrow Body | 2001 | 175 | Diesel | 3.1486e-05 | 3.8098e-05 | 4.534e-05 | 0.00014323 | 0.00028046 | 0.01987 | 2.6358e-05 | 2.4249e-05 | 1.8276e-07 | 1.6217e-07 | 644.645 | 205.4429 | 0.62588 | 23278.2561 | 0.54193 | 3.9894 | 328.2467 | 1.21
AirGrSupp - A/C Tug Narrow Body_2001_300 | Orange | 2020 | AirGrSupp - A/C Tug Narrow Body | 2001 | 300 | Diesel | 1.4693e-06 | 1.7778e-06 | 2.1157e-06 | 6.8375e-06 | 3.3947e-05 | 0.0035072 | 8.456e-07 | 7.7795e-07 | 3.2382e-08 | 2.8625e-08 | 113.7866 | 15.8033 | 0.048145 | 4108.8572 | 0.14327 | 2.7357 | 328.2467 | 1.21
AirGrSupp - A/C Tug Narrow Body_2002_50 | Orange | 2020 | AirGrSupp - A/C Tug Narrow Body | 2002 | 50 | Diesel | 1.5031e-06 | 1.8188e-06 | 2.1645e-06 | 5.4127e-06 | 4.8466e-06 | 0.00048891 | 5.7673e-07 | 5.306e-07 | 4.4751e-09 | 3.9904e-09 | 15.8622 | 10.5005 | 0.048145 | 514.5259 | 1.1705 | 3.119 | 218.1041 | 1.21
AirGrSupp - A/C Tug Narrow Body_2002_175 | Orange | 2020 | AirGrSupp - A/C Tug Narrow Body | 2002 | 175 | Diesel | 4.0332e-06 | 4.8802e-06 | 5.8079e-06 | 2.0245e-05 | 4.8255e-05 | 0.0034397 | 2.8019e-06 | 2.5777e-06 | 3.1681e-08 | 2.8075e-08 | 111.5984 | 31.6066 | 0.096289 | 4029.8407 | 0.401 | 3.965 | 328.2467 | 1.21
AirGrSupp - A/C Tug Narrow Body_2003_175 | Orange | 2020 | AirGrSupp - A/C Tug Narrow Body | 2003 | 175 | Diesel | 1.5463e-05 | 1.8711e-05 | 2.2267e-05 | 8.7115e-05 | 0.00015826 | 0.012923 | 1.296e-05 | 1.1923e-05 | 1.1901e-07 | 1.0547e-07 | 419.26 | 126.4264 | 0.38516 | 15139.5583 | 0.40923 | 3.4614 | 328.2467 | 1.21
AirGrSupp - A/C Tug Narrow Body_2004_50 | Orange | 2020 | AirGrSupp - A/C Tug Narrow Body | 2004 | 50 | Diesel | 1.0282e-06 | 1.2441e-06 | 1.4806e-06 | 6.2298e-06 | 6.6179e-06 | 0.00073481 | 6.0255e-07 | 5.5435e-07 | 6.7628e-09 | 5.9974e-09 | 23.8401 | 15.8033 | 0.048145 | 774.3615 | 0.53198 | 2.8299 | 328.2467 | 1.21
AirGrSupp - A/C Tug Narrow Body_2004_100 | Orange | 2020 | AirGrSupp - A/C Tug Narrow Body | 2004 | 100 | Diesel | 5.7839e-06 | 6.9985e-06 | 8.3288e-06 | 4.6745e-05 | 7.4519e-05 | 0.0067311 | 5.4625e-06 | 5.0255e-06 | 6.2059e-08 | 5.4938e-08 | 218.3828 | 94.8198 | 0.28887 | 7885.8451 | 0.29386 | 3.129 | 328.2467 | 1.21
AirGrSupp - A/C Tug Narrow Body_2005_50 | Orange | 2020 | AirGrSupp - A/C Tug Narrow Body | 2005 | 50 | Diesel | 1.1102e-06 | 1.3434e-06 | 1.5987e-06 | 9.8137e-06 | 1.1278e-05 | 0.0012897 | 9.1556e-07 | 8.4232e-07 | 1.189e-08 | 1.0526e-08 | 41.8418 | 31.6066 | 0.096289 | 1359.0835 | 0.32729 | 2.7478 | 328.2467 | 1.21
AirGrSupp - A/C Tug Narrow Body_2005_100 | Orange | 2020 | AirGrSupp - A/C Tug Narrow Body | 2005 | 100 | Diesel | 7.656e-07 | 9.2637e-07 | 1.1025e-06 | 8.9546e-06 | 1.3484e-05 | 0.0013354 | 7.9305e-07 | 7.296e-07 | 1.2324e-08 | 1.09e-08 | 43.3264 | 15.8033 | 0.048145 | 1564.5264 | 0.19606 | 2.8538 | 328.2467 | 1.21
AirGrSupp - A/C Tug Narrow Body_2006_50 | Orange | 2020 | AirGrSupp - A/C Tug Narrow Body | 2006 | 50 | Diesel | 4.4672e-07 | 5.4053e-07 | 6.4327e-07 | 5.3233e-06 | 6.4459e-06 | 0.00074981 | 4.8297e-07 | 4.4434e-07 | 6.9189e-09 | 6.1198e-09 | 24.3266 | 15.8033 | 0.048145 | 790.1648 | 0.22651 | 2.7012 | 328.2467 | 1.21
AirGrSupp - A/C Tug Narrow Body_2006_175 | Orange | 2020 | AirGrSupp - A/C Tug Narrow Body | 2006 | 175 | Diesel | 7.1595e-06 | 8.663e-06 | 1.031e-05 | 0.00010965 | 0.00016153 | 0.017779 | 7.2746e-06 | 6.6926e-06 | 1.6416e-07 | 1.4511e-07 | 576.8107 | 173.8363 | 0.52959 | 20828.7451 | 0.13772 | 2.5679 | 328.2467 | 1.21
AirGrSupp - A/C Tug Narrow Body_2006_300 | Orange | 2020 | AirGrSupp - A/C Tug Narrow Body | 2006 | 300 | Diesel | 1.721e-06 | 2.0824e-06 | 2.4783e-06 | 1.0784e-05 | 4.6325e-05 | 0.0055306 | 1.1405e-06 | 1.0492e-06 | 5.1081e-08 | 4.514e-08 | 179.4328 | 31.6066 | 0.096289 | 6479.3517 | 0.10642 | 2.3674 | 328.2467 | 1.21
AirGrSupp - A/C Tug Narrow Body_2007_175 | Orange | 2020 | AirGrSupp - A/C Tug Narrow Body | 2007 | 175 | Diesel | 1.6447e-05 | 1.99e-05 | 2.3683e-05 | 0.00028737 | 0.00033813 | 0.047037 | 1.785e-05 | 1.6422e-05 | 4.3438e-07 | 3.8391e-07 | 1526.0538 | 458.2956 | 1.3962 | 55106.0957 | 0.11958 | 2.0318 | 328.2467 | 1.21
AirGrSupp - A/C Tug Narrow Body_2007_300 | Orange | 2020 | AirGrSupp - A/C Tug Narrow Body | 2007 | 300 | Diesel | 2.5968e-06 | 3.1422e-06 | 3.7394e-06 | 1.7792e-05 | 4.3052e-05 | 0.0092805 | 1.8765e-06 | 1.7264e-06 | 8.5725e-08 | 7.5747e-08 | 301.0969 | 47.4099 | 0.14443 | 10872.6682 | 0.095693 | 1.3111 | 328.2467 | 1.21
AirGrSupp - A/C Tug Narrow Body_2008_175 | Orange | 2020 | AirGrSupp - A/C Tug Narrow Body | 2008 | 175 | Diesel | 4.498e-06 | 5.4426e-06 | 6.4772e-06 | 9.7298e-05 | 8.0723e-05 | 0.016686 | 4.8822e-06 | 4.4916e-06 | 1.5414e-07 | 1.3619e-07 | 541.3618 | 142.2297 | 0.4333 | 19548.6781 | 0.092189 | 1.3673 | 328.2467 | 1.21
AirGrSupp - A/C Tug Narrow Body_2008_300 | Orange | 2020 | AirGrSupp - A/C Tug Narrow Body | 2008 | 300 | Diesel | 6.618e-06 | 8.0077e-06 | 9.5299e-06 | 4.719e-05 | 0.00011347 | 0.02455 | 4.904e-06 | 4.5117e-06 | 2.2678e-07 | 2.0038e-07 | 796.5064 | 142.2297 | 0.4333 | 28762.0001 | 0.092189 | 1.3063 | 328.2467 | 1.21
AirGrSupp - A/C Tug Narrow Body_2009_25 | Orange | 2020 | AirGrSupp - A/C Tug Narrow Body | 2009 | 25 | Diesel | 0 | 0 | 0 | 0 | 0 | 0 | 0 | 0 | 0 | 0 | 0 | 0 | 0 | 0 | 0 | 0 | #DIV/0!
AirGrSupp - A/C Tug Narrow Body_2009_50 | Orange | 2020 | AirGrSupp - A/C Tug Narrow Body | 2009 | 50 | Diesel | 2.2017e-07 | 2.664e-07 | 3.1704e-07 | 4.6511e-06 | 6.1241e-06 | 0.00073481 | 2.0357e-07 | 1.8729e-07 | 6.7871e-09 | 5.9974e-09 | 23.8401 | 15.8033 | 0.048145 | 774.3615 | 0.11392 | 2.6187 | 328.2467 | 1.21
AirGrSupp - A/C Tug Narrow Body_2009_175 | Orange | 2020 | AirGrSupp - A/C Tug Narrow Body | 2009 | 175 | Diesel | 6.7197e-06 | 8.1308e-06 | 9.6764e-06 | 0.00014622 | 0.00012058 | 0.025913 | 7.0359e-06 | 6.473e-06 | 2.3937e-07 | 2.115e-07 | 840.7082 | 221.2462 | 0.67402 | 30358.133 | 0.088685 | 1.3152 | 328.2467 | 1.21
AirGrSupp - A/C Tug Narrow Body_2010_25 | Orange | 2020 | AirGrSupp - A/C Tug Narrow Body | 2010 | 25 | Diesel | 0 | 0 | 0 | 0 | 0 | 0 | 0 | 0 | 0 | 0 | 0 | 0 | 0 | 0 | 0 | 0 | #DIV/0!
AirGrSupp - A/C Tug Narrow Body_2010_175 | Orange | 2020 | AirGrSupp - A/C Tug Narrow Body | 2010 | 175 | Diesel | 1.8815e-06 | 2.2766e-06 | 2.7093e-06 | 4.2004e-05 | 3.4662e-05 | 0.0075539 | 1.9807e-06 | 1.8222e-06 | 6.9783e-08 | 6.1654e-08 | 245.0789 | 63.2132 | 0.19258 | 8849.8462 | 0.08518 | 1.2969 | 328.2467 | 1.21
AirGrSupp - A/C Tug Narrow Body_2010_300 | Orange | 2020 | AirGrSupp - A/C Tug Narrow Body | 2010 | 300 | Diesel | 9.2394e-07 | 1.118e-06 | 1.3305e-06 | 6.886e-06 | 1.7017e-05 | 0.0037095 | 7.2136e-07 | 6.6365e-07 | 3.4269e-08 | 3.0277e-08 | 120.3512 | 15.8033 | 0.048145 | 4345.9066 | 0.08518 | 1.2966 | 328.2467 | 1.21
AirGrSupp - A/C Tug Narrow Body_2011_25 | Orange | 2020 | AirGrSupp - A/C Tug Narrow Body | 2011 | 25 | Diesel | 0 | 0 | 0 | 0 | 0 | 0 | 0 | 0 | 0 | 0 | 0 | 0 | 0 | 0 | 0 | 0 | #DIV/0!
AirGrSupp - A/C Tug Narrow Body_2011_75 | Orange | 2020 | AirGrSupp - A/C Tug Narrow Body | 2011 | 75 | Diesel | 3.7048e-07 | 4.4828e-07 | 5.3349e-07 | 9.6757e-06 | 8.367e-06 | 0.0015513 | 5.6516e-07 | 5.1995e-07 | 1.4331e-08 | 1.2661e-08 | 50.3287 | 31.6066 | 0.096289 | 1817.3791 | 0.081676 | 1.5245 | 328.2467 | 1.21
AirGrSupp - A/C Tug Narrow Body_2012_25 | Orange | 2020 | AirGrSupp - A/C Tug Narrow Body | 2012 | 25 | Diesel | 0 | 0 | 0 | 0 | 0 | 0 | 0 | 0 | 0 | 0 | 0 | 0 | 0 | 0 | 0 | 0 | #DIV/0!
AirGrSupp - A/C Tug Narrow Body_2012_175 | Orange | 2020 | AirGrSupp - A/C Tug Narrow Body | 2012 | 175 | Diesel | 1.6986e-06 | 2.0553e-06 | 2.4459e-06 | 4.5898e-05 | 3.5311e-05 | 0.0083768 | 1.5345e-07 | 1.4117e-07 | 7.7396e-08 | 6.837e-08 | 271.775 | 63.2132 | 0.19258 | 9813.8473 | 0.069345 | 1.1914 | 328.2467 | 1.21
AirGrSupp - A/C Tug Narrow Body_2012_300 | Orange | 2020 | AirGrSupp - A/C Tug Narrow Body | 2012 | 300 | Diesel | 1.1101e-06 | 1.3432e-06 | 1.5985e-06 | 1.2591e-05 | 1.7212e-05 | 0.006812 | 1.2107e-07 | 1.1138e-07 | 6.2947e-08 | 5.5599e-08 | 221.0087 | 31.6066 | 0.096289 | 7980.6649 | 0.055729 | 0.71414 | 328.2467 | 1.21
AirGrSupp - A/C Tug Narrow Body_2013_100 | Orange | 2020 | AirGrSupp - A/C Tug Narrow Body | 2013 | 100 | Diesel | 7.5228e-07 | 9.1026e-07 | 1.0833e-06 | 2.3293e-05 | 1.7771e-05 | 0.0037905 | 4.9137e-07 | 4.5206e-07 | 3.5022e-08 | 3.0937e-08 | 122.9771 | 47.4099 | 0.14443 | 4440.7264 | 0.067873 | 1.3251 | 328.2467 | 1.21
AirGrSupp - A/C Tug Narrow Body_2013_175 | Orange | 2020 | AirGrSupp - A/C Tug Narrow Body | 2013 | 175 | Diesel | 1.9327e-06 | 2.3385e-06 | 2.783e-06 | 5.4214e-05 | 4.1866e-05 | 0.0099685 | 1.8019e-07 | 1.6577e-07 | 9.2106e-08 | 8.1361e-08 | 323.4166 | 79.0165 | 0.24072 | 11678.6363 | 0.066304 | 1.187 | 328.2467 | 1.21
AirGrSupp - A/C Tug Narrow Body_2013_300 | Orange | 2020 | AirGrSupp - A/C Tug Narrow Body | 2013 | 300 | Diesel | 2.2752e-06 | 2.753e-06 | 3.2763e-06 | 2.6798e-05 | 3.6842e-05 | 0.014636 | 2.5745e-07 | 2.3686e-07 | 1.3525e-07 | 1.1945e-07 | 474.8404 | 63.2132 | 0.19258 | 17146.577 | 0.053164 | 0.71147 | 328.2467 | 1.21
AirGrSupp - A/C Tug Narrow Body_2014_50 | Orange | 2020 | AirGrSupp - A/C Tug Narrow Body | 2014 | 50 | Diesel | 1.6937e-07 | 2.0494e-07 | 2.439e-07 | 4.2161e-06 | 3.6645e-06 | 0.00074981 | 1.3631e-08 | 1.254e-08 | 6.9272e-09 | 6.1198e-09 | 24.3266 | 15.8033 | 0.048145 | 790.1648 | 0.085881 | 1.5356 | 328.2467 | 1.21
AirGrSupp - A/C Tug Narrow Body_2014_100 | Orange | 2020 | AirGrSupp - A/C Tug Narrow Body | 2014 | 100 | Diesel | 2.3608e-06 | 2.8565e-06 | 3.3995e-06 | 7.6183e-05 | 5.8333e-05 | 0.012491 | 2.4565e-07 | 2.26e-07 | 1.1541e-07 | 1.0195e-07 | 405.2555 | 158.033 | 0.48145 | 14633.8528 | 0.064635 | 1.3199 | 328.2467 | 1.21
AirGrSupp - A/C Tug Narrow Body_2014_175 | Orange | 2020 | AirGrSupp - A/C Tug Narrow Body | 2014 | 175 | Diesel | 2.61e-06 | 3.1581e-06 | 3.7585e-06 | 7.6163e-05 | 5.9039e-05 | 0.01411 | 2.5162e-07 | 2.3149e-07 | 1.3037e-07 | 1.1516e-07 | 457.7724 | 110.6231 | 0.33701 | 16530.2484 | 0.063262 | 1.1826 | 328.2467 | 1.21
AirGrSupp - A/C Tug Narrow Body_2014_300 | Orange | 2020 | AirGrSupp - A/C Tug Narrow Body | 2014 | 300 | Diesel | 5.9703e-07 | 7.2241e-07 | 8.5973e-07 | 1.0792e-05 | 2.9275e-06 | 0.0058678 | 1.0215e-07 | 9.3979e-08 | 5.4233e-08 | 4.7892e-08 | 190.3738 | 31.6066 | 0.096289 | 6874.4341 | 0.034797 | 0.14101 | 328.2467 | 1.21
AirGrSupp - A/C Tug Narrow Body_2015_100 | Orange | 2020 | AirGrSupp - A/C Tug Narrow Body | 2015 | 100 | Diesel | 1.2568e-06 | 1.5208e-06 | 1.8099e-06 | 5.5031e-05 | 2.3406e-05 | 0.0090917 | 1.7422e-07 | 1.6028e-07 | 8.402e-08 | 7.4205e-08 | 294.97 | 126.4264 | 0.38516 | 10651.422 | 0.047277 | 0.72762 | 328.2467 | 1.21
AirGrSupp - A/C Tug Narrow Body_2015_175 | Orange | 2020 | AirGrSupp - A/C Tug Narrow Body | 2015 | 175 | Diesel | 7.5199e-07 | 9.099e-07 | 1.0829e-06 | 4.1553e-05 | 3.854e-06 | 0.0077563 | 1.3644e-07 | 1.2552e-07 | 7.1688e-08 | 6.3306e-08 | 251.6435 | 63.2132 | 0.19258 | 9086.8956 | 0.033157 | 0.14044 | 328.2467 | 1.21
AirGrSupp - A/C Tug Narrow Body_2015_300 | Orange | 2020 | AirGrSupp - A/C Tug Narrow Body | 2015 | 300 | Diesel | 1.6321e-06 | 1.9749e-06 | 2.3503e-06 | 3.0487e-05 | 8.3649e-06 | 0.016834 | 2.9001e-07 | 2.6681e-07 | 1.5559e-07 | 1.374e-07 | 546.1758 | 79.0165 | 0.24072 | 19722.5143 | 0.033157 | 0.14044 | 328.2467 | 1.21
AirGrSupp - A/C Tug Narrow Body_2016_100 | Orange | 2020 | AirGrSupp - A/C Tug Narrow Body | 2016 | 100 | Diesel | 1.215e-06 | 1.4702e-06 | 1.7496e-06 | 5.5665e-05 | 2.3763e-05 | 0.0092671 | 1.729e-07 | 1.5907e-07 | 8.5642e-08 | 7.5636e-08 | 300.6593 | 126.4264 | 0.38516 | 10856.8649 | 0.044838 | 0.72475 | 328.2467 | 1.21
AirGrSupp - A/C Tug Narrow Body_2016_175 | Orange | 2020 | AirGrSupp - A/C Tug Narrow Body | 2016 | 175 | Diesel | 7.1106e-07 | 8.6039e-07 | 1.0239e-06 | 4.1022e-05 | 3.8183e-06 | 0.0077158 | 1.3386e-07 | 1.2315e-07 | 7.1315e-08 | 6.2975e-08 | 250.3306 | 63.2132 | 0.19258 | 9039.4857 | 0.031517 | 0.13987 | 328.2467 | 1.21
AirGrSupp - A/C Tug Narrow Body_2017_100 | Orange | 2020 | AirGrSupp - A/C Tug Narrow Body | 2017 | 100 | Diesel | 7.0406e-07 | 8.5192e-07 | 1.0138e-06 | 3.385e-05 | 1.4505e-05 | 0.0056789 | 1.0309e-07 | 9.4844e-08 | 5.2483e-08 | 4.6351e-08 | 184.2468 | 79.0165 | 0.24072 | 6653.1879 | 0.042399 | 0.72188 | 328.2467 | 1.21
AirGrSupp - A/C Tug Narrow Body_2017_175 | Orange | 2020 | AirGrSupp - A/C Tug Narrow Body | 2017 | 175 | Diesel | 2.3168e-06 | 2.8033e-06 | 3.3362e-06 | 0.00013992 | 1.307e-05 | 0.02652 | 4.5364e-07 | 4.1735e-07 | 2.4512e-07 | 2.1645e-07 | 860.402 | 205.4429 | 0.62588 | 31069.2814 | 0.029876 | 0.1393 | 328.2467 | 1.21
AirGrSupp - A/C Tug Narrow Body_2017_300 | Orange | 2020 | AirGrSupp - A/C Tug Narrow Body | 2017 | 300 | Diesel | 2.1919e-07 | 2.6522e-07 | 3.1563e-07 | 4.5104e-06 | 1.2365e-06 | 0.002509 | 4.2309e-08 | 3.8925e-08 | 2.319e-08 | 2.0478e-08 | 81.4012 | 15.8033 | 0.048145 | 2939.4132 | 0.029876 | 0.1393 | 328.2467 | 1.21
AirGrSupp - A/C Tug Narrow Body_2018_100 | Orange | 2020 | AirGrSupp - A/C Tug Narrow Body | 2018 | 100 | Diesel | 1.387e-07 | 1.6783e-07 | 1.9973e-07 | 7.0209e-06 | 3.0198e-06 | 0.001187 | 2.095e-08 | 1.9274e-08 | 1.0971e-08 | 9.6885e-09 | 38.5124 | 15.8033 | 0.048145 | 1390.6901 | 0.03996 | 0.71901 | 328.2467 | 1.21
AirGrSupp - A/C Tug Narrow Body_2018_175 | Orange | 2020 | AirGrSupp - A/C Tug Narrow Body | 2018 | 175 | Diesel | 9.4891e-07 | 1.1482e-06 | 1.3664e-06 | 6.0169e-05 | 5.6409e-06 | 0.011493 | 1.938e-07 | 1.783e-07 | 1.0623e-07 | 9.3802e-08 | 372.87 | 94.8198 | 0.28887 | 13464.4088 | 0.028236 | 0.13872 | 328.2467 | 1.21
AirGrSupp - A/C Tug Narrow Body_2019_100 | Orange | 2020 | AirGrSupp - A/C Tug Narrow Body | 2019 | 100 | Diesel | 2.4863e-07 | 3.0084e-07 | 3.5803e-07 | 1.3299e-05 | 5.7421e-06 | 0.0022662 | 3.8853e-08 | 3.5744e-08 | 2.0944e-08 | 1.8496e-08 | 73.5237 | 31.6066 | 0.096289 | 2654.9539 | 0.037521 | 0.71615 | 328.2467 | 1.21
AirGrSupp - A/C Tug Narrow Body_2019_175 | Orange | 2020 | AirGrSupp - A/C Tug Narrow Body | 2019 | 175 | Diesel | 5.7488e-07 | 6.956e-07 | 8.2783e-07 | 3.84e-05 | 3.6132e-06 | 0.0073921 | 1.2286e-07 | 1.1303e-07 | 6.8326e-08 | 6.0333e-08 | 239.8272 | 63.2132 | 0.19258 | 8660.2066 | 0.026596 | 0.13815 | 328.2467 | 1.21
AirGrSupp - A/C Tug Narrow Body_2019_300 | Orange | 2020 | AirGrSupp - A/C Tug Narrow Body | 2019 | 300 | Diesel | 2.203e-07 | 2.6656e-07 | 3.1723e-07 | 5.014e-06 | 1.3846e-06 | 0.0028327 | 4.6738e-08 | 4.2999e-08 | 2.6183e-08 | 2.312e-08 | 91.9046 | 15.8033 | 0.048145 | 3318.6923 | 0.026596 | 0.13815 | 328.2467 | 1.21
AirGrSupp - A/C Tug Narrow Body_2020_100 | Orange | 2020 | AirGrSupp - A/C Tug Narrow Body | 2020 | 100 | Diesel | 3.9714e-07 | 4.8053e-07 | 5.7188e-07 | 2.2541e-05 | 9.7701e-06 | 0.0038714 | 6.442e-08 | 5.9267e-08 | 3.5781e-08 | 3.1598e-08 | 125.6029 | 47.4099 | 0.14443 | 4535.5462 | 0.035082 | 0.71328 | 328.2467 | 1.21
AirGrSupp - A/C Tug Narrow Body_2021_100 | Orange | 2020 | AirGrSupp - A/C Tug Narrow Body | 2021 | 100 | Diesel | 1.3837e-07 | 1.6743e-07 | 1.9926e-07 | 7.8539e-06 | 3.4042e-06 | 0.0013489 | 2.2446e-08 | 2.065e-08 | 1.2467e-08 | 1.101e-08 | 43.7641 | 15.8033 | 0.048145 | 1580.3297 | 0.035082 | 0.71328 | 328.2467 | 1.21
AirGrSupp - A/C Tug Wide Body_1981_600 | Orange | 2020 | AirGrSupp - A/C Tug Wide Body | 1981 | 600 | Diesel | 7.1233e-06 | 8.6192e-06 | 1.0258e-05 | 0.00010991 | 9.5094e-05 | 0.0040915 | 4.8381e-06 | 4.4511e-06 | 3.7614e-08 | 3.3394e-08 | 132.7432 | 11.9671 | 0.054869 | 4786.8543 | 0.59622 | 6.5779 | 218.1041 | 1.21
AirGrSupp - A/C Tug Wide Body_1985_25 | Orange | 2020 | AirGrSupp - A/C Tug Wide Body | 1985 | 25 | Diesel | 0 | 0 | 0 | 0 | 0 | 0 | 0 | 0 | 0 | 0 | 0 | 0 | 0 | 0 | 0 | 0 | #DIV/0!
AirGrSupp - A/C Tug Wide Body_1985_75 | Orange | 2020 | AirGrSupp - A/C Tug Wide Body | 1985 | 75 | Diesel | 3.5921e-06 | 4.3465e-06 | 5.1727e-06 | 1.409e-05 | 3.4422e-05 | 0.0011765 | 2.5237e-06 | 2.3218e-06 | 1.0769e-08 | 9.6022e-09 | 38.1693 | 21.84 | 0.054869 | 1375.9214 | 1.046 | 8.2838 | 398.04 | 1.21
AirGrSupp - A/C Tug Wide Body_1990_25 | Orange | 2020 | AirGrSupp - A/C Tug Wide Body | 1990 | 25 | Diesel | 0 | 0 | 0 | 0 | 0 | 0 | 0 | 0 | 0 | 0 | 0 | 0 | 0 | 0 | 0 | 0 | #DIV/0!
AirGrSupp - A/C Tug Wide Body_1990_175 | Orange | 2020 | AirGrSupp - A/C Tug Wide Body | 1990 | 175 | Diesel | 4.3551e-06 | 5.2696e-06 | 6.2713e-06 | 2.0472e-05 | 5.5948e-05 | 0.0030812 | 2.9091e-06 | 2.6764e-06 | 2.8357e-08 | 2.5149e-08 | 99.9671 | 21.84 | 0.054869 | 3603.6038 | 0.48421 | 5.1409 | 398.04 | 1.21
AirGrSupp - A/C Tug Wide Body_1990_300 | Orange | 2020 | AirGrSupp - A/C Tug Wide Body | 1990 | 300 | Diesel | 5.0149e-06 | 6.0681e-06 | 7.2215e-06 | 2.3573e-05 | 6.4425e-05 | 0.0035481 | 3.3499e-06 | 3.0819e-06 | 3.2653e-08 | 2.8959e-08 | 115.1136 | 21.84 | 0.054869 | 4149.6044 | 0.48421 | 5.1409 | 398.04 | 1.21
AirGrSupp - A/C Tug Wide Body_1993_300 | Orange | 2020 | AirGrSupp - A/C Tug Wide Body | 1993 | 300 | Diesel | 5.3583e-06 | 6.4835e-06 | 7.716e-06 | 2.5474e-05 | 6.9776e-05 | 0.0039216 | 3.5409e-06 | 3.2576e-06 | 3.6096e-08 | 3.2007e-08 | 127.2308 | 21.84 | 0.054869 | 4586.4048 | 0.46809 | 5.0376 | 398.04 | 1.21
AirGrSupp - A/C Tug Wide Body_1994_600 | Orange | 2020 | AirGrSupp - A/C Tug Wide Body | 1994 | 600 | Diesel | 6.3716e-06 | 7.7096e-06 | 9.1751e-06 | 3.126e-05 | 8.5671e-05 | 0.0051143 | 4.0388e-06 | 3.7157e-06 | 4.7093e-08 | 4.1743e-08 | 165.929 | 11.9671 | 0.054869 | 5983.5679 | 0.42664 | 4.7409 | 218.1041 | 1.21
AirGrSupp - A/C Tug Wide Body_1997_100 | Orange | 2020 | AirGrSupp - A/C Tug Wide Body | 1997 | 100 | Diesel | 3.0469e-06 | 3.6867e-06 | 4.3875e-06 | 1.3075e-05 | 2.9757e-05 | 0.001606 | 2.4744e-06 | 2.2764e-06 | 1.4757e-08 | 1.3108e-08 | 52.1041 | 21.84 | 0.054869 | 1878.242 | 0.64995 | 5.246 | 398.04 | 1.21
AirGrSupp - A/C Tug Wide Body_1997_600 | Orange | 2020 | AirGrSupp - A/C Tug Wide Body | 1997 | 600 | Diesel | 1.4374e-05 | 1.7393e-05 | 2.0699e-05 | 5.1539e-05 | 0.00032413 | 0.02521 | 8.3936e-06 | 7.7221e-06 | 2.3265e-07 | 2.0576e-07 | 817.9126 | 65.5201 | 0.16461 | 29484.031 | 0.19533 | 3.6402 | 398.04 | 1.21
AirGrSupp - A/C Tug Wide Body_1998_175 | Orange | 2020 | AirGrSupp - A/C Tug Wide Body | 1998 | 175 | Diesel | 3.8503e-06 | 4.6589e-06 | 5.5445e-06 | 1.6593e-05 | 3.0403e-05 | 0.0020542 | 3.4595e-06 | 3.1827e-06 | 1.8876e-08 | 1.6766e-08 | 66.6447 | 21.84 | 0.054869 | 2402.4025 | 0.64214 | 4.1904 | 398.04 | 1.21
AirGrSupp - A/C Tug Wide Body_1998_300 | Orange | 2020 | AirGrSupp - A/C Tug Wide Body | 1998 | 300 | Diesel | 3.8831e-06 | 4.6985e-06 | 5.5916e-06 | 1.3773e-05 | 8.6721e-05 | 0.0065912 | 2.1655e-06 | 1.9923e-06 | 6.0823e-08 | 5.3797e-08 | 213.8458 | 33.8072 | 0.10974 | 7709.8273 | 0.20179 | 3.7245 | 308.0721 | 1.21
AirGrSupp - A/C Tug Wide Body_1999_175 | Orange | 2020 | AirGrSupp - A/C Tug Wide Body | 1999 | 175 | Diesel | 3.6588e-06 | 4.4272e-06 | 5.2687e-06 | 1.7829e-05 | 4.2262e-05 | 0.0028758 | 2.6217e-06 | 2.412e-06 | 2.6479e-08 | 2.3472e-08 | 93.3026 | 21.84 | 0.054869 | 3363.3635 | 0.43585 | 4.1607 | 398.04 | 1.21
AirGrSupp - A/C Tug Wide Body_1999_300 | Orange | 2020 | AirGrSupp - A/C Tug Wide Body | 1999 | 300 | Diesel | 1.1206e-05 | 1.356e-05 | 1.6137e-05 | 3.9775e-05 | 0.00025067 | 0.019048 | 6.1741e-06 | 5.6802e-06 | 1.7577e-07 | 1.5546e-07 | 617.9784 | 109.2001 | 0.27434 | 22276.8234 | 0.20155 | 3.726 | 398.04 | 1.21
AirGrSupp - A/C Tug Wide Body_1999_750 | Orange | 2020 | AirGrSupp - A/C Tug Wide Body | 1999 | 750 | Diesel | 3.6024e-06 | 4.3589e-06 | 5.1874e-06 | 1.3012e-05 | 8.1975e-05 | 0.0064441 | 2.0888e-06 | 1.9217e-06 | 5.9471e-08 | 5.2596e-08 | 209.0706 | 11.9671 | 0.054869 | 7539.2956 | 0.19144 | 3.6003 | 218.1041 | 1.21
AirGrSupp - A/C Tug Wide Body_2000_175 | Orange | 2020 | AirGrSupp - A/C Tug Wide Body | 2000 | 175 | Diesel | 7.1805e-06 | 8.6884e-06 | 1.034e-05 | 3.5144e-05 | 8.3376e-05 | 0.0057143 | 5.1221e-06 | 4.7123e-06 | 5.2616e-08 | 4.6639e-08 | 185.3935 | 43.68 | 0.10974 | 6683.047 | 0.43048 | 4.131 | 398.04 | 1.21
AirGrSupp - A/C Tug Wide Body_2000_300 | Orange | 2020 | AirGrSupp - A/C Tug Wide Body | 2000 | 300 | Diesel | 1.3828e-05 | 1.6732e-05 | 1.9913e-05 | 5.0138e-05 | 0.00031614 | 0.024986 | 7.9889e-06 | 7.3498e-06 | 2.3059e-07 | 2.0393e-07 | 810.6422 | 109.2001 | 0.27434 | 29221.9507 | 0.1896 | 3.5823 | 398.04 | 1.21
AirGrSupp - A/C Tug Wide Body_2000_750 | Orange | 2020 | AirGrSupp - A/C Tug Wide Body | 2000 | 750 | Diesel | 3.5665e-06 | 4.3154e-06 | 5.1357e-06 | 1.2931e-05 | 8.1536e-05 | 0.0064441 | 2.0604e-06 | 1.8956e-06 | 5.9472e-08 | 5.2596e-08 | 209.0706 | 11.9671 | 0.054869 | 7539.2956 | 0.18953 | 3.581 | 218.1041 | 1.21
AirGrSupp - A/C Tug Wide Body_2001_175 | Orange | 2020 | AirGrSupp - A/C Tug Wide Body | 2001 | 175 | Diesel | 3.0125e-06 | 3.6451e-06 | 4.3379e-06 | 1.4811e-05 | 3.5166e-05 | 0.0024276 | 2.139e-06 | 1.9679e-06 | 2.2354e-08 | 1.9814e-08 | 78.7619 | 21.84 | 0.054869 | 2839.203 | 0.42511 | 4.1013 | 398.04 | 1.21
AirGrSupp - A/C Tug Wide Body_2001_300 | Orange | 2020 | AirGrSupp - A/C Tug Wide Body | 2001 | 300 | Diesel | 2.1474e-06 | 2.5983e-06 | 3.0922e-06 | 7.6461e-06 | 4.8274e-05 | 0.0036788 | 1.16e-06 | 1.0672e-06 | 3.3948e-08 | 3.0026e-08 | 119.3546 | 21.84 | 0.054869 | 4302.4845 | 0.19997 | 3.7152 | 398.04 | 1.21
AirGrSupp - A/C Tug Wide Body_2001_600 | Orange | 2020 | AirGrSupp - A/C Tug Wide Body | 2001 | 600 | Diesel | 1.4347e-05 | 1.736e-05 | 2.0659e-05 | 6.3117e-05 | 0.00031176 | 0.031653 | 8.0346e-06 | 7.3919e-06 | 2.9221e-07 | 2.5834e-07 | 1026.9346 | 109.2001 | 0.27434 | 37018.8389 | 0.15528 | 2.7886 | 398.04 | 1.21
AirGrSupp - A/C Tug Wide Body_2002_600 | Orange | 2020 | AirGrSupp - A/C Tug Wide Body | 2002 | 600 | Diesel | 7.7037e-06 | 9.3215e-06 | 1.1093e-05 | 3.8075e-05 | 0.00017072 | 0.019216 | 4.4204e-06 | 4.0667e-06 | 1.7743e-07 | 1.5684e-07 | 623.4311 | 65.5201 | 0.16461 | 22473.3836 | 0.13734 | 2.5154 | 398.04 | 1.21
AirGrSupp - A/C Tug Wide Body_2003_300 | Orange | 2020 | AirGrSupp - A/C Tug Wide Body | 2003 | 300 | Diesel | 1.7933e-06 | 2.1699e-06 | 2.5824e-06 | 9.4124e-06 | 4.0098e-05 | 0.0047806 | 1.0724e-06 | 9.8656e-07 | 4.4145e-08 | 3.9018e-08 | 155.1005 | 21.84 | 0.054869 | 5591.0459 | 0.12851 | 2.3748 | 398.04 | 1.21
AirGrSupp - A/C Tug Wide Body_2004_75 | Orange | 2020 | AirGrSupp - A/C Tug Wide Body | 2004 | 75 | Diesel | 1.0865e-06 | 1.3147e-06 | 1.5646e-06 | 8.5121e-06 | 1.3474e-05 | 0.0011951 | 1.0265e-06 | 9.444e-07 | 1.1017e-08 | 9.7546e-09 | 38.7751 | 21.84 | 0.054869 | 1397.7615 | 0.31144 | 3.1919 | 398.04 | 1.21
AirGrSupp - A/C Tug Wide Body_2004_600 | Orange | 2020 | AirGrSupp - A/C Tug Wide Body | 2004 | 600 | Diesel | 4.3904e-06 | 5.3124e-06 | 6.3222e-06 | 2.3636e-05 | 0.00010088 | 0.012082 | 2.6715e-06 | 2.4578e-06 | 1.1157e-07 | 9.8613e-08 | 391.9922 | 43.68 | 0.10974 | 14130.4948 | 0.12449 | 2.364 | 398.04 | 1.21
AirGrSupp - A/C Tug Wide Body_2005_100 | Orange | 2020 | AirGrSupp - A/C Tug Wide Body | 2005 | 100 | Diesel | 3.9469e-06 | 4.7758e-06 | 5.6836e-06 | 4.4122e-05 | 6.5864e-05 | 0.0064239 | 4.0279e-06 | 3.7057e-06 | 5.9274e-08 | 5.2431e-08 | 208.4162 | 87.3601 | 0.21948 | 7512.9679 | 0.21049 | 2.9028 | 398.04 | 1.21
AirGrSupp - A/C Tug Wide Body_2005_600 | Orange | 2020 | AirGrSupp - A/C Tug Wide Body | 2005 | 600 | Diesel | 4.981e-06 | 6.027e-06 | 7.1726e-06 | 2.8856e-05 | 0.00011487 | 0.014846 | 3.2035e-06 | 2.9472e-06 | 1.3711e-07 | 1.2117e-07 | 481.6596 | 43.68 | 0.10974 | 17362.8182 | 0.11494 | 2.1906 | 398.04 | 1.21
AirGrSupp - A/C Tug Wide Body_2006_175 | Orange | 2020 | AirGrSupp - A/C Tug Wide Body | 2006 | 175 | Diesel | 1.1641e-06 | 1.4085e-06 | 1.6763e-06 | 1.6616e-05 | 2.443e-05 | 0.0028385 | 9.6602e-07 | 8.8874e-07 | 2.6208e-08 | 2.3167e-08 | 92.0909 | 21.84 | 0.054869 | 3319.6835 | 0.14049 | 2.4368 | 398.04 | 1.21
AirGrSupp - A/C Tug Wide Body_2006_300 | Orange | 2020 | AirGrSupp - A/C Tug Wide Body | 2006 | 300 | Diesel | 1.2247e-05 | 1.4819e-05 | 1.7636e-05 | 7.3206e-05 | 0.0001786 | 0.037908 | 8.0637e-06 | 7.4186e-06 | 3.5012e-07 | 3.094e-07 | 1229.8981 | 152.8802 | 0.38408 | 44335.2466 | 0.11068 | 1.3339 | 398.04 | 1.21
AirGrSupp - A/C Tug Wide Body_2006_600 | Orange | 2020 | AirGrSupp - A/C Tug Wide Body | 2006 | 600 | Diesel | 3.5594e-06 | 4.3069e-06 | 5.1256e-06 | 2.1277e-05 | 5.1909e-05 | 0.011018 | 2.3436e-06 | 2.1561e-06 | 1.0176e-07 | 8.9925e-08 | 357.4581 | 21.84 | 0.054869 | 12885.6135 | 0.11068 | 1.3339 | 398.04 | 1.21
AirGrSupp - A/C Tug Wide Body_2007_300 | Orange | 2020 | AirGrSupp - A/C Tug Wide Body | 2007 | 300 | Diesel | 1.1021e-06 | 1.3335e-06 | 1.587e-06 | 7.0167e-06 | 1.6642e-05 | 0.0035481 | 7.4493e-07 | 6.8534e-07 | 3.2771e-08 | 2.8959e-08 | 115.1136 | 21.84 | 0.054869 | 4149.6044 | 0.10641 | 1.328 | 398.04 | 1.21
AirGrSupp - A/C Tug Wide Body_2007_600 | Orange | 2020 | AirGrSupp - A/C Tug Wide Body | 2007 | 600 | Diesel | 2.3202e-06 | 2.8074e-06 | 3.3411e-06 | 1.4331e-05 | 3.5037e-05 | 0.0074696 | 1.566e-06 | 1.4407e-06 | 6.8991e-08 | 6.0966e-08 | 242.3445 | 21.84 | 0.054869 | 8736.0092 | 0.10641 | 1.328 | 398.04 | 1.21
AirGrSupp - A/C Tug Wide Body_2008_25 | Orange | 2020 | AirGrSupp - A/C Tug Wide Body | 2008 | 25 | Diesel | 0 | 0 | 0 | 0 | 0 | 0 | 0 | 0 | 0 | 0 | 0 | 0 | 0 | 0 | 0 | 0 | #DIV/0!
AirGrSupp - A/C Tug Wide Body_2008_175 | Orange | 2020 | AirGrSupp - A/C Tug Wide Body | 2008 | 175 | Diesel | 1.8597e-06 | 2.2503e-06 | 2.678e-06 | 3.5897e-05 | 2.9136e-05 | 0.0062372 | 1.7715e-06 | 1.6298e-06 | 5.761e-08 | 5.0907e-08 | 202.3576 | 43.68 | 0.10974 | 7294.5677 | 0.10215 | 1.3226 | 398.04 | 1.21
AirGrSupp - A/C Tug Wide Body_2008_300 | Orange | 2020 | AirGrSupp - A/C Tug Wide Body | 2008 | 300 | Diesel | 1.0858e-05 | 1.3138e-05 | 1.5635e-05 | 7.1401e-05 | 0.00017004 | 0.036415 | 7.5327e-06 | 6.9301e-06 | 3.3634e-07 | 2.9721e-07 | 1181.4292 | 218.4002 | 0.54869 | 42588.0447 | 0.10215 | 1.3221 | 398.04 | 1.21
AirGrSupp - A/C Tug Wide Body_2008_600 | Orange | 2020 | AirGrSupp - A/C Tug Wide Body | 2008 | 600 | Diesel | 1.6927e-06 | 2.0482e-06 | 2.4375e-06 | 1.082e-05 | 2.6509e-05 | 0.0056769 | 1.1727e-06 | 1.0789e-06 | 5.2435e-08 | 4.6334e-08 | 184.1818 | 21.84 | 0.054869 | 6639.367 | 0.10215 | 1.3221 | 398.04 | 1.21
AirGrSupp - A/C Tug Wide Body_2009_300 | Orange | 2020 | AirGrSupp - A/C Tug Wide Body | 2009 | 300 | Diesel | 2.6091e-06 | 3.157e-06 | 3.7571e-06 | 1.7469e-05 | 4.2451e-05 | 0.0091316 | 1.8593e-06 | 1.7105e-06 | 8.4348e-08 | 7.4531e-08 | 296.2661 | 43.68 | 0.10974 | 10679.7712 | 0.097883 | 1.3162 | 398.04 | 1.21
AirGrSupp - A/C Tug Wide Body_2010_25 | Orange | 2020 | AirGrSupp - A/C Tug Wide Body | 2010 | 25 | Diesel | 0 | 0 | 0 | 0 | 0 | 0 | 0 | 0 | 0 | 0 | 0 | 0 | 0 | 0 | 0 | 0 | #DIV/0!
AirGrSupp - A/C Tug Wide Body_2011_25 | Orange | 2020 | AirGrSupp - A/C Tug Wide Body | 2011 | 25 | Diesel | 0 | 0 | 0 | 0 | 0 | 0 | 0 | 0 | 0 | 0 | 0 | 0 | 0 | 0 | 0 | 0 | #DIV/0!
AirGrSupp - A/C Tug Wide Body_2011_175 | Orange | 2020 | AirGrSupp - A/C Tug Wide Body | 2011 | 175 | Diesel | 7.7932e-07 | 9.4298e-07 | 1.1222e-06 | 1.6753e-05 | 1.3769e-05 | 0.0029879 | 8.5099e-07 | 7.8291e-07 | 2.7601e-08 | 2.4387e-08 | 96.9378 | 21.84 | 0.054869 | 3494.4037 | 0.089355 | 1.3048 | 398.04 | 1.21
AirGrSupp - A/C Tug Wide Body_2011_300 | Orange | 2020 | AirGrSupp - A/C Tug Wide Body | 2011 | 300 | Diesel | 1.7768e-06 | 2.1499e-06 | 2.5586e-06 | 1.7958e-05 | 2.4347e-05 | 0.0095238 | 1.7471e-07 | 1.6074e-07 | 8.7999e-08 | 7.7732e-08 | 308.9892 | 43.68 | 0.10974 | 11138.4117 | 0.063913 | 0.72379 | 398.04 | 1.21
AirGrSupp - A/C Tug Wide Body_2012_175 | Orange | 2020 | AirGrSupp - A/C Tug Wide Body | 2012 | 175 | Diesel | 1.1388e-06 | 1.378e-06 | 1.6399e-06 | 2.9976e-05 | 2.2779e-05 | 0.0051167 | 3.4512e-07 | 3.1751e-07 | 4.7272e-08 | 4.1762e-08 | 166.006 | 43.68 | 0.10974 | 5984.1663 | 0.076248 | 1.2604 | 398.04 | 1.21
AirGrSupp - A/C Tug Wide Body_2012_300 | Orange | 2020 | AirGrSupp - A/C Tug Wide Body | 2012 | 300 | Diesel | 1.3918e-06 | 1.6841e-06 | 2.0042e-06 | 1.4852e-05 | 1.996e-05 | 0.0078431 | 1.4215e-07 | 1.3078e-07 | 7.2472e-08 | 6.4015e-08 | 254.4617 | 43.68 | 0.10974 | 9172.8096 | 0.060791 | 0.72054 | 398.04 | 1.21
AirGrSupp - A/C Tug Wide Body_2013_50 | Orange | 2020 | AirGrSupp - A/C Tug Wide Body | 2013 | 50 | Diesel | 2.5951e-07 | 3.1401e-07 | 3.737e-07 | 5.8613e-06 | 4.8459e-06 | 0.00097574 | 1.9126e-08 | 1.7596e-08 | 9.0134e-09 | 7.9638e-09 | 31.6567 | 21.84 | 0.054869 | 1026.4811 | 0.10129 | 1.5632 | 398.04 | 1.21
AirGrSupp - A/C Tug Wide Body_2013_175 | Orange | 2020 | AirGrSupp - A/C Tug Wide Body | 2013 | 175 | Diesel | 6.2493e-07 | 7.5616e-07 | 8.9989e-07 | 1.6458e-05 | 1.2628e-05 | 0.0029879 | 5.5252e-08 | 5.0832e-08 | 2.7605e-08 | 2.4387e-08 | 96.9378 | 21.84 | 0.054869 | 3494.4037 | 0.071652 | 1.1966 | 398.04 | 1.21
AirGrSupp - A/C Tug Wide Body_2013_300 | Orange | 2020 | AirGrSupp - A/C Tug Wide Body | 2013 | 300 | Diesel | 1.6347e-06 | 1.978e-06 | 2.3539e-06 | 1.7897e-05 | 2.4602e-05 | 0.0097105 | 1.7385e-07 | 1.5994e-07 | 8.973e-08 | 7.9256e-08 | 315.0478 | 43.68 | 0.10974 | 11356.8119 | 0.05767 | 0.71729 | 398.04 | 1.21
AirGrSupp - A/C Tug Wide Body_2014_50 | Orange | 2020 | AirGrSupp - A/C Tug Wide Body | 2014 | 50 | Diesel | 2.5748e-07 | 3.1156e-07 | 3.7078e-07 | 6.0572e-06 | 5.1185e-06 | 0.001038 | 1.9687e-08 | 1.8112e-08 | 9.5893e-09 | 8.4721e-09 | 33.6773 | 21.84 | 0.054869 | 1092.0011 | 0.094472 | 1.5521 | 398.04 | 1.21
AirGrSupp - A/C Tug Wide Body_2014_100 | Orange | 2020 | AirGrSupp - A/C Tug Wide Body | 2014 | 100 | Diesel | 3.2638e-07 | 3.9492e-07 | 4.6999e-07 | 9.9062e-06 | 7.5439e-06 | 0.001606 | 3.2802e-08 | 3.0178e-08 | 1.4838e-08 | 1.3108e-08 | 52.1041 | 21.84 | 0.054869 | 1878.242 | 0.069622 | 1.3299 | 398.04 | 1.21
AirGrSupp - A/C Tug Wide Body_2014_300 | Orange | 2020 | AirGrSupp - A/C Tug Wide Body | 2014 | 300 | Diesel | 3.3307e-06 | 4.0302e-06 | 4.7962e-06 | 5.6269e-05 | 1.5345e-05 | 0.03057 | 5.4054e-07 | 4.9729e-07 | 2.8253e-07 | 2.495e-07 | 991.7947 | 152.8802 | 0.38408 | 35752.1175 | 0.037326 | 0.14212 | 398.04 | 1.21
AirGrSupp - A/C Tug Wide Body_2015_300 | Orange | 2020 | AirGrSupp - A/C Tug Wide Body | 2015 | 300 | Diesel | 4.0077e-06 | 4.8494e-06 | 5.7711e-06 | 7.0752e-05 | 1.9411e-05 | 0.038861 | 6.7856e-07 | 6.2428e-07 | 3.5917e-07 | 3.1718e-07 | 1260.797 | 174.7202 | 0.43895 | 45449.0877 | 0.03533 | 0.14142 | 398.04 | 1.21
AirGrSupp - A/C Tug Wide Body_2016_75 | Orange | 2020 | AirGrSupp - A/C Tug Wide Body | 2016 | 75 | Diesel | 1.6325e-07 | 1.9754e-07 | 2.3509e-07 | 7.1251e-06 | 3.0296e-06 | 0.0011765 | 2.2587e-08 | 2.078e-08 | 1.0872e-08 | 9.6022e-09 | 38.1693 | 21.84 | 0.054869 | 1375.9214 | 0.047539 | 0.72908 | 398.04 | 1.21
AirGrSupp - A/C Tug Wide Body_2016_300 | Orange | 2020 | AirGrSupp - A/C Tug Wide Body | 2016 | 300 | Diesel | 1.2393e-06 | 1.4995e-06 | 1.7845e-06 | 2.3142e-05 | 6.3302e-06 | 0.012736 | 2.1957e-07 | 2.02e-07 | 1.1771e-07 | 1.0395e-07 | 413.1973 | 65.5201 | 0.16461 | 14894.8956 | 0.033335 | 0.14072 | 398.04 | 1.21
AirGrSupp - A/C Tug Wide Body_2017_25 | Orange | 2020 | AirGrSupp - A/C Tug Wide Body | 2017 | 25 | Diesel | 0 | 0 | 0 | 0 | 0 | 0 | 0 | 0 | 0 | 0 | 0 | 0 | 0 | 0 | 0 | 0 | #DIV/0!
AirGrSupp - A/C Tug Wide Body_2017_300 | Orange | 2020 | AirGrSupp - A/C Tug Wide Body | 2017 | 300 | Diesel | 2.8973e-06 | 3.5057e-06 | 4.1721e-06 | 5.6777e-05 | 1.5664e-05 | 0.031671 | 5.3903e-07 | 4.959e-07 | 2.9273e-07 | 2.585e-07 | 1027.5405 | 131.0401 | 0.32921 | 37040.6789 | 0.031339 | 0.14003 | 398.04 | 1.21
AirGrSupp - A/C Tug Wide Body_2018_300 | Orange | 2020 | AirGrSupp - A/C Tug Wide Body | 2018 | 300 | Diesel | 3.359e-07 | 4.0644e-07 | 4.837e-07 | 7.0304e-06 | 1.9299e-06 | 0.0039216 | 6.5876e-08 | 6.0606e-08 | 3.6247e-08 | 3.2007e-08 | 127.2308 | 21.84 | 0.054869 | 4586.4048 | 0.029344 | 0.13933 | 398.04 | 1.21
AirGrSupp - A/C Tug Wide Body_2018_600 | Orange | 2020 | AirGrSupp - A/C Tug Wide Body | 2018 | 600 | Diesel | 1.0237e-06 | 1.2387e-06 | 1.4741e-06 | 2.1275e-05 | 5.8816e-06 | 0.011951 | 2.0077e-07 | 1.847e-07 | 1.1047e-07 | 9.7546e-08 | 387.7511 | 43.68 | 0.10974 | 13977.6147 | 0.029344 | 0.13933 | 398.04 | 1.21
AirGrSupp - A/C Tug Wide Body_2019_25 | Orange | 2020 | AirGrSupp - A/C Tug Wide Body | 2019 | 25 | Diesel | 0 | 0 | 0 | 0 | 0 | 0 | 0 | 0 | 0 | 0 | 0 | 0 | 0 | 0 | 0 | 0 | #DIV/0!
AirGrSupp - A/C Tug Wide Body_2019_300 | Orange | 2020 | AirGrSupp - A/C Tug Wide Body | 2019 | 300 | Diesel | 1.9603e-06 | 2.372e-06 | 2.8229e-06 | 4.3404e-05 | 1.2025e-05 | 0.024556 | 4.0709e-07 | 3.7452e-07 | 2.2698e-07 | 2.0043e-07 | 796.7074 | 109.2001 | 0.27434 | 28719.6302 | 0.027348 | 0.13864 | 398.04 | 1.21
AirGrSupp - A/C Tug Wide Body_2020_300 | Orange | 2020 | AirGrSupp - A/C Tug Wide Body | 2020 | 300 | Diesel | 3.4134e-07 | 4.1303e-07 | 4.9154e-07 | 8.1141e-06 | 2.2473e-06 | 0.0046125 | 7.5445e-08 | 6.9409e-08 | 4.2635e-08 | 3.7647e-08 | 149.6477 | 21.84 | 0.054869 | 5394.4857 | 0.025352 | 0.13794 | 398.04 | 1.21
AirGrSupp - A/C Tug Wide Body_2021_300 | Orange | 2020 | AirGrSupp - A/C Tug Wide Body | 2021 | 300 | Diesel | 4.1321e-07 | 4.9998e-07 | 5.9502e-07 | 9.7988e-06 | 2.7204e-06 | 0.0055836 | 9.1328e-08 | 8.4022e-08 | 5.161e-08 | 4.5572e-08 | 181.1525 | 21.84 | 0.054869 | 6530.1669 | 0.025352 | 0.13794 | 398.04 | 1.21
AirGrSupp - Baggage Tug_1969_100 | Orange | 2020 | AirGrSupp - Baggage Tug | 1969 | 100 | Diesel | 9.0615e-05 | 0.00010964 | 0.00013049 | 0.00035544 | 0.00086832 | 0.029678 | 6.3664e-05 | 5.8571e-05 | 2.7167e-07 | 2.4222e-07 | 962.857 | 542.6706 | 0.74383 | 50468.3695 | 0.71938 | 5.6971 | 729.5583 | 1.21
AirGrSupp - Baggage Tug_1985_50 | Orange | 2020 | AirGrSupp - Baggage Tug | 1985 | 50 | Diesel | 3.1768e-06 | 3.8439e-06 | 4.5746e-06 | 1.0563e-05 | 7.2733e-06 | 0.0005558 | 9.9994e-07 | 9.1994e-07 | 5.0433e-09 | 4.5363e-09 | 18.0322 | 18.089 | 0.024794 | 850.184 | 1.4971 | 2.8327 | 729.5583 | 1.21
AirGrSupp - Baggage Tug_1987_25 | Orange | 2020 | AirGrSupp - Baggage Tug | 1987 | 25 | Diesel | 0 | 0 | 0 | 0 | 0 | 0 | 0 | 0 | 0 | 0 | 0 | 0 | 0 | 0 | 0 | 0 | #DIV/0!
AirGrSupp - Baggage Tug_1988_25 | Orange | 2020 | AirGrSupp - Baggage Tug | 1988 | 25 | Diesel | 0 | 0 | 0 | 0 | 0 | 0 | 0 | 0 | 0 | 0 | 0 | 0 | 0 | 0 | 0 | 0 | #DIV/0!
AirGrSupp - Baggage Tug_1988_50 | Orange | 2020 | AirGrSupp - Baggage Tug | 1988 | 50 | Diesel | 8.826e-06 | 1.068e-05 | 1.271e-05 | 2.999e-05 | 2.0371e-05 | 0.001578 | 2.839e-06 | 2.6119e-06 | 1.4325e-08 | 1.288e-08 | 51.1975 | 77.7639 | 0.12397 | 2566.2075 | 1.378 | 2.6284 | 627.2675 | 1.21
AirGrSupp - Baggage Tug_1990_25 | Orange | 2020 | AirGrSupp - Baggage Tug | 1990 | 25 | Diesel | 0 | 0 | 0 | 0 | 0 | 0 | 0 | 0 | 0 | 0 | 0 | 0 | 0 | 0 | 0 | 0 | #DIV/0!
AirGrSupp - Baggage Tug_1992_100 | Orange | 2020 | AirGrSupp - Baggage Tug | 1992 | 100 | Diesel | 5.2036e-07 | 6.2963e-07 | 7.4932e-07 | 2.1582e-06 | 4.8781e-06 | 0.00024787 | 4.3681e-07 | 4.0186e-07 | 2.276e-09 | 2.023e-09 | 8.0417 | 5.4078 | 0.024794 | 421.8068 | 0.49427 | 3.8294 | 218.1041 | 1.21
AirGrSupp - Baggage Tug_1993_50 | Orange | 2020 | AirGrSupp - Baggage Tug | 1993 | 50 | Diesel | 3.2409e-06 | 3.9215e-06 | 4.6669e-06 | 1.1012e-05 | 7.48e-06 | 0.00057945 | 1.0425e-06 | 9.5909e-07 | 5.2601e-09 | 4.7294e-09 | 18.7996 | 18.089 | 0.024794 | 886.362 | 1.465 | 2.7943 | 729.5583 | 1.21
AirGrSupp - Baggage Tug_1994_75 | Orange | 2020 | AirGrSupp - Baggage Tug | 1994 | 75 | Diesel | 5.8061e-06 | 7.0254e-06 | 8.3608e-06 | 2.4081e-05 | 5.443e-05 | 0.0027657 | 4.8739e-06 | 4.484e-06 | 2.5396e-08 | 2.2573e-08 | 89.7286 | 72.3561 | 0.099178 | 4703.1455 | 0.49462 | 3.8321 | 729.5583 | 1.21
AirGrSupp - Baggage Tug_1995_75 | Orange | 2020 | AirGrSupp - Baggage Tug | 1995 | 75 | Diesel | 1.4515e-06 | 1.7563e-06 | 2.0902e-06 | 6.0203e-06 | 1.3607e-05 | 0.00069141 | 1.2185e-06 | 1.121e-06 | 6.3489e-09 | 5.6432e-09 | 22.4322 | 18.089 | 0.024794 | 1175.7864 | 0.49462 | 3.8321 | 729.5583 | 1.21
AirGrSupp - Baggage Tug_1996_100 | Orange | 2020 | AirGrSupp - Baggage Tug | 1996 | 100 | Diesel | 4.2622e-06 | 5.1572e-06 | 6.1375e-06 | 1.7678e-05 | 3.9956e-05 | 0.0020302 | 3.5778e-06 | 3.2916e-06 | 1.8643e-08 | 1.657e-08 | 65.8683 | 41.5858 | 0.074383 | 3715.0001 | 0.45967 | 3.5613 | 559.0736 | 1.21
AirGrSupp - Baggage Tug_1997_25 | Orange | 2020 | AirGrSupp - Baggage Tug | 1997 | 25 | Diesel | 0 | 0 | 0 | 0 | 0 | 0 | 0 | 0 | 0 | 0 | 0 | 0 | 0 | 0 | 0 | 0 | #DIV/0!
AirGrSupp - Baggage Tug_1997_50 | Orange | 2020 | AirGrSupp - Baggage Tug | 1997 | 50 | Diesel | 6.4818e-06 | 7.843e-06 | 9.3338e-06 | 2.2025e-05 | 1.496e-05 | 0.0011589 | 2.085e-06 | 1.9182e-06 | 1.052e-08 | 9.4588e-09 | 37.5991 | 36.178 | 0.049589 | 1772.7241 | 1.465 | 2.7943 | 729.5583 | 1.21
AirGrSupp - Baggage Tug_1998_100 | Orange | 2020 | AirGrSupp - Baggage Tug | 1998 | 100 | Diesel | 5.2036e-07 | 6.2963e-07 | 7.4932e-07 | 2.1582e-06 | 3.925e-06 | 0.00024787 | 4.8534e-07 | 4.4652e-07 | 2.276e-09 | 2.023e-09 | 8.0417 | 5.4078 | 0.024794 | 421.8068 | 0.49427 | 3.0812 | 218.1041 | 1.21
AirGrSupp - Baggage Tug_1999_75 | Orange | 2020 | AirGrSupp - Baggage Tug | 1999 | 75 | Diesel | 1.6078e-05 | 1.9455e-05 | 2.3153e-05 | 6.6686e-05 | 0.00012128 | 0.0076587 | 1.4997e-05 | 1.3797e-05 | 7.0326e-08 | 6.251e-08 | 248.4792 | 217.0683 | 0.29753 | 13024.0954 | 0.49462 | 3.0833 | 729.5583 | 1.21
AirGrSupp - Baggage Tug_1999_175 | Orange | 2020 | AirGrSupp - Baggage Tug | 1999 | 175 | Diesel | 1.9182e-06 | 2.3211e-06 | 2.7622e-06 | 8.9566e-06 | 2.1055e-05 | 0.0013296 | 1.4327e-06 | 1.3181e-06 | 1.2236e-08 | 1.0852e-08 | 43.1388 | 18.089 | 0.024794 | 2261.1277 | 0.3399 | 3.0833 | 729.5583 | 1.21
AirGrSupp - Baggage Tug_2000_75 | Orange | 2020 | AirGrSupp - Baggage Tug | 2000 | 75 | Diesel | 1.351e-05 | 1.6348e-05 | 1.9455e-05 | 5.6035e-05 | 0.00010191 | 0.0064355 | 1.2601e-05 | 1.1593e-05 | 5.9094e-08 | 5.2525e-08 | 208.7916 | 180.8902 | 0.24794 | 10943.8579 | 0.49462 | 3.0833 | 729.5583 | 1.21
AirGrSupp - Baggage Tug_2001_75 | Orange | 2020 | AirGrSupp - Baggage Tug | 2001 | 75 | Diesel | 3.7516e-05 | 4.5395e-05 | 5.4024e-05 | 0.0001556 | 0.00028298 | 0.01787 | 3.4992e-05 | 3.2193e-05 | 1.641e-07 | 1.4586e-07 | 579.7848 | 506.4926 | 0.69425 | 30389.5558 | 0.49462 | 3.0833 | 729.5583 | 1.21
AirGrSupp - Baggage Tug_2001_300 | Orange | 2020 | AirGrSupp - Baggage Tug | 2001 | 300 | Diesel | 5.1966e-06 | 6.2879e-06 | 7.4831e-06 | 1.7574e-05 | 0.00010986 | 0.0076587 | 2.8489e-06 | 2.621e-06 | 7.0653e-08 | 6.251e-08 | 248.4792 | 72.3561 | 0.099178 | 13024.0954 | 0.15986 | 2.7932 | 729.5583 | 1.21
AirGrSupp - Baggage Tug_2002_50 | Orange | 2020 | AirGrSupp - Baggage Tug | 2002 | 50 | Diesel | 4.3969e-05 | 5.3203e-05 | 6.3316e-05 | 0.00015209 | 0.00010705 | 0.0097678 | 1.5415e-05 | 1.4182e-05 | 8.8989e-08 | 7.9724e-08 | 316.9069 | 307.5134 | 0.42151 | 14941.5316 | 1.179 | 2.3723 | 729.5583 | 1.21
AirGrSupp - Baggage Tug_2003_75 | Orange | 2020 | AirGrSupp - Baggage Tug | 2003 | 75 | Diesel | 6.6994e-06 | 8.1062e-06 | 9.6471e-06 | 2.7786e-05 | 5.0532e-05 | 0.0031911 | 6.2486e-06 | 5.7487e-06 | 2.9303e-08 | 2.6046e-08 | 103.533 | 90.4451 | 0.12397 | 5426.7064 | 0.49462 | 3.0833 | 729.5583 | 1.21
AirGrSupp - Baggage Tug_2004_50 | Orange | 2020 | AirGrSupp - Baggage Tug | 2004 | 50 | Diesel | 2.4951e-06 | 3.0191e-06 | 3.593e-06 | 1.396e-05 | 1.1532e-05 | 0.0011589 | 1.2831e-06 | 1.1804e-06 | 1.064e-08 | 9.4588e-09 | 37.5991 | 36.178 | 0.049589 | 1772.7241 | 0.56393 | 2.1541 | 729.5583 | 1.21
AirGrSupp - Baggage Tug_2004_75 | Orange | 2020 | AirGrSupp - Baggage Tug | 2004 | 75 | Diesel | 7.3015e-07 | 8.8348e-07 | 1.0514e-06 | 5.0803e-06 | 7.8059e-06 | 0.00063823 | 6.9076e-07 | 6.355e-07 | 5.8788e-09 | 5.2091e-09 | 20.7066 | 18.089 | 0.024794 | 1085.3413 | 0.26954 | 2.3815 | 729.5583 | 1.21
AirGrSupp - Baggage Tug_2005_75 | Orange | 2020 | AirGrSupp - Baggage Tug | 2005 | 75 | Diesel | 3.0953e-06 | 3.7453e-06 | 4.4572e-06 | 2.9243e-05 | 4.2074e-05 | 0.0038294 | 3e-06 | 2.76e-06 | 3.5312e-08 | 3.1255e-08 | 124.2396 | 108.5341 | 0.14877 | 6512.0477 | 0.19044 | 2.1394 | 729.5583 | 1.21
AirGrSupp - Baggage Tug_2006_75 | Orange | 2020 | AirGrSupp - Baggage Tug | 2006 | 75 | Diesel | 1.525e-05 | 1.8452e-05 | 2.196e-05 | 0.0001794 | 0.00025017 | 0.024199 | 1.528e-05 | 1.4057e-05 | 2.2328e-07 | 1.9751e-07 | 785.1253 | 633.1157 | 0.86781 | 41152.5235 | 0.14847 | 2.013 | 729.5583 | 1.21
AirGrSupp - Baggage Tug_2007_50 | Orange | 2020 | AirGrSupp - Baggage Tug | 2007 | 50 | Diesel | 4.5739e-06 | 5.5344e-06 | 6.5864e-06 | 4.7196e-05 | 4.6533e-05 | 0.0049667 | 4.0947e-06 | 3.7671e-06 | 4.5782e-08 | 4.0538e-08 | 161.1391 | 180.8902 | 0.24794 | 7597.389 | 0.24121 | 2.0281 | 729.5583 | 1.21
AirGrSupp - Baggage Tug_2007_75 | Orange | 2020 | AirGrSupp - Baggage Tug | 2007 | 75 | Diesel | 5.1456e-06 | 6.2261e-06 | 7.4096e-06 | 6.2122e-05 | 8.7102e-05 | 0.0084991 | 5.2146e-06 | 4.7974e-06 | 7.8424e-08 | 6.9368e-08 | 275.7429 | 217.0683 | 0.29753 | 14453.128 | 0.14264 | 1.9955 | 729.5583 | 1.21
AirGrSupp - Baggage Tug_2008_75 | Orange | 2020 | AirGrSupp - Baggage Tug | 2008 | 75 | Diesel | 1.2161e-06 | 1.4714e-06 | 1.7511e-06 | 1.997e-05 | 1.6238e-05 | 0.0028082 | 1.1686e-06 | 1.0752e-06 | 2.5927e-08 | 2.292e-08 | 91.109 | 72.3561 | 0.099178 | 4775.5016 | 0.10203 | 1.1259 | 729.5583 | 1.21
AirGrSupp - Baggage Tug_2011_100 | Orange | 2020 | AirGrSupp - Baggage Tug | 2011 | 100 | Diesel | 6.1312e-06 | 7.4188e-06 | 8.8289e-06 | 0.00011441 | 9.494e-05 | 0.016817 | 6.9859e-06 | 6.427e-06 | 1.553e-07 | 1.3726e-07 | 545.6189 | 307.5134 | 0.42151 | 28598.7427 | 0.085896 | 1.0992 | 729.5583 | 1.21
AirGrSupp - Baggage Tug_2012_100 | Orange | 2020 | AirGrSupp - Baggage Tug | 2012 | 100 | Diesel | 1.1748e-05 | 1.4215e-05 | 1.6917e-05 | 0.00025188 | 0.0001845 | 0.037592 | 5.8175e-06 | 5.3521e-06 | 3.472e-07 | 3.0682e-07 | 1219.6188 | 687.3828 | 0.94219 | 63926.6014 | 0.073629 | 0.95565 | 729.5583 | 1.21
AirGrSupp - Baggage Tug_2013_100 | Orange | 2020 | AirGrSupp - Baggage Tug | 2013 | 100 | Diesel | 1.0955e-05 | 1.3256e-05 | 1.5775e-05 | 0.00024802 | 0.00018297 | 0.037592 | 5.6429e-06 | 5.1914e-06 | 3.4722e-07 | 3.0682e-07 | 1219.6188 | 687.3828 | 0.94219 | 63926.6014 | 0.06866 | 0.94774 | 729.5583 | 1.21
AirGrSupp - Baggage Tug_2014_25 | Orange | 2020 | AirGrSupp - Baggage Tug | 2014 | 25 | Diesel | 0 | 0 | 0 | 0 | 0 | 0 | 0 | 0 | 0 | 0 | 0 | 0 | 0 | 0 | 0 | 0 | #DIV/0!
AirGrSupp - Baggage Tug_2014_100 | Orange | 2020 | AirGrSupp - Baggage Tug | 2014 | 100 | Diesel | 1.2822e-05 | 1.5515e-05 | 1.8464e-05 | 0.00030807 | 0.00022893 | 0.047431 | 1.1383e-06 | 1.0473e-06 | 4.3814e-07 | 3.8713e-07 | 1538.8456 | 958.7181 | 1.3141 | 80658.9461 | 0.063692 | 0.93983 | 729.5583 | 1.21
AirGrSupp - Baggage Tug_2015_75 | Orange | 2020 | AirGrSupp - Baggage Tug | 2015 | 75 | Diesel | 4.8089e-06 | 5.8188e-06 | 6.9249e-06 | 0.00016115 | 6.6784e-05 | 0.02521 | 5.7671e-07 | 5.3058e-07 | 2.3293e-07 | 2.0576e-07 | 817.9107 | 705.4718 | 0.96698 | 42870.9806 | 0.044943 | 0.51582 | 729.5583 | 1.21
AirGrSupp - Baggage Tug_2016_50 | Orange | 2020 | AirGrSupp - Baggage Tug | 2016 | 50 | Diesel | 1.6623e-07 | 2.0114e-07 | 2.3938e-07 | 3.5969e-06 | 2.9017e-06 | 0.00057945 | 1.1788e-08 | 1.0845e-08 | 5.3523e-09 | 4.7294e-09 | 18.7996 | 18.089 | 0.024794 | 886.362 | 0.075142 | 1.084 | 729.5583 | 1.21
AirGrSupp - Baggage Tug_2016_100 | Orange | 2020 | AirGrSupp - Baggage Tug | 2016 | 100 | Diesel | 4.4643e-07 | 5.4018e-07 | 6.4286e-07 | 1.6057e-05 | 6.7052e-06 | 0.0025529 | 5.5533e-08 | 5.1091e-08 | 2.359e-08 | 2.0837e-08 | 82.8264 | 54.2671 | 0.074383 | 4341.3651 | 0.0412 | 0.51142 | 729.5583 | 1.21
AirGrSupp - Baggage Tug_2017_100 | Orange | 2020 | AirGrSupp - Baggage Tug | 2017 | 100 | Diesel | 2.9764e-07 | 3.6015e-07 | 4.2861e-07 | 1.1583e-05 | 4.8749e-06 | 0.0018721 | 3.8621e-08 | 3.5531e-08 | 1.73e-08 | 1.528e-08 | 60.7394 | 36.178 | 0.049589 | 3183.6678 | 0.037458 | 0.50702 | 729.5583 | 1.21
AirGrSupp - Baggage Tug_2018_75 | Orange | 2020 | AirGrSupp - Baggage Tug | 2018 | 75 | Diesel | 1.7429e-06 | 2.1089e-06 | 2.5098e-06 | 7.4105e-05 | 3.1439e-05 | 0.01218 | 2.3757e-07 | 2.1857e-07 | 1.1255e-07 | 9.9408e-08 | 395.151 | 343.6914 | 0.4711 | 20711.9294 | 0.033716 | 0.50262 | 729.5583 | 1.21
AirGrSupp - Belt Loader_1974_100 | Orange | 2020 | AirGrSupp - Belt Loader | 1974 | 100 | Diesel | 8.653e-07 | 1.047e-06 | 1.246e-06 | 3.3942e-06 | 8.2918e-06 | 0.0002834 | 6.0794e-07 | 5.593e-07 | 2.5942e-09 | 2.313e-09 | 9.1945 | 6.3155 | 0.028956 | 530.5004 | 0.65352 | 5.1755 | 218.1041 | 1.21
AirGrSupp - Belt Loader_1978_100 | Orange | 2020 | AirGrSupp - Belt Loader | 1978 | 100 | Diesel | 2.4127e-06 | 2.9194e-06 | 3.4744e-06 | 9.4641e-06 | 2.312e-05 | 0.0007902 | 1.6951e-06 | 1.5595e-06 | 7.2334e-09 | 6.4495e-09 | 25.6373 | 14.7782 | 0.028956 | 1477.8225 | 0.65413 | 5.1803 | 510.3637 | 1.21
AirGrSupp - Belt Loader_1979_25 | Orange | 2020 | AirGrSupp - Belt Loader | 1979 | 25 | Diesel | 0 | 0 | 0 | 0 | 0 | 0 | 0 | 0 | 0 | 0 | 0 | 0 | 0 | 0 | 0 | 0 | #DIV/0!
AirGrSupp - Belt Loader_1980_25 | Orange | 2020 | AirGrSupp - Belt Loader | 1980 | 25 | Diesel | 0 | 0 | 0 | 0 | 0 | 0 | 0 | 0 | 0 | 0 | 0 | 0 | 0 | 0 | 0 | 0 | #DIV/0!
AirGrSupp - Belt Loader_1980_100 | Orange | 2020 | AirGrSupp - Belt Loader | 1980 | 100 | Diesel | 2.4127e-06 | 2.9194e-06 | 3.4744e-06 | 9.4641e-06 | 2.312e-05 | 0.0007902 | 1.6951e-06 | 1.5595e-06 | 7.2334e-09 | 6.4495e-09 | 25.6373 | 14.7782 | 0.028956 | 1477.8225 | 0.65413 | 5.1803 | 510.3637 | 1.21
AirGrSupp - Belt Loader_1982_100 | Orange | 2020 | AirGrSupp - Belt Loader | 1982 | 100 | Diesel | 9.2711e-07 | 1.1218e-06 | 1.335e-06 | 3.6366e-06 | 8.884e-06 | 0.00030364 | 6.5136e-07 | 5.9925e-07 | 2.7795e-09 | 2.4783e-09 | 9.8512 | 6.3155 | 0.028956 | 568.3933 | 0.65352 | 5.1755 | 218.1041 | 1.21
AirGrSupp - Belt Loader_1982_750 | Orange | 2020 | AirGrSupp - Belt Loader | 1982 | 750 | Diesel | 3.6711e-06 | 4.442e-06 | 5.2864e-06 | 5.6642e-05 | 4.9008e-05 | 0.0021086 | 2.4934e-06 | 2.2939e-06 | 1.9385e-08 | 1.721e-08 | 68.4114 | 6.3155 | 0.028956 | 3947.1755 | 0.37264 | 4.1112 | 218.1041 | 1.21
AirGrSupp - Belt Loader_1984_50 | Orange | 2020 | AirGrSupp - Belt Loader | 1984 | 50 | Diesel | 2.2595e-06 | 2.734e-06 | 3.2537e-06 | 7.5129e-06 | 5.1732e-06 | 0.00039532 | 7.1122e-07 | 6.5432e-07 | 3.5871e-09 | 3.2265e-09 | 12.8256 | 14.7782 | 0.028956 | 665.0201 | 1.3613 | 2.5758 | 510.3637 | 1.21
AirGrSupp - Belt Loader_1987_175 | Orange | 2020 | AirGrSupp - Belt Loader | 1987 | 175 | Diesel | 1.0507e-06 | 1.2714e-06 | 1.513e-06 | 4.1215e-06 | 1.0069e-05 | 0.00034412 | 7.3821e-07 | 6.7915e-07 | 3.1501e-09 | 2.8087e-09 | 11.1647 | 6.3155 | 0.028956 | 644.179 | 0.65352 | 5.1755 | 218.1041 | 1.21
AirGrSupp - Belt Loader_1988_50 | Orange | 2020 | AirGrSupp - Belt Loader | 1988 | 50 | Diesel | 2.211e-06 | 2.6754e-06 | 3.1839e-06 | 7.5129e-06 | 5.1031e-06 | 0.00039532 | 7.1122e-07 | 6.5432e-07 | 3.5886e-09 | 3.2265e-09 | 12.8256 | 14.7782 | 0.028956 | 665.0201 | 1.3321 | 2.5409 | 510.3637 | 1.21
AirGrSupp - Belt Loader_1989_50 | Orange | 2020 | AirGrSupp - Belt Loader | 1989 | 50 | Diesel | 2.211e-06 | 2.6754e-06 | 3.1839e-06 | 7.5129e-06 | 5.1031e-06 | 0.00039532 | 7.1122e-07 | 6.5432e-07 | 3.5886e-09 | 3.2265e-09 | 12.8256 | 14.7782 | 0.028956 | 665.0201 | 1.3321 | 2.5409 | 510.3637 | 1.21
AirGrSupp - Belt Loader_1990_75 | Orange | 2020 | AirGrSupp - Belt Loader | 1990 | 75 | Diesel | 2.7372e-06 | 3.312e-06 | 3.9416e-06 | 1.1353e-05 | 2.566e-05 | 0.0013038 | 2.2977e-06 | 2.1139e-06 | 1.1972e-08 | 1.0642e-08 | 42.3015 | 44.3347 | 0.086869 | 2438.4072 | 0.44976 | 3.4845 | 510.3637 | 1.21
AirGrSupp - Belt Loader_1991_75 | Orange | 2020 | AirGrSupp - Belt Loader | 1991 | 75 | Diesel | 1.8248e-06 | 2.208e-06 | 2.6277e-06 | 7.5685e-06 | 1.7107e-05 | 0.00086922 | 1.5318e-06 | 1.4093e-06 | 7.9817e-09 | 7.0945e-09 | 28.201 | 29.5565 | 0.057913 | 1625.6048 | 0.44976 | 3.4845 | 510.3637 | 1.21
AirGrSupp - Belt Loader_1992_25 | Orange | 2020 | AirGrSupp - Belt Loader | 1992 | 25 | Diesel | 0 | 0 | 0 | 0 | 0 | 0 | 0 | 0 | 0 | 0 | 0 | 0 | 0 | 0 | 0 | 0 | #DIV/0!
AirGrSupp - Belt Loader_1992_75 | Orange | 2020 | AirGrSupp - Belt Loader | 1992 | 75 | Diesel | 9.1241e-07 | 1.104e-06 | 1.3139e-06 | 3.7843e-06 | 8.5534e-06 | 0.00043461 | 7.6591e-07 | 7.0464e-07 | 3.9908e-09 | 3.5472e-09 | 14.1005 | 14.7782 | 0.028956 | 812.8024 | 0.44976 | 3.4845 | 510.3637 | 1.21
AirGrSupp - Belt Loader_1993_50 | Orange | 2020 | AirGrSupp - Belt Loader | 1993 | 50 | Diesel | 6.6331e-06 | 8.0261e-06 | 9.5517e-06 | 2.2539e-05 | 1.5309e-05 | 0.001186 | 2.1337e-06 | 1.963e-06 | 1.0766e-08 | 9.6796e-09 | 38.4769 | 44.3347 | 0.086869 | 1995.0604 | 1.3321 | 2.5409 | 510.3637 | 1.21
AirGrSupp - Belt Loader_1993_75 | Orange | 2020 | AirGrSupp - Belt Loader | 1993 | 75 | Diesel | 9.1241e-07 | 1.104e-06 | 1.3139e-06 | 3.7843e-06 | 8.5534e-06 | 0.00043461 | 7.6591e-07 | 7.0464e-07 | 3.9908e-09 | 3.5472e-09 | 14.1005 | 14.7782 | 0.028956 | 812.8024 | 0.44976 | 3.4845 | 510.3637 | 1.21
AirGrSupp - Belt Loader_1994_75 | Orange | 2020 | AirGrSupp - Belt Loader | 1994 | 75 | Diesel | 4.8938e-06 | 5.9215e-06 | 7.0471e-06 | 2.0297e-05 | 4.5877e-05 | 0.0023311 | 4.1081e-06 | 3.7794e-06 | 2.1405e-08 | 1.9026e-08 | 75.63 | 73.8911 | 0.14478 | 4359.5764 | 0.44976 | 3.4845 | 510.3637 | 1.21
AirGrSupp - Belt Loader_1995_75 | Orange | 2020 | AirGrSupp - Belt Loader | 1995 | 75 | Diesel | 9.7877e-07 | 1.1843e-06 | 1.4094e-06 | 4.0595e-06 | 9.1755e-06 | 0.00046622 | 8.2161e-07 | 7.5588e-07 | 4.2811e-09 | 3.8052e-09 | 15.126 | 14.7782 | 0.028956 | 871.9153 | 0.44976 | 3.4845 | 510.3637 | 1.21
AirGrSupp - Belt Loader_1996_25 | Orange | 2020 | AirGrSupp - Belt Loader | 1996 | 25 | Diesel | 0 | 0 | 0 | 0 | 0 | 0 | 0 | 0 | 0 | 0 | 0 | 0 | 0 | 0 | 0 | 0 | #DIV/0!
AirGrSupp - Belt Loader_1996_75 | Orange | 2020 | AirGrSupp - Belt Loader | 1996 | 75 | Diesel | 5.7399e-06 | 6.9452e-06 | 8.2654e-06 | 2.3873e-05 | 5.3992e-05 | 0.0027578 | 4.8055e-06 | 4.4211e-06 | 2.5325e-08 | 2.2509e-08 | 89.4741 | 73.8911 | 0.14478 | 5157.6006 | 0.44589 | 3.4663 | 510.3637 | 1.21
AirGrSupp - Belt Loader_1997_75 | Orange | 2020 | AirGrSupp - Belt Loader | 1997 | 75 | Diesel | 1.8356e-05 | 2.2211e-05 | 2.6432e-05 | 7.6702e-05 | 0.00017363 | 0.0089451 | 1.53e-05 | 1.4076e-05 | 8.2151e-08 | 7.3009e-08 | 290.2141 | 280.7863 | 0.55017 | 16728.9509 | 0.43962 | 3.4368 | 510.3637 | 1.21
AirGrSupp - Belt Loader_1998_75 | Orange | 2020 | AirGrSupp - Belt Loader | 1998 | 75 | Diesel | 8.3278e-06 | 1.0077e-05 | 1.1992e-05 | 3.4965e-05 | 6.3743e-05 | 0.004117 | 7.6775e-06 | 7.0633e-06 | 3.7814e-08 | 3.3602e-08 | 133.5703 | 118.2258 | 0.23165 | 7699.4553 | 0.43336 | 2.7413 | 510.3637 | 1.21
AirGrSupp - Belt Loader_1999_100 | Orange | 2020 | AirGrSupp - Belt Loader | 1999 | 100 | Diesel | 1.1421e-05 | 1.3819e-05 | 1.6446e-05 | 4.8187e-05 | 8.7931e-05 | 0.005729 | 1.048e-05 | 9.6412e-06 | 5.2625e-08 | 4.6759e-08 | 185.8703 | 118.2258 | 0.23165 | 10714.2133 | 0.42709 | 2.7175 | 510.3637 | 1.21
AirGrSupp - Belt Loader_1999_175 | Orange | 2020 | AirGrSupp - Belt Loader | 1999 | 175 | Diesel | 1.4614e-06 | 1.7682e-06 | 2.1044e-06 | 6.9415e-06 | 1.6373e-05 | 0.0010668 | 1.0739e-06 | 9.8799e-07 | 9.819e-09 | 8.7069e-09 | 34.6103 | 14.7782 | 0.028956 | 1995.0604 | 0.29348 | 2.7175 | 510.3637 | 1.21
AirGrSupp - Belt Loader_2000_50 | Orange | 2020 | AirGrSupp - Belt Loader | 2000 | 50 | Diesel | 9.5129e-06 | 1.1511e-05 | 1.3699e-05 | 3.3261e-05 | 2.5141e-05 | 0.0023719 | 3.4182e-06 | 3.1447e-06 | 2.1644e-08 | 1.9359e-08 | 76.9538 | 88.6694 | 0.17374 | 3990.1208 | 0.95522 | 2.0863 | 510.3637 | 1.21
AirGrSupp - Belt Loader_2000_100 | Orange | 2020 | AirGrSupp - Belt Loader | 2000 | 100 | Diesel | 1.8362e-05 | 2.2219e-05 | 2.6442e-05 | 7.7862e-05 | 0.00014222 | 0.0093481 | 1.6767e-05 | 1.5425e-05 | 8.5877e-08 | 7.6298e-08 | 303.2891 | 192.1169 | 0.37643 | 17482.6404 | 0.42082 | 2.6937 | 510.3637 | 1.21
AirGrSupp - Belt Loader_2001_100 | Orange | 2020 | AirGrSupp - Belt Loader | 2001 | 100 | Diesel | 1.4832e-06 | 1.7947e-06 | 2.1358e-06 | 6.3215e-06 | 1.1558e-05 | 0.0007665 | 1.3475e-06 | 1.2397e-06 | 7.0422e-09 | 6.2561e-09 | 24.8682 | 14.7782 | 0.028956 | 1433.4878 | 0.41455 | 2.6699 | 510.3637 | 1.21
AirGrSupp - Belt Loader_2001_175 | Orange | 2020 | AirGrSupp - Belt Loader | 2001 | 175 | Diesel | 1.7336e-06 | 2.0977e-06 | 2.4964e-06 | 8.3188e-06 | 1.9661e-05 | 0.0013038 | 1.8922e-07 | 1.7408e-07 | 1.2003e-08 | 1.0642e-08 | 42.3015 | 14.7782 | 0.028956 | 2438.4072 | 0.28486 | 2.6699 | 510.3637 | 1.21
AirGrSupp - Belt Loader_2002_50 | Orange | 2020 | AirGrSupp - Belt Loader | 2002 | 50 | Diesel | 1.6349e-06 | 1.9782e-06 | 2.3543e-06 | 5.7477e-06 | 4.4955e-06 | 0.00043046 | 5.9478e-07 | 5.4719e-07 | 3.9307e-09 | 3.5133e-09 | 13.9657 | 14.7782 | 0.028956 | 724.133 | 0.90459 | 2.0556 | 510.3637 | 1.21
AirGrSupp - Belt Loader_2002_100 | Orange | 2020 | AirGrSupp - Belt Loader | 2002 | 100 | Diesel | 6.31e-06 | 7.6351e-06 | 9.0863e-06 | 2.7035e-05 | 4.9482e-05 | 0.003311 | 5.7026e-06 | 5.2464e-06 | 3.0422e-08 | 2.7024e-08 | 107.4202 | 73.8911 | 0.14478 | 6192.0764 | 0.40829 | 2.646 | 510.3637 | 1.21
AirGrSupp - Belt Loader_2003_75 | Orange | 2020 | AirGrSupp - Belt Loader | 2003 | 75 | Diesel | 1.7794e-06 | 2.1531e-06 | 2.5623e-06 | 7.6651e-06 | 1.4044e-05 | 0.00094824 | 1.5994e-06 | 1.4715e-06 | 8.7136e-09 | 7.7394e-09 | 30.7647 | 29.5565 | 0.057913 | 1773.387 | 0.40202 | 2.6222 | 510.3637 | 1.21
AirGrSupp - Belt Loader_2004_25 | Orange | 2020 | AirGrSupp - Belt Loader | 2004 | 25 | Diesel | 3.8263e-07 | 4.6298e-07 | 5.5098e-07 | 2.2185e-06 | 2.0724e-06 | 0.00021962 | 2.0879e-07 | 1.9208e-07 | 2.019e-09 | 1.7925e-09 | 7.1253 | 14.7782 | 0.028956 | 369.4556 | 0.41494 | 1.8574 | 510.3637 | 1.21
AirGrSupp - Belt Loader_2005_75 | Orange | 2020 | AirGrSupp - Belt Loader | 2005 | 75 | Diesel | 3.596e-06 | 4.3512e-06 | 5.1782e-06 | 3.7688e-05 | 5.5519e-05 | 0.0052865 | 3.5954e-06 | 3.3078e-06 | 4.8768e-08 | 4.3147e-08 | 171.5135 | 147.7823 | 0.28956 | 9886.6327 | 0.14573 | 1.8595 | 510.3637 | 1.21
AirGrSupp - Belt Loader_2006_50 | Orange | 2020 | AirGrSupp - Belt Loader | 2006 | 50 | Diesel | 1.4499e-06 | 1.7543e-06 | 2.0878e-06 | 1.5832e-05 | 1.7071e-05 | 0.0018975 | 1.3993e-06 | 1.2874e-06 | 1.75e-08 | 1.5487e-08 | 61.563 | 73.8911 | 0.14478 | 3192.0966 | 0.18198 | 1.7708 | 510.3637 | 1.21
AirGrSupp - Belt Loader_2006_75 | Orange | 2020 | AirGrSupp - Belt Loader | 2006 | 75 | Diesel | 3.8162e-06 | 4.6176e-06 | 5.4953e-06 | 5.109e-05 | 7.3087e-05 | 0.0073568 | 4.0535e-06 | 3.7292e-06 | 6.7903e-08 | 6.0045e-08 | 238.6832 | 221.6734 | 0.43434 | 13758.5277 | 0.11113 | 1.759 | 510.3637 | 1.21
AirGrSupp - Belt Loader_2007_75 | Orange | 2020 | AirGrSupp - Belt Loader | 2007 | 75 | Diesel | 3.2213e-06 | 3.8978e-06 | 4.6387e-06 | 4.4146e-05 | 6.3421e-05 | 0.0064244 | 3.4595e-06 | 3.1827e-06 | 5.93e-08 | 5.2435e-08 | 208.4312 | 177.3387 | 0.34748 | 12014.6971 | 0.10742 | 1.7479 | 510.3637 | 1.21
AirGrSupp - Belt Loader_2007_600 | Orange | 2020 | AirGrSupp - Belt Loader | 2007 | 600 | Diesel | 1.2941e-06 | 1.5658e-06 | 1.8635e-06 | 7.0772e-06 | 1.7161e-05 | 0.0035954 | 7.9748e-07 | 7.3369e-07 | 3.3203e-08 | 2.9345e-08 | 116.6497 | 14.7782 | 0.028956 | 6724.0925 | 0.077108 | 0.8451 | 510.3637 | 1.21
AirGrSupp - Belt Loader_2008_25 | Orange | 2020 | AirGrSupp - Belt Loader | 2008 | 25 | Diesel | 0 | 0 | 0 | 0 | 0 | 0 | 0 | 0 | 0 | 0 | 0 | 0 | 0 | 0 | 0 | 0 | #DIV/0!
AirGrSupp - Belt Loader_2008_50 | Orange | 2020 | AirGrSupp - Belt Loader | 2008 | 50 | Diesel | 1.5919e-07 | 1.9262e-07 | 2.2924e-07 | 2.8319e-06 | 3.2997e-06 | 0.00037775 | 1.1999e-07 | 1.1039e-07 | 3.4877e-09 | 3.0831e-09 | 12.2556 | 14.7782 | 0.028956 | 635.4637 | 0.10037 | 1.7194 | 510.3637 | 1.21
AirGrSupp - Belt Loader_2008_175 | Orange | 2020 | AirGrSupp - Belt Loader | 2008 | 175 | Diesel | 3.5333e-07 | 4.2753e-07 | 5.088e-07 | 6.0987e-06 | 4.878e-06 | 0.0010273 | 3.1268e-07 | 2.8766e-07 | 9.487e-09 | 8.3844e-09 | 33.3285 | 14.7782 | 0.028956 | 1921.1693 | 0.073687 | 0.84075 | 510.3637 | 1.21
AirGrSupp - Belt Loader_2009_100 | Orange | 2020 | AirGrSupp - Belt Loader | 2009 | 100 | Diesel | 4.3541e-06 | 5.2685e-06 | 6.2699e-06 | 8.813e-05 | 7.3973e-05 | 0.013275 | 4.9928e-06 | 4.5933e-06 | 1.2261e-07 | 1.0835e-07 | 430.7064 | 295.5645 | 0.57913 | 24827.4183 | 0.070266 | 0.98657 | 510.3637 | 1.21
AirGrSupp - Belt Loader_2009_300 | Orange | 2020 | AirGrSupp - Belt Loader | 2009 | 300 | Diesel | 7.2569e-07 | 8.7808e-07 | 1.045e-06 | 4.2838e-06 | 1.0442e-05 | 0.0022126 | 4.7333e-07 | 4.3546e-07 | 2.0435e-08 | 1.8059e-08 | 71.7844 | 14.7782 | 0.028956 | 4137.9031 | 0.070266 | 0.83562 | 510.3637 | 1.21
AirGrSupp - Belt Loader_2010_100 | Orange | 2020 | AirGrSupp - Belt Loader | 2010 | 100 | Diesel | 6.0061e-06 | 7.2674e-06 | 8.6488e-06 | 0.00012641 | 0.00010665 | 0.019249 | 7.1223e-06 | 6.5525e-06 | 1.7779e-07 | 1.5711e-07 | 624.5243 | 428.5685 | 0.83973 | 35999.7566 | 0.066845 | 0.98091 | 510.3637 | 1.21
AirGrSupp - Belt Loader_2010_175 | Orange | 2020 | AirGrSupp - Belt Loader | 2010 | 175 | Diesel | 3.0819e-07 | 3.7291e-07 | 4.438e-07 | 5.739e-06 | 4.6372e-06 | 0.00098775 | 2.8663e-07 | 2.637e-07 | 9.123e-09 | 8.0619e-09 | 32.0466 | 14.7782 | 0.028956 | 1847.2782 | 0.066845 | 0.83122 | 510.3637 | 1.21
AirGrSupp - Belt Loader_2011_100 | Orange | 2020 | AirGrSupp - Belt Loader | 2011 | 100 | Diesel | 1.9651e-06 | 2.3777e-06 | 2.8297e-06 | 4.3111e-05 | 3.6562e-05 | 0.0066377 | 2.5725e-06 | 2.3667e-06 | 6.131e-08 | 5.4176e-08 | 215.3532 | 147.7823 | 0.28956 | 12413.7092 | 0.063423 | 0.97525 | 510.3637 | 1.21
AirGrSupp - Belt Loader_2012_25 | Orange | 2020 | AirGrSupp - Belt Loader | 2012 | 25 | Diesel | 0 | 0 | 0 | 0 | 0 | 0 | 0 | 0 | 0 | 0 | 0 | 0 | 0 | 0 | 0 | 0 | #DIV/0!
AirGrSupp - Belt Loader_2012_100 | Orange | 2020 | AirGrSupp - Belt Loader | 2012 | 100 | Diesel | 2.7137e-06 | 3.2836e-06 | 3.9077e-06 | 6.8214e-05 | 5.0958e-05 | 0.01062 | 1.5102e-06 | 1.3894e-06 | 9.8109e-08 | 8.6682e-08 | 344.5651 | 236.4516 | 0.4633 | 19861.9347 | 0.054741 | 0.84953 | 510.3637 | 1.21
AirGrSupp - Belt Loader_2013_25 | Orange | 2020 | AirGrSupp - Belt Loader | 2013 | 25 | Diesel | 0 | 0 | 0 | 0 | 0 | 0 | 0 | 0 | 0 | 0 | 0 | 0 | 0 | 0 | 0 | 0 | #DIV/0!
AirGrSupp - Belt Loader_2014_75 | Orange | 2020 | AirGrSupp - Belt Loader | 2014 | 75 | Diesel | 1.0733e-06 | 1.2987e-06 | 1.5456e-06 | 2.9821e-05 | 2.2517e-05 | 0.0047491 | 1.0276e-07 | 9.4542e-08 | 4.3876e-08 | 3.8762e-08 | 154.0801 | 147.7823 | 0.28956 | 8881.7133 | 0.048419 | 0.83946 | 510.3637 | 1.21
AirGrSupp - Belt Loader_2015_25 | Orange | 2020 | AirGrSupp - Belt Loader | 2015 | 25 | Diesel | 0 | 0 | 0 | 0 | 0 | 0 | 0 | 0 | 0 | 0 | 0 | 0 | 0 | 0 | 0 | 0 | #DIV/0!
AirGrSupp - Belt Loader_2015_50 | Orange | 2020 | AirGrSupp - Belt Loader | 2015 | 50 | Diesel | 3.3647e-07 | 4.0713e-07 | 4.8451e-07 | 7.6903e-06 | 6.3997e-06 | 0.0012914 | 2.5065e-08 | 2.306e-08 | 1.1929e-08 | 1.054e-08 | 41.8971 | 44.3347 | 0.086869 | 2172.3991 | 0.062055 | 0.97545 | 510.3637 | 1.21
AirGrSupp - Belt Loader_2016_50 | Orange | 2020 | AirGrSupp - Belt Loader | 2016 | 50 | Diesel | 8.181e-07 | 9.899e-07 | 1.1781e-06 | 1.9749e-05 | 1.6909e-05 | 0.0034437 | 6.403e-08 | 5.8907e-08 | 3.1814e-08 | 2.8107e-08 | 111.7255 | 118.2258 | 0.23165 | 5793.0643 | 0.056581 | 0.96652 | 510.3637 | 1.21
AirGrSupp - Belt Loader_2016_75 | Orange | 2020 | AirGrSupp - Belt Loader | 2016 | 75 | Diesel | 6.6829e-08 | 8.0863e-08 | 9.6234e-08 | 2.7151e-06 | 1.1473e-06 | 0.00044251 | 8.8795e-09 | 8.1692e-09 | 4.0893e-09 | 3.6117e-09 | 14.3569 | 14.7782 | 0.028956 | 827.5806 | 0.032354 | 0.45903 | 510.3637 | 1.21
AirGrSupp - Belt Loader_2017_50 | Orange | 2020 | AirGrSupp - Belt Loader | 2017 | 50 | Diesel | 9.4255e-08 | 1.1405e-07 | 1.3573e-07 | 2.4223e-06 | 2.1369e-06 | 0.00043924 | 7.8087e-09 | 7.184e-09 | 4.0582e-09 | 3.585e-09 | 14.2507 | 14.7782 | 0.028956 | 738.9113 | 0.051108 | 0.95758 | 510.3637 | 1.21
AirGrSupp - Belt Loader_2017_75 | Orange | 2020 | AirGrSupp - Belt Loader | 2017 | 75 | Diesel | 8.5128e-07 | 1.03e-06 | 1.2258e-06 | 3.6895e-05 | 1.5679e-05 | 0.0060846 | 1.1731e-07 | 1.0793e-07 | 5.6229e-08 | 4.9661e-08 | 197.4071 | 192.1169 | 0.37643 | 11379.2334 | 0.029973 | 0.45623 | 510.3637 | 1.21
AirGrSupp - Belt Loader_2018_75 | Orange | 2020 | AirGrSupp - Belt Loader | 2018 | 75 | Diesel | 2.2156e-06 | 2.6809e-06 | 3.1905e-06 | 0.00010308 | 4.4056e-05 | 0.017203 | 3.1815e-07 | 2.9269e-07 | 1.5898e-07 | 1.4041e-07 | 558.1238 | 532.0161 | 1.0424 | 32172.1963 | 0.027592 | 0.45343 | 510.3637 | 1.21
AirGrSupp - Belt Loader_2019_100 | Orange | 2020 | AirGrSupp - Belt Loader | 2019 | 100 | Diesel | 5.5515e-07 | 6.7173e-07 | 7.9942e-07 | 2.7928e-05 | 1.2007e-05 | 0.0047175 | 8.3537e-08 | 7.6854e-08 | 4.3599e-08 | 3.8504e-08 | 153.0546 | 103.4476 | 0.20269 | 8822.6004 | 0.025211 | 0.45063 | 510.3637 | 1.21
AirGrSupp - Belt Loader_2019_300 | Orange | 2020 | AirGrSupp - Belt Loader | 2019 | 300 | Diesel | 1.6224e-07 | 1.9632e-07 | 2.3363e-07 | 3.4849e-06 | 9.5845e-07 | 0.0019518 | 3.26e-08 | 2.9992e-08 | 1.8041e-08 | 1.593e-08 | 63.3241 | 14.7782 | 0.028956 | 3650.2216 | 0.017808 | 0.086944 | 510.3637 | 1.21
AirGrSupp - Belt Loader_2021_25 | Orange | 2020 | AirGrSupp - Belt Loader | 2021 | 25 | Diesel | 3.1985e-08 | 3.8702e-08 | 4.6058e-08 | 1.066e-06 | 1.0385e-06 | 0.00021962 | 3.3668e-09 | 3.0975e-09 | 2.0295e-09 | 1.7925e-09 | 7.1253 | 14.7782 | 0.028956 | 369.4556 | 0.034686 | 0.93078 | 510.3637 | 1.21
AirGrSupp - Belt Loader_2021_75 | Orange | 2020 | AirGrSupp - Belt Loader | 2021 | 75 | Diesel | 5.4735e-08 | 6.6229e-08 | 7.8818e-08 | 3.0038e-06 | 1.2991e-06 | 0.00051363 | 8.6916e-09 | 7.9962e-09 | 4.7471e-09 | 4.1922e-09 | 16.6642 | 14.7782 | 0.028956 | 960.5846 | 0.02283 | 0.44783 | 510.3637 | 1.21
AirGrSupp - Bobtail_1992_300 | Orange | 2020 | AirGrSupp - Bobtail | 1992 | 300 | Diesel | 9.288e-06 | 1.1238e-05 | 1.3375e-05 | 4.3367e-05 | 0.00011836 | 0.0064381 | 6.2435e-06 | 5.744e-06 | 5.9245e-08 | 5.2547e-08 | 208.8762 | 54.7404 | 0.11923 | 10948.0718 | 0.33991 | 3.5798 | 459.1092 | 1.21
AirGrSupp - Bobtail_1993_25 | Orange | 2020 | AirGrSupp - Bobtail | 1993 | 25 | Diesel | 0 | 0 | 0 | 0 | 0 | 0 | 0 | 0 | 0 | 0 | 0 | 0 | 0 | 0 | 0 | 0 | #DIV/0!
AirGrSupp - Bobtail_1993_300 | Orange | 2020 | AirGrSupp - Bobtail | 1993 | 300 | Diesel | 2.3665e-06 | 2.8635e-06 | 3.4078e-06 | 1.1072e-05 | 3.0229e-05 | 0.0016504 | 1.5879e-06 | 1.4608e-06 | 1.5187e-08 | 1.347e-08 | 53.5444 | 13.0025 | 0.059616 | 2808.5315 | 0.3376 | 3.564 | 218.1041 | 1.21
AirGrSupp - Bobtail_1998_25 | Orange | 2020 | AirGrSupp - Bobtail | 1998 | 25 | Diesel | 0 | 0 | 0 | 0 | 0 | 0 | 0 | 0 | 0 | 0 | 0 | 0 | 0 | 0 | 0 | 0 | #DIV/0!
AirGrSupp - Bobtail_1999_300 | Orange | 2020 | AirGrSupp - Bobtail | 1999 | 300 | Diesel | 3.8128e-06 | 4.6135e-06 | 5.4904e-06 | 1.3265e-05 | 8.3388e-05 | 0.0061162 | 2.0737e-06 | 1.9078e-06 | 5.6433e-08 | 4.9919e-08 | 198.4324 | 54.7404 | 0.11923 | 10400.6682 | 0.14688 | 2.6548 | 459.1092 | 1.21
AirGrSupp - Bobtail_2000_175 | Orange | 2020 | AirGrSupp - Bobtail | 2000 | 175 | Diesel | 3.2152e-06 | 3.8904e-06 | 4.6299e-06 | 1.3784e-05 | 2.5231e-05 | 0.00169 | 2.904e-06 | 2.6716e-06 | 1.5528e-08 | 1.3794e-08 | 54.83 | 27.3702 | 0.059616 | 2873.8689 | 0.44824 | 2.9071 | 459.1092 | 1.21
AirGrSupp - Bobtail_2000_300 | Orange | 2020 | AirGrSupp - Bobtail | 2000 | 300 | Diesel | 2.0783e-06 | 2.5148e-06 | 2.9928e-06 | 7.2653e-06 | 4.5712e-05 | 0.00338 | 1.1288e-06 | 1.0385e-06 | 3.1187e-08 | 2.7587e-08 | 109.66 | 27.3702 | 0.059616 | 5747.7377 | 0.14487 | 2.6334 | 459.1092 | 1.21
AirGrSupp - Bobtail_2003_50 | Orange | 2020 | AirGrSupp - Bobtail | 2003 | 50 | Diesel | 1.4862e-06 | 1.7983e-06 | 2.1401e-06 | 5.2708e-06 | 4.3424e-06 | 0.00042471 | 5.5139e-07 | 5.0728e-07 | 3.8821e-09 | 3.4664e-09 | 13.7792 | 13.0025 | 0.059616 | 650.123 | 0.9159 | 2.2117 | 218.1041 | 1.21
AirGrSupp - Bobtail_2005_175 | Orange | 2020 | AirGrSupp - Bobtail | 2005 | 175 | Diesel | 4.7912e-07 | 5.7974e-07 | 6.8993e-07 | 6.3527e-06 | 9.2295e-06 | 0.0010544 | 3.8267e-07 | 3.5206e-07 | 9.7341e-09 | 8.6059e-09 | 34.2089 | 13.0025 | 0.059616 | 1794.3396 | 0.10698 | 1.7032 | 218.1041 | 1.21
AirGrSupp - Bobtail_2006_75 | Orange | 2020 | AirGrSupp - Bobtail | 2006 | 75 | Diesel | 5.8672e-07 | 7.0993e-07 | 8.4487e-07 | 8.1403e-06 | 1.172e-05 | 0.001191 | 6.338e-07 | 5.8309e-07 | 1.0994e-08 | 9.7211e-09 | 38.6421 | 27.3702 | 0.059616 | 2025.3933 | 0.11606 | 1.9161 | 459.1092 | 1.21
AirGrSupp - Bobtail_2007_100 | Orange | 2020 | AirGrSupp - Bobtail | 2007 | 100 | Diesel | 6.1424e-07 | 7.4323e-07 | 8.8451e-07 | 8.716e-06 | 1.2598e-05 | 0.0012876 | 6.7072e-07 | 6.1706e-07 | 1.1886e-08 | 1.0509e-08 | 41.7752 | 27.3702 | 0.059616 | 2189.6144 | 0.11239 | 1.9051 | 459.1092 | 1.21
AirGrSupp - Bobtail_2011_100 | Orange | 2020 | AirGrSupp - Bobtail | 2011 | 100 | Diesel | 3.6952e-07 | 4.4712e-07 | 5.3211e-07 | 8.4765e-06 | 7.2273e-06 | 0.0013198 | 5.029e-07 | 4.6267e-07 | 1.2191e-08 | 1.0772e-08 | 42.8196 | 27.3702 | 0.059616 | 2244.3547 | 0.065966 | 1.0663 | 459.1092 | 1.21
AirGrSupp - Bobtail_2012_25 | Orange | 2020 | AirGrSupp - Bobtail | 2012 | 25 | Diesel | 1.3809e-07 | 1.6708e-07 | 1.9884e-07 | 2.8703e-06 | 3.7416e-06 | 0.00044733 | 1.3342e-07 | 1.2275e-07 | 4.1317e-09 | 3.6511e-09 | 14.5132 | 27.3702 | 0.059616 | 684.2545 | 0.080855 | 1.8106 | 459.1092 | 1.21
AirGrSupp - Bobtail_2013_50 | Orange | 2020 | AirGrSupp - Bobtail | 2013 | 50 | Diesel | 2.0614e-07 | 2.4943e-07 | 2.9685e-07 | 4.4507e-06 | 3.5858e-06 | 0.00071573 | 1.459e-08 | 1.3423e-08 | 6.6111e-09 | 5.8417e-09 | 23.2211 | 27.3702 | 0.059616 | 1094.8072 | 0.07544 | 1.0845 | 459.1092 | 1.21
AirGrSupp - Bobtail_2013_175 | Orange | 2020 | AirGrSupp - Bobtail | 2013 | 175 | Diesel | 4.7978e-07 | 5.8053e-07 | 6.9088e-07 | 1.2011e-05 | 9.1657e-06 | 0.0021568 | 4.0665e-08 | 3.7412e-08 | 1.9926e-08 | 1.7603e-08 | 69.9735 | 27.3702 | 0.059616 | 3667.6041 | 0.052412 | 0.82751 | 459.1092 | 1.21
AirGrSupp - Bobtail_2015_100 | Orange | 2020 | AirGrSupp - Bobtail | 2015 | 100 | Diesel | 4.4779e-07 | 5.4183e-07 | 6.4482e-07 | 1.7759e-05 | 7.4874e-06 | 0.002881 | 5.8709e-08 | 5.4012e-08 | 2.6623e-08 | 2.3515e-08 | 93.4721 | 54.7404 | 0.11923 | 4899.2621 | 0.03662 | 0.50604 | 459.1092 | 1.21
AirGrSupp - Bobtail_2016_175 | Orange | 2020 | AirGrSupp - Bobtail | 2016 | 175 | Diesel | 2.8089e-07 | 3.3987e-07 | 4.0448e-07 | 1.1781e-05 | 4.992e-06 | 0.0019314 | 3.7992e-08 | 3.4953e-08 | 1.7849e-08 | 1.5764e-08 | 62.6629 | 27.3702 | 0.059616 | 3284.4215 | 0.034265 | 0.50327 | 459.1092 | 1.21
AirGrSupp - Bobtail_2017_175 | Orange | 2020 | AirGrSupp - Bobtail | 2017 | 175 | Diesel | 2.6158e-07 | 3.1651e-07 | 3.7668e-07 | 1.1656e-05 | 4.9645e-06 | 0.0019314 | 3.6627e-08 | 3.3697e-08 | 1.7849e-08 | 1.5764e-08 | 62.6629 | 27.3702 | 0.059616 | 3284.4215 | 0.03191 | 0.50051 | 459.1092 | 1.21
AirGrSupp - Bobtail_2017_300 | Orange | 2020 | AirGrSupp - Bobtail | 2017 | 300 | Diesel | 1.9279e-06 | 2.3328e-06 | 2.7762e-06 | 3.6908e-05 | 1.0061e-05 | 0.02028 | 3.4791e-07 | 3.2008e-07 | 1.8744e-07 | 1.6552e-07 | 657.9601 | 164.2211 | 0.3577 | 34486.4262 | 0.022398 | 0.096599 | 459.1092 | 1.21
AirGrSupp - Bobtail_2018_300 | Orange | 2020 | AirGrSupp - Bobtail | 2018 | 300 | Diesel | 5.5454e-07 | 6.7099e-07 | 7.9854e-07 | 1.1302e-05 | 3.0963e-06 | 0.0062771 | 1.0609e-07 | 9.7599e-08 | 5.8018e-08 | 5.1233e-08 | 203.6543 | 54.7404 | 0.11923 | 10674.37 | 0.020814 | 0.096047 | 459.1092 | 1.21
AirGrSupp - Bobtail_2019_50 | Orange | 2020 | AirGrSupp - Bobtail | 2019 | 50 | Diesel | 2.7584e-07 | 3.3376e-07 | 3.972e-07 | 8.46e-06 | 8.0146e-06 | 0.001682 | 2.6881e-08 | 2.473e-08 | 1.5542e-08 | 1.3728e-08 | 54.5696 | 54.7404 | 0.11923 | 2572.7969 | 0.042955 | 1.0315 | 459.1092 | 1.21
AirGrSupp - Bobtail_2019_300 | Orange | 2020 | AirGrSupp - Bobtail | 2019 | 300 | Diesel | 3.0872e-07 | 3.7356e-07 | 4.4456e-07 | 6.7369e-06 | 1.855e-06 | 0.0037824 | 6.2959e-08 | 5.7923e-08 | 3.4961e-08 | 3.0871e-08 | 122.7148 | 27.3702 | 0.059616 | 6431.9922 | 0.019231 | 0.095495 | 459.1092 | 1.21
AirGrSupp - Cargo Loader_1969_175 | Orange | 2020 | AirGrSupp - Cargo Loader | 1969 | 175 | Diesel | 2.1718e-06 | 2.6279e-06 | 3.1274e-06 | 8.5191e-06 | 2.0812e-05 | 0.0007113 | 1.5259e-06 | 1.4038e-06 | 6.5112e-09 | 5.8056e-09 | 23.0775 | 11.5784 | 0.053086 | 1331.5139 | 0.65352 | 5.1755 | 218.1041 | 1.21
AirGrSupp - Cargo Loader_1981_25 | Orange | 2020 | AirGrSupp - Cargo Loader | 1981 | 25 | Diesel | 0 | 0 | 0 | 0 | 0 | 0 | 0 | 0 | 0 | 0 | 0 | 0 | 0 | 0 | 0 | 0 | #DIV/0!
AirGrSupp - Cargo Loader_1981_50 | Orange | 2020 | AirGrSupp - Cargo Loader | 1981 | 50 | Diesel | 1.9651e-06 | 2.3778e-06 | 2.8298e-06 | 6.5341e-06 | 4.4992e-06 | 0.00034381 | 6.1855e-07 | 5.6907e-07 | 3.1198e-09 | 2.8061e-09 | 11.1546 | 11.5784 | 0.053086 | 578.9191 | 1.36 | 2.5734 | 218.1041 | 1.21
AirGrSupp - Cargo Loader_1982_100 | Orange | 2020 | AirGrSupp - Cargo Loader | 1982 | 100 | Diesel | 1.6997e-06 | 2.0566e-06 | 2.4476e-06 | 6.6671e-06 | 1.6287e-05 | 0.00055667 | 1.1942e-06 | 1.0986e-06 | 5.0957e-09 | 4.5435e-09 | 18.0606 | 11.5784 | 0.053086 | 1042.0543 | 0.65352 | 5.1755 | 218.1041 | 1.21
AirGrSupp - Cargo Loader_1985_100 | Orange | 2020 | AirGrSupp - Cargo Loader | 1985 | 100 | Diesel | 1.4731e-06 | 1.7824e-06 | 2.1212e-06 | 5.7782e-06 | 1.4116e-05 | 0.00048245 | 1.0349e-06 | 9.5214e-07 | 4.4163e-09 | 3.9377e-09 | 15.6525 | 11.5784 | 0.053086 | 903.1138 | 0.65352 | 5.1755 | 218.1041 | 1.21
AirGrSupp - Cargo Loader_1986_25 | Orange | 2020 | AirGrSupp - Cargo Loader | 1986 | 25 | Diesel | 0 | 0 | 0 | 0 | 0 | 0 | 0 | 0 | 0 | 0 | 0 | 0 | 0 | 0 | 0 | 0 | #DIV/0!
AirGrSupp - Cargo Loader_1988_100 | Orange | 2020 | AirGrSupp - Cargo Loader | 1988 | 100 | Diesel | 1.1167e-06 | 1.3512e-06 | 1.6081e-06 | 4.6316e-06 | 1.0469e-05 | 0.00053193 | 9.3742e-07 | 8.6242e-07 | 4.8845e-09 | 4.3416e-09 | 17.2579 | 11.5784 | 0.053086 | 995.7408 | 0.44934 | 3.4813 | 218.1041 | 1.21
AirGrSupp - Cargo Loader_1989_50 | Orange | 2020 | AirGrSupp - Cargo Loader | 1989 | 50 | Diesel | 3.5192e-06 | 4.2582e-06 | 5.0676e-06 | 1.1958e-05 | 8.1223e-06 | 0.00062921 | 1.132e-06 | 1.0414e-06 | 5.7117e-09 | 5.1355e-09 | 20.4139 | 25.2409 | 0.053086 | 1060.1166 | 1.33 | 2.537 | 475.467 | 1.21
AirGrSupp - Cargo Loader_1992_100 | Orange | 2020 | AirGrSupp - Cargo Loader | 1992 | 100 | Diesel | 2.2334e-06 | 2.7025e-06 | 3.2161e-06 | 9.2633e-06 | 2.0937e-05 | 0.0010639 | 1.8748e-06 | 1.7248e-06 | 9.7689e-09 | 8.6831e-09 | 34.5158 | 23.1568 | 0.10617 | 1991.4816 | 0.44934 | 3.4813 | 218.1041 | 1.21
AirGrSupp - Cargo Loader_1993_175 | Orange | 2020 | AirGrSupp - Cargo Loader | 1993 | 175 | Diesel | 2.8772e-06 | 3.4815e-06 | 4.1432e-06 | 1.3434e-05 | 3.6666e-05 | 0.0019944 | 1.9341e-06 | 1.7794e-06 | 1.8353e-08 | 1.6278e-08 | 64.706 | 25.2409 | 0.053086 | 3735.649 | 0.30859 | 3.25 | 475.467 | 1.21
AirGrSupp - Cargo Loader_1994_25 | Orange | 2020 | AirGrSupp - Cargo Loader | 1994 | 25 | Diesel | 0 | 0 | 0 | 0 | 0 | 0 | 0 | 0 | 0 | 0 | 0 | 0 | 0 | 0 | 0 | 0 | #DIV/0!
AirGrSupp - Cargo Loader_1995_100 | Orange | 2020 | AirGrSupp - Cargo Loader | 1995 | 100 | Diesel | 1.0181e-06 | 1.2319e-06 | 1.466e-06 | 4.2505e-06 | 9.6202e-06 | 0.00049482 | 8.4929e-07 | 7.8135e-07 | 4.5443e-09 | 4.0387e-09 | 16.0539 | 11.5784 | 0.053086 | 926.2705 | 0.44037 | 3.439 | 218.1041 | 1.21
AirGrSupp - Cargo Loader_1997_25 | Orange | 2020 | AirGrSupp - Cargo Loader | 1997 | 25 | Diesel | 0 | 0 | 0 | 0 | 0 | 0 | 0 | 0 | 0 | 0 | 0 | 0 | 0 | 0 | 0 | 0 | #DIV/0!
AirGrSupp - Cargo Loader_1997_300 | Orange | 2020 | AirGrSupp - Cargo Loader | 1997 | 300 | Diesel | 2.3391e-06 | 2.8304e-06 | 3.3684e-06 | 8.0343e-06 | 5.0381e-05 | 0.0036132 | 1.2768e-06 | 1.1747e-06 | 3.3336e-08 | 2.949e-08 | 117.2258 | 36.8193 | 0.10617 | 6848.3811 | 0.13685 | 2.4359 | 346.7856 | 1.21
AirGrSupp - Cargo Loader_1999_25 | Orange | 2020 | AirGrSupp - Cargo Loader | 1999 | 25 | Diesel | 1.4808e-06 | 1.7917e-06 | 2.1323e-06 | 5.1847e-06 | 3.9541e-06 | 0.00037453 | 5.3377e-07 | 4.9107e-07 | 3.4183e-09 | 3.0568e-09 | 12.1511 | 25.2409 | 0.053086 | 631.0218 | 0.9402 | 2.0749 | 475.467 | 1.21
AirGrSupp - Cargo Loader_1999_100 | Orange | 2020 | AirGrSupp - Cargo Loader | 1999 | 100 | Diesel | 6.0248e-06 | 7.29e-06 | 8.6757e-06 | 2.5617e-05 | 4.6816e-05 | 0.0030918 | 5.4865e-06 | 5.0476e-06 | 2.8405e-08 | 2.5235e-08 | 100.3114 | 73.6385 | 0.21235 | 5817.442 | 0.41494 | 2.6647 | 346.7856 | 1.21
AirGrSupp - Cargo Loader_2000_25 | Orange | 2020 | AirGrSupp - Cargo Loader | 2000 | 25 | Diesel | 0 | 0 | 0 | 0 | 0 | 0 | 0 | 0 | 0 | 0 | 0 | 0 | 0 | 0 | 0 | 0 | #DIV/0!
AirGrSupp - Cargo Loader_2000_100 | Orange | 2020 | AirGrSupp - Cargo Loader | 2000 | 100 | Diesel | 4.0392e-06 | 4.8874e-06 | 5.8164e-06 | 1.7257e-05 | 3.1568e-05 | 0.0021022 | 3.6607e-06 | 3.3678e-06 | 1.9315e-08 | 1.7158e-08 | 68.2036 | 50.4817 | 0.10617 | 3937.576 | 0.411 | 2.6546 | 475.467 | 1.21
AirGrSupp - Cargo Loader_2001_25 | Orange | 2020 | AirGrSupp - Cargo Loader | 2001 | 25 | Diesel | 0 | 0 | 0 | 0 | 0 | 0 | 0 | 0 | 0 | 0 | 0 | 0 | 0 | 0 | 0 | 0 | #DIV/0!
AirGrSupp - Cargo Loader_2001_100 | Orange | 2020 | AirGrSupp - Cargo Loader | 2001 | 100 | Diesel | 1.0193e-06 | 1.2333e-06 | 1.4678e-06 | 4.3765e-06 | 8.0134e-06 | 0.00053812 | 9.1922e-07 | 8.4569e-07 | 4.9446e-09 | 4.392e-09 | 17.4586 | 11.5784 | 0.053086 | 1007.3192 | 0.40542 | 2.6341 | 218.1041 | 1.21
AirGrSupp - Cargo Loader_2001_300 | Orange | 2020 | AirGrSupp - Cargo Loader | 2001 | 300 | Diesel | 1.7196e-06 | 2.0807e-06 | 2.4762e-06 | 7.157e-06 | 3.5161e-05 | 0.0035037 | 9.3816e-07 | 8.6311e-07 | 3.2342e-08 | 2.8596e-08 | 113.6727 | 25.2409 | 0.053086 | 6562.6267 | 0.10498 | 1.7741 | 475.467 | 1.21
AirGrSupp - Cargo Loader_2002_25 | Orange | 2020 | AirGrSupp - Cargo Loader | 2002 | 25 | Diesel | 0 | 0 | 0 | 0 | 0 | 0 | 0 | 0 | 0 | 0 | 0 | 0 | 0 | 0 | 0 | 0 | #DIV/0!
AirGrSupp - Cargo Loader_2003_25 | Orange | 2020 | AirGrSupp - Cargo Loader | 2003 | 25 | Diesel | 1.3327e-06 | 1.6125e-06 | 1.919e-06 | 4.7176e-06 | 3.8455e-06 | 0.00037453 | 4.9241e-07 | 4.5301e-07 | 3.4227e-09 | 3.0568e-09 | 12.1511 | 25.2409 | 0.053086 | 631.0218 | 0.84615 | 2.0179 | 475.467 | 1.21
AirGrSupp - Cargo Loader_2003_175 | Orange | 2020 | AirGrSupp - Cargo Loader | 2003 | 175 | Diesel | 1.5127e-06 | 1.8304e-06 | 2.1783e-06 | 1.248e-05 | 2.1833e-05 | 0.0020213 | 1.1433e-06 | 1.0519e-06 | 1.8643e-08 | 1.6498e-08 | 65.5804 | 25.2409 | 0.053086 | 3786.1308 | 0.16008 | 1.9094 | 475.467 | 1.21
AirGrSupp - Cargo Loader_2005_25 | Orange | 2020 | AirGrSupp - Cargo Loader | 2005 | 25 | Diesel | 7.8191e-07 | 9.4611e-07 | 1.1259e-06 | 6.5415e-06 | 6.8035e-06 | 0.00074906 | 5.9645e-07 | 5.4873e-07 | 6.9019e-09 | 6.1137e-09 | 24.3023 | 50.4817 | 0.10617 | 1262.0436 | 0.24823 | 1.785 | 475.467 | 1.21
AirGrSupp - Cargo Loader_2005_100 | Orange | 2020 | AirGrSupp - Cargo Loader | 2005 | 100 | Diesel | 3.6076e-06 | 4.3652e-06 | 5.195e-06 | 3.8553e-05 | 5.7027e-05 | 0.0054711 | 3.629e-06 | 3.3387e-06 | 5.0475e-08 | 4.4654e-08 | 177.5043 | 126.2044 | 0.26543 | 10247.794 | 0.14105 | 1.8426 | 475.467 | 1.21
AirGrSupp - Cargo Loader_2005_175 | Orange | 2020 | AirGrSupp - Cargo Loader | 2005 | 175 | Diesel | 2.842e-06 | 3.4388e-06 | 4.0924e-06 | 3.7214e-05 | 5.3953e-05 | 0.0061449 | 2.2555e-06 | 2.0751e-06 | 5.6727e-08 | 5.0154e-08 | 199.3644 | 75.7226 | 0.15926 | 11509.8376 | 0.098929 | 1.5521 | 475.467 | 1.21
AirGrSupp - Cargo Loader_2006_50 | Orange | 2020 | AirGrSupp - Cargo Loader | 2006 | 50 | Diesel | 4.7109e-07 | 5.7001e-07 | 6.7836e-07 | 5.2186e-06 | 5.7452e-06 | 0.00064419 | 4.6335e-07 | 4.2628e-07 | 5.9417e-09 | 5.2578e-09 | 20.9 | 25.2409 | 0.053086 | 1085.3575 | 0.1739 | 1.7528 | 475.467 | 1.21
AirGrSupp - Cargo Loader_2006_100 | Orange | 2020 | AirGrSupp - Cargo Loader | 2006 | 100 | Diesel | 2.5202e-06 | 3.0495e-06 | 3.6291e-06 | 3.4577e-05 | 4.9684e-05 | 0.0050343 | 2.708e-06 | 2.4914e-06 | 4.6469e-08 | 4.109e-08 | 163.3339 | 112.5419 | 0.26543 | 9273.45 | 0.10889 | 1.7741 | 423.9944 | 1.21
AirGrSupp - Cargo Loader_2006_175 | Orange | 2020 | AirGrSupp - Cargo Loader | 2006 | 175 | Diesel | 8.3167e-07 | 1.0063e-06 | 1.1976e-06 | 1.1153e-05 | 1.6234e-05 | 0.0018596 | 6.681e-07 | 6.1465e-07 | 1.7168e-08 | 1.5178e-08 | 60.334 | 25.2409 | 0.053086 | 3483.2403 | 0.095662 | 1.5432 | 475.467 | 1.21
AirGrSupp - Cargo Loader_2007_100 | Orange | 2020 | AirGrSupp - Cargo Loader | 2007 | 100 | Diesel | 4.8315e-06 | 5.8461e-06 | 6.9573e-06 | 6.7815e-05 | 9.7833e-05 | 0.009972 | 5.2481e-06 | 4.8283e-06 | 9.2051e-08 | 8.139e-08 | 323.5299 | 227.1678 | 0.47778 | 18678.2451 | 0.10364 | 1.7344 | 475.467 | 1.21
AirGrSupp - Cargo Loader_2007_175 | Orange | 2020 | AirGrSupp - Cargo Loader | 2007 | 175 | Diesel | 6.403e-07 | 7.7476e-07 | 9.2203e-07 | 1.1043e-05 | 8.8317e-06 | 0.0018596 | 5.6633e-07 | 5.2102e-07 | 1.7174e-08 | 1.5178e-08 | 60.334 | 25.2409 | 0.053086 | 3483.2403 | 0.07365 | 0.83956 | 475.467 | 1.21
AirGrSupp - Cargo Loader_2007_750 | Orange | 2020 | AirGrSupp - Cargo Loader | 2007 | 750 | Diesel | 3.2479e-06 | 3.9299e-06 | 4.677e-06 | 1.8419e-05 | 4.4778e-05 | 0.009433 | 2.056e-06 | 1.8915e-06 | 8.7115e-08 | 7.6991e-08 | 306.0418 | 25.2409 | 0.053086 | 17668.6103 | 0.07365 | 0.83917 | 475.467 | 1.21
AirGrSupp - Cargo Loader_2008_50 | Orange | 2020 | AirGrSupp - Cargo Loader | 2008 | 50 | Diesel | 3.0605e-07 | 3.7032e-07 | 4.4071e-07 | 5.5752e-06 | 6.6216e-06 | 0.00076404 | 2.3738e-07 | 2.1839e-07 | 7.0547e-09 | 6.236e-09 | 24.7883 | 50.4817 | 0.10617 | 1287.2845 | 0.095256 | 1.7032 | 475.467 | 1.21
AirGrSupp - Cargo Loader_2008_175 | Orange | 2020 | AirGrSupp - Cargo Loader | 2008 | 175 | Diesel | 5.9003e-06 | 7.1394e-06 | 8.4965e-06 | 0.00010943 | 8.9203e-05 | 0.017909 | 5.7611e-06 | 5.3002e-06 | 1.654e-07 | 1.4617e-07 | 581.0423 | 252.4087 | 0.53086 | 33545.1187 | 0.070473 | 0.88052 | 475.467 | 1.21
AirGrSupp - Cargo Loader_2009_175 | Orange | 2020 | AirGrSupp - Cargo Loader | 2009 | 175 | Diesel | 8.6486e-07 | 1.0465e-06 | 1.2454e-06 | 1.8084e-05 | 1.5244e-05 | 0.002749 | 1.0199e-06 | 9.3827e-07 | 2.539e-08 | 2.2437e-08 | 89.1893 | 50.4817 | 0.10617 | 5149.1379 | 0.067295 | 0.98031 | 475.467 | 1.21
AirGrSupp - Cargo Loader_2009_300 | Orange | 2020 | AirGrSupp - Cargo Loader | 2009 | 300 | Diesel | 8.267e-07 | 1.0003e-06 | 1.1905e-06 | 5.2108e-06 | 1.2343e-05 | 0.0026278 | 5.5431e-07 | 5.0996e-07 | 2.427e-08 | 2.1447e-08 | 85.2545 | 25.2409 | 0.053086 | 4921.97 | 0.067295 | 0.83037 | 475.467 | 1.21
AirGrSupp - Cargo Loader_2010_100 | Orange | 2020 | AirGrSupp - Cargo Loader | 2010 | 100 | Diesel | 4.932e-06 | 5.9678e-06 | 7.1021e-06 | 0.00010714 | 9.0753e-05 | 0.016454 | 6.011e-06 | 5.5301e-06 | 1.5198e-07 | 1.3429e-07 | 533.8244 | 353.3722 | 0.74321 | 30819.1045 | 0.064118 | 0.97506 | 475.467 | 1.21
AirGrSupp - Cargo Loader_2010_175 | Orange | 2020 | AirGrSupp - Cargo Loader | 2010 | 175 | Diesel | 6.4629e-07 | 7.8202e-07 | 9.3066e-07 | 1.2422e-05 | 1.0078e-05 | 0.0021561 | 6.1391e-07 | 5.648e-07 | 1.9915e-08 | 1.7598e-08 | 69.9524 | 25.2409 | 0.053086 | 4038.5395 | 0.064118 | 0.82628 | 475.467 | 1.21
AirGrSupp - Cargo Loader_2010_300 | Orange | 2020 | AirGrSupp - Cargo Loader | 2010 | 300 | Diesel | 7.8767e-07 | 9.5308e-07 | 1.1342e-06 | 5.1581e-06 | 1.2278e-05 | 0.0026278 | 5.4461e-07 | 5.0104e-07 | 2.4271e-08 | 2.1447e-08 | 85.2545 | 25.2409 | 0.053086 | 4921.97 | 0.064118 | 0.82598 | 475.467 | 1.21
AirGrSupp - Cargo Loader_2011_50 | Orange | 2020 | AirGrSupp - Cargo Loader | 2011 | 50 | Diesel | 2.5201e-07 | 3.0493e-07 | 3.6289e-07 | 5.0055e-06 | 6.3336e-06 | 0.00074906 | 2.308e-07 | 2.1233e-07 | 6.9178e-09 | 6.1137e-09 | 24.3023 | 25.2409 | 0.053086 | 1262.0436 | 0.080005 | 1.6618 | 475.467 | 1.21
AirGrSupp - Cargo Loader_2011_100 | Orange | 2020 | AirGrSupp - Cargo Loader | 2011 | 100 | Diesel | 3.1481e-07 | 3.8092e-07 | 4.5333e-07 | 7.1214e-06 | 6.062e-06 | 0.001105 | 4.2326e-07 | 3.894e-07 | 1.0207e-08 | 9.0189e-09 | 35.8506 | 25.2409 | 0.053086 | 2069.7515 | 0.060941 | 0.9698 | 475.467 | 1.21
AirGrSupp - Cargo Loader_2011_175 | Orange | 2020 | AirGrSupp - Cargo Loader | 2011 | 175 | Diesel | 3.2863e-06 | 3.9765e-06 | 4.7323e-06 | 6.5781e-05 | 5.3627e-05 | 0.011535 | 3.4168e-06 | 3.1435e-06 | 1.0655e-07 | 9.4148e-08 | 374.2454 | 151.4452 | 0.31852 | 21606.1863 | 0.060941 | 0.82185 | 475.467 | 1.21
AirGrSupp - Cargo Loader_2012_25 | Orange | 2020 | AirGrSupp - Cargo Loader | 2012 | 25 | Diesel | 0 | 0 | 0 | 0 | 0 | 0 | 0 | 0 | 0 | 0 | 0 | 0 | 0 | 0 | 0 | 0 | #DIV/0!
AirGrSupp - Cargo Loader_2012_100 | Orange | 2020 | AirGrSupp - Cargo Loader | 2012 | 100 | Diesel | 4.2973e-06 | 5.1997e-06 | 6.188e-06 | 0.0001113 | 8.342e-05 | 0.017451 | 2.4459e-06 | 2.2502e-06 | 1.6121e-07 | 1.4243e-07 | 566.1774 | 403.8539 | 0.84938 | 32686.929 | 0.052673 | 0.84506 | 475.467 | 1.21
AirGrSupp - Cargo Loader_2012_175 | Orange | 2020 | AirGrSupp - Cargo Loader | 2012 | 175 | Diesel | 2.7992e-06 | 3.387e-06 | 4.0308e-06 | 6.6166e-05 | 5.0158e-05 | 0.011724 | 2.2626e-07 | 2.0816e-07 | 1.0831e-07 | 9.5688e-08 | 380.3663 | 151.4452 | 0.31852 | 21959.5585 | 0.051072 | 0.75632 | 475.467 | 1.21
AirGrSupp - Cargo Loader_2013_100 | Orange | 2020 | AirGrSupp - Cargo Loader | 2013 | 100 | Diesel | 1.0942e-05 | 1.324e-05 | 1.5756e-05 | 0.00029698 | 0.0002237 | 0.047057 | 6.4532e-06 | 5.9369e-06 | 4.3474e-07 | 3.8407e-07 | 1526.7115 | 1034.8757 | 2.1765 | 88141.1244 | 0.049738 | 0.84039 | 475.467 | 1.21
AirGrSupp - Cargo Loader_2013_175 | Orange | 2020 | AirGrSupp - Cargo Loader | 2013 | 175 | Diesel | 5.9687e-06 | 7.2222e-06 | 8.595e-06 | 0.00014758 | 0.00011246 | 0.026426 | 5.0072e-07 | 4.6066e-07 | 2.4414e-07 | 2.1568e-07 | 857.3543 | 328.1313 | 0.69012 | 49497.3496 | 0.048314 | 0.75233 | 475.467 | 1.21
AirGrSupp - Cargo Loader_2014_25 | Orange | 2020 | AirGrSupp - Cargo Loader | 2014 | 25 | Diesel | 0 | 0 | 0 | 0 | 0 | 0 | 0 | 0 | 0 | 0 | 0 | 0 | 0 | 0 | 0 | 0 | #DIV/0!
AirGrSupp - Cargo Loader_2014_100 | Orange | 2020 | AirGrSupp - Cargo Loader | 2014 | 100 | Diesel | 4.3342e-06 | 5.2444e-06 | 6.2412e-06 | 0.00012369 | 9.3646e-05 | 0.019809 | 4.2103e-07 | 3.8735e-07 | 1.8302e-07 | 1.6168e-07 | 642.6879 | 454.3357 | 0.95556 | 37104.0816 | 0.046802 | 0.83571 | 475.467 | 1.21
AirGrSupp - Cargo Loader_2015_25 | Orange | 2020 | AirGrSupp - Cargo Loader | 2015 | 25 | Diesel | 9.3978e-08 | 1.1371e-07 | 1.3533e-07 | 2.1958e-06 | 1.8489e-06 | 0.00037453 | 7.1414e-09 | 6.5701e-09 | 3.4599e-09 | 3.0568e-09 | 12.1511 | 25.2409 | 0.053086 | 631.0218 | 0.05967 | 0.97021 | 475.467 | 1.21
AirGrSupp - Cargo Loader_2015_100 | Orange | 2020 | AirGrSupp - Cargo Loader | 2015 | 100 | Diesel | 3.5949e-06 | 4.3499e-06 | 5.1767e-06 | 0.00014101 | 5.9393e-05 | 0.022828 | 4.6849e-07 | 4.3101e-07 | 2.1095e-07 | 1.8632e-07 | 740.6212 | 479.5766 | 1.0086 | 42758.0369 | 0.033686 | 0.45994 | 475.467 | 1.21
AirGrSupp - Cargo Loader_2015_175 | Orange | 2020 | AirGrSupp - Cargo Loader | 2015 | 175 | Diesel | 8.6924e-07 | 1.0518e-06 | 1.2517e-06 | 4.3245e-05 | 3.9737e-06 | 0.0079102 | 1.4432e-07 | 1.3278e-07 | 7.3108e-08 | 6.4562e-08 | 256.6379 | 100.9635 | 0.21235 | 14816.3918 | 0.023506 | 0.088806 | 475.467 | 1.21
AirGrSupp - Cargo Loader_2015_300 | Orange | 2020 | AirGrSupp - Cargo Loader | 2015 | 300 | Diesel | 9.3292e-07 | 1.1288e-06 | 1.3434e-06 | 1.5813e-05 | 4.2648e-06 | 0.0084897 | 1.5042e-07 | 1.3838e-07 | 7.8463e-08 | 6.9291e-08 | 275.4377 | 75.7226 | 0.15926 | 15901.7492 | 0.023506 | 0.088806 | 475.467 | 1.21
AirGrSupp - Cargo Loader_2015_600 | Orange | 2020 | AirGrSupp - Cargo Loader | 2015 | 600 | Diesel | 4.9608e-07 | 6.0025e-07 | 7.1435e-07 | 8.2724e-06 | 2.2678e-06 | 0.0045143 | 7.9983e-08 | 7.3585e-08 | 4.1722e-08 | 3.6845e-08 | 146.4629 | 25.2409 | 0.053086 | 8455.6921 | 0.023506 | 0.088806 | 475.467 | 1.21
AirGrSupp - Cargo Loader_2015_750 | Orange | 2020 | AirGrSupp - Cargo Loader | 2015 | 750 | Diesel | 1.0247e-06 | 1.2399e-06 | 1.4756e-06 | 1.7088e-05 | 4.6845e-06 | 0.0093251 | 1.6522e-07 | 1.52e-07 | 8.6185e-08 | 7.6111e-08 | 302.5442 | 25.2409 | 0.053086 | 17466.6833 | 0.023506 | 0.088806 | 475.467 | 1.21
AirGrSupp - Cargo Loader_2016_50 | Orange | 2020 | AirGrSupp - Cargo Loader | 2016 | 50 | Diesel | 2.4072e-07 | 2.9127e-07 | 3.4664e-07 | 5.9334e-06 | 5.1327e-06 | 0.0010487 | 1.92e-08 | 1.7664e-08 | 9.6883e-09 | 8.5592e-09 | 34.0232 | 50.4817 | 0.10617 | 1766.861 | 0.054586 | 0.96191 | 475.467 | 1.21
AirGrSupp - Cargo Loader_2016_100 | Orange | 2020 | AirGrSupp - Cargo Loader | 2016 | 100 | Diesel | 2.076e-06 | 2.512e-06 | 2.9895e-06 | 8.6213e-05 | 3.6501e-05 | 0.014109 | 2.7924e-07 | 2.569e-07 | 1.3038e-07 | 1.1516e-07 | 457.7511 | 277.6496 | 0.58395 | 26427.1928 | 0.031474 | 0.45734 | 475.467 | 1.21
AirGrSupp - Cargo Loader_2016_175 | Orange | 2020 | AirGrSupp - Cargo Loader | 2016 | 175 | Diesel | 2.8589e-06 | 3.4593e-06 | 4.1168e-06 | 0.0001502 | 1.3871e-05 | 0.027773 | 4.9696e-07 | 4.572e-07 | 2.5669e-07 | 2.2668e-07 | 901.0746 | 378.6131 | 0.7963 | 52021.4368 | 0.022019 | 0.088288 | 475.467 | 1.21
AirGrSupp - Cargo Loader_2016_300 | Orange | 2020 | AirGrSupp - Cargo Loader | 2016 | 300 | Diesel | 2.4969e-07 | 3.0212e-07 | 3.5955e-07 | 4.4695e-06 | 1.2114e-06 | 0.0024256 | 4.2337e-08 | 3.895e-08 | 2.2419e-08 | 1.9798e-08 | 78.6965 | 25.2409 | 0.053086 | 4543.3569 | 0.022019 | 0.088288 | 475.467 | 1.21
AirGrSupp - Cargo Loader_2016_750 | Orange | 2020 | AirGrSupp - Cargo Loader | 2016 | 750 | Diesel | 9.599e-07 | 1.1615e-06 | 1.3823e-06 | 1.6948e-05 | 4.6572e-06 | 0.0093251 | 1.6276e-07 | 1.4974e-07 | 8.6187e-08 | 7.6111e-08 | 302.5442 | 25.2409 | 0.053086 | 17466.6833 | 0.022019 | 0.088288 | 475.467 | 1.21
AirGrSupp - Cargo Loader_2017_25 | Orange | 2020 | AirGrSupp - Cargo Loader | 2017 | 25 | Diesel | 0 | 0 | 0 | 0 | 0 | 0 | 0 | 0 | 0 | 0 | 0 | 0 | 0 | 0 | 0 | 0 | #DIV/0!
AirGrSupp - Cargo Loader_2017_100 | Orange | 2020 | AirGrSupp - Cargo Loader | 2017 | 100 | Diesel | 2.133e-06 | 2.5809e-06 | 3.0715e-06 | 9.4228e-05 | 4.0106e-05 | 0.015591 | 2.9718e-07 | 2.734e-07 | 1.4409e-07 | 1.2725e-07 | 505.8434 | 328.1313 | 0.69012 | 29203.6887 | 0.029263 | 0.45474 | 475.467 | 1.21
AirGrSupp - Cargo Loader_2017_175 | Orange | 2020 | AirGrSupp - Cargo Loader | 2017 | 175 | Diesel | 1.2417e-06 | 1.5025e-06 | 1.7881e-06 | 6.9199e-05 | 6.4229e-06 | 0.012937 | 2.2693e-07 | 2.0878e-07 | 1.1957e-07 | 1.0559e-07 | 419.7145 | 176.6861 | 0.37161 | 24231.2369 | 0.020532 | 0.087769 | 475.467 | 1.21
AirGrSupp - Cargo Loader_2017_300 | Orange | 2020 | AirGrSupp - Cargo Loader | 2017 | 300 | Diesel | 3.2337e-07 | 3.9127e-07 | 4.6565e-07 | 6.14e-06 | 1.6726e-06 | 0.0033689 | 5.7913e-08 | 5.328e-08 | 3.1138e-08 | 2.7497e-08 | 109.3007 | 25.2409 | 0.053086 | 6310.218 | 0.020532 | 0.087769 | 475.467 | 1.21
AirGrSupp - Cargo Loader_2018_25 | Orange | 2020 | AirGrSupp - Cargo Loader | 2018 | 25 | Diesel | 0 | 0 | 0 | 0 | 0 | 0 | 0 | 0 | 0 | 0 | 0 | 0 | 0 | 0 | 0 | 0 | #DIV/0!
AirGrSupp - Cargo Loader_2018_175 | Orange | 2020 | AirGrSupp - Cargo Loader | 2018 | 175 | Diesel | 5.1904e-06 | 6.2804e-06 | 7.4742e-06 | 0.00028721 | 5.4367e-05 | 0.052501 | 9.1821e-07 | 8.4475e-07 | 4.8524e-07 | 4.2851e-07 | 1703.3414 | 757.2262 | 1.5926 | 98338.4366 | 0.021147 | 0.18306 | 475.467 | 1.21
AirGrSupp - Cargo Loader_2018_300 | Orange | 2020 | AirGrSupp - Cargo Loader | 2018 | 300 | Diesel | 3.5994e-07 | 4.3552e-07 | 5.1831e-07 | 7.2259e-06 | 1.9953e-06 | 0.0040427 | 6.8429e-08 | 6.2955e-08 | 3.7366e-08 | 3.2996e-08 | 131.1608 | 25.2409 | 0.053086 | 7572.2615 | 0.019045 | 0.08725 | 475.467 | 1.21
AirGrSupp - Cargo Loader_2019_100 | Orange | 2020 | AirGrSupp - Cargo Loader | 2019 | 100 | Diesel | 1.374e-06 | 1.6625e-06 | 1.9785e-06 | 6.9924e-05 | 3.0087e-05 | 0.011832 | 2.0821e-07 | 1.9156e-07 | 1.0935e-07 | 9.6568e-08 | 383.8639 | 227.1678 | 0.47778 | 22161.4855 | 0.02484 | 0.44954 | 475.467 | 1.21
AirGrSupp - Cargo Loader_2019_175 | Orange | 2020 | AirGrSupp - Cargo Loader | 2019 | 175 | Diesel | 2.0441e-06 | 2.4734e-06 | 2.9435e-06 | 0.00013027 | 1.2218e-05 | 0.024903 | 4.1934e-07 | 3.8579e-07 | 2.3018e-07 | 2.0325e-07 | 807.9504 | 302.8905 | 0.63704 | 46645.1311 | 0.017558 | 0.086732 | 475.467 | 1.21
AirGrSupp - Cargo Loader_2019_600 | Orange | 2020 | AirGrSupp - Cargo Loader | 2019 | 600 | Diesel | 3.6502e-07 | 4.4167e-07 | 5.2562e-07 | 7.8817e-06 | 2.1818e-06 | 0.004447 | 7.41e-08 | 6.8172e-08 | 4.1103e-08 | 3.6296e-08 | 144.2769 | 25.2409 | 0.053086 | 8329.4877 | 0.017558 | 0.086732 | 475.467 | 1.21
AirGrSupp - Cargo Loader_2020_175 | Orange | 2020 | AirGrSupp - Cargo Loader | 2020 | 175 | Diesel | 2.9566e-06 | 3.5774e-06 | 4.2575e-06 | 0.00017405 | 5.6912e-05 | 0.030994 | 5.1878e-07 | 4.7728e-07 | 2.8647e-07 | 2.5297e-07 | 1005.566 | 479.5766 | 1.0086 | 58054.0052 | 0.020405 | 0.32461 | 475.467 | 1.21
AirGrSupp - Cargo Loader_2020_600 | Orange | 2020 | AirGrSupp - Cargo Loader | 2020 | 600 | Diesel | 9.8307e-07 | 1.1895e-06 | 1.4156e-06 | 2.2995e-05 | 6.3813e-06 | 0.013085 | 2.1458e-07 | 1.9742e-07 | 1.2095e-07 | 1.068e-07 | 424.5237 | 75.7226 | 0.15926 | 24508.8865 | 0.016071 | 0.086213 | 475.467 | 1.21
AirGrSupp - Cargo Loader_2021_175 | Orange | 2020 | AirGrSupp - Cargo Loader | 2021 | 175 | Diesel | 3.2417e-06 | 3.9224e-06 | 4.668e-06 | 0.00018114 | 7.4794e-05 | 0.031237 | 5.2609e-07 | 4.84e-07 | 2.887e-07 | 2.5495e-07 | 1013.4357 | 530.0583 | 1.1148 | 58508.3409 | 0.022199 | 0.42329 | 475.467 | 1.21
AirGrSupp - Cargo Tractor_1969_50 | Orange | 2020 | AirGrSupp - Cargo Tractor | 1969 | 50 | Diesel | 3.8148e-06 | 4.6159e-06 | 5.4933e-06 | 1.2684e-05 | 8.734e-06 | 0.00066742 | 1.2008e-06 | 1.1047e-06 | 6.0562e-09 | 5.4474e-09 | 21.6536 | 28.9251 | 0.042102 | 1041.3027 | 1.4678 | 2.7773 | 687.028 | 1.21
AirGrSupp - Cargo Tractor_1969_75 | Orange | 2020 | AirGrSupp - Cargo Tractor | 1969 | 75 | Diesel | 3.0551e-06 | 3.6967e-06 | 4.3993e-06 | 1.1984e-05 | 2.9275e-05 | 0.0010006 | 2.1464e-06 | 1.9747e-06 | 9.1592e-09 | 8.1666e-09 | 32.4627 | 28.9251 | 0.042102 | 1735.5045 | 0.7053 | 5.5856 | 687.028 | 1.21
AirGrSupp - Cargo Tractor_1972_25 | Orange | 2020 | AirGrSupp - Cargo Tractor | 1972 | 25 | Diesel | 0 | 0 | 0 | 0 | 0 | 0 | 0 | 0 | 0 | 0 | 0 | 0 | 0 | 0 | 0 | 0 | #DIV/0!
AirGrSupp - Cargo Tractor_1974_25 | Orange | 2020 | AirGrSupp - Cargo Tractor | 1974 | 25 | Diesel | 0 | 0 | 0 | 0 | 0 | 0 | 0 | 0 | 0 | 0 | 0 | 0 | 0 | 0 | 0 | 0 | #DIV/0!
AirGrSupp - Cargo Tractor_1981_25 | Orange | 2020 | AirGrSupp - Cargo Tractor | 1981 | 25 | Diesel | 0 | 0 | 0 | 0 | 0 | 0 | 0 | 0 | 0 | 0 | 0 | 0 | 0 | 0 | 0 | 0 | #DIV/0!
AirGrSupp - Cargo Tractor_1981_300 | Orange | 2020 | AirGrSupp - Cargo Tractor | 1981 | 300 | Diesel | 6.9815e-06 | 8.4476e-06 | 1.0053e-05 | 3.7592e-05 | 8.6649e-05 | 0.003502 | 4.9185e-06 | 4.5251e-06 | 3.2169e-08 | 2.8583e-08 | 113.6196 | 28.9251 | 0.042102 | 6074.2658 | 0.4605 | 4.7235 | 687.028 | 1.21
AirGrSupp - Cargo Tractor_1985_25 | Orange | 2020 | AirGrSupp - Cargo Tractor | 1985 | 25 | Diesel | 0 | 0 | 0 | 0 | 0 | 0 | 0 | 0 | 0 | 0 | 0 | 0 | 0 | 0 | 0 | 0 | #DIV/0!
AirGrSupp - Cargo Tractor_1985_300 | Orange | 2020 | AirGrSupp - Cargo Tractor | 1985 | 300 | Diesel | 7.0013e-06 | 8.4715e-06 | 1.0082e-05 | 3.9311e-05 | 9.2838e-05 | 0.0037522 | 5.2699e-06 | 4.8483e-06 | 3.4481e-08 | 3.0625e-08 | 121.7353 | 28.9251 | 0.042102 | 6508.1419 | 0.43102 | 4.7235 | 687.028 | 1.21
AirGrSupp - Cargo Tractor_1988_25 | Orange | 2020 | AirGrSupp - Cargo Tractor | 1988 | 25 | Diesel | 0 | 0 | 0 | 0 | 0 | 0 | 0 | 0 | 0 | 0 | 0 | 0 | 0 | 0 | 0 | 0 | #DIV/0!
AirGrSupp - Cargo Tractor_1989_300 | Orange | 2020 | AirGrSupp - Cargo Tractor | 1989 | 300 | Diesel | 1.5286e-06 | 1.8496e-06 | 2.2012e-06 | 7.1373e-06 | 1.9479e-05 | 0.0010596 | 1.0275e-06 | 9.4534e-07 | 9.7503e-09 | 8.648e-09 | 34.3764 | 9.1826 | 0.042102 | 1836.5127 | 0.33348 | 3.5121 | 218.1041 | 1.21
AirGrSupp - Cargo Tractor_1991_100 | Orange | 2020 | AirGrSupp - Cargo Tractor | 1991 | 100 | Diesel | 8.4527e-07 | 1.0228e-06 | 1.2172e-06 | 3.5058e-06 | 7.9241e-06 | 0.00040263 | 7.0956e-07 | 6.5279e-07 | 3.6972e-09 | 3.2862e-09 | 13.063 | 9.1826 | 0.042102 | 697.8748 | 0.48528 | 3.7598 | 218.1041 | 1.21
AirGrSupp - Cargo Tractor_1992_25 | Orange | 2020 | AirGrSupp - Cargo Tractor | 1992 | 25 | Diesel | 0 | 0 | 0 | 0 | 0 | 0 | 0 | 0 | 0 | 0 | 0 | 0 | 0 | 0 | 0 | 0 | #DIV/0!
AirGrSupp - Cargo Tractor_1993_25 | Orange | 2020 | AirGrSupp - Cargo Tractor | 1993 | 25 | Diesel | 0 | 0 | 0 | 0 | 0 | 0 | 0 | 0 | 0 | 0 | 0 | 0 | 0 | 0 | 0 | 0 | #DIV/0!
AirGrSupp - Cargo Tractor_1993_50 | Orange | 2020 | AirGrSupp - Cargo Tractor | 1993 | 50 | Diesel | 1.0541e-06 | 1.2755e-06 | 1.5179e-06 | 3.5818e-06 | 2.4329e-06 | 0.00018847 | 3.3908e-07 | 3.1195e-07 | 1.7109e-09 | 1.5383e-09 | 6.1147 | 9.1826 | 0.042102 | 293.842 | 1.4373 | 2.7416 | 218.1041 | 1.21
AirGrSupp - Cargo Tractor_1994_50 | Orange | 2020 | AirGrSupp - Cargo Tractor | 1994 | 50 | Diesel | 3.0306e-06 | 3.667e-06 | 4.3641e-06 | 1.0298e-05 | 6.9946e-06 | 0.00054185 | 9.7484e-07 | 8.9686e-07 | 4.9188e-09 | 4.4225e-09 | 17.5797 | 18.3651 | 0.084203 | 844.7958 | 1.4373 | 2.7416 | 218.1041 | 1.21
AirGrSupp - Cargo Tractor_1994_75 | Orange | 2020 | AirGrSupp - Cargo Tractor | 1994 | 75 | Diesel | 2.1951e-05 | 2.6561e-05 | 3.161e-05 | 9.1043e-05 | 0.00020578 | 0.010456 | 1.8427e-05 | 1.6952e-05 | 9.6013e-08 | 8.5341e-08 | 339.2357 | 318.1758 | 0.46312 | 18136.0221 | 0.48494 | 3.7571 | 687.028 | 1.21
AirGrSupp - Cargo Tractor_1994_175 | Orange | 2020 | AirGrSupp - Cargo Tractor | 1994 | 175 | Diesel | 7.2175e-06 | 8.7332e-06 | 1.0393e-05 | 3.37e-05 | 9.1975e-05 | 0.0050029 | 4.8517e-06 | 4.4636e-06 | 4.6038e-08 | 4.0833e-08 | 162.3137 | 57.8502 | 0.084203 | 8677.5225 | 0.33325 | 3.5096 | 687.028 | 1.21
AirGrSupp - Cargo Tractor_1995_50 | Orange | 2020 | AirGrSupp - Cargo Tractor | 1995 | 50 | Diesel | 1.5153e-06 | 1.8335e-06 | 2.182e-06 | 5.1489e-06 | 3.4973e-06 | 0.00027092 | 4.8742e-07 | 4.4843e-07 | 2.4594e-09 | 2.2113e-09 | 8.7899 | 9.1826 | 0.042102 | 422.3979 | 1.4373 | 2.7416 | 218.1041 | 1.21
AirGrSupp - Cargo Tractor_1995_100 | Orange | 2020 | AirGrSupp - Cargo Tractor | 1995 | 100 | Diesel | 2.4787e-05 | 2.9992e-05 | 3.5693e-05 | 0.0001028 | 0.00023237 | 0.011807 | 2.0807e-05 | 1.9142e-05 | 1.0842e-07 | 9.6366e-08 | 383.0604 | 260.3257 | 0.37892 | 20478.9532 | 0.48494 | 3.7571 | 687.028 | 1.21
AirGrSupp - Cargo Tractor_1995_300 | Orange | 2020 | AirGrSupp - Cargo Tractor | 1995 | 300 | Diesel | 1.605e-06 | 1.9421e-06 | 2.3112e-06 | 7.4942e-06 | 2.0453e-05 | 0.0011125 | 1.0789e-06 | 9.926e-07 | 1.0238e-08 | 9.0804e-09 | 36.0952 | 9.1826 | 0.042102 | 1928.3383 | 0.33348 | 3.5121 | 218.1041 | 1.21
AirGrSupp - Cargo Tractor_1996_75 | Orange | 2020 | AirGrSupp - Cargo Tractor | 1996 | 75 | Diesel | 3.4474e-05 | 4.1713e-05 | 4.9642e-05 | 0.00014298 | 0.00032318 | 0.016421 | 2.8939e-05 | 2.6624e-05 | 1.5079e-07 | 1.3403e-07 | 532.7634 | 441.6813 | 0.75783 | 28414.8307 | 0.48609 | 3.766 | 582.8227 | 1.21
AirGrSupp - Cargo Tractor_1996_300 | Orange | 2020 | AirGrSupp - Cargo Tractor | 1996 | 300 | Diesel | 2.6865e-06 | 3.2507e-06 | 3.8686e-06 | 9.3479e-06 | 5.8368e-05 | 0.0043359 | 1.6129e-06 | 1.4838e-06 | 4.0006e-08 | 3.5389e-08 | 140.6719 | 28.9251 | 0.042102 | 7520.5195 | 0.14313 | 2.5699 | 687.028 | 1.21
AirGrSupp - Cargo Tractor_1997_75 | Orange | 2020 | AirGrSupp - Cargo Tractor | 1997 | 75 | Diesel | 2.8883e-05 | 3.4948e-05 | 4.1592e-05 | 0.00011979 | 0.00027077 | 0.013758 | 2.4246e-05 | 2.2306e-05 | 1.2633e-07 | 1.1229e-07 | 446.3628 | 433.8761 | 0.63153 | 23863.187 | 0.48494 | 3.7571 | 687.028 | 1.21
AirGrSupp - Cargo Tractor_1998_75 | Orange | 2020 | AirGrSupp - Cargo Tractor | 1998 | 75 | Diesel | 4.8318e-05 | 5.8465e-05 | 6.9579e-05 | 0.0002004 | 0.00036446 | 0.023016 | 4.5067e-05 | 4.1462e-05 | 2.1134e-07 | 1.8785e-07 | 746.7211 | 616.6091 | 0.92624 | 40135.6495 | 0.48234 | 3.0068 | 665.7133 | 1.21
AirGrSupp - Cargo Tractor_1998_175 | Orange | 2020 | AirGrSupp - Cargo Tractor | 1998 | 175 | Diesel | 5.3479e-06 | 6.4709e-06 | 7.701e-06 | 2.497e-05 | 5.87e-05 | 0.003707 | 3.9943e-06 | 3.6748e-06 | 3.4112e-08 | 3.0256e-08 | 120.268 | 38.1076 | 0.084203 | 6211.5451 | 0.34495 | 3.1292 | 452.5661 | 1.21
AirGrSupp - Cargo Tractor_1998_300 | Orange | 2020 | AirGrSupp - Cargo Tractor | 1998 | 300 | Diesel | 2.0367e-06 | 2.4644e-06 | 2.9329e-06 | 6.8878e-06 | 4.306e-05 | 0.0030017 | 1.1166e-06 | 1.0273e-06 | 2.7692e-08 | 2.45e-08 | 97.3882 | 28.9251 | 0.042102 | 5206.5135 | 0.15673 | 2.7385 | 687.028 | 1.21
AirGrSupp - Cargo Tractor_1999_75 | Orange | 2020 | AirGrSupp - Cargo Tractor | 1999 | 75 | Diesel | 6.5836e-05 | 7.9662e-05 | 9.4804e-05 | 0.00027306 | 0.00049659 | 0.03136 | 6.1406e-05 | 5.6493e-05 | 2.8796e-07 | 2.5596e-07 | 1017.4413 | 732.3094 | 1.0946 | 54388.0589 | 0.48499 | 3.0233 | 668.9925 | 1.21
AirGrSupp - Cargo Tractor_1999_300 | Orange | 2020 | AirGrSupp - Cargo Tractor | 1999 | 300 | Diesel | 3.0998e-06 | 3.7508e-06 | 4.4638e-06 | 1.0786e-05 | 6.7348e-05 | 0.0050029 | 1.861e-06 | 1.7121e-06 | 4.6161e-08 | 4.0833e-08 | 162.3137 | 28.9251 | 0.042102 | 8677.5225 | 0.14313 | 2.5699 | 687.028 | 1.21
AirGrSupp - Cargo Tractor_2000_100 | Orange | 2020 | AirGrSupp - Cargo Tractor | 2000 | 100 | Diesel | 4.6691e-05 | 5.6496e-05 | 6.7235e-05 | 0.00019365 | 0.00035219 | 0.022241 | 4.3549e-05 | 4.0065e-05 | 2.0423e-07 | 1.8153e-07 | 721.5731 | 423.3162 | 0.67363 | 37595.7681 | 0.49759 | 3.1019 | 628.4125 | 1.21
AirGrSupp - Cargo Tractor_2000_300 | Orange | 2020 | AirGrSupp - Cargo Tractor | 2000 | 300 | Diesel | 7.8319e-06 | 9.4766e-06 | 1.1278e-05 | 2.7019e-05 | 0.00016877 | 0.012307 | 4.5781e-06 | 4.2118e-06 | 1.1355e-07 | 1.0045e-07 | 399.2918 | 86.7752 | 0.12631 | 21346.7054 | 0.147 | 2.6179 | 687.028 | 1.21
AirGrSupp - Cargo Tractor_2001_300 | Orange | 2020 | AirGrSupp - Cargo Tractor | 2001 | 300 | Diesel | 2.5839e-06 | 3.1266e-06 | 3.7209e-06 | 9.6356e-06 | 4.6786e-05 | 0.0044693 | 1.3415e-06 | 1.2342e-06 | 4.1243e-08 | 3.6478e-08 | 145.0003 | 28.9251 | 0.042102 | 7751.9201 | 0.13355 | 1.9985 | 687.028 | 1.21
AirGrSupp - Cargo Tractor_2002_25 | Orange | 2020 | AirGrSupp - Cargo Tractor | 2002 | 25 | Diesel | 1.2494e-05 | 1.5118e-05 | 1.7991e-05 | 4.3223e-05 | 3.0458e-05 | 0.0027809 | 4.3819e-06 | 4.0314e-06 | 2.5336e-08 | 2.2697e-08 | 90.2234 | 173.5505 | 0.25261 | 4338.7613 | 1.1537 | 2.3245 | 687.028 | 1.21
AirGrSupp - Cargo Tractor_2002_300 | Orange | 2020 | AirGrSupp - Cargo Tractor | 2002 | 300 | Diesel | 2.3735e-06 | 2.8719e-06 | 3.4178e-06 | 8.0296e-06 | 5.0202e-05 | 0.003502 | 1.3011e-06 | 1.197e-06 | 3.2307e-08 | 2.8583e-08 | 113.6196 | 28.9251 | 0.042102 | 6074.2658 | 0.15655 | 2.7366 | 687.028 | 1.21
AirGrSupp - Cargo Tractor_2003_100 | Orange | 2020 | AirGrSupp - Cargo Tractor | 2003 | 100 | Diesel | 8.7208e-07 | 1.0552e-06 | 1.2558e-06 | 3.6408e-06 | 6.63e-06 | 0.00042383 | 8.0836e-07 | 7.4369e-07 | 3.8923e-09 | 3.4592e-09 | 13.7505 | 9.1826 | 0.042102 | 734.6051 | 0.47564 | 2.9885 | 218.1041 | 1.21
AirGrSupp - Cargo Tractor_2003_175 | Orange | 2020 | AirGrSupp - Cargo Tractor | 2003 | 175 | Diesel | 2.542e-06 | 3.0758e-06 | 3.6604e-06 | 1.9173e-05 | 3.2903e-05 | 0.002885 | 1.8911e-06 | 1.7398e-06 | 2.6597e-08 | 2.3547e-08 | 93.6009 | 28.9251 | 0.042102 | 5004.038 | 0.20353 | 2.1773 | 687.028 | 1.21
AirGrSupp - Cargo Tractor_2004_100 | Orange | 2020 | AirGrSupp - Cargo Tractor | 2004 | 100 | Diesel | 2.8218e-06 | 3.4143e-06 | 4.0634e-06 | 1.9899e-05 | 3.0684e-05 | 0.0025348 | 2.6692e-06 | 2.4557e-06 | 2.3351e-08 | 2.0689e-08 | 82.239 | 57.8502 | 0.084203 | 4396.6114 | 0.25715 | 2.3109 | 687.028 | 1.21
AirGrSupp - Cargo Tractor_2004_600 | Orange | 2020 | AirGrSupp - Cargo Tractor | 2004 | 600 | Diesel | 2.7958e-06 | 3.383e-06 | 4.026e-06 | 1.1619e-05 | 4.853e-05 | 0.0055032 | 1.4338e-06 | 1.3191e-06 | 5.0796e-08 | 4.4916e-08 | 178.5451 | 28.9251 | 0.042102 | 9545.2748 | 0.11735 | 1.6835 | 687.028 | 1.21
AirGrSupp - Cargo Tractor_2005_175 | Orange | 2020 | AirGrSupp - Cargo Tractor | 2005 | 175 | Diesel | 2.8956e-06 | 3.5037e-06 | 4.1696e-06 | 3.2828e-05 | 4.6335e-05 | 0.0050696 | 2.1419e-06 | 1.9705e-06 | 4.6784e-08 | 4.1377e-08 | 164.4779 | 57.8502 | 0.084203 | 8793.2228 | 0.13194 | 1.7448 | 687.028 | 1.21
AirGrSupp - Cargo Tractor_2005_300 | Orange | 2020 | AirGrSupp - Cargo Tractor | 2005 | 300 | Diesel | 2.0565e-06 | 2.4884e-06 | 2.9614e-06 | 9.1966e-06 | 3.7557e-05 | 0.0041691 | 1.0632e-06 | 9.7815e-07 | 3.8484e-08 | 3.4028e-08 | 135.2615 | 28.9251 | 0.042102 | 7231.2688 | 0.11394 | 1.7198 | 687.028 | 1.21
AirGrSupp - Cargo Tractor_2005_600 | Orange | 2020 | AirGrSupp - Cargo Tractor | 2005 | 600 | Diesel | 6.0802e-06 | 7.357e-06 | 8.7555e-06 | 2.6483e-05 | 0.00010317 | 0.012674 | 3.1857e-06 | 2.9309e-06 | 1.17e-07 | 1.0344e-07 | 411.1948 | 57.8502 | 0.084203 | 21983.0571 | 0.11082 | 1.554 | 687.028 | 1.21
AirGrSupp - Cargo Tractor_2006_50 | Orange | 2020 | AirGrSupp - Cargo Tractor | 2006 | 50 | Diesel | 1.8019e-06 | 2.1803e-06 | 2.5947e-06 | 1.8566e-05 | 1.826e-05 | 0.0019466 | 1.61e-06 | 1.4812e-06 | 1.7944e-08 | 1.5888e-08 | 63.1564 | 86.7752 | 0.12631 | 3037.1329 | 0.2377 | 1.9908 | 687.028 | 1.21
AirGrSupp - Cargo Tractor_2006_175 | Orange | 2020 | AirGrSupp - Cargo Tractor | 2006 | 175 | Diesel | 1.1864e-06 | 1.4355e-06 | 1.7084e-06 | 1.4283e-05 | 2.0015e-05 | 0.0019511 | 1.2008e-06 | 1.1047e-06 | 1.8004e-08 | 1.5925e-08 | 63.3024 | 28.9251 | 0.042102 | 3384.2338 | 0.14045 | 1.9583 | 687.028 | 1.21
AirGrSupp - Cargo Tractor_2006_300 | Orange | 2020 | AirGrSupp - Cargo Tractor | 2006 | 300 | Diesel | 3.0741e-06 | 3.7197e-06 | 4.4268e-06 | 1.4158e-05 | 5.8124e-05 | 0.0065038 | 1.6227e-06 | 1.4929e-06 | 6.0038e-08 | 5.3083e-08 | 211.0079 | 57.8502 | 0.084203 | 11280.7793 | 0.10918 | 1.7061 | 687.028 | 1.21
AirGrSupp - Cargo Tractor_2007_75 | Orange | 2020 | AirGrSupp - Cargo Tractor | 2007 | 75 | Diesel | 3.9203e-06 | 4.7435e-06 | 5.6452e-06 | 4.8418e-05 | 6.8204e-05 | 0.0067039 | 4.0132e-06 | 3.6922e-06 | 6.1863e-08 | 5.4716e-08 | 217.5004 | 173.5505 | 0.25261 | 11627.8802 | 0.13508 | 1.9422 | 687.028 | 1.21
AirGrSupp - Cargo Tractor_2007_175 | Orange | 2020 | AirGrSupp - Cargo Tractor | 2007 | 175 | Diesel | 2.0105e-06 | 2.4327e-06 | 2.8951e-06 | 2.9021e-05 | 2.2576e-05 | 0.0046027 | 1.5909e-06 | 1.4636e-06 | 4.2494e-08 | 3.7566e-08 | 149.3286 | 57.8502 | 0.084203 | 7983.3207 | 0.1009 | 0.93639 | 687.028 | 1.21
AirGrSupp - Cargo Tractor_2007_300 | Orange | 2020 | AirGrSupp - Cargo Tractor | 2007 | 300 | Diesel | 1.6754e-06 | 2.0273e-06 | 2.4126e-06 | 8.2386e-06 | 1.8801e-05 | 0.0038356 | 9.2554e-07 | 8.515e-07 | 3.5411e-08 | 3.1305e-08 | 124.4405 | 28.9251 | 0.042102 | 6652.7673 | 0.1009 | 0.93579 | 687.028 | 1.21
AirGrSupp - Cargo Tractor_2007_600 | Orange | 2020 | AirGrSupp - Cargo Tractor | 2007 | 600 | Diesel | 2.2218e-06 | 2.6883e-06 | 3.1993e-06 | 1.0407e-05 | 2.4932e-05 | 0.0050863 | 1.2246e-06 | 1.1267e-06 | 4.6959e-08 | 4.1514e-08 | 165.019 | 28.9251 | 0.042102 | 8822.1479 | 0.1009 | 0.93579 | 687.028 | 1.21
AirGrSupp - Cargo Tractor_2008_100 | Orange | 2020 | AirGrSupp - Cargo Tractor | 2008 | 100 | Diesel | 1.8771e-06 | 2.2713e-06 | 2.703e-06 | 3.1778e-05 | 2.5972e-05 | 0.0045193 | 1.8502e-06 | 1.7022e-06 | 4.1727e-08 | 3.6886e-08 | 146.6234 | 86.7752 | 0.12631 | 7838.6954 | 0.095944 | 1.0971 | 687.028 | 1.21
AirGrSupp - Cargo Tractor_2008_600 | Orange | 2020 | AirGrSupp - Cargo Tractor | 2008 | 600 | Diesel | 6.0608e-06 | 7.3335e-06 | 8.7275e-06 | 2.954e-05 | 7.1003e-05 | 0.014592 | 3.4361e-06 | 3.1612e-06 | 1.3473e-07 | 1.191e-07 | 473.4151 | 57.8502 | 0.084203 | 25309.4407 | 0.095944 | 0.92893 | 687.028 | 1.21
AirGrSupp - Cargo Tractor_2009_25 | Orange | 2020 | AirGrSupp - Cargo Tractor | 2009 | 25 | Diesel | 0 | 0 | 0 | 0 | 0 | 0 | 0 | 0 | 0 | 0 | 0 | 0 | 0 | 0 | 0 | 0 | #DIV/0!
AirGrSupp - Cargo Tractor_2009_75 | Orange | 2020 | AirGrSupp - Cargo Tractor | 2009 | 75 | Diesel | 3.9412e-07 | 4.7689e-07 | 5.6753e-07 | 6.9392e-06 | 5.7074e-06 | 0.0010006 | 4.0146e-07 | 3.6934e-07 | 9.239e-09 | 8.1666e-09 | 32.4627 | 28.9251 | 0.042102 | 1735.5045 | 0.090987 | 1.0889 | 687.028 | 1.21
AirGrSupp - Cargo Tractor_2009_175 | Orange | 2020 | AirGrSupp - Cargo Tractor | 2009 | 175 | Diesel | 9.1962e-07 | 1.1127e-06 | 1.3242e-06 | 1.4323e-05 | 1.1283e-05 | 0.0023347 | 7.6244e-07 | 7.0145e-07 | 2.1558e-08 | 1.9055e-08 | 75.7464 | 28.9251 | 0.042102 | 4049.5105 | 0.090987 | 0.92258 | 687.028 | 1.21
AirGrSupp - Cargo Tractor_2009_300 | Orange | 2020 | AirGrSupp - Cargo Tractor | 2009 | 300 | Diesel | 1.2349e-06 | 1.4942e-06 | 1.7783e-06 | 6.5525e-06 | 1.5143e-05 | 0.0031352 | 7.231e-07 | 6.6525e-07 | 2.8949e-08 | 2.5589e-08 | 101.7166 | 28.9251 | 0.042102 | 5437.9141 | 0.090987 | 0.92206 | 687.028 | 1.21
AirGrSupp - Cargo Tractor_2010_25 | Orange | 2020 | AirGrSupp - Cargo Tractor | 2010 | 25 | Diesel | 0 | 0 | 0 | 0 | 0 | 0 | 0 | 0 | 0 | 0 | 0 | 0 | 0 | 0 | 0 | 0 | #DIV/0!
AirGrSupp - Cargo Tractor_2011_75 | Orange | 2020 | AirGrSupp - Cargo Tractor | 2011 | 75 | Diesel | 2.2943e-06 | 2.7761e-06 | 3.3038e-06 | 4.4073e-05 | 3.6727e-05 | 0.0065371 | 2.6794e-06 | 2.465e-06 | 6.037e-08 | 5.3355e-08 | 212.09 | 173.5505 | 0.25261 | 11338.6294 | 0.081072 | 1.0725 | 687.028 | 1.21
AirGrSupp - Cargo Tractor_2011_300 | Orange | 2020 | AirGrSupp - Cargo Tractor | 2011 | 300 | Diesel | 8.8443e-07 | 1.0702e-06 | 1.2736e-06 | 7.1164e-06 | 9.2437e-06 | 0.003502 | 6.9848e-08 | 6.426e-08 | 3.2352e-08 | 2.8583e-08 | 113.6196 | 28.9251 | 0.042102 | 6074.2658 | 0.058337 | 0.50389 | 687.028 | 1.21
AirGrSupp - Cargo Tractor_2011_600 | Orange | 2020 | AirGrSupp - Cargo Tractor | 2011 | 600 | Diesel | 1.6846e-06 | 2.0384e-06 | 2.4259e-06 | 1.307e-05 | 1.7607e-05 | 0.0066705 | 1.3304e-07 | 1.224e-07 | 6.1622e-08 | 5.4444e-08 | 216.4183 | 28.9251 | 0.042102 | 11570.03 | 0.058337 | 0.50389 | 687.028 | 1.21
AirGrSupp - Cargo Tractor_2012_25 | Orange | 2020 | AirGrSupp - Cargo Tractor | 2012 | 25 | Diesel | 0 | 0 | 0 | 0 | 0 | 0 | 0 | 0 | 0 | 0 | 0 | 0 | 0 | 0 | 0 | 0 | #DIV/0!
AirGrSupp - Cargo Tractor_2012_600 | Orange | 2020 | AirGrSupp - Cargo Tractor | 2012 | 600 | Diesel | 1.5798e-06 | 1.9116e-06 | 2.275e-06 | 1.2925e-05 | 1.7475e-05 | 0.0066705 | 1.305e-07 | 1.2006e-07 | 6.1625e-08 | 5.4444e-08 | 216.4183 | 28.9251 | 0.042102 | 11570.03 | 0.054708 | 0.50012 | 687.028 | 1.21
AirGrSupp - Cargo Tractor_2013_25 | Orange | 2020 | AirGrSupp - Cargo Tractor | 2013 | 25 | Diesel | 0 | 0 | 0 | 0 | 0 | 0 | 0 | 0 | 0 | 0 | 0 | 0 | 0 | 0 | 0 | 0 | #DIV/0!
AirGrSupp - Cargo Tractor_2013_75 | Orange | 2020 | AirGrSupp - Cargo Tractor | 2013 | 75 | Diesel | 1.0323e-06 | 1.249e-06 | 1.4865e-06 | 2.4026e-05 | 1.7786e-05 | 0.0036688 | 5.4259e-07 | 4.9919e-07 | 3.3889e-08 | 2.9944e-08 | 119.0301 | 115.7003 | 0.16841 | 6363.5165 | 0.064993 | 0.92549 | 687.028 | 1.21
AirGrSupp - Cargo Tractor_2013_300 | Orange | 2020 | AirGrSupp - Cargo Tractor | 2013 | 300 | Diesel | 7.7439e-07 | 9.3702e-07 | 1.1151e-06 | 6.9135e-06 | 9.1051e-06 | 0.003502 | 6.718e-08 | 6.1806e-08 | 3.2355e-08 | 2.8583e-08 | 113.6196 | 28.9251 | 0.042102 | 6074.2658 | 0.051079 | 0.49634 | 687.028 | 1.21
AirGrSupp - Cargo Tractor_2013_600 | Orange | 2020 | AirGrSupp - Cargo Tractor | 2013 | 600 | Diesel | 1.475e-06 | 1.7848e-06 | 2.1241e-06 | 1.278e-05 | 1.7343e-05 | 0.0066705 | 1.2796e-07 | 1.1772e-07 | 6.1628e-08 | 5.4444e-08 | 216.4183 | 28.9251 | 0.042102 | 11570.03 | 0.051079 | 0.49634 | 687.028 | 1.21
AirGrSupp - Cargo Tractor_2014_25 | Orange | 2020 | AirGrSupp - Cargo Tractor | 2014 | 25 | Diesel | 0 | 0 | 0 | 0 | 0 | 0 | 0 | 0 | 0 | 0 | 0 | 0 | 0 | 0 | 0 | 0 | #DIV/0!
AirGrSupp - Cargo Tractor_2014_75 | Orange | 2020 | AirGrSupp - Cargo Tractor | 2014 | 75 | Diesel | 3.2754e-06 | 3.9633e-06 | 4.7166e-06 | 8.0808e-05 | 6.0237e-05 | 0.012524 | 2.947e-07 | 2.7112e-07 | 1.1569e-07 | 1.0222e-07 | 406.3254 | 347.1009 | 0.50522 | 21722.7314 | 0.060413 | 0.9182 | 687.028 | 1.21
AirGrSupp - Cargo Tractor_2014_300 | Orange | 2020 | AirGrSupp - Cargo Tractor | 2014 | 300 | Diesel | 9.2377e-07 | 1.1178e-06 | 1.3302e-06 | 1.2975e-05 | 3.4315e-06 | 0.0066705 | 1.2542e-07 | 1.1539e-07 | 6.1645e-08 | 5.4444e-08 | 216.4183 | 57.8502 | 0.084203 | 11570.03 | 0.031989 | 0.098205 | 687.028 | 1.21
AirGrSupp - Cargo Tractor_2014_600 | Orange | 2020 | AirGrSupp - Cargo Tractor | 2014 | 600 | Diesel | 9.8151e-07 | 1.1876e-06 | 1.4134e-06 | 1.3425e-05 | 3.6459e-06 | 0.0070874 | 1.3326e-07 | 1.226e-07 | 6.5498e-08 | 5.7847e-08 | 229.9445 | 28.9251 | 0.042102 | 12293.1569 | 0.031989 | 0.098205 | 687.028 | 1.21
AirGrSupp - Cargo Tractor_2015_25 | Orange | 2020 | AirGrSupp - Cargo Tractor | 2015 | 25 | Diesel | 2.8549e-07 | 3.4544e-07 | 4.111e-07 | 5.9415e-06 | 4.6806e-06 | 0.00092697 | 1.9553e-08 | 1.7988e-08 | 8.5617e-09 | 7.5658e-09 | 30.0745 | 57.8502 | 0.084203 | 1446.2538 | 0.079089 | 1.0716 | 687.028 | 1.21
AirGrSupp - Cargo Tractor_2015_75 | Orange | 2020 | AirGrSupp - Cargo Tractor | 2015 | 75 | Diesel | 4.1511e-06 | 5.0228e-06 | 5.9776e-06 | 0.00014256 | 5.9237e-05 | 0.02243 | 5.0409e-07 | 4.6377e-07 | 2.0725e-07 | 1.8307e-07 | 727.7066 | 578.5015 | 0.84203 | 38904.226 | 0.042751 | 0.50418 | 687.028 | 1.21
AirGrSupp - Cargo Tractor_2016_25 | Orange | 2020 | AirGrSupp - Cargo Tractor | 2016 | 25 | Diesel | 2.5686e-07 | 3.1079e-07 | 3.6987e-07 | 5.6672e-06 | 4.6241e-06 | 0.00092697 | 1.8536e-08 | 1.7053e-08 | 8.5626e-09 | 7.5658e-09 | 30.0745 | 57.8502 | 0.084203 | 1446.2538 | 0.071157 | 1.0587 | 687.028 | 1.21
AirGrSupp - Cargo Tractor_2016_75 | Orange | 2020 | AirGrSupp - Cargo Tractor | 2016 | 75 | Diesel | 2.3549e-06 | 2.8494e-06 | 3.3911e-06 | 8.6635e-05 | 3.6261e-05 | 0.013841 | 2.9645e-07 | 2.7274e-07 | 1.279e-07 | 1.1297e-07 | 449.068 | 404.9511 | 0.58942 | 24007.8123 | 0.0393 | 0.50013 | 687.028 | 1.21
AirGrSupp - Cargo Tractor_2016_175 | Orange | 2020 | AirGrSupp - Cargo Tractor | 2016 | 175 | Diesel | 1.4315e-06 | 1.7321e-06 | 2.0613e-06 | 6.6969e-05 | 6.117e-06 | 0.01209 | 2.2579e-07 | 2.0773e-07 | 1.1174e-07 | 9.868e-08 | 392.2582 | 144.6254 | 0.21051 | 20970.6795 | 0.027349 | 0.096587 | 687.028 | 1.21
AirGrSupp - Cargo Tractor_2017_50 | Orange | 2020 | AirGrSupp - Cargo Tractor | 2017 | 50 | Diesel | 4.1993e-07 | 5.0812e-07 | 6.047e-07 | 9.9227e-06 | 8.4043e-06 | 0.0017056 | 3.2237e-08 | 2.9658e-08 | 1.5757e-08 | 1.3921e-08 | 55.337 | 57.8502 | 0.084203 | 2661.1069 | 0.063225 | 1.0457 | 687.028 | 1.21
AirGrSupp - Cargo Tractor_2017_75 | Orange | 2020 | AirGrSupp - Cargo Tractor | 2017 | 75 | Diesel | 3.8408e-06 | 4.6474e-06 | 5.5308e-06 | 0.00015251 | 6.4308e-05 | 0.024748 | 5.039e-07 | 4.6359e-07 | 2.2869e-07 | 2.0199e-07 | 802.912 | 665.2767 | 0.96834 | 42924.8115 | 0.03585 | 0.49607 | 687.028 | 1.21
AirGrSupp - Cargo Tractor_2017_175 | Orange | 2020 | AirGrSupp - Cargo Tractor | 2017 | 175 | Diesel | 1.4618e-06 | 1.7688e-06 | 2.105e-06 | 7.358e-05 | 6.7686e-06 | 0.013491 | 2.451e-07 | 2.2549e-07 | 1.2469e-07 | 1.1011e-07 | 437.7061 | 173.5505 | 0.25261 | 23400.3858 | 0.025029 | 0.095778 | 687.028 | 1.21
AirGrSupp - Cargo Tractor_2018_75 | Orange | 2020 | AirGrSupp - Cargo Tractor | 2018 | 75 | Diesel | 1.5438e-06 | 1.868e-06 | 2.223e-06 | 6.6765e-05 | 2.8366e-05 | 0.011006 | 2.1248e-07 | 1.9548e-07 | 1.0171e-07 | 8.9833e-08 | 357.0902 | 347.1009 | 0.50522 | 19090.5496 | 0.0324 | 0.49201 | 687.028 | 1.21
AirGrSupp - Cargo Tractor_2018_300 | Orange | 2020 | AirGrSupp - Cargo Tractor | 2018 | 300 | Diesel | 2.951e-07 | 3.5707e-07 | 4.2495e-07 | 5.491e-06 | 1.4933e-06 | 0.0030017 | 5.1866e-08 | 4.7716e-08 | 2.7744e-08 | 2.45e-08 | 97.3882 | 28.9251 | 0.042102 | 5206.5135 | 0.022709 | 0.094969 | 687.028 | 1.21
AirGrSupp - Cargo Tractor_2018_600 | Orange | 2020 | AirGrSupp - Cargo Tractor | 2018 | 600 | Diesel | 7.3776e-07 | 8.9268e-07 | 1.0624e-06 | 1.3564e-05 | 3.7332e-06 | 0.0075044 | 1.2966e-07 | 1.1929e-07 | 6.9359e-08 | 6.125e-08 | 243.4706 | 28.9251 | 0.042102 | 13016.2838 | 0.022709 | 0.094969 | 687.028 | 1.21
AirGrSupp - Cargo Tractor_2020_50 | Orange | 2020 | AirGrSupp - Cargo Tractor | 2020 | 50 | Diesel | 2.2773e-07 | 2.7555e-07 | 3.2793e-07 | 7.3114e-06 | 7.0366e-06 | 0.0014832 | 2.3153e-08 | 2.1301e-08 | 1.3706e-08 | 1.2105e-08 | 48.1192 | 57.8502 | 0.084203 | 2314.006 | 0.03943 | 1.0069 | 687.028 | 1.21
AirGrSupp - Cargo Tractor_2020_300 | Orange | 2020 | AirGrSupp - Cargo Tractor | 2020 | 300 | Diesel | 2.6089e-07 | 3.1568e-07 | 3.7569e-07 | 5.9078e-06 | 1.6309e-06 | 0.0033353 | 5.5087e-08 | 5.068e-08 | 3.0828e-08 | 2.7222e-08 | 108.2092 | 28.9251 | 0.042102 | 5785.015 | 0.018069 | 0.09335 | 687.028 | 1.21
AirGrSupp - Forklift_1969_100 | Orange | 2020 | AirGrSupp - Forklift | 1969 | 100 | Diesel | 3.6913e-06 | 4.4665e-06 | 5.3154e-06 | 1.4479e-05 | 3.5372e-05 | 0.0012089 | 2.5934e-06 | 2.3859e-06 | 1.1067e-08 | 9.8672e-09 | 39.2227 | 44.3817 | 0.13358 | 3802.0316 | 0.38899 | 3.0806 | 332.2453 | 1.21
AirGrSupp - Forklift_1969_175 | Orange | 2020 | AirGrSupp - Forklift | 1969 | 175 | Diesel | 5.0256e-06 | 6.081e-06 | 7.2369e-06 | 1.969e-05 | 5.6555e-05 | 0.0017951 | 3.5296e-06 | 3.2472e-06 | 1.6446e-08 | 1.4651e-08 | 58.2389 | 44.3817 | 0.13358 | 5621.681 | 0.35818 | 3.3312 | 332.2453 | 1.21
AirGrSupp - Forklift_1971_175 | Orange | 2020 | AirGrSupp - Forklift | 1971 | 175 | Diesel | 9.44e-07 | 1.1422e-06 | 1.3594e-06 | 4.4388e-06 | 1.184e-05 | 0.00040466 | 6.8201e-07 | 6.2745e-07 | 3.713e-09 | 3.3028e-09 | 13.1288 | 9.7115 | 0.044527 | 1262.4989 | 0.29958 | 3.1053 | 218.1041 | 1.21
AirGrSupp - Forklift_1975_50 | Orange | 2020 | AirGrSupp - Forklift | 1975 | 50 | Diesel | 5.9338e-07 | 7.1799e-07 | 8.5447e-07 | 1.973e-06 | 1.3586e-06 | 0.00010382 | 1.8678e-07 | 1.7183e-07 | 9.4203e-10 | 8.4733e-10 | 3.3682 | 9.7115 | 0.044527 | 291.3459 | 0.81602 | 1.544 | 218.1041 | 1.21
AirGrSupp - Forklift_1981_25 | Orange | 2020 | AirGrSupp - Forklift | 1981 | 25 | Diesel | 0 | 0 | 0 | 0 | 0 | 0 | 0 | 0 | 0 | 0 | 0 | 0 | 0 | 0 | 0 | 0 | #DIV/0!
AirGrSupp - Forklift_1981_75 | Orange | 2020 | AirGrSupp - Forklift | 1981 | 75 | Diesel | 1.0698e-06 | 1.2945e-06 | 1.5406e-06 | 4.1964e-06 | 1.0252e-05 | 0.00035038 | 7.5163e-07 | 6.915e-07 | 3.2074e-09 | 2.8598e-09 | 11.3678 | 17.3351 | 0.044527 | 1092.1101 | 0.39248 | 3.1083 | 389.3159 | 1.21
AirGrSupp - Forklift_1981_175 | Orange | 2020 | AirGrSupp - Forklift | 1981 | 175 | Diesel | 1.3859e-06 | 1.677e-06 | 1.9957e-06 | 7.4626e-06 | 1.7201e-05 | 0.0006952 | 9.764e-07 | 8.9829e-07 | 6.3859e-09 | 5.6742e-09 | 22.5551 | 17.3351 | 0.044527 | 2166.8851 | 0.25626 | 2.6285 | 389.3159 | 1.21
AirGrSupp - Forklift_1983_75 | Orange | 2020 | AirGrSupp - Forklift | 1983 | 75 | Diesel | 6.653e-07 | 8.0501e-07 | 9.5803e-07 | 2.6097e-06 | 6.3753e-06 | 0.00021789 | 4.6742e-07 | 4.3003e-07 | 1.9946e-09 | 1.7784e-09 | 7.0693 | 9.7115 | 0.044527 | 679.8071 | 0.39211 | 3.1053 | 218.1041 | 1.21
AirGrSupp - Forklift_1984_25 | Orange | 2020 | AirGrSupp - Forklift | 1984 | 25 | Diesel | 0 | 0 | 0 | 0 | 0 | 0 | 0 | 0 | 0 | 0 | 0 | 0 | 0 | 0 | 0 | 0 | #DIV/0!
AirGrSupp - Forklift_1984_50 | Orange | 2020 | AirGrSupp - Forklift | 1984 | 50 | Diesel | 1.6963e-06 | 2.0525e-06 | 2.4427e-06 | 5.6402e-06 | 3.8838e-06 | 0.00029678 | 5.3394e-07 | 4.9123e-07 | 2.693e-09 | 2.4223e-09 | 9.6287 | 17.3351 | 0.044527 | 832.0839 | 0.8168 | 1.5455 | 389.3159 | 1.21
AirGrSupp - Forklift_1985_25 | Orange | 2020 | AirGrSupp - Forklift | 1985 | 25 | Diesel | 0 | 0 | 0 | 0 | 0 | 0 | 0 | 0 | 0 | 0 | 0 | 0 | 0 | 0 | 0 | 0 | #DIV/0!
AirGrSupp - Forklift_1985_75 | Orange | 2020 | AirGrSupp - Forklift | 1985 | 75 | Diesel | 2.2884e-06 | 2.769e-06 | 3.2953e-06 | 8.9764e-06 | 2.1929e-05 | 0.00074948 | 1.6078e-06 | 1.4792e-06 | 6.8607e-09 | 6.1172e-09 | 24.3161 | 36.7581 | 0.13358 | 2352.521 | 0.38974 | 3.0865 | 275.1747 | 1.21
AirGrSupp - Forklift_1986_25 | Orange | 2020 | AirGrSupp - Forklift | 1986 | 25 | Diesel | 0 | 0 | 0 | 0 | 0 | 0 | 0 | 0 | 0 | 0 | 0 | 0 | 0 | 0 | 0 | 0 | #DIV/0!
AirGrSupp - Forklift_1986_300 | Orange | 2020 | AirGrSupp - Forklift | 1986 | 300 | Diesel | 2.711e-06 | 3.2803e-06 | 3.9039e-06 | 4.3745e-05 | 3.8779e-05 | 0.0016685 | 1.973e-06 | 1.8151e-06 | 1.5345e-08 | 1.3618e-08 | 54.1322 | 17.3351 | 0.044527 | 5200.5243 | 0.20886 | 2.4691 | 389.3159 | 1.21
AirGrSupp - Forklift_1987_100 | Orange | 2020 | AirGrSupp - Forklift | 1987 | 100 | Diesel | 1.4774e-06 | 1.7876e-06 | 2.1274e-06 | 5.7951e-06 | 1.4157e-05 | 0.00048386 | 1.038e-06 | 9.5493e-07 | 4.4292e-09 | 3.9492e-09 | 15.6983 | 17.3351 | 0.044527 | 1508.1521 | 0.39248 | 3.1083 | 389.3159 | 1.21
AirGrSupp - Forklift_1987_175 | Orange | 2020 | AirGrSupp - Forklift | 1987 | 175 | Diesel | 1.2661e-06 | 1.5319e-06 | 1.8231e-06 | 7.1087e-06 | 1.6788e-05 | 0.00067852 | 9.5297e-07 | 8.7673e-07 | 6.2353e-09 | 5.538e-09 | 22.0138 | 17.3351 | 0.044527 | 2114.8799 | 0.23985 | 2.6285 | 389.3159 | 1.21
AirGrSupp - Forklift_1988_25 | Orange | 2020 | AirGrSupp - Forklift | 1988 | 25 | Diesel | 0 | 0 | 0 | 0 | 0 | 0 | 0 | 0 | 0 | 0 | 0 | 0 | 0 | 0 | 0 | 0 | #DIV/0!
AirGrSupp - Forklift_1988_50 | Orange | 2020 | AirGrSupp - Forklift | 1988 | 50 | Diesel | 1.711e-06 | 2.0703e-06 | 2.4638e-06 | 5.8191e-06 | 3.9801e-06 | 0.00030915 | 5.5155e-07 | 5.0742e-07 | 2.8069e-09 | 2.5232e-09 | 10.0299 | 17.3351 | 0.044527 | 866.7541 | 0.7909 | 1.5205 | 389.3159 | 1.21
AirGrSupp - Forklift_1988_100 | Orange | 2020 | AirGrSupp - Forklift | 1988 | 100 | Diesel | 1.4943e-06 | 1.8081e-06 | 2.1517e-06 | 6.2101e-06 | 1.4042e-05 | 0.0007162 | 1.252e-06 | 1.1518e-06 | 6.5768e-09 | 5.8455e-09 | 23.2363 | 27.0466 | 0.089054 | 2217.8221 | 0.26995 | 2.0965 | 303.71 | 1.21
AirGrSupp - Forklift_1988_175 | Orange | 2020 | AirGrSupp - Forklift | 1988 | 175 | Diesel | 1.2496e-06 | 1.512e-06 | 1.7994e-06 | 5.8465e-06 | 1.5963e-05 | 0.00087158 | 8.3842e-07 | 7.7135e-07 | 8.0207e-09 | 7.1137e-09 | 28.2774 | 19.4231 | 0.089054 | 2719.2284 | 0.18412 | 1.9438 | 218.1041 | 1.21
AirGrSupp - Forklift_1989_100 | Orange | 2020 | AirGrSupp - Forklift | 1989 | 100 | Diesel | 8.7245e-07 | 1.0557e-06 | 1.2563e-06 | 3.6386e-06 | 8.2337e-06 | 0.00042268 | 7.2854e-07 | 6.7026e-07 | 3.8817e-09 | 3.4499e-09 | 13.7135 | 17.3351 | 0.044527 | 1317.4662 | 0.26532 | 2.0694 | 389.3159 | 1.21
AirGrSupp - Forklift_1990_100 | Orange | 2020 | AirGrSupp - Forklift | 1990 | 100 | Diesel | 2.3098e-06 | 2.7948e-06 | 3.3261e-06 | 9.6678e-06 | 2.1893e-05 | 0.0011313 | 1.9222e-06 | 1.7684e-06 | 1.039e-08 | 9.2333e-09 | 36.703 | 46.4697 | 0.17811 | 3554.9299 | 0.26032 | 2.0392 | 260.9071 | 1.21
AirGrSupp - Forklift_1990_175 | Orange | 2020 | AirGrSupp - Forklift | 1990 | 175 | Diesel | 1.1315e-06 | 1.3691e-06 | 1.6293e-06 | 5.3316e-06 | 1.4578e-05 | 0.00080644 | 7.5407e-07 | 6.9374e-07 | 7.4219e-09 | 6.582e-09 | 26.1639 | 17.3351 | 0.044527 | 2513.5868 | 0.18035 | 1.9204 | 389.3159 | 1.21
AirGrSupp - Forklift_1990_300 | Orange | 2020 | AirGrSupp - Forklift | 1990 | 300 | Diesel | 2.6883e-06 | 3.2528e-06 | 3.8711e-06 | 1.2927e-05 | 3.5336e-05 | 0.0020374 | 1.7435e-06 | 1.604e-06 | 1.8757e-08 | 1.6629e-08 | 66.1028 | 27.0466 | 0.089054 | 6352.3118 | 0.16956 | 1.8419 | 303.71 | 1.21
AirGrSupp - Forklift_1991_50 | Orange | 2020 | AirGrSupp - Forklift | 1991 | 50 | Diesel | 1.294e-06 | 1.5657e-06 | 1.8633e-06 | 4.4236e-06 | 3.1404e-06 | 0.00024732 | 4.2208e-07 | 3.8832e-07 | 2.2478e-09 | 2.0186e-09 | 8.024 | 17.3351 | 0.044527 | 693.4032 | 0.74768 | 1.4997 | 389.3159 | 1.21
AirGrSupp - Forklift_1991_75 | Orange | 2020 | AirGrSupp - Forklift | 1991 | 75 | Diesel | 6.5142e-07 | 7.8822e-07 | 9.3804e-07 | 2.7366e-06 | 6.2016e-06 | 0.00032257 | 5.4021e-07 | 4.9699e-07 | 2.9628e-09 | 2.6328e-09 | 10.4656 | 17.3351 | 0.044527 | 1005.4347 | 0.25959 | 2.0424 | 389.3159 | 1.21
AirGrSupp - Forklift_1991_175 | Orange | 2020 | AirGrSupp - Forklift | 1991 | 175 | Diesel | 6.9113e-07 | 8.3627e-07 | 9.9523e-07 | 3.2687e-06 | 8.944e-06 | 0.00049804 | 4.59e-07 | 4.2228e-07 | 4.5839e-09 | 4.065e-09 | 16.1585 | 9.7115 | 0.044527 | 1553.8448 | 0.17821 | 1.906 | 218.1041 | 1.21
AirGrSupp - Forklift_1992_25 | Orange | 2020 | AirGrSupp - Forklift | 1992 | 25 | Diesel | 0 | 0 | 0 | 0 | 0 | 0 | 0 | 0 | 0 | 0 | 0 | 0 | 0 | 0 | 0 | 0 | #DIV/0!
AirGrSupp - Forklift_1993_25 | Orange | 2020 | AirGrSupp - Forklift | 1993 | 25 | Diesel | 0 | 0 | 0 | 0 | 0 | 0 | 0 | 0 | 0 | 0 | 0 | 0 | 0 | 0 | 0 | 0 | #DIV/0!
AirGrSupp - Forklift_1994_300 | Orange | 2020 | AirGrSupp - Forklift | 1994 | 300 | Diesel | 8.3525e-07 | 1.0107e-06 | 1.2028e-06 | 3.9956e-06 | 1.0958e-05 | 0.00062256 | 5.4864e-07 | 5.0475e-07 | 5.7308e-09 | 5.0812e-09 | 20.1981 | 9.7115 | 0.044527 | 1942.306 | 0.1723 | 1.8681 | 218.1041 | 1.21
AirGrSupp - Forklift_1995_50 | Orange | 2020 | AirGrSupp - Forklift | 1995 | 50 | Diesel | 1.1943e-06 | 1.445e-06 | 1.7197e-06 | 4.1147e-06 | 3.0822e-06 | 0.00024732 | 3.9655e-07 | 3.6482e-07 | 2.2507e-09 | 2.0186e-09 | 8.024 | 17.3351 | 0.044527 | 693.4032 | 0.69005 | 1.4718 | 389.3159 | 1.21
AirGrSupp - Forklift_1995_75 | Orange | 2020 | AirGrSupp - Forklift | 1995 | 75 | Diesel | 2.308e-06 | 2.7927e-06 | 3.3235e-06 | 9.8454e-06 | 2.2381e-05 | 0.0011957 | 1.8855e-06 | 1.7347e-06 | 1.0986e-08 | 9.7595e-09 | 38.7947 | 52.0052 | 0.13358 | 3727.0424 | 0.24811 | 1.9884 | 389.3159 | 1.21
AirGrSupp - Forklift_1996_100 | Orange | 2020 | AirGrSupp - Forklift | 1996 | 100 | Diesel | 4.4984e-06 | 5.4431e-06 | 6.4777e-06 | 1.9266e-05 | 4.3831e-05 | 0.0023578 | 3.6602e-06 | 3.3674e-06 | 2.1664e-08 | 1.9244e-08 | 76.497 | 88.7634 | 0.26716 | 7411.7426 | 0.24317 | 1.9582 | 332.2453 | 1.21
AirGrSupp - Forklift_1996_175 | Orange | 2020 | AirGrSupp - Forklift | 1996 | 175 | Diesel | 1.8519e-06 | 2.2408e-06 | 2.6668e-06 | 8.93e-06 | 2.4529e-05 | 0.0014127 | 1.2069e-06 | 1.1104e-06 | 1.3005e-08 | 1.153e-08 | 45.8319 | 34.6702 | 0.089054 | 4403.1106 | 0.16851 | 1.8446 | 389.3159 | 1.21
AirGrSupp - Forklift_1996_300 | Orange | 2020 | AirGrSupp - Forklift | 1996 | 300 | Diesel | 8.5737e-07 | 1.0374e-06 | 1.2346e-06 | 2.9942e-06 | 1.8835e-05 | 0.0013904 | 4.6579e-07 | 4.2853e-07 | 1.2829e-08 | 1.1348e-08 | 45.1102 | 17.3351 | 0.044527 | 4333.7703 | 0.079264 | 1.4391 | 389.3159 | 1.21
AirGrSupp - Forklift_1996_600 | Orange | 2020 | AirGrSupp - Forklift | 1996 | 600 | Diesel | 2.3956e-06 | 2.8986e-06 | 3.4496e-06 | 8.5749e-06 | 5.3907e-05 | 0.0041823 | 1.4011e-06 | 1.289e-06 | 3.8596e-08 | 3.4136e-08 | 135.6914 | 34.6702 | 0.089054 | 13035.981 | 0.073627 | 1.3693 | 389.3159 | 1.21
AirGrSupp - Forklift_1997_50 | Orange | 2020 | AirGrSupp - Forklift | 1997 | 50 | Diesel | 1.2016e-06 | 1.4539e-06 | 1.7303e-06 | 4.1582e-06 | 3.2057e-06 | 0.00025968 | 4.0297e-07 | 3.7073e-07 | 2.3649e-09 | 2.1195e-09 | 8.4252 | 17.3351 | 0.044527 | 728.0734 | 0.66124 | 1.4579 | 389.3159 | 1.21
AirGrSupp - Forklift_1997_100 | Orange | 2020 | AirGrSupp - Forklift | 1997 | 100 | Diesel | 5.7886e-06 | 7.0042e-06 | 8.3356e-06 | 2.4894e-05 | 5.668e-05 | 0.00307 | 4.6907e-06 | 4.3155e-06 | 2.821e-08 | 2.5057e-08 | 99.6032 | 104.0105 | 0.26716 | 9568.9648 | 0.24237 | 1.9613 | 389.3159 | 1.21
AirGrSupp - Forklift_1997_175 | Orange | 2020 | AirGrSupp - Forklift | 1997 | 175 | Diesel | 2.8678e-06 | 3.4701e-06 | 4.1297e-06 | 1.3886e-05 | 3.2875e-05 | 0.0022135 | 2.0682e-06 | 1.9028e-06 | 2.0379e-08 | 1.8066e-08 | 71.8154 | 52.0052 | 0.13358 | 6899.3623 | 0.16654 | 1.5778 | 389.3159 | 1.21
AirGrSupp - Forklift_1997_300 | Orange | 2020 | AirGrSupp - Forklift | 1997 | 300 | Diesel | 5.084e-06 | 6.1517e-06 | 7.321e-06 | 1.7828e-05 | 0.00011224 | 0.0083424 | 2.7588e-06 | 2.5381e-06 | 7.6977e-08 | 6.809e-08 | 270.661 | 104.0105 | 0.26716 | 26002.6217 | 0.078337 | 1.4292 | 389.3159 | 1.21
AirGrSupp - Forklift_1998_25 | Orange | 2020 | AirGrSupp - Forklift | 1998 | 25 | Diesel | 0 | 0 | 0 | 0 | 0 | 0 | 0 | 0 | 0 | 0 | 0 | 0 | 0 | 0 | 0 | 0 | #DIV/0!
AirGrSupp - Forklift_1998_100 | Orange | 2020 | AirGrSupp - Forklift | 1998 | 100 | Diesel | 6.7703e-06 | 8.192e-06 | 9.7492e-06 | 2.9237e-05 | 5.3593e-05 | 0.0036336 | 6.07e-06 | 5.5844e-06 | 3.3392e-08 | 2.9657e-08 | 117.8896 | 131.0571 | 0.35622 | 11107.0891 | 0.24422 | 1.5977 | 367.9144 | 1.21
AirGrSupp - Forklift_1998_175 | Orange | 2020 | AirGrSupp - Forklift | 1998 | 175 | Diesel | 9.2564e-07 | 1.12e-06 | 1.3329e-06 | 4.5006e-06 | 1.0664e-05 | 0.00072301 | 6.6475e-07 | 6.1157e-07 | 6.6568e-09 | 5.9011e-09 | 23.4573 | 17.3351 | 0.044527 | 2253.5605 | 0.16457 | 1.5669 | 389.3159 | 1.21
AirGrSupp - Forklift_1998_300 | Orange | 2020 | AirGrSupp - Forklift | 1998 | 300 | Diesel | 8.3731e-07 | 1.0131e-06 | 1.2057e-06 | 2.9485e-06 | 1.8577e-05 | 0.0013904 | 4.538e-07 | 4.175e-07 | 1.283e-08 | 1.1348e-08 | 45.1102 | 17.3351 | 0.044527 | 4333.7703 | 0.07741 | 1.4194 | 389.3159 | 1.21
AirGrSupp - Forklift_1999_50 | Orange | 2020 | AirGrSupp - Forklift | 1999 | 50 | Diesel | 1.8502e-06 | 2.2387e-06 | 2.6643e-06 | 6.5489e-06 | 5.3343e-06 | 0.00051937 | 6.8343e-07 | 6.2876e-07 | 4.7463e-09 | 4.239e-09 | 16.8503 | 34.6702 | 0.089054 | 1456.1468 | 0.50908 | 1.213 | 389.3159 | 1.21
AirGrSupp - Forklift_1999_100 | Orange | 2020 | AirGrSupp - Forklift | 1999 | 100 | Diesel | 3.952e-06 | 4.782e-06 | 5.6909e-06 | 1.7139e-05 | 3.1443e-05 | 0.0021468 | 3.5279e-06 | 3.2457e-06 | 1.973e-08 | 1.7522e-08 | 69.6501 | 69.3403 | 0.17811 | 6691.3413 | 0.23664 | 1.5559 | 389.3159 | 1.21
AirGrSupp - Forklift_1999_600 | Orange | 2020 | AirGrSupp - Forklift | 1999 | 600 | Diesel | 1.0831e-06 | 1.3105e-06 | 1.5596e-06 | 3.9191e-06 | 2.47e-05 | 0.0019466 | 6.2694e-07 | 5.7678e-07 | 1.7964e-08 | 1.5888e-08 | 63.1542 | 17.3351 | 0.044527 | 6067.2784 | 0.071522 | 1.348 | 389.3159 | 1.21
AirGrSupp - Forklift_2000_50 | Orange | 2020 | AirGrSupp - Forklift | 2000 | 50 | Diesel | 2.0448e-06 | 2.4743e-06 | 2.9446e-06 | 7.2563e-06 | 5.9979e-06 | 0.00058738 | 7.5963e-07 | 6.9886e-07 | 5.3693e-09 | 4.7941e-09 | 19.0569 | 52.0052 | 0.13358 | 1646.8327 | 0.49749 | 1.206 | 389.3159 | 1.21
AirGrSupp - Forklift_2000_100 | Orange | 2020 | AirGrSupp - Forklift | 2000 | 100 | Diesel | 9.6391e-06 | 1.1663e-05 | 1.388e-05 | 4.1985e-05 | 7.7086e-05 | 0.0053003 | 8.5661e-06 | 7.8808e-06 | 4.8715e-08 | 4.326e-08 | 171.9625 | 200.3974 | 0.53432 | 16532.7874 | 0.23359 | 1.5439 | 375.0482 | 1.21
AirGrSupp - Forklift_2000_175 | Orange | 2020 | AirGrSupp - Forklift | 2000 | 175 | Diesel | 8.8259e-07 | 1.0679e-06 | 1.2709e-06 | 4.3285e-06 | 1.0273e-05 | 0.00070633 | 6.283e-07 | 5.7803e-07 | 6.5039e-09 | 5.7649e-09 | 22.916 | 17.3351 | 0.044527 | 2201.5553 | 0.16062 | 1.545 | 389.3159 | 1.21
AirGrSupp - Forklift_2000_300 | Orange | 2020 | AirGrSupp - Forklift | 2000 | 300 | Diesel | 1.6057e-06 | 1.943e-06 | 2.3123e-06 | 5.7769e-06 | 3.6447e-05 | 0.0028364 | 9.0131e-07 | 8.2921e-07 | 2.6176e-08 | 2.3151e-08 | 92.0247 | 34.6702 | 0.089054 | 8840.8914 | 0.072771 | 1.3651 | 389.3159 | 1.21
AirGrSupp - Forklift_2001_25 | Orange | 2020 | AirGrSupp - Forklift | 2001 | 25 | Diesel | 0 | 0 | 0 | 0 | 0 | 0 | 0 | 0 | 0 | 0 | 0 | 0 | 0 | 0 | 0 | 0 | #DIV/0!
AirGrSupp - Forklift_2001_50 | Orange | 2020 | AirGrSupp - Forklift | 2001 | 50 | Diesel | 7.3581e-07 | 8.9033e-07 | 1.0596e-06 | 2.618e-06 | 2.1969e-06 | 0.0002164 | 2.7496e-07 | 2.5297e-07 | 1.9787e-09 | 1.7663e-09 | 7.021 | 17.3351 | 0.044527 | 606.7278 | 0.4859 | 1.199 | 389.3159 | 1.21
AirGrSupp - Forklift_2001_100 | Orange | 2020 | AirGrSupp - Forklift | 2001 | 100 | Diesel | 3.9085e-06 | 4.7292e-06 | 5.6282e-06 | 1.71e-05 | 3.1422e-05 | 0.0021759 | 3.4574e-06 | 3.1808e-06 | 2e-08 | 1.7759e-08 | 70.5937 | 88.7634 | 0.26716 | 6849.5745 | 0.22862 | 1.519 | 332.2453 | 1.21
AirGrSupp - Forklift_2001_175 | Orange | 2020 | AirGrSupp - Forklift | 2001 | 175 | Diesel | 8.7175e-07 | 1.0548e-06 | 1.2553e-06 | 4.2943e-06 | 1.02e-05 | 0.00070633 | 6.1774e-07 | 5.6832e-07 | 6.5042e-09 | 5.7649e-09 | 22.916 | 17.3351 | 0.044527 | 2201.5553 | 0.15865 | 1.5341 | 389.3159 | 1.21
AirGrSupp - Forklift_2002_25 | Orange | 2020 | AirGrSupp - Forklift | 2002 | 25 | Diesel | 5.1305e-07 | 6.2079e-07 | 7.3879e-07 | 1.8305e-06 | 1.56e-06 | 0.00015457 | 1.929e-07 | 1.7747e-07 | 1.4137e-09 | 1.2616e-09 | 5.015 | 17.3351 | 0.044527 | 433.377 | 0.47431 | 1.1919 | 389.3159 | 1.21
AirGrSupp - Forklift_2002_100 | Orange | 2020 | AirGrSupp - Forklift | 2002 | 100 | Diesel | 2.8414e-06 | 3.4381e-06 | 4.0917e-06 | 1.2488e-05 | 2.2967e-05 | 0.0016017 | 2.5016e-06 | 2.3015e-06 | 1.4724e-08 | 1.3073e-08 | 51.9669 | 52.0052 | 0.13358 | 4992.5034 | 0.22803 | 1.5232 | 389.3159 | 1.21
AirGrSupp - Forklift_2002_175 | Orange | 2020 | AirGrSupp - Forklift | 2002 | 175 | Diesel | 7.1788e-06 | 8.6863e-06 | 1.0337e-05 | 3.5524e-05 | 8.445e-05 | 0.0058898 | 5.0631e-06 | 4.658e-06 | 5.4238e-08 | 4.8071e-08 | 191.0867 | 121.3456 | 0.31169 | 18357.8509 | 0.15668 | 1.5232 | 389.3159 | 1.21
AirGrSupp - Forklift_2002_300 | Orange | 2020 | AirGrSupp - Forklift | 2002 | 300 | Diesel | 5.7399e-07 | 6.9453e-07 | 8.2654e-07 | 2.057e-06 | 1.3003e-05 | 0.0010011 | 3.0948e-07 | 2.8472e-07 | 9.2384e-09 | 8.1708e-09 | 32.4793 | 17.3351 | 0.044527 | 3120.3146 | 0.073702 | 1.3798 | 389.3159 | 1.21
AirGrSupp - Forklift_2003_100 | Orange | 2020 | AirGrSupp - Forklift | 2003 | 100 | Diesel | 7.678e-06 | 9.2903e-06 | 1.1056e-05 | 3.39e-05 | 6.24e-05 | 0.0043833 | 6.7267e-06 | 6.1886e-06 | 4.0295e-08 | 3.5776e-08 | 142.2113 | 148.3922 | 0.40074 | 13619.1044 | 0.22588 | 1.5171 | 370.2924 | 1.21
AirGrSupp - Forklift_2004_50 | Orange | 2020 | AirGrSupp - Forklift | 2004 | 50 | Diesel | 5.5273e-07 | 6.6881e-07 | 7.9594e-07 | 3.293e-06 | 3.3385e-06 | 0.00036479 | 3.1525e-07 | 2.9003e-07 | 3.3561e-09 | 2.9774e-09 | 11.8353 | 34.6702 | 0.089054 | 1022.7698 | 0.21653 | 1.0808 | 389.3159 | 1.21
AirGrSupp - Forklift_2004_100 | Orange | 2020 | AirGrSupp - Forklift | 2004 | 100 | Diesel | 2.0873e-06 | 2.5256e-06 | 3.0057e-06 | 1.6412e-05 | 2.6e-05 | 0.0023113 | 1.972e-06 | 1.8142e-06 | 2.1306e-08 | 1.8864e-08 | 74.9864 | 79.0519 | 0.22264 | 7162.098 | 0.11676 | 1.2021 | 355.0735 | 1.21
AirGrSupp - Forklift_2004_175 | Orange | 2020 | AirGrSupp - Forklift | 2004 | 175 | Diesel | 1.6445e-06 | 1.9898e-06 | 2.3681e-06 | 1.8847e-05 | 2.9516e-05 | 0.0031757 | 1.3088e-06 | 1.2041e-06 | 2.9311e-08 | 2.592e-08 | 103.0316 | 69.3403 | 0.17811 | 9898.3313 | 0.066565 | 0.98738 | 389.3159 | 1.21
AirGrSupp - Forklift_2005_50 | Orange | 2020 | AirGrSupp - Forklift | 2005 | 50 | Diesel | 2.8989e-07 | 3.5077e-07 | 4.1744e-07 | 2.4983e-06 | 2.7474e-06 | 0.00030915 | 2.3068e-07 | 2.1223e-07 | 2.8495e-09 | 2.5232e-09 | 10.0299 | 17.3351 | 0.044527 | 866.7541 | 0.134 | 1.0496 | 389.3159 | 1.21
AirGrSupp - Forklift_2005_100 | Orange | 2020 | AirGrSupp - Forklift | 2005 | 100 | Diesel | 1.8507e-06 | 2.2393e-06 | 2.665e-06 | 2.0797e-05 | 3.1077e-05 | 0.0030366 | 1.8919e-06 | 1.7405e-06 | 2.802e-08 | 2.4785e-08 | 98.5206 | 121.3456 | 0.31169 | 9464.9543 | 0.078341 | 1.0872 | 389.3159 | 1.21
AirGrSupp - Forklift_2005_175 | Orange | 2020 | AirGrSupp - Forklift | 2005 | 175 | Diesel | 5.796e-07 | 7.0132e-07 | 8.3463e-07 | 8.1519e-06 | 1.1958e-05 | 0.0013848 | 4.7726e-07 | 4.3908e-07 | 1.2786e-08 | 1.1303e-08 | 44.9297 | 34.6702 | 0.089054 | 4316.4352 | 0.0538 | 0.91729 | 389.3159 | 1.21
AirGrSupp - Forklift_2006_50 | Orange | 2020 | AirGrSupp - Forklift | 2006 | 50 | Diesel | 9.9677e-07 | 1.2061e-06 | 1.4353e-06 | 1.1485e-05 | 1.3335e-05 | 0.0015272 | 1.0319e-06 | 9.4935e-07 | 1.409e-08 | 1.2465e-08 | 49.5479 | 104.0105 | 0.26716 | 4281.765 | 0.09327 | 1.0313 | 389.3159 | 1.21
AirGrSupp - Forklift_2006_100 | Orange | 2020 | AirGrSupp - Forklift | 2006 | 100 | Diesel | 1.6265e-06 | 1.968e-06 | 2.3421e-06 | 2.3785e-05 | 3.4553e-05 | 0.0035578 | 1.8022e-06 | 1.658e-06 | 3.2845e-08 | 2.9038e-08 | 115.4291 | 123.4335 | 0.35622 | 11031.8733 | 0.05907 | 1.0371 | 346.5129 | 1.21
AirGrSupp - Forklift_2006_175 | Orange | 2020 | AirGrSupp - Forklift | 2006 | 175 | Diesel | 6.0065e-07 | 7.2679e-07 | 8.6494e-07 | 8.637e-06 | 1.2713e-05 | 0.0014794 | 5.0039e-07 | 4.6036e-07 | 1.366e-08 | 1.2075e-08 | 47.9972 | 34.6702 | 0.089054 | 4611.1316 | 0.05219 | 0.91289 | 389.3159 | 1.21
AirGrSupp - Forklift_2007_25 | Orange | 2020 | AirGrSupp - Forklift | 2007 | 25 | Diesel | 0 | 0 | 0 | 0 | 0 | 0 | 0 | 0 | 0 | 0 | 0 | 0 | 0 | 0 | 0 | 0 | #DIV/0!
AirGrSupp - Forklift_2007_50 | Orange | 2020 | AirGrSupp - Forklift | 2007 | 50 | Diesel | 5.8751e-08 | 7.1088e-08 | 8.4601e-08 | 6.8615e-07 | 8.1056e-07 | 9.3434e-05 | 6.1895e-08 | 5.6943e-08 | 8.6208e-10 | 7.626e-10 | 3.0314 | 9.7115 | 0.044527 | 262.2113 | 0.089771 | 1.0236 | 218.1041 | 1.21
AirGrSupp - Forklift_2007_175 | Orange | 2020 | AirGrSupp - Forklift | 2007 | 175 | Diesel | 7.9294e-07 | 9.5946e-07 | 1.1418e-06 | 1.2882e-05 | 1.5542e-05 | 0.0020522 | 8.3974e-07 | 7.7256e-07 | 1.895e-08 | 1.675e-08 | 66.5826 | 52.0052 | 0.13358 | 6396.6449 | 0.049667 | 0.80451 | 389.3159 | 1.21
AirGrSupp - Forklift_2008_50 | Orange | 2020 | AirGrSupp - Forklift | 2008 | 50 | Diesel | 9.5372e-08 | 1.154e-07 | 1.3734e-07 | 1.8548e-06 | 2.313e-06 | 0.00027205 | 7.9989e-08 | 7.359e-08 | 2.5124e-09 | 2.2204e-09 | 8.8264 | 17.3351 | 0.044527 | 762.7436 | 0.050098 | 1.0041 | 389.3159 | 1.21
AirGrSupp - Forklift_2008_100 | Orange | 2020 | AirGrSupp - Forklift | 2008 | 100 | Diesel | 2.4198e-06 | 2.9279e-06 | 3.4844e-06 | 5.3276e-05 | 4.5203e-05 | 0.0082104 | 2.9837e-06 | 2.745e-06 | 7.5837e-08 | 6.7012e-08 | 266.3774 | 304.4079 | 0.80149 | 25434.972 | 0.038117 | 0.58847 | 379.8041 | 1.21
AirGrSupp - Forklift_2008_175 | Orange | 2020 | AirGrSupp - Forklift | 2008 | 175 | Diesel | 5.2779e-07 | 6.3863e-07 | 7.6002e-07 | 1.0282e-05 | 8.3553e-06 | 0.0017908 | 5.059e-07 | 4.6543e-07 | 1.6541e-08 | 1.4617e-08 | 58.1019 | 34.6702 | 0.089054 | 5581.8961 | 0.037884 | 0.49564 | 389.3159 | 1.21
AirGrSupp - Forklift_2008_300 | Orange | 2020 | AirGrSupp - Forklift | 2008 | 300 | Diesel | 3.2782e-07 | 3.9666e-07 | 4.7206e-07 | 2.1759e-06 | 5.1878e-06 | 0.0011123 | 2.2914e-07 | 2.1081e-07 | 1.0274e-08 | 9.0786e-09 | 36.0881 | 17.3351 | 0.044527 | 3467.0162 | 0.037884 | 0.49546 | 389.3159 | 1.21
AirGrSupp - Forklift_2009_100 | Orange | 2020 | AirGrSupp - Forklift | 2009 | 100 | Diesel | 2.907e-07 | 3.5175e-07 | 4.1861e-07 | 6.62e-06 | 5.6396e-06 | 0.0010289 | 3.6913e-07 | 3.396e-07 | 9.504e-09 | 8.3977e-09 | 33.3815 | 34.6702 | 0.089054 | 3206.99 | 0.036318 | 0.58229 | 389.3159 | 1.21
AirGrSupp - Forklift_2009_300 | Orange | 2020 | AirGrSupp - Forklift | 2009 | 300 | Diesel | 3.2999e-07 | 3.9928e-07 | 4.7518e-07 | 2.2654e-06 | 5.4233e-06 | 0.0011679 | 2.3706e-07 | 2.181e-07 | 1.0788e-08 | 9.5326e-09 | 37.8925 | 17.3351 | 0.044527 | 3640.367 | 0.036318 | 0.4933 | 389.3159 | 1.21
AirGrSupp - Forklift_2010_25 | Orange | 2020 | AirGrSupp - Forklift | 2010 | 25 | Diesel | 0 | 0 | 0 | 0 | 0 | 0 | 0 | 0 | 0 | 0 | 0 | 0 | 0 | 0 | 0 | 0 | #DIV/0!
AirGrSupp - Forklift_2010_100 | Orange | 2020 | AirGrSupp - Forklift | 2010 | 100 | Diesel | 2.8418e-07 | 3.4386e-07 | 4.0922e-07 | 6.7055e-06 | 5.7359e-06 | 0.0010511 | 3.7223e-07 | 3.4245e-07 | 9.7098e-09 | 8.5793e-09 | 34.1033 | 34.6702 | 0.089054 | 3276.3303 | 0.034752 | 0.5797 | 389.3159 | 1.21
AirGrSupp - Forklift_2010_175 | Orange | 2020 | AirGrSupp - Forklift | 2010 | 175 | Diesel | 1.9397e-07 | 2.347e-07 | 2.7931e-07 | 4.05e-06 | 3.3178e-06 | 0.00071745 | 1.9491e-07 | 1.7931e-07 | 6.6274e-09 | 5.8557e-09 | 23.2768 | 17.3351 | 0.044527 | 2236.2255 | 0.034752 | 0.49128 | 389.3159 | 1.21
AirGrSupp - Forklift_2011_25 | Orange | 2020 | AirGrSupp - Forklift | 2011 | 25 | Diesel | 0 | 0 | 0 | 0 | 0 | 0 | 0 | 0 | 0 | 0 | 0 | 0 | 0 | 0 | 0 | 0 | #DIV/0!
AirGrSupp - Forklift_2011_100 | Orange | 2020 | AirGrSupp - Forklift | 2011 | 100 | Diesel | 7.9978e-07 | 9.6773e-07 | 1.1517e-06 | 1.9592e-05 | 1.6829e-05 | 0.0030978 | 1.153e-06 | 1.0607e-06 | 2.8617e-08 | 2.5284e-08 | 100.5055 | 121.3456 | 0.31169 | 9655.6402 | 0.033186 | 0.57711 | 389.3159 | 1.21
AirGrSupp - Forklift_2011_175 | Orange | 2020 | AirGrSupp - Forklift | 2011 | 175 | Diesel | 6.1311e-07 | 7.4187e-07 | 8.8288e-07 | 1.3291e-05 | 1.0934e-05 | 0.0023748 | 6.734e-07 | 6.1953e-07 | 2.1938e-08 | 1.9383e-08 | 77.0482 | 52.0052 | 0.13358 | 7402.0796 | 0.033186 | 0.4891 | 389.3159 | 1.21
AirGrSupp - Forklift_2012_50 | Orange | 2020 | AirGrSupp - Forklift | 2012 | 50 | Diesel | 8.1496e-08 | 9.861e-08 | 1.1735e-07 | 1.7859e-06 | 2.4036e-06 | 0.0002906 | 8.3762e-08 | 7.7061e-08 | 2.6843e-09 | 2.3718e-09 | 9.4281 | 17.3351 | 0.044527 | 814.7488 | 0.040076 | 0.97685 | 389.3159 | 1.21
AirGrSupp - Forklift_2012_175 | Orange | 2020 | AirGrSupp - Forklift | 2012 | 175 | Diesel | 1.0733e-06 | 1.2987e-06 | 1.5456e-06 | 2.9644e-05 | 2.2435e-05 | 0.0048108 | 5.6712e-07 | 5.2175e-07 | 4.4446e-08 | 3.9265e-08 | 156.0812 | 138.6806 | 0.35622 | 14994.8452 | 0.028679 | 0.49543 | 389.3159 | 1.21
AirGrSupp - Forklift_2012_300 | Orange | 2020 | AirGrSupp - Forklift | 2012 | 300 | Diesel | 2.443e-07 | 2.956e-07 | 3.5179e-07 | 2.6284e-06 | 3.5355e-06 | 0.0013904 | 2.5141e-08 | 2.313e-08 | 1.2848e-08 | 1.1348e-08 | 45.1102 | 17.3351 | 0.044527 | 4333.7703 | 0.022585 | 0.27013 | 389.3159 | 1.21
AirGrSupp - Forklift_2013_25 | Orange | 2020 | AirGrSupp - Forklift | 2013 | 25 | Diesel | 0 | 0 | 0 | 0 | 0 | 0 | 0 | 0 | 0 | 0 | 0 | 0 | 0 | 0 | 0 | 0 | #DIV/0!
AirGrSupp - Forklift_2013_100 | Orange | 2020 | AirGrSupp - Forklift | 2013 | 100 | Diesel | 1.1135e-06 | 1.3474e-06 | 1.6035e-06 | 3.2525e-05 | 2.468e-05 | 0.0052335 | 6.9493e-07 | 6.3933e-07 | 4.8353e-08 | 4.2715e-08 | 169.7947 | 173.3508 | 0.44527 | 16312.3113 | 0.02735 | 0.50098 | 389.3159 | 1.21
AirGrSupp - Forklift_2013_175 | Orange | 2020 | AirGrSupp - Forklift | 2013 | 175 | Diesel | 1.4412e-07 | 1.7439e-07 | 2.0754e-07 | 3.8236e-06 | 2.9361e-06 | 0.0006952 | 1.2821e-08 | 1.1795e-08 | 6.4232e-09 | 5.6742e-09 | 22.5551 | 17.3351 | 0.044527 | 2166.8851 | 0.026648 | 0.44866 | 389.3159 | 1.21
AirGrSupp - Forklift_2013_300 | Orange | 2020 | AirGrSupp - Forklift | 2013 | 300 | Diesel | 8.6267e-07 | 1.0438e-06 | 1.2422e-06 | 9.6924e-06 | 1.3094e-05 | 0.0051723 | 9.2406e-08 | 8.5013e-08 | 4.7795e-08 | 4.2216e-08 | 167.8098 | 69.3403 | 0.17811 | 16121.6255 | 0.021439 | 0.26893 | 389.3159 | 1.21
AirGrSupp - Forklift_2014_50 | Orange | 2020 | AirGrSupp - Forklift | 2014 | 50 | Diesel | 6.3721e-08 | 7.7102e-08 | 9.1758e-08 | 1.5087e-06 | 1.2791e-06 | 0.00025968 | 4.9005e-09 | 4.5084e-09 | 2.399e-09 | 2.1195e-09 | 8.4252 | 17.3351 | 0.044527 | 728.0734 | 0.035065 | 0.58174 | 389.3159 | 1.21
AirGrSupp - Forklift_2014_100 | Orange | 2020 | AirGrSupp - Forklift | 2014 | 100 | Diesel | 1.2104e-06 | 1.4646e-06 | 1.743e-06 | 3.7e-05 | 2.8195e-05 | 0.0060066 | 1.2213e-07 | 1.1236e-07 | 5.5497e-08 | 4.9025e-08 | 194.8759 | 190.6859 | 0.4898 | 18721.8876 | 0.025903 | 0.49867 | 389.3159 | 1.21
AirGrSupp - Forklift_2014_175 | Orange | 2020 | AirGrSupp - Forklift | 2014 | 175 | Diesel | 1.6413e-07 | 1.9859e-07 | 2.3634e-07 | 4.548e-06 | 3.5079e-06 | 0.00083424 | 1.5145e-08 | 1.3933e-08 | 7.7081e-09 | 6.809e-09 | 27.0661 | 17.3351 | 0.044527 | 2600.2622 | 0.025289 | 0.4467 | 389.3159 | 1.21
AirGrSupp - Forklift_2014_300 | Orange | 2020 | AirGrSupp - Forklift | 2014 | 300 | Diesel | 3.8773e-07 | 4.6915e-07 | 5.5833e-07 | 6.6632e-06 | 1.7993e-06 | 0.0035872 | 6.3312e-08 | 5.8247e-08 | 3.3154e-08 | 2.9279e-08 | 116.3842 | 52.0052 | 0.13358 | 11181.1273 | 0.013894 | 0.053286 | 389.3159 | 1.21
AirGrSupp - Forklift_2015_25 | Orange | 2020 | AirGrSupp - Forklift | 2015 | 25 | Diesel | 3.5219e-08 | 4.2615e-08 | 5.0715e-08 | 8.7206e-07 | 7.5604e-07 | 0.00015457 | 2.8207e-09 | 2.5951e-09 | 1.4281e-09 | 1.2616e-09 | 5.015 | 17.3351 | 0.044527 | 433.377 | 0.03256 | 0.57765 | 389.3159 | 1.21
AirGrSupp - Forklift_2015_100 | Orange | 2020 | AirGrSupp - Forklift | 2015 | 100 | Diesel | 3.3772e-07 | 4.0864e-07 | 4.8631e-07 | 1.4091e-05 | 5.9684e-06 | 0.0023081 | 4.5547e-08 | 4.1903e-08 | 2.1329e-08 | 1.8838e-08 | 74.8829 | 86.6754 | 0.22264 | 7194.0587 | 0.018809 | 0.27471 | 389.3159 | 1.21
AirGrSupp - Forklift_2015_175 | Orange | 2020 | AirGrSupp - Forklift | 2015 | 175 | Diesel | 2.2321e-07 | 2.7009e-07 | 3.2143e-07 | 1.178e-05 | 1.0883e-06 | 0.0021802 | 3.8949e-08 | 3.5833e-08 | 2.015e-08 | 1.7794e-08 | 70.7327 | 52.0052 | 0.13358 | 6795.3518 | 0.013161 | 0.053031 | 389.3159 | 1.21
AirGrSupp - Forklift_2015_300 | Orange | 2020 | AirGrSupp - Forklift | 2015 | 300 | Diesel | 1.4805e-07 | 1.7914e-07 | 2.1319e-07 | 2.6263e-06 | 7.2183e-07 | 0.001446 | 2.5208e-08 | 2.3192e-08 | 1.3365e-08 | 1.1802e-08 | 46.9146 | 17.3351 | 0.044527 | 4507.1211 | 0.013161 | 0.053031 | 389.3159 | 1.21
AirGrSupp - Forklift_2016_175 | Orange | 2020 | AirGrSupp - Forklift | 2016 | 175 | Diesel | 9.4065e-07 | 1.1382e-06 | 1.3545e-06 | 4.2178e-05 | 1.6516e-05 | 0.0070633 | 1.339e-07 | 1.2319e-07 | 6.5275e-08 | 5.7649e-08 | 229.1596 | 208.021 | 0.53432 | 22015.553 | 0.017119 | 0.24841 | 389.3159 | 1.21
AirGrSupp - Forklift_2016_300 | Orange | 2020 | AirGrSupp - Forklift | 2016 | 300 | Diesel | 1.1292e-07 | 1.3663e-07 | 1.6261e-07 | 2.131e-06 | 5.8021e-07 | 0.0011679 | 2.0108e-08 | 1.85e-08 | 1.0795e-08 | 9.5326e-09 | 37.8925 | 17.3351 | 0.044527 | 3640.367 | 0.012428 | 0.052775 | 389.3159 | 1.21
AirGrSupp - Forklift_2017_50 | Orange | 2020 | AirGrSupp - Forklift | 2017 | 50 | Diesel | 3.2183e-08 | 3.8941e-08 | 4.6344e-08 | 8.8573e-07 | 8.0496e-07 | 0.00016694 | 2.8386e-09 | 2.6115e-09 | 1.5425e-09 | 1.3625e-09 | 5.4162 | 17.3351 | 0.044527 | 468.0472 | 0.027549 | 0.56948 | 389.3159 | 1.21
AirGrSupp - Forklift_2017_100 | Orange | 2020 | AirGrSupp - Forklift | 2017 | 100 | Diesel | 5.8421e-07 | 7.069e-07 | 8.4126e-07 | 2.7076e-05 | 1.1569e-05 | 0.004516 | 8.3702e-08 | 7.7005e-08 | 4.1735e-08 | 3.6859e-08 | 146.5178 | 156.0157 | 0.40074 | 14076.0859 | 0.016629 | 0.27215 | 389.3159 | 1.21
AirGrSupp - Forklift_2017_175 | Orange | 2020 | AirGrSupp - Forklift | 2017 | 175 | Diesel | 7.1854e-08 | 8.6943e-08 | 1.0347e-07 | 4.191e-06 | 3.9043e-07 | 0.00078975 | 1.3654e-08 | 1.2562e-08 | 7.2995e-09 | 6.4458e-09 | 25.6226 | 17.3351 | 0.044527 | 2461.5815 | 0.011695 | 0.05252 | 389.3159 | 1.21
AirGrSupp - Forklift_2017_300 | Orange | 2020 | AirGrSupp - Forklift | 2017 | 300 | Diesel | 1.3915e-07 | 1.6838e-07 | 2.0038e-07 | 2.7402e-06 | 7.5612e-07 | 0.0015294 | 2.6001e-08 | 2.3921e-08 | 1.4136e-08 | 1.2483e-08 | 49.6212 | 17.3351 | 0.044527 | 4767.1473 | 0.011695 | 0.05252 | 389.3159 | 1.21
AirGrSupp - Forklift_2018_100 | Orange | 2020 | AirGrSupp - Forklift | 2018 | 100 | Diesel | 3.9801e-07 | 4.816e-07 | 5.7314e-07 | 1.956e-05 | 8.3949e-06 | 0.0032925 | 5.9049e-08 | 5.4325e-08 | 3.0429e-08 | 2.6873e-08 | 106.8209 | 121.3456 | 0.31169 | 10262.368 | 0.015539 | 0.27087 | 389.3159 | 1.21
AirGrSupp - Forklift_2019_50 | Orange | 2020 | AirGrSupp - Forklift | 2019 | 50 | Diesel | 3.9007e-08 | 4.7198e-08 | 5.617e-08 | 1.2291e-06 | 1.1754e-06 | 0.00024732 | 3.8975e-09 | 3.5857e-09 | 2.2854e-09 | 2.0186e-09 | 8.024 | 17.3351 | 0.044527 | 693.4032 | 0.022539 | 0.5613 | 389.3159 | 1.21
AirGrSupp - Forklift_2019_100 | Orange | 2020 | AirGrSupp - Forklift | 2019 | 100 | Diesel | 3.1883e-07 | 3.8579e-07 | 4.5912e-07 | 1.6695e-05 | 7.1979e-06 | 0.0028364 | 4.9169e-08 | 4.5236e-08 | 2.6215e-08 | 2.3151e-08 | 92.0247 | 104.0105 | 0.26716 | 8840.8914 | 0.014449 | 0.26959 | 389.3159 | 1.21
AirGrSupp - Forklift_2019_175 | Orange | 2020 | AirGrSupp - Forklift | 2019 | 175 | Diesel | 5.9308e-08 | 7.1763e-08 | 8.5404e-08 | 3.8828e-06 | 3.6485e-07 | 0.00074526 | 1.2455e-08 | 1.1459e-08 | 6.8885e-09 | 6.0827e-09 | 24.179 | 17.3351 | 0.044527 | 2322.9009 | 0.01023 | 0.052008 | 389.3159 | 1.21
AirGrSupp - Forklift_2020_50 | Orange | 2020 | AirGrSupp - Forklift | 2020 | 50 | Diesel | 3.4671e-08 | 4.1952e-08 | 4.9926e-08 | 1.1875e-06 | 1.1668e-06 | 0.00024732 | 3.7435e-09 | 3.4441e-09 | 2.2855e-09 | 2.0186e-09 | 8.024 | 17.3351 | 0.044527 | 693.4032 | 0.020033 | 0.55721 | 389.3159 | 1.21
AirGrSupp - Forklift_2020_75 | Orange | 2020 | AirGrSupp - Forklift | 2020 | 75 | Diesel | 3.7571e-08 | 4.5461e-08 | 5.4102e-08 | 2.108e-06 | 9.1301e-07 | 0.00036151 | 6.0499e-09 | 5.5659e-09 | 3.3412e-09 | 2.9506e-09 | 11.7286 | 17.3351 | 0.044527 | 1126.7803 | 0.013359 | 0.2683 | 389.3159 | 1.21
AirGrSupp - Forklift_2020_175 | Orange | 2020 | AirGrSupp - Forklift | 2020 | 175 | Diesel | 1.0108e-07 | 1.2231e-07 | 1.4555e-07 | 7.0621e-06 | 6.6651e-07 | 0.0013682 | 2.2471e-08 | 2.0673e-08 | 1.2646e-08 | 1.1167e-08 | 44.3884 | 34.6702 | 0.089054 | 4264.43 | 0.0094968 | 0.051753 | 389.3159 | 1.21
AirGrSupp - Forklift_2021_50 | Orange | 2020 | AirGrSupp - Forklift | 2021 | 50 | Diesel | 2.947e-08 | 3.5659e-08 | 4.2437e-08 | 1.0094e-06 | 9.9182e-07 | 0.00021022 | 3.182e-09 | 2.9275e-09 | 1.9427e-09 | 1.7158e-09 | 6.8204 | 17.3351 | 0.044527 | 589.3928 | 0.020033 | 0.55721 | 389.3159 | 1.21
AirGrSupp - Forklift_2021_100 | Orange | 2020 | AirGrSupp - Forklift | 2021 | 100 | Diesel | 2.8554e-07 | 3.455e-07 | 4.1117e-07 | 1.6021e-05 | 6.9389e-06 | 0.0027474 | 4.5979e-08 | 4.2301e-08 | 2.5393e-08 | 2.2424e-08 | 89.1377 | 86.6754 | 0.22264 | 8563.5301 | 0.013359 | 0.2683 | 389.3159 | 1.21
AirGrSupp - Forklift_2021_300 | Orange | 2020 | AirGrSupp - Forklift | 2021 | 300 | Diesel | 8.2178e-08 | 9.9436e-08 | 1.1834e-07 | 1.9563e-06 | 5.4188e-07 | 0.0011123 | 1.8189e-08 | 1.6734e-08 | 1.0282e-08 | 9.0786e-09 | 36.0881 | 17.3351 | 0.044527 | 3467.0162 | 0.0094968 | 0.051753 | 389.3159 | 1.21
AirGrSupp - Lift_1982_25 | Orange | 2020 | AirGrSupp - Lift | 1982 | 25 | Diesel | 0 | 0 | 0 | 0 | 0 | 0 | 0 | 0 | 0 | 0 | 0 | 0 | 0 | 0 | 0 | 0 | #DIV/0!
AirGrSupp - Lift_1986_100 | Orange | 2020 | AirGrSupp - Lift | 1986 | 100 | Diesel | 1.6925e-06 | 2.0479e-06 | 2.4372e-06 | 6.6388e-06 | 1.6218e-05 | 0.00055431 | 1.1891e-06 | 1.094e-06 | 5.0741e-09 | 4.5242e-09 | 17.984 | 10.3763 | 0.047575 | 1037.6348 | 0.65352 | 5.1755 | 218.1041 | 1.21
AirGrSupp - Lift_1986_300 | Orange | 2020 | AirGrSupp - Lift | 1986 | 300 | Diesel | 2.702e-06 | 3.2694e-06 | 3.8909e-06 | 4.36e-05 | 3.865e-05 | 0.0016629 | 1.9664e-06 | 1.8091e-06 | 1.5294e-08 | 1.3573e-08 | 53.9521 | 10.3763 | 0.047575 | 3112.9044 | 0.34777 | 4.1112 | 218.1041 | 1.21
AirGrSupp - Lift_1997_25 | Orange | 2020 | AirGrSupp - Lift | 1997 | 25 | Diesel | 0 | 0 | 0 | 0 | 0 | 0 | 0 | 0 | 0 | 0 | 0 | 0 | 0 | 0 | 0 | 0 | #DIV/0!
AirGrSupp - Lift_1997_50 | Orange | 2020 | AirGrSupp - Lift | 1997 | 50 | Diesel | 1.5139e-06 | 1.8318e-06 | 2.18e-06 | 5.221e-06 | 3.9358e-06 | 0.00031648 | 5.0377e-07 | 4.6347e-07 | 2.8806e-09 | 2.5831e-09 | 10.268 | 19.7151 | 0.047575 | 532.3066 | 1.1395 | 2.4483 | 414.3979 | 1.21
AirGrSupp - Lift_1998_50 | Orange | 2020 | AirGrSupp - Lift | 1998 | 50 | Diesel | 8.0686e-07 | 9.763e-07 | 1.1619e-06 | 2.7891e-06 | 2.135e-06 | 0.00017255 | 2.6991e-07 | 2.4832e-07 | 1.5711e-09 | 1.4083e-09 | 5.5981 | 10.3763 | 0.047575 | 290.5377 | 1.1127 | 2.4332 | 218.1041 | 1.21
AirGrSupp - Lift_1998_175 | Orange | 2020 | AirGrSupp - Lift | 1998 | 175 | Diesel | 2.0995e-06 | 2.5404e-06 | 3.0232e-06 | 9.0107e-06 | 1.6497e-05 | 0.0011071 | 1.8941e-06 | 1.7426e-06 | 1.0173e-08 | 9.0359e-09 | 35.9184 | 19.7151 | 0.047575 | 2070.0814 | 0.40635 | 2.6389 | 414.3979 | 1.21
AirGrSupp - Lift_1999_100 | Orange | 2020 | AirGrSupp - Lift | 1999 | 100 | Diesel | 3.6922e-06 | 4.4676e-06 | 5.3168e-06 | 1.5916e-05 | 2.9166e-05 | 0.0019717 | 3.3163e-06 | 3.051e-06 | 1.8118e-08 | 1.6093e-08 | 63.969 | 39.4301 | 0.09515 | 3686.7164 | 0.40126 | 2.6195 | 414.3979 | 1.21
AirGrSupp - Lift_2000_25 | Orange | 2020 | AirGrSupp - Lift | 2000 | 25 | Diesel | 0 | 0 | 0 | 0 | 0 | 0 | 0 | 0 | 0 | 0 | 0 | 0 | 0 | 0 | 0 | 0 | #DIV/0!
AirGrSupp - Lift_2000_50 | Orange | 2020 | AirGrSupp - Lift | 2000 | 50 | Diesel | 1.5575e-06 | 1.8846e-06 | 2.2429e-06 | 5.5082e-06 | 4.4636e-06 | 0.0004337 | 5.7421e-07 | 5.2827e-07 | 3.9631e-09 | 3.5398e-09 | 14.071 | 19.7151 | 0.047575 | 729.4573 | 0.85549 | 2.0262 | 414.3979 | 1.21
AirGrSupp - Lift_2000_100 | Orange | 2020 | AirGrSupp - Lift | 2000 | 100 | Diesel | 1.8071e-05 | 2.1866e-05 | 2.6022e-05 | 7.8252e-05 | 0.00014351 | 0.009774 | 1.6157e-05 | 1.4864e-05 | 8.9824e-08 | 7.9774e-08 | 317.1082 | 216.8657 | 0.52333 | 18275.8615 | 0.39616 | 2.6002 | 414.3979 | 1.21
AirGrSupp - Lift_2001_100 | Orange | 2020 | AirGrSupp - Lift | 2001 | 100 | Diesel | 1.0125e-05 | 1.2252e-05 | 1.4581e-05 | 4.4047e-05 | 8.0852e-05 | 0.0055478 | 9.0102e-06 | 8.2894e-06 | 5.0989e-08 | 4.5281e-08 | 179.993 | 128.6667 | 0.33303 | 10238.1942 | 0.39624 | 2.6149 | 386.3559 | 1.21
AirGrSupp - Lift_2001_300 | Orange | 2020 | AirGrSupp - Lift | 2001 | 300 | Diesel | 1.3061e-06 | 1.5804e-06 | 1.8808e-06 | 4.6332e-06 | 2.9231e-05 | 0.0022142 | 7.0637e-07 | 6.4986e-07 | 2.0432e-08 | 1.8072e-08 | 71.8368 | 19.7151 | 0.047575 | 4140.1628 | 0.1264 | 2.3379 | 414.3979 | 1.21
AirGrSupp - Lift_2002_300 | Orange | 2020 | AirGrSupp - Lift | 2002 | 300 | Diesel | 1.2891e-06 | 1.5598e-06 | 1.8563e-06 | 4.5944e-06 | 2.9012e-05 | 0.0022142 | 6.9622e-07 | 6.4052e-07 | 2.0433e-08 | 1.8072e-08 | 71.8368 | 19.7151 | 0.047575 | 4140.1628 | 0.12475 | 2.3203 | 414.3979 | 1.21
AirGrSupp - Lift_2003_175 | Orange | 2020 | AirGrSupp - Lift | 2003 | 175 | Diesel | 4.1233e-06 | 4.9892e-06 | 5.9376e-06 | 1.8108e-05 | 3.3299e-05 | 0.0023196 | 3.6331e-06 | 3.3424e-06 | 2.1322e-08 | 1.8932e-08 | 75.2576 | 39.4301 | 0.09515 | 4337.3134 | 0.38089 | 2.5421 | 414.3979 | 1.21
AirGrSupp - Lift_2004_100 | Orange | 2020 | AirGrSupp - Lift | 2004 | 100 | Diesel | 1.8934e-06 | 2.291e-06 | 2.7265e-06 | 1.473e-05 | 2.3278e-05 | 0.002056 | 1.789e-06 | 1.6459e-06 | 1.8952e-08 | 1.6781e-08 | 66.7056 | 39.4301 | 0.09515 | 3844.4369 | 0.19733 | 2.0049 | 414.3979 | 1.21
AirGrSupp - Lift_2004_175 | Orange | 2020 | AirGrSupp - Lift | 2004 | 175 | Diesel | 7.9639e-07 | 9.6363e-07 | 1.1468e-06 | 8.9652e-06 | 1.3995e-05 | 0.0014972 | 6.2905e-07 | 5.7872e-07 | 1.3819e-08 | 1.222e-08 | 48.5754 | 19.7151 | 0.047575 | 2799.5387 | 0.11398 | 1.6553 | 414.3979 | 1.21
AirGrSupp - Lift_2005_50 | Orange | 2020 | AirGrSupp - Lift | 2005 | 50 | Diesel | 9.6542e-07 | 1.1682e-06 | 1.3902e-06 | 8.2429e-06 | 8.9119e-06 | 0.00099634 | 7.5815e-07 | 6.9749e-07 | 9.1827e-09 | 8.132e-09 | 32.3252 | 39.4301 | 0.09515 | 1675.7802 | 0.23082 | 1.7609 | 414.3979 | 1.21
AirGrSupp - Lift_2005_100 | Orange | 2020 | AirGrSupp - Lift | 2005 | 100 | Diesel | 1.0266e-06 | 1.2422e-06 | 1.4783e-06 | 1.1361e-05 | 1.6925e-05 | 0.0016448 | 1.0443e-06 | 9.6073e-07 | 1.5176e-08 | 1.3425e-08 | 53.3645 | 39.4301 | 0.09515 | 3075.5495 | 0.13374 | 1.8222 | 414.3979 | 1.21
AirGrSupp - Lift_2006_50 | Orange | 2020 | AirGrSupp - Lift | 2006 | 50 | Diesel | 1.1883e-06 | 1.4378e-06 | 1.7111e-06 | 1.3523e-05 | 1.545e-05 | 0.0017582 | 1.2106e-06 | 1.1137e-06 | 1.622e-08 | 1.4351e-08 | 57.0444 | 59.1452 | 0.14273 | 2957.2591 | 0.16099 | 1.7299 | 414.3979 | 1.21
AirGrSupp - Lift_2006_100 | Orange | 2020 | AirGrSupp - Lift | 2006 | 100 | Diesel | 3.7658e-07 | 4.5566e-07 | 5.4228e-07 | 5.4003e-06 | 7.8194e-06 | 0.00080132 | 4.1331e-07 | 3.8025e-07 | 7.3973e-09 | 6.5403e-09 | 25.9981 | 19.7151 | 0.047575 | 1498.3446 | 0.1007 | 1.728 | 414.3979 | 1.21
AirGrSupp - Lift_2007_75 | Orange | 2020 | AirGrSupp - Lift | 2007 | 75 | Diesel | 5.7201e-07 | 6.9213e-07 | 8.2369e-07 | 8.3816e-06 | 1.218e-05 | 0.0012547 | 6.3443e-07 | 5.8367e-07 | 1.1583e-08 | 1.0241e-08 | 40.7075 | 39.4301 | 0.09515 | 2346.0923 | 0.097686 | 1.719 | 414.3979 | 1.21
AirGrSupp - Lift_2007_300 | Orange | 2020 | AirGrSupp - Lift | 2007 | 300 | Diesel | 6.7041e-07 | 8.1119e-07 | 9.6539e-07 | 4.191e-06 | 9.9169e-06 | 0.0021087 | 4.4656e-07 | 4.1084e-07 | 1.9476e-08 | 1.7211e-08 | 68.416 | 19.7151 | 0.047575 | 3943.0122 | 0.068122 | 0.83279 | 414.3979 | 1.21
AirGrSupp - Lift_2008_100 | Orange | 2020 | AirGrSupp - Lift | 2008 | 100 | Diesel | 9.2922e-07 | 1.1244e-06 | 1.3381e-06 | 1.9913e-05 | 1.6839e-05 | 0.0030471 | 1.1192e-06 | 1.0297e-06 | 2.8144e-08 | 2.487e-08 | 98.8611 | 59.1452 | 0.14273 | 5697.6526 | 0.065343 | 0.97859 | 414.3979 | 1.21
AirGrSupp - Lift_2009_25 | Orange | 2020 | AirGrSupp - Lift | 2009 | 25 | Diesel | 1.0158e-07 | 1.2291e-07 | 1.4627e-07 | 1.9868e-06 | 2.4876e-06 | 0.00029304 | 8.5777e-08 | 7.8914e-08 | 2.7063e-09 | 2.3918e-09 | 9.5074 | 19.7151 | 0.047575 | 492.8765 | 0.082571 | 1.6712 | 414.3979 | 1.21
AirGrSupp - Lift_2009_100 | Orange | 2020 | AirGrSupp - Lift | 2009 | 100 | Diesel | 2.4598e-06 | 2.9763e-06 | 3.5421e-06 | 5.4561e-05 | 4.6335e-05 | 0.0084244 | 2.7312e-06 | 2.5127e-06 | 7.7814e-08 | 6.8759e-08 | 273.3219 | 177.4355 | 0.42818 | 15752.3337 | 0.062564 | 0.97399 | 414.3979 | 1.21
AirGrSupp - Lift_2009_175 | Orange | 2020 | AirGrSupp - Lift | 2009 | 175 | Diesel | 5.2336e-07 | 6.3326e-07 | 7.5363e-07 | 1.0272e-05 | 8.3544e-06 | 0.0017924 | 5.0417e-07 | 4.6384e-07 | 1.6556e-08 | 1.463e-08 | 58.1536 | 19.7151 | 0.047575 | 3351.5604 | 0.062564 | 0.82539 | 414.3979 | 1.21
AirGrSupp - Lift_2010_50 | Orange | 2020 | AirGrSupp - Lift | 2010 | 50 | Diesel | 7.0735e-07 | 8.5589e-07 | 1.0186e-06 | 1.4237e-05 | 1.8177e-05 | 0.0021568 | 6.179e-07 | 5.6847e-07 | 1.9919e-08 | 1.7603e-08 | 69.9745 | 78.8602 | 0.1903 | 3627.5712 | 0.078125 | 1.6591 | 414.3979 | 1.21
AirGrSupp - Lift_2010_100 | Orange | 2020 | AirGrSupp - Lift | 2010 | 100 | Diesel | 2.9418e-07 | 3.5596e-07 | 4.2362e-07 | 6.7672e-06 | 5.7718e-06 | 0.0010544 | 3.7685e-07 | 3.467e-07 | 9.7394e-09 | 8.6057e-09 | 34.208 | 19.7151 | 0.047575 | 1971.5061 | 0.059785 | 0.96939 | 414.3979 | 1.21
AirGrSupp - Lift_2011_25 | Orange | 2020 | AirGrSupp - Lift | 2011 | 25 | Diesel | 9.0638e-08 | 1.0967e-07 | 1.3052e-07 | 1.882e-06 | 2.4516e-06 | 0.00029304 | 8.7469e-08 | 8.0471e-08 | 2.7066e-09 | 2.3918e-09 | 9.5074 | 19.7151 | 0.047575 | 492.8765 | 0.073679 | 1.647 | 414.3979 | 1.21
AirGrSupp - Lift_2011_100 | Orange | 2020 | AirGrSupp - Lift | 2011 | 100 | Diesel | 6.3956e-07 | 7.7387e-07 | 9.2097e-07 | 1.5289e-05 | 1.3097e-05 | 0.002404 | 9.0241e-07 | 8.3021e-07 | 2.2207e-08 | 1.9621e-08 | 77.9942 | 59.1452 | 0.14273 | 4495.0339 | 0.057006 | 0.9648 | 414.3979 | 1.21
AirGrSupp - Lift_2011_300 | Orange | 2020 | AirGrSupp - Lift | 2011 | 300 | Diesel | 9.6351e-07 | 1.1658e-06 | 1.3875e-06 | 9.7041e-06 | 1.2962e-05 | 0.005061 | 9.3312e-08 | 8.5847e-08 | 4.6763e-08 | 4.1307e-08 | 164.1984 | 39.4301 | 0.09515 | 9463.2292 | 0.040794 | 0.45356 | 414.3979 | 1.21
AirGrSupp - Lift_2012_50 | Orange | 2020 | AirGrSupp - Lift | 2012 | 50 | Diesel | 3.3727e-07 | 4.0809e-07 | 4.8566e-07 | 7.2452e-06 | 9.6372e-06 | 0.0011604 | 3.3869e-07 | 3.1159e-07 | 1.0719e-08 | 9.4714e-09 | 37.6493 | 59.1452 | 0.14273 | 1951.791 | 0.069233 | 1.635 | 414.3979 | 1.21
AirGrSupp - Lift_2012_100 | Orange | 2020 | AirGrSupp - Lift | 2012 | 100 | Diesel | 1.0988e-06 | 1.3296e-06 | 1.5823e-06 | 3.0031e-05 | 2.2638e-05 | 0.0047658 | 6.5151e-07 | 5.9939e-07 | 4.4029e-08 | 3.8898e-08 | 154.6202 | 118.2904 | 0.28545 | 8911.2075 | 0.049405 | 0.84117 | 414.3979 | 1.21
AirGrSupp - Lift_2012_300 | Orange | 2020 | AirGrSupp - Lift | 2012 | 300 | Diesel | 9.1547e-07 | 1.1077e-06 | 1.3183e-06 | 9.6155e-06 | 1.2902e-05 | 0.005061 | 9.2147e-08 | 8.4776e-08 | 4.6764e-08 | 4.1307e-08 | 164.1984 | 39.4301 | 0.09515 | 9463.2292 | 0.038759 | 0.45144 | 414.3979 | 1.21
AirGrSupp - Lift_2013_50 | Orange | 2020 | AirGrSupp - Lift | 2013 | 50 | Diesel | 1.594e-07 | 1.9287e-07 | 2.2953e-07 | 3.5543e-06 | 2.9177e-06 | 0.00058608 | 1.1613e-08 | 1.0684e-08 | 5.4138e-09 | 4.7835e-09 | 19.0148 | 19.7151 | 0.047575 | 985.753 | 0.064787 | 0.98007 | 414.3979 | 1.21
AirGrSupp - Lift_2013_100 | Orange | 2020 | AirGrSupp - Lift | 2013 | 100 | Diesel | 1.9774e-06 | 2.3927e-06 | 2.8475e-06 | 5.6479e-05 | 4.2763e-05 | 0.0090465 | 1.2128e-06 | 1.1158e-06 | 8.358e-08 | 7.3837e-08 | 293.5047 | 197.1506 | 0.47575 | 16915.5223 | 0.046837 | 0.83709 | 414.3979 | 1.21
AirGrSupp - Lift_2013_175 | Orange | 2020 | AirGrSupp - Lift | 2013 | 175 | Diesel | 3.926e-07 | 4.7505e-07 | 5.6535e-07 | 1.0194e-05 | 7.8103e-06 | 0.0018452 | 3.4303e-08 | 3.1559e-08 | 1.7048e-08 | 1.506e-08 | 59.864 | 19.7151 | 0.047575 | 3450.1357 | 0.045592 | 0.74958 | 414.3979 | 1.21
AirGrSupp - Lift_2013_300 | Orange | 2020 | AirGrSupp - Lift | 2013 | 300 | Diesel | 4.3371e-07 | 5.2479e-07 | 6.2455e-07 | 4.7634e-06 | 6.4207e-06 | 0.0025305 | 4.5491e-08 | 4.1852e-08 | 2.3383e-08 | 2.0654e-08 | 82.0992 | 19.7151 | 0.047575 | 4731.6146 | 0.036725 | 0.44933 | 414.3979 | 1.21
AirGrSupp - Lift_2014_50 | Orange | 2020 | AirGrSupp - Lift | 2014 | 50 | Diesel | 1.4549e-07 | 1.7604e-07 | 2.095e-07 | 3.3805e-06 | 2.8382e-06 | 0.00057436 | 1.1e-08 | 1.012e-08 | 5.3059e-09 | 4.6879e-09 | 18.6345 | 19.7151 | 0.047575 | 966.038 | 0.060341 | 0.97282 | 414.3979 | 1.21
AirGrSupp - Lift_2014_100 | Orange | 2020 | AirGrSupp - Lift | 2014 | 100 | Diesel | 2.5291e-06 | 3.0602e-06 | 3.6419e-06 | 7.571e-05 | 5.7582e-05 | 0.012241 | 2.5222e-07 | 2.3205e-07 | 1.131e-07 | 9.9912e-08 | 397.1549 | 276.0109 | 0.66605 | 22889.1857 | 0.04427 | 0.833 | 414.3979 | 1.21
AirGrSupp - Lift_2015_50 | Orange | 2020 | AirGrSupp - Lift | 2015 | 50 | Diesel | 5.4183e-07 | 6.5561e-07 | 7.8023e-07 | 1.3178e-05 | 1.1325e-05 | 0.0023092 | 4.2696e-08 | 3.928e-08 | 2.1333e-08 | 1.8847e-08 | 74.9183 | 78.8602 | 0.1903 | 3883.867 | 0.055895 | 0.96556 | 414.3979 | 1.21
AirGrSupp - Lift_2015_100 | Orange | 2020 | AirGrSupp - Lift | 2015 | 100 | Diesel | 7.966e-07 | 9.6388e-07 | 1.1471e-06 | 3.2621e-05 | 1.3794e-05 | 0.0053246 | 1.0631e-07 | 9.7806e-08 | 4.9205e-08 | 4.3459e-08 | 172.7504 | 118.2904 | 0.28545 | 9956.1058 | 0.032057 | 0.45875 | 414.3979 | 1.21
AirGrSupp - Lift_2015_175 | Orange | 2020 | AirGrSupp - Lift | 2015 | 175 | Diesel | 8.227e-07 | 9.9547e-07 | 1.1847e-06 | 4.2648e-05 | 3.9338e-06 | 0.0078656 | 1.414e-07 | 1.3009e-07 | 7.2697e-08 | 6.4198e-08 | 255.1917 | 118.2904 | 0.28545 | 14707.4355 | 0.022412 | 0.088564 | 414.3979 | 1.21
AirGrSupp - Lift_2016_75 | Orange | 2020 | AirGrSupp - Lift | 2016 | 75 | Diesel | 7.7225e-07 | 9.3442e-07 | 1.112e-06 | 3.3334e-05 | 1.416e-05 | 0.0054933 | 1.0617e-07 | 9.7679e-08 | 5.0765e-08 | 4.4835e-08 | 178.2237 | 138.0054 | 0.33303 | 10271.5467 | 0.030123 | 0.45648 | 414.3979 | 1.21
AirGrSupp - Lift_2016_300 | Orange | 2020 | AirGrSupp - Lift | 2016 | 300 | Diesel | 5.2461e-07 | 6.3477e-07 | 7.5543e-07 | 9.6797e-06 | 2.6493e-06 | 0.0053246 | 9.2044e-08 | 8.4681e-08 | 4.9213e-08 | 4.3459e-08 | 172.7504 | 39.4301 | 0.09515 | 9956.1058 | 0.021111 | 0.088111 | 414.3979 | 1.21
AirGrSupp - Lift_2017_50 | Orange | 2020 | AirGrSupp - Lift | 2017 | 50 | Diesel | 1.1102e-07 | 1.3433e-07 | 1.5986e-07 | 3.0096e-06 | 2.718e-06 | 0.00056264 | 9.6574e-09 | 8.8848e-09 | 5.1985e-09 | 4.5922e-09 | 18.2542 | 19.7151 | 0.047575 | 946.3229 | 0.047002 | 0.95104 | 414.3979 | 1.21
AirGrSupp - Lift_2017_100 | Orange | 2020 | AirGrSupp - Lift | 2017 | 100 | Diesel | 9.0576e-07 | 1.096e-06 | 1.3043e-06 | 4.1377e-05 | 1.7659e-05 | 0.0068851 | 1.2868e-07 | 1.1838e-07 | 6.3629e-08 | 5.6195e-08 | 223.3783 | 157.7205 | 0.3806 | 12873.9348 | 0.028189 | 0.45421 | 414.3979 | 1.21
AirGrSupp - Lift_2018_25 | Orange | 2020 | AirGrSupp - Lift | 2018 | 25 | Diesel | 0 | 0 | 0 | 0 | 0 | 0 | 0 | 0 | 0 | 0 | 0 | 0 | 0 | 0 | 0 | 0 | #DIV/0!
AirGrSupp - Lift_2018_100 | Orange | 2020 | AirGrSupp - Lift | 2018 | 100 | Diesel | 1.0297e-06 | 1.2459e-06 | 1.4827e-06 | 5.0011e-05 | 2.1446e-05 | 0.0084034 | 1.5169e-07 | 1.3955e-07 | 7.7662e-08 | 6.8587e-08 | 272.6378 | 197.1506 | 0.47575 | 15712.9036 | 0.026255 | 0.45193 | 414.3979 | 1.21
AirGrSupp - Lift_2018_300 | Orange | 2020 | AirGrSupp - Lift | 2018 | 300 | Diesel | 9.1721e-07 | 1.1098e-06 | 1.3208e-06 | 1.9057e-05 | 5.2285e-06 | 0.010618 | 1.7865e-07 | 1.6436e-07 | 9.8137e-08 | 8.6659e-08 | 344.4746 | 98.5753 | 0.23788 | 19853.0664 | 0.01851 | 0.087204 | 414.3979 | 1.21
AirGrSupp - Lift_2019_50 | Orange | 2020 | AirGrSupp - Lift | 2019 | 50 | Diesel | 3.7318e-07 | 4.5155e-07 | 5.3738e-07 | 1.1643e-05 | 1.1096e-05 | 0.0023326 | 3.6947e-08 | 3.3991e-08 | 2.1555e-08 | 1.9038e-08 | 75.6789 | 78.8602 | 0.1903 | 3923.2971 | 0.03811 | 0.93653 | 414.3979 | 1.21
AirGrSupp - Lift_2019_175 | Orange | 2020 | AirGrSupp - Lift | 2019 | 175 | Diesel | 4.9665e-07 | 6.0094e-07 | 7.1517e-07 | 2.5786e-05 | 1.1111e-05 | 0.0043757 | 7.6191e-08 | 7.0096e-08 | 4.044e-08 | 3.5713e-08 | 141.9632 | 78.8602 | 0.1903 | 8181.7503 | 0.024321 | 0.44966 | 414.3979 | 1.21
AirGrSupp - Lift_2019_300 | Orange | 2020 | AirGrSupp - Lift | 2019 | 300 | Diesel | 1.8207e-07 | 2.2031e-07 | 2.6218e-07 | 4.0291e-06 | 1.1105e-06 | 0.0022669 | 3.7622e-08 | 3.4612e-08 | 2.0953e-08 | 1.8502e-08 | 73.5472 | 19.7151 | 0.047575 | 4238.7381 | 0.01721 | 0.08675 | 414.3979 | 1.21
AirGrSupp - Lift_2020_100 | Orange | 2020 | AirGrSupp - Lift | 2020 | 100 | Diesel | 6.1247e-07 | 7.4109e-07 | 8.8196e-07 | 3.4204e-05 | 1.481e-05 | 0.0058623 | 9.8335e-08 | 9.0468e-08 | 5.4182e-08 | 4.7847e-08 | 190.1965 | 118.2904 | 0.28545 | 10961.5739 | 0.022387 | 0.44739 | 414.3979 | 1.21
AirGrSupp - Lift_2020_300 | Orange | 2020 | AirGrSupp - Lift | 2020 | 300 | Diesel | 1.6831e-07 | 2.0366e-07 | 2.4237e-07 | 3.9894e-06 | 1.1047e-06 | 0.0022669 | 3.71e-08 | 3.4132e-08 | 2.0954e-08 | 1.8502e-08 | 73.5472 | 19.7151 | 0.047575 | 4238.7381 | 0.015909 | 0.086296 | 414.3979 | 1.21
AirGrSupp - Lift_2021_50 | Orange | 2020 | AirGrSupp - Lift | 2021 | 50 | Diesel | 8.1168e-08 | 9.8214e-08 | 1.1688e-07 | 2.7641e-06 | 2.7111e-06 | 0.00057436 | 8.7169e-09 | 8.0196e-09 | 5.3078e-09 | 4.6879e-09 | 18.6345 | 19.7151 | 0.047575 | 966.038 | 0.033664 | 0.92927 | 414.3979 | 1.21
AirGrSupp - Other GSE_1969_50 | Orange | 2020 | AirGrSupp - Other GSE | 1969 | 50 | Diesel | 2.9493e-06 | 3.5687e-06 | 4.2471e-06 | 9.8065e-06 | 6.7526e-06 | 0.00051601 | 9.2835e-07 | 8.5408e-07 | 4.6822e-09 | 4.2116e-09 | 16.7412 | 21.7216 | 0.099593 | 868.8626 | 1.36 | 2.5734 | 218.1041 | 1.21
AirGrSupp - Other GSE_1969_175 | Orange | 2020 | AirGrSupp - Other GSE | 1969 | 175 | Diesel | 5.6852e-06 | 6.8791e-06 | 8.1868e-06 | 2.2275e-05 | 6.3978e-05 | 0.0020307 | 3.9929e-06 | 3.6734e-06 | 1.8604e-08 | 1.6574e-08 | 65.8827 | 21.7216 | 0.099593 | 3801.2737 | 0.59923 | 5.573 | 218.1041 | 1.21
AirGrSupp - Other GSE_1975_600 | Orange | 2020 | AirGrSupp - Other GSE | 1975 | 600 | Diesel | 7.2475e-06 | 8.7695e-06 | 1.0436e-05 | 0.00010598 | 0.00010006 | 0.0039453 | 4.6653e-06 | 4.2921e-06 | 3.6259e-08 | 3.2201e-08 | 128.0007 | 21.7216 | 0.099593 | 7385.3317 | 0.39318 | 4.4863 | 218.1041 | 1.21
AirGrSupp - Other GSE_1978_300 | Orange | 2020 | AirGrSupp - Other GSE | 1978 | 300 | Diesel | 4.8489e-06 | 5.8672e-06 | 6.9824e-06 | 2.5075e-05 | 6.1746e-05 | 0.0022859 | 3.2106e-06 | 2.9537e-06 | 2.0989e-08 | 1.8658e-08 | 74.1651 | 21.7216 | 0.099593 | 4279.1481 | 0.45401 | 4.7779 | 218.1041 | 1.21
AirGrSupp - Other GSE_1984_175 | Orange | 2020 | AirGrSupp - Other GSE | 1984 | 175 | Diesel | 2.8685e-06 | 3.4708e-06 | 4.1306e-06 | 1.5445e-05 | 3.5601e-05 | 0.0014389 | 2.0209e-06 | 1.8592e-06 | 1.3217e-08 | 1.1744e-08 | 46.6826 | 21.7216 | 0.099593 | 2693.4739 | 0.42669 | 4.3767 | 218.1041 | 1.21
AirGrSupp - Other GSE_1985_75 | Orange | 2020 | AirGrSupp - Other GSE | 1985 | 75 | Diesel | 2.4801e-06 | 3.0009e-06 | 3.5714e-06 | 9.7283e-06 | 2.3766e-05 | 0.00081227 | 1.7425e-06 | 1.6031e-06 | 7.4354e-09 | 6.6296e-09 | 26.3531 | 21.7216 | 0.099593 | 1520.5095 | 0.65352 | 5.1755 | 218.1041 | 1.21
AirGrSupp - Other GSE_1985_300 | Orange | 2020 | AirGrSupp - Other GSE | 1985 | 300 | Diesel | 4.8716e-06 | 5.8947e-06 | 7.0152e-06 | 2.7353e-05 | 6.4599e-05 | 0.0026109 | 3.6669e-06 | 3.3736e-06 | 2.3993e-08 | 2.1309e-08 | 84.7063 | 21.7216 | 0.099593 | 4887.3519 | 0.39937 | 4.3767 | 218.1041 | 1.21
AirGrSupp - Other GSE_1987_50 | Orange | 2020 | AirGrSupp - Other GSE | 1987 | 50 | Diesel | 2.8019e-06 | 3.3903e-06 | 4.0347e-06 | 9.3162e-06 | 6.415e-06 | 0.00049021 | 8.8193e-07 | 8.1138e-07 | 4.4481e-09 | 4.001e-09 | 15.9042 | 21.7216 | 0.099593 | 825.4194 | 1.36 | 2.5734 | 218.1041 | 1.21
AirGrSupp - Other GSE_1987_75 | Orange | 2020 | AirGrSupp - Other GSE | 1987 | 75 | Diesel | 2.4801e-06 | 3.0009e-06 | 3.5714e-06 | 9.7283e-06 | 2.3766e-05 | 0.00081227 | 1.7425e-06 | 1.6031e-06 | 7.4354e-09 | 6.6296e-09 | 26.3531 | 21.7216 | 0.099593 | 1520.5095 | 0.65352 | 5.1755 | 218.1041 | 1.21
AirGrSupp - Other GSE_1987_300 | Orange | 2020 | AirGrSupp - Other GSE | 1987 | 300 | Diesel | 4.2654e-06 | 5.1611e-06 | 6.1422e-06 | 2.3949e-05 | 5.656e-05 | 0.0022859 | 3.2106e-06 | 2.9537e-06 | 2.1007e-08 | 1.8658e-08 | 74.1651 | 21.7216 | 0.099593 | 4279.1481 | 0.39937 | 4.3767 | 218.1041 | 1.21
AirGrSupp - Other GSE_1989_50 | Orange | 2020 | AirGrSupp - Other GSE | 1989 | 50 | Diesel | 7.5759e-06 | 9.1668e-06 | 1.0909e-05 | 2.5742e-05 | 1.7485e-05 | 0.0013545 | 2.4369e-06 | 2.242e-06 | 1.2296e-08 | 1.1055e-08 | 43.9457 | 65.1647 | 0.29878 | 2280.7642 | 1.3308 | 2.5385 | 218.1041 | 1.21
AirGrSupp - Other GSE_1990_25 | Orange | 2020 | AirGrSupp - Other GSE | 1990 | 25 | Diesel | 0 | 0 | 0 | 0 | 0 | 0 | 0 | 0 | 0 | 0 | 0 | 0 | 0 | 0 | 0 | 0 | #DIV/0!
AirGrSupp - Other GSE_1990_50 | Orange | 2020 | AirGrSupp - Other GSE | 1990 | 50 | Diesel | 2.7418e-06 | 3.3175e-06 | 3.9481e-06 | 9.3162e-06 | 6.328e-06 | 0.00049021 | 8.8193e-07 | 8.1138e-07 | 4.4499e-09 | 4.001e-09 | 15.9042 | 21.7216 | 0.099593 | 825.4194 | 1.3308 | 2.5385 | 218.1041 | 1.21
AirGrSupp - Other GSE_1993_25 | Orange | 2020 | AirGrSupp - Other GSE | 1993 | 25 | Diesel | 0 | 0 | 0 | 0 | 0 | 0 | 0 | 0 | 0 | 0 | 0 | 0 | 0 | 0 | 0 | 0 | #DIV/0!
AirGrSupp - Other GSE_1994_50 | Orange | 2020 | AirGrSupp - Other GSE | 1994 | 50 | Diesel | 5.112e-06 | 6.1855e-06 | 7.3613e-06 | 1.7372e-05 | 1.1811e-05 | 0.00091525 | 1.6448e-06 | 1.5132e-06 | 8.3086e-09 | 7.4701e-09 | 29.6943 | 48.1133 | 0.099593 | 1539.6244 | 1.3303 | 2.5401 | 483.1007 | 1.21
AirGrSupp - Other GSE_1995_25 | Orange | 2020 | AirGrSupp - Other GSE | 1995 | 25 | Diesel | 0 | 0 | 0 | 0 | 0 | 0 | 0 | 0 | 0 | 0 | 0 | 0 | 0 | 0 | 0 | 0 | #DIV/0!
AirGrSupp - Other GSE_1995_75 | Orange | 2020 | AirGrSupp - Other GSE | 1995 | 75 | Diesel | 1.3931e-06 | 1.6857e-06 | 2.0061e-06 | 5.8047e-06 | 1.3133e-05 | 0.00067302 | 1.1644e-06 | 1.0712e-06 | 6.1806e-09 | 5.4931e-09 | 21.8354 | 21.7216 | 0.099593 | 1259.8507 | 0.44304 | 3.4516 | 218.1041 | 1.21
AirGrSupp - Other GSE_1995_175 | Orange | 2020 | AirGrSupp - Other GSE | 1995 | 175 | Diesel | 2.8885e-06 | 3.4951e-06 | 4.1594e-06 | 1.3549e-05 | 3.7014e-05 | 0.0020307 | 1.9333e-06 | 1.7786e-06 | 1.8688e-08 | 1.6574e-08 | 65.8827 | 21.7216 | 0.099593 | 3801.2737 | 0.30445 | 3.2242 | 218.1041 | 1.21
AirGrSupp - Other GSE_1996_25 | Orange | 2020 | AirGrSupp - Other GSE | 1996 | 25 | Diesel | 0 | 0 | 0 | 0 | 0 | 0 | 0 | 0 | 0 | 0 | 0 | 0 | 0 | 0 | 0 | 0 | #DIV/0!
AirGrSupp - Other GSE_1996_100 | Orange | 2020 | AirGrSupp - Other GSE | 1996 | 100 | Diesel | 4.2034e-06 | 5.0861e-06 | 6.0529e-06 | 1.7592e-05 | 3.9837e-05 | 0.0020582 | 3.4983e-06 | 3.2185e-06 | 1.8903e-08 | 1.6799e-08 | 66.7757 | 48.1133 | 0.099593 | 3849.0611 | 0.43754 | 3.4271 | 483.1007 | 1.21
AirGrSupp - Other GSE_1997_50 | Orange | 2020 | AirGrSupp - Other GSE | 1997 | 50 | Diesel | 1.2611e-05 | 1.5259e-05 | 1.816e-05 | 4.3129e-05 | 3.0705e-05 | 0.0024205 | 4.1173e-06 | 3.788e-06 | 2.2001e-08 | 1.9756e-08 | 78.531 | 117.9481 | 0.29878 | 3931.6031 | 1.2852 | 2.586 | 394.7685 | 1.21
AirGrSupp - Other GSE_1997_75 | Orange | 2020 | AirGrSupp - Other GSE | 1997 | 75 | Diesel | 1.6831e-06 | 2.0366e-06 | 2.4237e-06 | 7.0764e-06 | 1.6039e-05 | 0.00083547 | 1.3947e-06 | 1.2831e-06 | 7.6739e-09 | 6.819e-09 | 27.106 | 21.7216 | 0.099593 | 1563.9526 | 0.43119 | 3.3958 | 218.1041 | 1.21
AirGrSupp - Other GSE_1997_300 | Orange | 2020 | AirGrSupp - Other GSE | 1997 | 300 | Diesel | 8.3758e-06 | 1.0135e-05 | 1.2061e-05 | 2.8713e-05 | 0.00017998 | 0.012864 | 4.5745e-06 | 4.2085e-06 | 1.1868e-07 | 1.0499e-07 | 417.3484 | 96.2265 | 0.19919 | 24056.632 | 0.1395 | 2.4773 | 483.1007 | 1.21
AirGrSupp - Other GSE_1998_50 | Orange | 2020 | AirGrSupp - Other GSE | 1998 | 50 | Diesel | 1.9052e-05 | 2.3053e-05 | 2.7435e-05 | 6.5309e-05 | 4.7255e-05 | 0.0037468 | 6.2534e-06 | 5.7531e-06 | 3.4069e-08 | 3.0581e-08 | 121.561 | 192.4531 | 0.39837 | 6302.8376 | 1.2111 | 2.4826 | 483.1007 | 1.21
AirGrSupp - Other GSE_1998_75 | Orange | 2020 | AirGrSupp - Other GSE | 1998 | 75 | Diesel | 6.8497e-06 | 8.2881e-06 | 9.8636e-06 | 2.8932e-05 | 5.2808e-05 | 0.0034475 | 6.2782e-06 | 5.776e-06 | 3.1668e-08 | 2.8138e-08 | 111.8494 | 96.2265 | 0.19919 | 6447.1774 | 0.42567 | 2.7122 | 483.1007 | 1.21
AirGrSupp - Other GSE_1998_300 | Orange | 2020 | AirGrSupp - Other GSE | 1998 | 300 | Diesel | 4.1303e-06 | 4.9977e-06 | 5.9477e-06 | 1.4225e-05 | 8.9249e-05 | 0.0064318 | 2.2528e-06 | 2.0726e-06 | 5.9342e-08 | 5.2496e-08 | 208.6742 | 48.1133 | 0.099593 | 12028.316 | 0.13758 | 2.4569 | 483.1007 | 1.21
AirGrSupp - Other GSE_1999_25 | Orange | 2020 | AirGrSupp - Other GSE | 1999 | 25 | Diesel | 0 | 0 | 0 | 0 | 0 | 0 | 0 | 0 | 0 | 0 | 0 | 0 | 0 | 0 | 0 | 0 | #DIV/0!
AirGrSupp - Other GSE_1999_50 | Orange | 2020 | AirGrSupp - Other GSE | 1999 | 50 | Diesel | 1.7926e-05 | 2.1691e-05 | 2.5814e-05 | 6.2707e-05 | 4.7535e-05 | 0.0044904 | 6.4479e-06 | 5.9321e-06 | 4.0979e-08 | 3.665e-08 | 145.6876 | 288.6796 | 0.59756 | 7553.7824 | 0.95083 | 2.0837 | 483.1007 | 1.21
AirGrSupp - Other GSE_1999_100 | Orange | 2020 | AirGrSupp - Other GSE | 1999 | 100 | Diesel | 4.0324e-06 | 4.8792e-06 | 5.8066e-06 | 1.7114e-05 | 3.1265e-05 | 0.0020582 | 3.6788e-06 | 3.3845e-06 | 1.8908e-08 | 1.6799e-08 | 66.7757 | 48.1133 | 0.099593 | 3849.0611 | 0.41974 | 2.6896 | 483.1007 | 1.21
AirGrSupp - Other GSE_1999_600 | Orange | 2020 | AirGrSupp - Other GSE | 1999 | 600 | Diesel | 5.7224e-06 | 6.9241e-06 | 8.2403e-06 | 2.0321e-05 | 0.00012751 | 0.0097764 | 3.372e-06 | 3.1023e-06 | 9.0216e-08 | 7.9794e-08 | 317.1848 | 48.1133 | 0.099593 | 18283.0403 | 0.1254 | 2.3093 | 483.1007 | 1.21
AirGrSupp - Other GSE_2000_50 | Orange | 2020 | AirGrSupp - Other GSE | 2000 | 50 | Diesel | 1.9255e-05 | 2.3299e-05 | 2.7728e-05 | 6.7527e-05 | 5.2014e-05 | 0.0049481 | 6.966e-06 | 6.4087e-06 | 4.517e-08 | 4.0385e-08 | 160.5347 | 240.5663 | 0.49796 | 8323.5947 | 0.92687 | 2.0692 | 483.1007 | 1.21
AirGrSupp - Other GSE_2000_175 | Orange | 2020 | AirGrSupp - Other GSE | 2000 | 175 | Diesel | 2.3902e-05 | 2.8921e-05 | 3.4419e-05 | 0.00011477 | 0.00027127 | 0.018009 | 1.7381e-05 | 1.5991e-05 | 1.6579e-07 | 1.4699e-07 | 584.2877 | 192.4531 | 0.39837 | 33679.2848 | 0.28434 | 2.6671 | 483.1007 | 1.21
AirGrSupp - Other GSE_2000_300 | Orange | 2020 | AirGrSupp - Other GSE | 2000 | 300 | Diesel | 6.6652e-06 | 8.065e-06 | 9.598e-06 | 2.3178e-05 | 0.00014569 | 0.010677 | 3.6255e-06 | 3.3355e-06 | 9.8513e-08 | 8.7143e-08 | 346.3991 | 96.2265 | 0.19919 | 19967.0045 | 0.13374 | 2.416 | 483.1007 | 1.21
AirGrSupp - Other GSE_2000_600 | Orange | 2020 | AirGrSupp - Other GSE | 2000 | 600 | Diesel | 1.0047e-05 | 1.2157e-05 | 1.4468e-05 | 3.5832e-05 | 0.00022506 | 0.017366 | 5.8969e-06 | 5.4252e-06 | 1.6026e-07 | 1.4174e-07 | 563.4203 | 96.2265 | 0.19919 | 32476.4532 | 0.12395 | 2.2947 | 483.1007 | 1.21
AirGrSupp - Other GSE_2001_25 | Orange | 2020 | AirGrSupp - Other GSE | 2001 | 25 | Diesel | 0 | 0 | 0 | 0 | 0 | 0 | 0 | 0 | 0 | 0 | 0 | 0 | 0 | 0 | 0 | 0 | #DIV/0!
AirGrSupp - Other GSE_2001_50 | Orange | 2020 | AirGrSupp - Other GSE | 2001 | 50 | Diesel | 7.9151e-06 | 9.5772e-06 | 1.1398e-05 | 2.7832e-05 | 2.1794e-05 | 0.0020879 | 2.8807e-06 | 2.6503e-06 | 1.9066e-08 | 1.7041e-08 | 67.7401 | 96.2265 | 0.19919 | 3512.2683 | 0.9029 | 2.0547 | 483.1007 | 1.21
AirGrSupp - Other GSE_2002_50 | Orange | 2020 | AirGrSupp - Other GSE | 2002 | 50 | Diesel | 3.1257e-05 | 3.7821e-05 | 4.501e-05 | 0.00011022 | 8.7787e-05 | 0.00847 | 1.1448e-05 | 1.0532e-05 | 7.7372e-08 | 6.9131e-08 | 274.8012 | 406.6277 | 0.89633 | 14322.3304 | 0.87439 | 2.0296 | 453.6566 | 1.21
AirGrSupp - Other GSE_2002_100 | Orange | 2020 | AirGrSupp - Other GSE | 2002 | 100 | Diesel | 1.979e-05 | 2.3945e-05 | 2.8497e-05 | 8.5254e-05 | 0.0001562 | 0.010548 | 1.7786e-05 | 1.6364e-05 | 9.693e-08 | 8.6093e-08 | 342.2257 | 240.5663 | 0.49796 | 19726.4382 | 0.40194 | 2.622 | 483.1007 | 1.21
AirGrSupp - Other GSE_2002_175 | Orange | 2020 | AirGrSupp - Other GSE | 2002 | 175 | Diesel | 1.0845e-05 | 1.3123e-05 | 1.5617e-05 | 5.2603e-05 | 0.00012458 | 0.0084129 | 7.8075e-06 | 7.1829e-06 | 7.7456e-08 | 6.8665e-08 | 272.9458 | 96.2265 | 0.19919 | 15733.0373 | 0.27618 | 2.622 | 483.1007 | 1.21
AirGrSupp - Other GSE_2003_50 | Orange | 2020 | AirGrSupp - Other GSE | 2003 | 50 | Diesel | 1.3039e-05 | 1.5777e-05 | 1.8776e-05 | 4.6115e-05 | 3.738e-05 | 0.0036324 | 4.8075e-06 | 4.4229e-06 | 3.3192e-08 | 2.9647e-08 | 117.8492 | 192.4531 | 0.39837 | 6110.3845 | 0.85497 | 2.0256 | 483.1007 | 1.21
AirGrSupp - Other GSE_2003_75 | Orange | 2020 | AirGrSupp - Other GSE | 2003 | 75 | Diesel | 5.8968e-06 | 7.1351e-06 | 8.4914e-06 | 2.5537e-05 | 4.6835e-05 | 0.0031902 | 5.2717e-06 | 4.85e-06 | 2.9318e-08 | 2.6038e-08 | 103.5024 | 96.2265 | 0.19919 | 5966.0447 | 0.39601 | 2.5994 | 483.1007 | 1.21
AirGrSupp - Other GSE_2003_300 | Orange | 2020 | AirGrSupp - Other GSE | 2003 | 300 | Diesel | 5.4327e-06 | 6.5735e-06 | 7.823e-06 | 2.3556e-05 | 0.00011471 | 0.011166 | 2.9091e-06 | 2.6763e-06 | 1.0307e-07 | 9.1133e-08 | 362.2584 | 96.2265 | 0.19919 | 20881.1566 | 0.10424 | 1.8191 | 483.1007 | 1.21
AirGrSupp - Other GSE_2003_600 | Orange | 2020 | AirGrSupp - Other GSE | 2003 | 600 | Diesel | 3.5483e-06 | 4.2934e-06 | 5.1095e-06 | 1.7025e-05 | 7.2021e-05 | 0.0084386 | 1.9972e-06 | 1.8374e-06 | 7.7912e-08 | 6.8875e-08 | 273.7805 | 48.1133 | 0.099593 | 15781.1506 | 0.090086 | 1.5112 | 483.1007 | 1.21
AirGrSupp - Other GSE_2004_50 | Orange | 2020 | AirGrSupp - Other GSE | 2004 | 50 | Diesel | 6.3846e-06 | 7.7254e-06 | 9.1939e-06 | 3.7225e-05 | 3.5384e-05 | 0.0037754 | 3.5157e-06 | 3.2344e-06 | 3.4714e-08 | 3.0814e-08 | 122.4889 | 240.5663 | 0.49796 | 6350.9508 | 0.40278 | 1.8448 | 483.1007 | 1.21
AirGrSupp - Other GSE_2004_75 | Orange | 2020 | AirGrSupp - Other GSE | 2004 | 75 | Diesel | 1.4717e-06 | 1.7807e-06 | 2.1192e-06 | 1.1138e-05 | 1.7486e-05 | 0.0015179 | 1.391e-06 | 1.2797e-06 | 1.399e-08 | 1.2389e-08 | 49.2471 | 48.1133 | 0.099593 | 2838.6826 | 0.20772 | 2.0397 | 483.1007 | 1.21
AirGrSupp - Other GSE_2004_300 | Orange | 2020 | AirGrSupp - Other GSE | 2004 | 300 | Diesel | 1.0026e-05 | 1.2132e-05 | 1.4438e-05 | 4.9021e-05 | 0.00021589 | 0.023463 | 5.5263e-06 | 5.0842e-06 | 2.1663e-07 | 1.915e-07 | 761.2434 | 192.4531 | 0.39837 | 43879.2967 | 0.09155 | 1.6292 | 483.1007 | 1.21
AirGrSupp - Other GSE_2005_50 | Orange | 2020 | AirGrSupp - Other GSE | 2005 | 50 | Diesel | 1.1217e-05 | 1.3573e-05 | 1.6153e-05 | 9.3598e-05 | 9.6844e-05 | 0.01064 | 8.5244e-06 | 7.8425e-06 | 9.8034e-08 | 8.684e-08 | 345.196 | 577.3592 | 1.1951 | 17898.1342 | 0.2511 | 1.7916 | 483.1007 | 1.21
AirGrSupp - Other GSE_2005_100 | Orange | 2020 | AirGrSupp - Other GSE | 2005 | 100 | Diesel | 2.4966e-06 | 3.0209e-06 | 3.5951e-06 | 2.6556e-05 | 3.9244e-05 | 0.0037583 | 2.5078e-06 | 2.3072e-06 | 3.4673e-08 | 3.0675e-08 | 121.9344 | 69.8348 | 0.19919 | 6634.3086 | 0.15078 | 1.9587 | 350.6024 | 1.21
AirGrSupp - Other GSE_2005_175 | Orange | 2020 | AirGrSupp - Other GSE | 2005 | 175 | Diesel | 2.0777e-06 | 2.514e-06 | 2.9918e-06 | 2.7029e-05 | 3.9142e-05 | 0.0044508 | 1.6435e-06 | 1.512e-06 | 4.1088e-08 | 3.6327e-08 | 144.4025 | 48.1133 | 0.099593 | 8323.5947 | 0.10001 | 1.5571 | 483.1007 | 1.21
AirGrSupp - Other GSE_2005_300 | Orange | 2020 | AirGrSupp - Other GSE | 2005 | 300 | Diesel | 9.5693e-06 | 1.1579e-05 | 1.378e-05 | 5.0094e-05 | 0.00020632 | 0.024518 | 5.5923e-06 | 5.1449e-06 | 2.264e-07 | 2.0011e-07 | 795.466 | 192.4531 | 0.39837 | 45851.9406 | 0.083617 | 1.4899 | 483.1007 | 1.21
AirGrSupp - Other GSE_2006_50 | Orange | 2020 | AirGrSupp - Other GSE | 2006 | 50 | Diesel | 6.193e-06 | 7.4936e-06 | 8.918e-06 | 6.8367e-05 | 7.4894e-05 | 0.0083803 | 6.0636e-06 | 5.5785e-06 | 7.7294e-08 | 6.8399e-08 | 271.8882 | 384.9061 | 0.79674 | 14097.1863 | 0.17601 | 1.7591 | 483.1007 | 1.21
AirGrSupp - Other GSE_2006_75 | Orange | 2020 | AirGrSupp - Other GSE | 2006 | 75 | Diesel | 4.9488e-06 | 5.9881e-06 | 7.1263e-06 | 6.75e-05 | 9.6889e-05 | 0.0098021 | 5.3028e-06 | 4.8786e-06 | 9.0477e-08 | 8.0004e-08 | 318.0195 | 288.6796 | 0.59756 | 18331.1536 | 0.10816 | 1.7501 | 483.1007 | 1.21
AirGrSupp - Other GSE_2006_300 | Orange | 2020 | AirGrSupp - Other GSE | 2006 | 300 | Diesel | 2.2563e-06 | 2.7301e-06 | 3.2491e-06 | 1.2121e-05 | 5.1005e-05 | 0.0059173 | 1.3314e-06 | 1.2249e-06 | 5.4641e-08 | 4.8296e-08 | 191.9802 | 48.1133 | 0.099593 | 11066.0507 | 0.081691 | 1.5262 | 483.1007 | 1.21
AirGrSupp - Other GSE_2007_50 | Orange | 2020 | AirGrSupp - Other GSE | 2007 | 50 | Diesel | 1.1686e-05 | 1.414e-05 | 1.6828e-05 | 0.00013079 | 0.00014607 | 0.016475 | 1.1649e-05 | 1.0717e-05 | 1.5196e-07 | 1.3446e-07 | 534.497 | 721.699 | 1.4939 | 27713.24 | 0.16895 | 1.7453 | 483.1007 | 1.21
AirGrSupp - Other GSE_2007_75 | Orange | 2020 | AirGrSupp - Other GSE | 2007 | 75 | Diesel | 1.1964e-05 | 1.4477e-05 | 1.7228e-05 | 0.00016697 | 0.00024064 | 0.024492 | 1.296e-05 | 1.1924e-05 | 2.2609e-07 | 1.999e-07 | 794.6313 | 625.4724 | 1.2947 | 45803.8273 | 0.10465 | 1.7396 | 483.1007 | 1.21
AirGrSupp - Other GSE_2007_300 | Orange | 2020 | AirGrSupp - Other GSE | 2007 | 300 | Diesel | 4.1183e-06 | 4.9831e-06 | 5.9303e-06 | 2.4001e-05 | 5.6251e-05 | 0.011835 | 2.5946e-06 | 2.387e-06 | 1.0929e-07 | 9.6592e-08 | 383.9605 | 96.2265 | 0.19919 | 22132.1014 | 0.074553 | 0.84158 | 483.1007 | 1.21
AirGrSupp - Other GSE_2007_600 | Orange | 2020 | AirGrSupp - Other GSE | 2007 | 600 | Diesel | 5.9804e-06 | 7.2363e-06 | 8.6118e-06 | 3.3621e-05 | 8.1686e-05 | 0.017186 | 3.7613e-06 | 3.4604e-06 | 1.5871e-07 | 1.4027e-07 | 557.5774 | 96.2265 | 0.19919 | 32139.6603 | 0.074553 | 0.84158 | 483.1007 | 1.21
AirGrSupp - Other GSE_2008_50 | Orange | 2020 | AirGrSupp - Other GSE | 2008 | 50 | Diesel | 4.9173e-06 | 5.9499e-06 | 7.0808e-06 | 8.9061e-05 | 0.0001053 | 0.012127 | 3.7876e-06 | 3.4846e-06 | 1.1197e-07 | 9.8979e-08 | 393.4492 | 529.2459 | 1.0955 | 20400.0239 | 0.096575 | 1.7091 | 483.1007 | 1.21
AirGrSupp - Other GSE_2008_75 | Orange | 2020 | AirGrSupp - Other GSE | 2008 | 75 | Diesel | 2.3808e-06 | 2.8807e-06 | 3.4283e-06 | 4.7638e-05 | 3.9923e-05 | 0.0071522 | 2.7032e-06 | 2.4869e-06 | 6.6054e-08 | 5.8375e-08 | 232.0457 | 240.5663 | 0.49796 | 13375.4874 | 0.071315 | 0.98833 | 483.1007 | 1.21
AirGrSupp - Other GSE_2008_175 | Orange | 2020 | AirGrSupp - Other GSE | 2008 | 175 | Diesel | 5.9947e-06 | 7.2536e-06 | 8.6324e-06 | 0.00010613 | 8.5181e-05 | 0.018009 | 5.3929e-06 | 4.9614e-06 | 1.6632e-07 | 1.4699e-07 | 584.2877 | 192.4531 | 0.39837 | 33679.2848 | 0.071315 | 0.83747 | 483.1007 | 1.21
AirGrSupp - Other GSE_2008_300 | Orange | 2020 | AirGrSupp - Other GSE | 2008 | 300 | Diesel | 1.0876e-05 | 1.316e-05 | 1.5662e-05 | 6.5597e-05 | 0.00015447 | 0.032674 | 7.0406e-06 | 6.4774e-06 | 3.0176e-07 | 2.6668e-07 | 1060.0648 | 288.6796 | 0.59756 | 61103.8452 | 0.071315 | 0.8371 | 483.1007 | 1.21
AirGrSupp - Other GSE_2008_600 | Orange | 2020 | AirGrSupp - Other GSE | 2008 | 600 | Diesel | 1.1202e-05 | 1.3554e-05 | 1.613e-05 | 6.5319e-05 | 0.0001591 | 0.033651 | 7.2395e-06 | 6.6603e-06 | 3.1079e-07 | 2.7466e-07 | 1091.7833 | 192.4531 | 0.39837 | 62932.1493 | 0.071315 | 0.8371 | 483.1007 | 1.21
AirGrSupp - Other GSE_2009_50 | Orange | 2020 | AirGrSupp - Other GSE | 2009 | 50 | Diesel | 3.1937e-06 | 3.8644e-06 | 4.599e-06 | 5.9389e-05 | 7.1671e-05 | 0.0083231 | 2.5392e-06 | 2.336e-06 | 7.6855e-08 | 6.7932e-08 | 270.0324 | 384.9061 | 0.79674 | 14000.9598 | 0.091394 | 1.695 | 483.1007 | 1.21
AirGrSupp - Other GSE_2009_75 | Orange | 2020 | AirGrSupp - Other GSE | 2009 | 75 | Diesel | 2.9512e-06 | 3.5709e-06 | 4.2497e-06 | 6.1229e-05 | 5.1562e-05 | 0.0092876 | 3.4567e-06 | 3.1802e-06 | 8.578e-08 | 7.5804e-08 | 301.3255 | 240.5663 | 0.49796 | 17368.8883 | 0.068076 | 0.98298 | 483.1007 | 1.21
AirGrSupp - Other GSE_2009_175 | Orange | 2020 | AirGrSupp - Other GSE | 2009 | 175 | Diesel | 6.5481e-06 | 7.9232e-06 | 9.4293e-06 | 0.0001202 | 9.6946e-05 | 0.020608 | 6.0325e-06 | 5.5499e-06 | 1.9033e-07 | 1.682e-07 | 668.5921 | 240.5663 | 0.49796 | 38538.7244 | 0.068076 | 0.83296 | 483.1007 | 1.21
AirGrSupp - Other GSE_2009_300 | Orange | 2020 | AirGrSupp - Other GSE | 2009 | 300 | Diesel | 3.1065e-06 | 3.7588e-06 | 4.4733e-06 | 1.9428e-05 | 4.5973e-05 | 0.0097764 | 2.0699e-06 | 1.9043e-06 | 9.0295e-08 | 7.9794e-08 | 317.1848 | 96.2265 | 0.19919 | 18283.0403 | 0.068076 | 0.83262 | 483.1007 | 1.21
AirGrSupp - Other GSE_2009_600 | Orange | 2020 | AirGrSupp - Other GSE | 2009 | 600 | Diesel | 9.4012e-06 | 1.1375e-05 | 1.3538e-05 | 5.6976e-05 | 0.00013913 | 0.029586 | 6.2547e-06 | 5.7543e-06 | 2.7326e-07 | 2.4148e-07 | 959.9012 | 144.3398 | 0.29878 | 55330.2536 | 0.068076 | 0.83262 | 483.1007 | 1.21
AirGrSupp - Other GSE_2010_50 | Orange | 2020 | AirGrSupp - Other GSE | 2010 | 50 | Diesel | 1.4287e-06 | 1.7287e-06 | 2.0573e-06 | 2.7341e-05 | 3.3706e-05 | 0.003947 | 1.1755e-06 | 1.0815e-06 | 3.6449e-08 | 3.2215e-08 | 128.0566 | 144.3398 | 0.29878 | 6639.6304 | 0.086212 | 1.6809 | 483.1007 | 1.21
AirGrSupp - Other GSE_2010_100 | Orange | 2020 | AirGrSupp - Other GSE | 2010 | 100 | Diesel | 2.6083e-06 | 3.1561e-06 | 3.756e-06 | 5.6233e-05 | 4.7587e-05 | 0.0086187 | 3.1581e-06 | 2.9054e-06 | 7.9606e-08 | 7.0344e-08 | 279.6234 | 192.4531 | 0.39837 | 16117.9434 | 0.064838 | 0.97762 | 483.1007 | 1.21
AirGrSupp - Other GSE_2010_175 | Orange | 2020 | AirGrSupp - Other GSE | 2010 | 175 | Diesel | 5.8863e-06 | 7.1224e-06 | 8.4762e-06 | 0.00011228 | 9.1004e-05 | 0.01945 | 5.5629e-06 | 5.1179e-06 | 1.7965e-07 | 1.5875e-07 | 631.0307 | 240.5663 | 0.49796 | 36373.6276 | 0.064838 | 0.82845 | 483.1007 | 1.21
AirGrSupp - Other GSE_2011_50 | Orange | 2020 | AirGrSupp - Other GSE | 2011 | 50 | Diesel | 6.4222e-07 | 7.7708e-07 | 9.2479e-07 | 1.2683e-05 | 1.5985e-05 | 0.0018877 | 5.8417e-07 | 5.3743e-07 | 1.7433e-08 | 1.5407e-08 | 61.2445 | 96.2265 | 0.19919 | 3175.4754 | 0.08103 | 1.6668 | 483.1007 | 1.21
AirGrSupp - Other GSE_2011_100 | Orange | 2020 | AirGrSupp - Other GSE | 2011 | 100 | Diesel | 5.9177e-07 | 7.1604e-07 | 8.5215e-07 | 1.3289e-05 | 1.1302e-05 | 0.0020582 | 7.9056e-07 | 7.2731e-07 | 1.9011e-08 | 1.6799e-08 | 66.7757 | 48.1133 | 0.099593 | 3849.0611 | 0.061599 | 0.97226 | 483.1007 | 1.21
AirGrSupp - Other GSE_2011_175 | Orange | 2020 | AirGrSupp - Other GSE | 2011 | 175 | Diesel | 2.012e-06 | 2.4346e-06 | 2.8973e-06 | 3.9979e-05 | 3.2564e-05 | 0.0069978 | 2.0815e-06 | 1.915e-06 | 6.4638e-08 | 5.7116e-08 | 227.0375 | 96.2265 | 0.19919 | 13086.8078 | 0.061599 | 0.82393 | 483.1007 | 1.21
AirGrSupp - Other GSE_2011_300 | Orange | 2020 | AirGrSupp - Other GSE | 2011 | 300 | Diesel | 1.1135e-06 | 1.3474e-06 | 1.6035e-06 | 1.0516e-05 | 1.3945e-05 | 0.0054028 | 1.0167e-07 | 9.3539e-08 | 4.9918e-08 | 4.4097e-08 | 175.2863 | 48.1133 | 0.099593 | 10103.7854 | 0.044156 | 0.457 | 483.1007 | 1.21
AirGrSupp - Other GSE_2011_600 | Orange | 2020 | AirGrSupp - Other GSE | 2011 | 600 | Diesel | 2.3861e-06 | 2.8872e-06 | 3.436e-06 | 2.1941e-05 | 2.9881e-05 | 0.011577 | 2.1787e-07 | 2.0044e-07 | 1.0697e-07 | 9.4493e-08 | 375.6135 | 48.1133 | 0.099593 | 21650.9688 | 0.044156 | 0.457 | 483.1007 | 1.21
AirGrSupp - Other GSE_2012_50 | Orange | 2020 | AirGrSupp - Other GSE | 2012 | 50 | Diesel | 1.1021e-06 | 1.3335e-06 | 1.587e-06 | 2.253e-05 | 2.9058e-05 | 0.0034608 | 1.0442e-06 | 9.6071e-07 | 3.1964e-08 | 2.8246e-08 | 112.2815 | 144.3398 | 0.29878 | 5821.7049 | 0.075849 | 1.6527 | 483.1007 | 1.21
AirGrSupp - Other GSE_2012_75 | Orange | 2020 | AirGrSupp - Other GSE | 2012 | 75 | Diesel | 5.1579e-06 | 6.241e-06 | 7.4273e-06 | 0.00013264 | 9.9335e-05 | 0.020762 | 2.92e-06 | 2.6864e-06 | 1.918e-07 | 1.6946e-07 | 673.6003 | 577.3592 | 1.1951 | 38827.404 | 0.053224 | 0.84714 | 483.1007 | 1.21
AirGrSupp - Other GSE_2012_175 | Orange | 2020 | AirGrSupp - Other GSE | 2012 | 175 | Diesel | 6.8583e-06 | 8.2986e-06 | 9.876e-06 | 0.000161 | 0.00012195 | 0.02848 | 5.5125e-07 | 5.0715e-07 | 2.6311e-07 | 2.3245e-07 | 924.0093 | 336.7928 | 0.69715 | 53261.3832 | 0.051592 | 0.75814 | 483.1007 | 1.21
AirGrSupp - Other GSE_2013_25 | Orange | 2020 | AirGrSupp - Other GSE | 2013 | 25 | Diesel | 4.243e-07 | 5.1341e-07 | 6.11e-07 | 9.0117e-06 | 7.1892e-06 | 0.0014301 | 2.9592e-08 | 2.7225e-08 | 1.3209e-08 | 1.1672e-08 | 46.3973 | 96.2265 | 0.19919 | 2405.6632 | 0.070667 | 0.98954 | 483.1007 | 1.21
AirGrSupp - Other GSE_2013_75 | Orange | 2020 | AirGrSupp - Other GSE | 2013 | 75 | Diesel | 8.1433e-07 | 9.8534e-07 | 1.1726e-06 | 2.1952e-05 | 1.6524e-05 | 0.0034732 | 4.7778e-07 | 4.3956e-07 | 3.2087e-08 | 2.8348e-08 | 112.6841 | 96.2265 | 0.19919 | 6495.2906 | 0.050232 | 0.84237 | 483.1007 | 1.21
AirGrSupp - Other GSE_2013_175 | Orange | 2020 | AirGrSupp - Other GSE | 2013 | 175 | Diesel | 6.3148e-06 | 7.6409e-06 | 9.0933e-06 | 0.00015512 | 0.00011812 | 0.027734 | 5.2688e-07 | 4.8473e-07 | 2.5623e-07 | 2.2636e-07 | 899.8031 | 336.7928 | 0.69715 | 51866.0986 | 0.048781 | 0.75408 | 483.1007 | 1.21
AirGrSupp - Other GSE_2013_300 | Orange | 2020 | AirGrSupp - Other GSE | 2013 | 300 | Diesel | 2.1772e-06 | 2.6344e-06 | 3.1352e-06 | 2.2552e-05 | 3.0216e-05 | 0.011835 | 2.1636e-07 | 1.9905e-07 | 1.0935e-07 | 9.6592e-08 | 383.9605 | 96.2265 | 0.19919 | 22132.1014 | 0.039414 | 0.45206 | 483.1007 | 1.21
AirGrSupp - Other GSE_2014_25 | Orange | 2020 | AirGrSupp - Other GSE | 2014 | 25 | Diesel | 0 | 0 | 0 | 0 | 0 | 0 | 0 | 0 | 0 | 0 | 0 | 0 | 0 | 0 | 0 | 0 | #DIV/0!
AirGrSupp - Other GSE_2014_50 | Orange | 2020 | AirGrSupp - Other GSE | 2014 | 50 | Diesel | 1.156e-06 | 1.3987e-06 | 1.6646e-06 | 2.5618e-05 | 2.0956e-05 | 0.0042044 | 8.3754e-08 | 7.7054e-08 | 3.8837e-08 | 3.4316e-08 | 136.4081 | 192.4531 | 0.39837 | 7072.6498 | 0.065485 | 0.98108 | 483.1007 | 1.21
AirGrSupp - Other GSE_2014_75 | Orange | 2020 | AirGrSupp - Other GSE | 2014 | 75 | Diesel | 1.872e-06 | 2.2651e-06 | 2.6957e-06 | 5.3083e-05 | 4.0164e-05 | 0.00849 | 1.8122e-07 | 1.6672e-07 | 7.8438e-08 | 6.9295e-08 | 275.4499 | 240.5663 | 0.49796 | 15877.3771 | 0.047239 | 0.83761 | 483.1007 | 1.21
AirGrSupp - Other GSE_2014_175 | Orange | 2020 | AirGrSupp - Other GSE | 2014 | 175 | Diesel | 9.6605e-07 | 1.1689e-06 | 1.3911e-06 | 2.4912e-05 | 1.9072e-05 | 0.0045023 | 8.3922e-08 | 7.7209e-08 | 4.1597e-08 | 3.6747e-08 | 146.0719 | 48.1133 | 0.099593 | 8419.8212 | 0.04597 | 0.75002 | 483.1007 | 1.21
AirGrSupp - Other GSE_2014_300 | Orange | 2020 | AirGrSupp - Other GSE | 2014 | 300 | Diesel | 6.1319e-06 | 7.4196e-06 | 8.83e-06 | 9.8215e-05 | 2.6343e-05 | 0.052098 | 9.3849e-07 | 8.6341e-07 | 4.8149e-07 | 4.2522e-07 | 1690.2609 | 433.0194 | 0.89633 | 97429.3595 | 0.025216 | 0.08953 | 483.1007 | 1.21
AirGrSupp - Other GSE_2015_50 | Orange | 2020 | AirGrSupp - Other GSE | 2015 | 50 | Diesel | 1.4049e-06 | 1.6999e-06 | 2.023e-06 | 3.2652e-05 | 2.7417e-05 | 0.0055487 | 1.0625e-07 | 9.7747e-08 | 5.1258e-08 | 4.5288e-08 | 180.0216 | 288.6796 | 0.59756 | 9333.9732 | 0.060304 | 0.97262 | 483.1007 | 1.21
AirGrSupp - Other GSE_2015_100 | Orange | 2020 | AirGrSupp - Other GSE | 2015 | 100 | Diesel | 3.0109e-06 | 3.6431e-06 | 4.3356e-06 | 0.00011742 | 4.9429e-05 | 0.018987 | 3.9114e-07 | 3.5985e-07 | 1.7545e-07 | 1.5497e-07 | 616.0062 | 384.9061 | 0.79674 | 35507.5888 | 0.033974 | 0.46094 | 483.1007 | 1.21
AirGrSupp - Other GSE_2015_175 | Orange | 2020 | AirGrSupp - Other GSE | 2015 | 175 | Diesel | 2.5558e-06 | 3.0925e-06 | 3.6804e-06 | 0.00012645 | 1.1613e-05 | 0.023103 | 4.2238e-07 | 3.8859e-07 | 2.1352e-07 | 1.8857e-07 | 749.5577 | 288.6796 | 0.59756 | 43205.711 | 0.023701 | 0.089002 | 483.1007 | 1.21
AirGrSupp - Other GSE_2015_300 | Orange | 2020 | AirGrSupp - Other GSE | 2015 | 300 | Diesel | 1.8983e-06 | 2.297e-06 | 2.7336e-06 | 3.2e-05 | 8.6258e-06 | 0.01716 | 3.0452e-07 | 2.8016e-07 | 1.586e-07 | 1.4006e-07 | 556.7427 | 144.3398 | 0.29878 | 32091.5471 | 0.023701 | 0.089002 | 483.1007 | 1.21
AirGrSupp - Other GSE_2015_600 | Orange | 2020 | AirGrSupp - Other GSE | 2015 | 600 | Diesel | 3.4296e-06 | 4.1498e-06 | 4.9386e-06 | 5.6858e-05 | 1.5583e-05 | 0.031002 | 5.5014e-07 | 5.0613e-07 | 2.8652e-07 | 2.5303e-07 | 1005.8096 | 144.3398 | 0.29878 | 57976.4831 | 0.023701 | 0.089002 | 483.1007 | 1.21
AirGrSupp - Other GSE_2016_25 | Orange | 2020 | AirGrSupp - Other GSE | 2016 | 25 | Diesel | 0 | 0 | 0 | 0 | 0 | 0 | 0 | 0 | 0 | 0 | 0 | 0 | 0 | 0 | 0 | 0 | #DIV/0!
AirGrSupp - Other GSE_2016_50 | Orange | 2020 | AirGrSupp - Other GSE | 2016 | 50 | Diesel | 2.9919e-06 | 3.6203e-06 | 4.3084e-06 | 7.338e-05 | 6.3324e-05 | 0.012928 | 2.3756e-07 | 2.1856e-07 | 1.1944e-07 | 1.0552e-07 | 419.4317 | 673.5857 | 1.3943 | 21747.1953 | 0.055122 | 0.96417 | 483.1007 | 1.21
AirGrSupp - Other GSE_2016_100 | Orange | 2020 | AirGrSupp - Other GSE | 2016 | 100 | Diesel | 4.0643e-06 | 4.9178e-06 | 5.8526e-06 | 0.0001679 | 7.1053e-05 | 0.027451 | 5.4508e-07 | 5.0147e-07 | 2.5368e-07 | 2.2405e-07 | 890.6214 | 529.2459 | 1.0955 | 51336.8527 | 0.03172 | 0.45829 | 483.1007 | 1.21
AirGrSupp - Other GSE_2016_175 | Orange | 2020 | AirGrSupp - Other GSE | 2016 | 175 | Diesel | 8.1255e-07 | 9.8318e-07 | 1.1701e-06 | 4.2477e-05 | 3.9209e-06 | 0.0078469 | 1.4065e-07 | 1.294e-07 | 7.2524e-08 | 6.4045e-08 | 254.5825 | 96.2265 | 0.19919 | 14674.5455 | 0.022185 | 0.088473 | 483.1007 | 1.21
AirGrSupp - Other GSE_2016_300 | Orange | 2020 | AirGrSupp - Other GSE | 2016 | 300 | Diesel | 2.3311e-06 | 2.8206e-06 | 3.3568e-06 | 4.152e-05 | 1.1249e-05 | 0.022511 | 3.9344e-07 | 3.6196e-07 | 2.0806e-07 | 1.8374e-07 | 730.3596 | 192.4531 | 0.39837 | 42099.106 | 0.022185 | 0.088473 | 483.1007 | 1.21
AirGrSupp - Other GSE_2017_50 | Orange | 2020 | AirGrSupp - Other GSE | 2017 | 50 | Diesel | 3.2384e-06 | 3.9185e-06 | 4.6633e-06 | 8.4446e-05 | 7.4989e-05 | 0.015445 | 2.7188e-07 | 2.5013e-07 | 1.427e-07 | 1.2606e-07 | 501.091 | 866.0388 | 1.7927 | 25981.1625 | 0.04994 | 0.95571 | 483.1007 | 1.21
AirGrSupp - Other GSE_2017_100 | Orange | 2020 | AirGrSupp - Other GSE | 2017 | 100 | Diesel | 1.9744e-06 | 2.3891e-06 | 2.8432e-06 | 8.6829e-05 | 3.6943e-05 | 0.014356 | 2.7437e-07 | 2.5242e-07 | 1.3267e-07 | 1.1717e-07 | 465.7608 | 288.6796 | 0.59756 | 26847.2013 | 0.029466 | 0.45564 | 483.1007 | 1.21
AirGrSupp - Other GSE_2017_175 | Orange | 2020 | AirGrSupp - Other GSE | 2017 | 175 | Diesel | 3.666e-06 | 4.4359e-06 | 5.2791e-06 | 0.00020342 | 1.8874e-05 | 0.037999 | 6.6752e-07 | 6.1412e-07 | 3.5121e-07 | 3.1015e-07 | 1232.8471 | 433.0194 | 0.89633 | 71063.2909 | 0.020669 | 0.087944 | 483.1007 | 1.21
AirGrSupp - Other GSE_2017_300 | Orange | 2020 | AirGrSupp - Other GSE | 2017 | 300 | Diesel | 1.2162e-06 | 1.4716e-06 | 1.7514e-06 | 2.2994e-05 | 6.2615e-06 | 0.012606 | 2.1694e-07 | 1.9959e-07 | 1.1652e-07 | 1.0289e-07 | 409.0014 | 96.2265 | 0.19919 | 23575.4993 | 0.020669 | 0.087944 | 483.1007 | 1.21
AirGrSupp - Other GSE_2017_600 | Orange | 2020 | AirGrSupp - Other GSE | 2017 | 600 | Diesel | 1.7251e-06 | 2.0873e-06 | 2.4841e-06 | 3.2247e-05 | 8.8811e-06 | 0.017881 | 3.077e-07 | 2.8309e-07 | 1.6526e-07 | 1.4594e-07 | 580.1142 | 96.2265 | 0.19919 | 33438.7185 | 0.020669 | 0.087944 | 483.1007 | 1.21
AirGrSupp - Other GSE_2018_50 | Orange | 2020 | AirGrSupp - Other GSE | 2018 | 50 | Diesel | 2.2091e-06 | 2.673e-06 | 3.1811e-06 | 6.1822e-05 | 5.657e-05 | 0.011755 | 1.9785e-07 | 1.8203e-07 | 1.0862e-07 | 9.5945e-08 | 381.3859 | 481.1326 | 0.99593 | 19774.5515 | 0.044759 | 0.94725 | 483.1007 | 1.21
AirGrSupp - Other GSE_2018_100 | Orange | 2020 | AirGrSupp - Other GSE | 2018 | 100 | Diesel | 2.0064e-06 | 2.4277e-06 | 2.8892e-06 | 9.4469e-05 | 4.0414e-05 | 0.015797 | 2.9015e-07 | 2.6694e-07 | 1.4599e-07 | 1.2893e-07 | 512.5038 | 384.9061 | 0.79674 | 29541.5441 | 0.027212 | 0.45299 | 483.1007 | 1.21
AirGrSupp - Other GSE_2018_175 | Orange | 2020 | AirGrSupp - Other GSE | 2018 | 175 | Diesel | 4.683e-06 | 5.6664e-06 | 6.7435e-06 | 0.00027727 | 2.5861e-05 | 0.052381 | 9.0142e-07 | 8.2931e-07 | 4.8415e-07 | 4.2753e-07 | 1699.4425 | 577.3592 | 1.1951 | 97958.6054 | 0.019154 | 0.087416 | 483.1007 | 1.21
AirGrSupp - Other GSE_2018_300 | Orange | 2020 | AirGrSupp - Other GSE | 2018 | 300 | Diesel | 2.9786e-06 | 3.6041e-06 | 4.2892e-06 | 5.9862e-05 | 1.6449e-05 | 0.033317 | 5.6441e-07 | 5.1926e-07 | 3.0794e-07 | 2.7193e-07 | 1080.9323 | 240.5663 | 0.49796 | 62306.6768 | 0.019154 | 0.087416 | 483.1007 | 1.21
AirGrSupp - Other GSE_2019_50 | Orange | 2020 | AirGrSupp - Other GSE | 2019 | 50 | Diesel | 1.9486e-06 | 2.3578e-06 | 2.8059e-06 | 5.9227e-05 | 5.5928e-05 | 0.011727 | 1.8832e-07 | 1.7325e-07 | 1.0836e-07 | 9.5711e-08 | 380.458 | 529.2459 | 1.0955 | 19726.4382 | 0.039577 | 0.93879 | 483.1007 | 1.21
AirGrSupp - Other GSE_2019_75 | Orange | 2020 | AirGrSupp - Other GSE | 2019 | 75 | Diesel | 6.4736e-07 | 7.8331e-07 | 9.322e-07 | 3.2855e-05 | 1.4134e-05 | 0.0055571 | 9.7938e-08 | 9.0103e-08 | 5.1359e-08 | 4.5356e-08 | 180.2945 | 144.3398 | 0.29878 | 10392.465 | 0.024958 | 0.45034 | 483.1007 | 1.21
AirGrSupp - Other GSE_2019_175 | Orange | 2020 | AirGrSupp - Other GSE | 2019 | 175 | Diesel | 1.4191e-06 | 1.7171e-06 | 2.0435e-06 | 9.0209e-05 | 8.4588e-06 | 0.017237 | 2.9047e-07 | 2.6723e-07 | 1.5933e-07 | 1.4069e-07 | 559.2468 | 192.4531 | 0.39837 | 32235.8869 | 0.017638 | 0.086887 | 483.1007 | 1.21
AirGrSupp - Other GSE_2019_300 | Orange | 2020 | AirGrSupp - Other GSE | 2019 | 300 | Diesel | 1.2497e-06 | 1.5121e-06 | 1.7995e-06 | 2.7067e-05 | 7.4488e-06 | 0.015179 | 2.5307e-07 | 2.3283e-07 | 1.403e-07 | 1.2389e-07 | 492.4711 | 144.3398 | 0.29878 | 28386.8257 | 0.017638 | 0.086887 | 483.1007 | 1.21
AirGrSupp - Other GSE_2019_600 | Orange | 2020 | AirGrSupp - Other GSE | 2019 | 600 | Diesel | 7.4133e-07 | 8.9701e-07 | 1.0675e-06 | 1.5964e-05 | 4.4188e-06 | 0.0090046 | 1.5013e-07 | 1.3812e-07 | 8.323e-08 | 7.3494e-08 | 292.1439 | 48.1133 | 0.099593 | 16839.6424 | 0.017638 | 0.086887 | 483.1007 | 1.21
AirGrSupp - Other GSE_2020_50 | Orange | 2020 | AirGrSupp - Other GSE | 2020 | 50 | Diesel | 5.7825e-07 | 6.9968e-07 | 8.3268e-07 | 1.9389e-05 | 1.8925e-05 | 0.0040042 | 6.1211e-08 | 5.6314e-08 | 3.7004e-08 | 3.2682e-08 | 129.9125 | 240.5663 | 0.49796 | 6735.857 | 0.034395 | 0.93033 | 483.1007 | 1.21
AirGrSupp - Other GSE_2020_175 | Orange | 2020 | AirGrSupp - Other GSE | 2020 | 175 | Diesel | 8.4413e-07 | 1.0214e-06 | 1.2155e-06 | 5.803e-05 | 5.471e-06 | 0.011217 | 1.8501e-07 | 1.7021e-07 | 1.0368e-07 | 9.1553e-08 | 363.9278 | 144.3398 | 0.29878 | 20977.3831 | 0.016122 | 0.086359 | 483.1007 | 1.21
AirGrSupp - Other GSE_2020_300 | Orange | 2020 | AirGrSupp - Other GSE | 2020 | 300 | Diesel | 4.453e-07 | 5.3881e-07 | 6.4123e-07 | 1.0431e-05 | 2.8861e-06 | 0.0059173 | 9.7067e-08 | 8.9302e-08 | 5.4695e-08 | 4.8296e-08 | 191.9802 | 48.1133 | 0.099593 | 11066.0507 | 0.016122 | 0.086359 | 483.1007 | 1.21
AirGrSupp - Other GSE_2020_600 | Orange | 2020 | AirGrSupp - Other GSE | 2020 | 600 | Diesel | 6.7762e-07 | 8.1993e-07 | 9.7578e-07 | 1.5827e-05 | 4.3919e-06 | 0.0090046 | 1.4771e-07 | 1.3589e-07 | 8.3232e-08 | 7.3494e-08 | 292.1439 | 48.1133 | 0.099593 | 16839.6424 | 0.016122 | 0.086359 | 483.1007 | 1.21
AirGrSupp - Other GSE_2021_50 | Orange | 2020 | AirGrSupp - Other GSE | 2021 | 50 | Diesel | 4.2543e-07 | 5.1477e-07 | 6.1262e-07 | 1.4265e-05 | 1.3924e-05 | 0.002946 | 4.5033e-08 | 4.1431e-08 | 2.7224e-08 | 2.4045e-08 | 95.5785 | 144.3398 | 0.29878 | 4955.6662 | 0.034395 | 0.93033 | 483.1007 | 1.21
AirGrSupp - Other GSE_2021_75 | Orange | 2020 | AirGrSupp - Other GSE | 2021 | 75 | Diesel | 1.0142e-06 | 1.2272e-06 | 1.4605e-06 | 5.5933e-05 | 2.4199e-05 | 0.0095706 | 1.6155e-07 | 1.4863e-07 | 8.8454e-08 | 7.8114e-08 | 310.5072 | 240.5663 | 0.49796 | 17898.1342 | 0.022704 | 0.44769 | 483.1007 | 1.21
AirGrSupp - Other GSE_2021_600 | Orange | 2020 | AirGrSupp - Other GSE | 2021 | 600 | Diesel | 6.7762e-07 | 8.1993e-07 | 9.7578e-07 | 1.5827e-05 | 4.3919e-06 | 0.0090046 | 1.4771e-07 | 1.3589e-07 | 8.3232e-08 | 7.3494e-08 | 292.1439 | 48.1133 | 0.099593 | 16839.6424 | 0.016122 | 0.086359 | 483.1007 | 1.21
AirGrSupp - Passenger Stand_1985_100 | Orange | 2020 | AirGrSupp - Passenger Stand | 1985 | 100 | Diesel | 2.5937e-07 | 3.1384e-07 | 3.7349e-07 | 1.1735e-06 | 2.9443e-06 | 0.00012508 | 1.559e-07 | 1.4343e-07 | 1.1487e-09 | 1.0209e-09 | 4.0581 | 2.004 | 0.054047 | 200.3951 | 0.51857 | 4.865 | 37.0777 | 1.21
AirGrSupp - Passenger Stand_1999_25 | Orange | 2020 | AirGrSupp - Passenger Stand | 1999 | 25 | Diesel | 0 | 0 | 0 | 0 | 0 | 0 | 0 | 0 | 0 | 0 | 0 | 0 | 0 | 0 | 0 | 0 | #DIV/0!
AirGrSupp - Passenger Stand_1999_300 | Orange | 2020 | AirGrSupp - Passenger Stand | 1999 | 300 | Diesel | 1.5118e-07 | 1.8293e-07 | 2.177e-07 | 5.9705e-07 | 3.8363e-06 | 0.00033772 | 7.9768e-08 | 7.3386e-08 | 3.1178e-09 | 2.7564e-09 | 10.9569 | 2.004 | 0.054047 | 541.0667 | 0.11195 | 2.3477 | 37.0777 | 1.21
AirGrSupp - Passenger Stand_2000_50 | Orange | 2020 | AirGrSupp - Passenger Stand | 2000 | 50 | Diesel | 7.6882e-07 | 9.3027e-07 | 1.1071e-06 | 2.9701e-06 | 3.6006e-06 | 0.00039652 | 3.42e-07 | 3.1464e-07 | 3.643e-09 | 3.2363e-09 | 12.8646 | 11.7879 | 0.054047 | 565.8214 | 0.5444 | 2.1071 | 218.1041 | 1.21
AirGrSupp - Passenger Stand_2004_175 | Orange | 2020 | AirGrSupp - Passenger Stand | 2004 | 175 | Diesel | 5.3394e-07 | 6.4606e-07 | 7.6887e-07 | 5.0758e-06 | 8.3632e-06 | 0.00081738 | 5.0317e-07 | 4.6292e-07 | 7.541e-09 | 6.6713e-09 | 26.5189 | 11.7879 | 0.054047 | 1296.674 | 0.16498 | 2.1356 | 218.1041 | 1.21
AirGrSupp - Passenger Stand_2006_50 | Orange | 2020 | AirGrSupp - Passenger Stand | 2006 | 50 | Diesel | 1.3282e-07 | 1.6071e-07 | 1.9126e-07 | 2.0731e-06 | 3.2225e-06 | 0.00040478 | 2.0065e-07 | 1.846e-07 | 3.7384e-09 | 3.3038e-09 | 13.1327 | 11.7879 | 0.054047 | 577.6093 | 0.092131 | 1.8474 | 218.1041 | 1.21
AirGrSupp - Passenger Stand_2007_50 | Orange | 2020 | AirGrSupp - Passenger Stand | 2007 | 50 | Diesel | 2.7189e-08 | 3.2899e-08 | 3.9152e-08 | 4.2592e-07 | 6.6378e-07 | 8.3433e-05 | 4.1255e-08 | 3.7954e-08 | 7.7056e-10 | 6.8097e-10 | 2.7069 | 4.0079 | 0.10809 | 120.237 | 0.0906 | 1.828 | 37.0777 | 1.21
AirGrSupp - Passenger Stand_2011_300 | Orange | 2020 | AirGrSupp - Passenger Stand | 2011 | 300 | Diesel | 3.5722e-08 | 4.3224e-08 | 5.144e-08 | 6.0331e-07 | 8.4352e-07 | 0.00034397 | 5.6203e-09 | 5.1707e-09 | 3.1791e-09 | 2.8075e-09 | 11.1598 | 2.004 | 0.054047 | 551.0864 | 0.025971 | 0.50683 | 37.0777 | 1.21
AirGrSupp - Passenger Stand_2012_50 | Orange | 2020 | AirGrSupp - Passenger Stand | 2012 | 50 | Diesel | 2.5816e-08 | 3.1237e-08 | 3.7175e-08 | 8.9659e-07 | 1.4644e-06 | 0.00018772 | 4.4585e-08 | 4.1018e-08 | 1.7348e-09 | 1.5322e-09 | 6.0905 | 6.0119 | 0.16214 | 270.5333 | 0.038233 | 1.7924 | 37.0777 | 1.21
AirGrSupp - Passenger Stand_2012_75 | Orange | 2020 | AirGrSupp - Passenger Stand | 2012 | 75 | Diesel | 3.4742e-08 | 4.2038e-08 | 5.0029e-08 | 1.5295e-06 | 1.198e-06 | 0.00026267 | 3.0221e-08 | 2.7803e-08 | 2.4275e-09 | 2.1439e-09 | 8.5221 | 8.0158 | 0.21619 | 420.8296 | 0.033077 | 0.94259 | 37.0777 | 1.21
AirGrSupp - Passenger Stand_2013_50 | Orange | 2020 | AirGrSupp - Passenger Stand | 2013 | 50 | Diesel | 3.7786e-08 | 4.5722e-08 | 5.4412e-08 | 1.3239e-06 | 1.3098e-06 | 0.00027811 | 4.167e-09 | 3.8336e-09 | 2.5701e-09 | 2.2699e-09 | 9.023 | 10.0198 | 0.27024 | 400.7901 | 0.037774 | 1.0821 | 37.0777 | 1.21
AirGrSupp - Passenger Stand_2013_75 | Orange | 2020 | AirGrSupp - Passenger Stand | 2013 | 75 | Diesel | 2.6094e-08 | 3.1574e-08 | 3.7575e-08 | 1.157e-06 | 9.0662e-07 | 0.00019888 | 2.2835e-08 | 2.1008e-08 | 1.838e-09 | 1.6232e-09 | 6.4524 | 6.0119 | 0.16214 | 318.6282 | 0.032812 | 0.94217 | 37.0777 | 1.21
AirGrSupp - Passenger Stand_2014_50 | Orange | 2020 | AirGrSupp - Passenger Stand | 2014 | 50 | Diesel | 1.4184e-08 | 1.7163e-08 | 2.0425e-08 | 5.014e-07 | 4.9736e-07 | 0.00010568 | 1.5773e-09 | 1.4511e-09 | 9.7665e-10 | 8.6256e-10 | 3.4287 | 4.0079 | 0.10809 | 152.3002 | 0.037315 | 1.0813 | 37.0777 | 1.21
AirGrSupp - Passenger Stand_2014_75 | Orange | 2020 | AirGrSupp - Passenger Stand | 2014 | 75 | Diesel | 6.1533e-08 | 7.4455e-08 | 8.8608e-08 | 2.7481e-06 | 2.1544e-06 | 0.00047281 | 7.816e-09 | 7.1907e-09 | 4.3695e-09 | 3.859e-09 | 15.3397 | 14.0277 | 0.37833 | 757.4933 | 0.032547 | 0.94175 | 37.0777 | 1.21
AirGrSupp - Passenger Stand_2014_600 | Orange | 2020 | AirGrSupp - Passenger Stand | 2014 | 600 | Diesel | 2.7894e-08 | 3.3752e-08 | 4.0168e-08 | 6.7875e-07 | 1.8858e-07 | 0.00038775 | 6.3119e-09 | 5.807e-09 | 3.5841e-09 | 3.1648e-09 | 12.5802 | 2.004 | 0.054047 | 621.2247 | 0.01799 | 0.10052 | 37.0777 | 1.21
AirGrSupp - Passenger Stand_2015_50 | Orange | 2020 | AirGrSupp - Passenger Stand | 2015 | 50 | Diesel | 9.0326e-09 | 1.0929e-08 | 1.3007e-08 | 3.2219e-07 | 3.2044e-07 | 6.8137e-05 | 1.0129e-09 | 9.3189e-10 | 6.2969e-10 | 5.5612e-10 | 2.2106 | 2.004 | 0.054047 | 98.1936 | 0.036856 | 1.0806 | 37.0777 | 1.21
AirGrSupp - Passenger Stand_2015_75 | Orange | 2020 | AirGrSupp - Passenger Stand | 2015 | 75 | Diesel | 5.1909e-08 | 6.281e-08 | 7.475e-08 | 3.0072e-06 | 1.3051e-06 | 0.00051784 | 8.5312e-09 | 7.8487e-09 | 4.7861e-09 | 4.2265e-09 | 16.8006 | 14.0277 | 0.37833 | 829.6356 | 0.025069 | 0.5209 | 37.0777 | 1.21
AirGrSupp - Passenger Stand_2016_75 | Orange | 2020 | AirGrSupp - Passenger Stand | 2016 | 75 | Diesel | 6.4681e-09 | 7.8264e-09 | 9.314e-09 | 3.7738e-07 | 1.6385e-07 | 6.5042e-05 | 1.0679e-09 | 9.8244e-10 | 6.0115e-10 | 5.3087e-10 | 2.1102 | 2.004 | 0.054047 | 104.2054 | 0.024869 | 0.52066 | 37.0777 | 1.21
AirGrSupp - Passenger Stand_2017_600 | Orange | 2020 | AirGrSupp - Passenger Stand | 2017 | 600 | Diesel | 2.683e-08 | 3.2464e-08 | 3.8635e-08 | 6.6647e-07 | 1.8528e-07 | 0.0003815 | 6.1868e-09 | 5.6919e-09 | 3.5263e-09 | 3.1137e-09 | 12.3773 | 2.004 | 0.054047 | 611.205 | 0.017587 | 0.10037 | 37.0777 | 1.21
AirGrSupp - Passenger Stand_2020_50 | Orange | 2020 | AirGrSupp - Passenger Stand | 2020 | 50 | Diesel | 1.9187e-08 | 2.3216e-08 | 2.7629e-08 | 7.1765e-07 | 7.2339e-07 | 0.00015435 | 2.2493e-09 | 2.0694e-09 | 1.4265e-09 | 1.2598e-09 | 5.0077 | 6.0119 | 0.16214 | 222.4385 | 0.03456 | 1.0768 | 37.0777 | 1.21
AirGrSupp - Passenger Stand_2020_75 | Orange | 2020 | AirGrSupp - Passenger Stand | 2020 | 75 | Diesel | 1.3724e-08 | 1.6607e-08 | 1.9763e-08 | 8.2439e-07 | 3.5857e-07 | 0.00014259 | 2.3089e-09 | 2.1242e-09 | 1.3179e-09 | 1.1638e-09 | 4.6263 | 4.0079 | 0.10809 | 228.4504 | 0.02407 | 0.51972 | 37.0777 | 1.21
AirGrSupp - Passenger Stand_2021_50 | Orange | 2020 | AirGrSupp - Passenger Stand | 2021 | 50 | Diesel | 7.2599e-09 | 8.7845e-09 | 1.0454e-08 | 2.7154e-07 | 2.7371e-07 | 5.8403e-05 | 8.511e-10 | 7.8301e-10 | 5.3975e-10 | 4.7668e-10 | 1.8948 | 2.004 | 0.054047 | 84.1659 | 0.03456 | 1.0768 | 37.0777 | 1.21
AirGrSupp - Passenger Stand_2021_75 | Orange | 2020 | AirGrSupp - Passenger Stand | 2021 | 75 | Diesel | 1.8901e-08 | 2.287e-08 | 2.7218e-08 | 1.1353e-06 | 4.9382e-07 | 0.00019638 | 3.1798e-09 | 2.9254e-09 | 1.815e-09 | 1.6028e-09 | 6.3712 | 6.0119 | 0.16214 | 314.6203 | 0.02407 | 0.51972 | 37.0777 | 1.21
CHC - AE Charter Fishing_0_ | Orange | 2020 | CHC - AE Charter Fishing | 0 |  | Diesel | 0.0036974 | 0.0044738 | 0.0053242 | 0.015466 | 0.02188 | 0.27361 | 0.0012193 | 0.0011217 | 2.4188e-06 | 1.5841e-05 | 62970.4785 | 0 | 0 | 0 | 0 | 0 | #DIV/0! | 1.21
CHC - AE Commercial Fishing_0_ | Orange | 2020 | CHC - AE Commercial Fishing | 0 |  | Diesel | 0.003169 | 0.0038344 | 0.0045633 | 0.014738 | 0.029236 | 0.25775 | 0.0016179 | 0.0014885 | 2.2879e-06 | 1.4923e-05 | 59319.4736 | 0 | 0 | 0 | 0 | 0 | #DIV/0! | 1.21
CHC - AE Crew and Supply_0_ | Orange | 2020 | CHC - AE Crew and Supply | 0 |  | Diesel | 0.00038766 | 0.00046907 | 0.00055823 | 0.0014459 | 0.0018215 | 0.030458 | 6.9929e-05 | 6.4335e-05 | 2.6997e-07 | 1.7635e-06 | 7009.8414 | 0 | 0 | 0 | 0 | 0 | #DIV/0! | 1.21
CHC - AE Ferry and Excursion_0_ | Orange | 2020 | CHC - AE Ferry and Excursion | 0 |  | Diesel | 0.0028617 | 0.0034627 | 0.0041209 | 0.016456 | 0.019772 | 0.34215 | 0.00068663 | 0.0006317 | 3.0775e-06 | 1.981e-05 | 78744.595 | 0 | 0 | 0 | 0 | 0 | #DIV/0! | 1.21
CHC - AE Others_0_ | Orange | 2020 | CHC - AE Others | 0 |  | Diesel | 0.00018172 | 0.00021989 | 0.00026168 | 0.0007647 | 0.0011445 | 0.012935 | 6.5274e-05 | 6.0052e-05 | 1.1414e-07 | 7.4892e-07 | 2976.9942 | 0 | 0 | 0 | 0 | 0 | #DIV/0! | 1.21
CHC - AE Pilot Vessels_0_ | Orange | 2020 | CHC - AE Pilot Vessels | 0 |  | Diesel | 2.8923e-05 | 3.4997e-05 | 4.165e-05 | 9.55e-05 | 0.00010315 | 0.0014609 | 6.61e-06 | 6.0812e-06 | 1.2639e-08 | 8.458e-08 | 336.2086 | 0 | 0 | 0 | 0 | 0 | #DIV/0! | 1.21
CHC - AE Tow Boats_0_ | Orange | 2020 | CHC - AE Tow Boats | 0 |  | Diesel | 3.7605e-05 | 4.5502e-05 | 5.4151e-05 | 0.0002196 | 0.00028419 | 0.0046597 | 1.0823e-05 | 9.9569e-06 | 4.1953e-08 | 2.6979e-07 | 1072.4118 | 0 | 0 | 0 | 0 | 0 | #DIV/0! | 1.21
CHC - AE Tug Boats_0_ | Orange | 2020 | CHC - AE Tug Boats | 0 |  | Diesel | 0.0013731 | 0.0016615 | 0.0019773 | 0.0082523 | 0.010269 | 0.1751 | 0.00036128 | 0.00033238 | 1.5777e-06 | 1.0138e-05 | 40297.9763 | 0 | 0 | 0 | 0 | 0 | #DIV/0! | 1.21
CHC - AE Work Boats_0_ | Orange | 2020 | CHC - AE Work Boats | 0 |  | Diesel | 0.00014343 | 0.00017355 | 0.00020653 | 0.00083812 | 0.0013831 | 0.015894 | 5.5337e-05 | 5.091e-05 | 1.4265e-07 | 9.2022e-07 | 3657.9445 | 0 | 0 | 0 | 0 | 0 | #DIV/0! | 1.21
CHC - ME Charter Fishing_0_ | Orange | 2020 | CHC - ME Charter Fishing | 0 |  | Diesel | 0.031166 | 0.037711 | 0.044879 | 0.18996 | 0.43995 | 4.5844 | 0.018735 | 0.017236 | 4.145e-05 | 0.00026543 | 1055083.8442 | 0 | 0 | 0 | 0 | 0 | #DIV/0! | 1.21
CHC - ME Commercial Fishing_0_ | Orange | 2020 | CHC - ME Commercial Fishing | 0 |  | Diesel | 0.0089673 | 0.01085 | 0.012913 | 0.041676 | 0.16275 | 1.0113 | 0.0070687 | 0.0065032 | 9.0809e-06 | 5.8551e-05 | 232743.507 | 0 | 0 | 0 | 0 | 0 | #DIV/0! | 1.21
CHC - ME Crew and Supply_0_ | Orange | 2020 | CHC - ME Crew and Supply | 0 |  | Diesel | 0.0072866 | 0.0088168 | 0.010493 | 0.052553 | 0.061131 | 1.1431 | 0.0016176 | 0.0014882 | 1.035e-05 | 6.6183e-05 | 263080.9011 | 0 | 0 | 0 | 0 | 0 | #DIV/0! | 1.21
CHC - ME Ferry and Excursion_0_ | Orange | 2020 | CHC - ME Ferry and Excursion | 0 |  | Diesel | 0.046037 | 0.055705 | 0.066293 | 0.41782 | 0.45459 | 8.6378 | 0.011411 | 0.010498 | 7.8479e-05 | 0.0005001 | 1987941.0492 | 0 | 0 | 0 | 0 | 0 | #DIV/0! | 1.21
CHC - ME Others_0_ | Orange | 2020 | CHC - ME Others | 0 |  | Diesel | 0.0031257 | 0.0037822 | 0.0045011 | 0.017162 | 0.047032 | 0.42491 | 0.0021286 | 0.0019583 | 3.8347e-06 | 2.4601e-05 | 97791.202 | 0 | 0 | 0 | 0 | 0 | #DIV/0! | 1.21
CHC - ME Pilot Vessels_0_ | Orange | 2020 | CHC - ME Pilot Vessels | 0 |  | Diesel | 0.0021684 | 0.0026238 | 0.0031225 | 0.013705 | 0.028606 | 0.34581 | 0.001215 | 0.0011178 | 3.1322e-06 | 2.0022e-05 | 79587.0453 | 0 | 0 | 0 | 0 | 0 | #DIV/0! | 1.21
CHC - ME Tow Boats_0_ | Orange | 2020 | CHC - ME Tow Boats | 0 |  | Diesel | 0.00032798 | 0.00039685 | 0.00047229 | 0.0029883 | 0.0031974 | 0.062849 | 7.1461e-05 | 6.5744e-05 | 5.7124e-07 | 3.6388e-06 | 14464.5028 | 0 | 0 | 0 | 0 | 0 | #DIV/0! | 1.21
CHC - ME Tug Boats_0_ | Orange | 2020 | CHC - ME Tug Boats | 0 |  | Diesel | 0.023398 | 0.028312 | 0.033694 | 0.21027 | 0.253 | 4.3592 | 0.007317 | 0.0067316 | 3.9601e-05 | 0.00025239 | 1003253.3468 | 0 | 0 | 0 | 0 | 0 | #DIV/0! | 1.21
CHC - ME Work Boats_0_ | Orange | 2020 | CHC - ME Work Boats | 0 |  | Diesel | 0.00095147 | 0.0011513 | 0.0013701 | 0.0061171 | 0.012311 | 0.14054 | 0.00050991 | 0.00046912 | 1.2708e-06 | 8.1371e-06 | 32345.3503 | 0 | 0 | 0 | 0 | 0 | #DIV/0! | 1.21
ConstMin - Bore/Drill Rigs_1969_25 | Orange | 2020 | ConstMin - Bore/Drill Rigs | 1969 | 25 | Diesel | 0 | 0 | 0 | 0 | 0 | 0 | 0 | 0 | 0 | 0 | 0 | 0 | 0 | 0 | 0 | 0 | #DIV/0!
ConstMin - Bore/Drill Rigs_1969_50 | Orange | 2020 | ConstMin - Bore/Drill Rigs | 1969 | 50 | Diesel | 3.3826e-06 | 4.0929e-06 | 4.8709e-06 | 1.148e-05 | 9.1065e-06 | 0.00073096 | 1.1157e-06 | 1.0265e-06 | 6.6566e-09 | 5.966e-09 | 23.7153 | 21.4831 | 0.16969 | 698.1996 | 1.9411 | 4.3188 | 126.6015 | 1.21
ConstMin - Bore/Drill Rigs_1969_100 | Orange | 2020 | ConstMin - Bore/Drill Rigs | 1969 | 100 | Diesel | 5.6413e-06 | 6.826e-06 | 8.1235e-06 | 2.3037e-05 | 5.673e-05 | 0.0020813 | 3.8101e-06 | 3.5053e-06 | 1.9073e-08 | 1.6987e-08 | 67.5256 | 28.0132 | 0.16969 | 2423.1383 | 0.93277 | 7.7522 | 165.0838 | 1.21
ConstMin - Bore/Drill Rigs_1970_175 | Orange | 2020 | ConstMin - Bore/Drill Rigs | 1970 | 175 | Diesel | 4.8437e-06 | 5.8608e-06 | 6.9749e-06 | 2.3744e-05 | 6.3841e-05 | 0.0023466 | 3.3603e-06 | 3.0915e-06 | 2.155e-08 | 1.9152e-08 | 76.1315 | 18.9278 | 0.084845 | 2933.8106 | 0.66148 | 7.2054 | 223.0863 | 1.21
ConstMin - Bore/Drill Rigs_1976_175 | Orange | 2020 | ConstMin - Bore/Drill Rigs | 1976 | 175 | Diesel | 4.6535e-06 | 5.6307e-06 | 6.701e-06 | 2.5264e-05 | 6.2789e-05 | 0.0025282 | 2.9381e-06 | 2.703e-06 | 2.3235e-08 | 2.0635e-08 | 82.0255 | 18.9278 | 0.084845 | 3160.9443 | 0.58984 | 6.5774 | 223.0863 | 1.21
ConstMin - Bore/Drill Rigs_1976_300 | Orange | 2020 | ConstMin - Bore/Drill Rigs | 1976 | 300 | Diesel | 5.4337e-06 | 6.5748e-06 | 7.8246e-06 | 2.95e-05 | 7.3316e-05 | 0.0029521 | 3.4307e-06 | 3.1562e-06 | 2.7131e-08 | 2.4095e-08 | 95.7783 | 18.9278 | 0.084845 | 3690.923 | 0.58984 | 6.5774 | 223.0863 | 1.21
ConstMin - Bore/Drill Rigs_1978_25 | Orange | 2020 | ConstMin - Bore/Drill Rigs | 1978 | 25 | Diesel | 0 | 0 | 0 | 0 | 0 | 0 | 0 | 0 | 0 | 0 | 0 | 0 | 0 | 0 | 0 | 0 | #DIV/0!
ConstMin - Bore/Drill Rigs_1979_25 | Orange | 2020 | ConstMin - Bore/Drill Rigs | 1979 | 25 | Diesel | 0 | 0 | 0 | 0 | 0 | 0 | 0 | 0 | 0 | 0 | 0 | 0 | 0 | 0 | 0 | 0 | #DIV/0!
ConstMin - Bore/Drill Rigs_1980_25 | Orange | 2020 | ConstMin - Bore/Drill Rigs | 1980 | 25 | Diesel | 0 | 0 | 0 | 0 | 0 | 0 | 0 | 0 | 0 | 0 | 0 | 0 | 0 | 0 | 0 | 0 | #DIV/0!
ConstMin - Bore/Drill Rigs_1981_25 | Orange | 2020 | ConstMin - Bore/Drill Rigs | 1981 | 25 | Diesel | 0 | 0 | 0 | 0 | 0 | 0 | 0 | 0 | 0 | 0 | 0 | 0 | 0 | 0 | 0 | 0 | #DIV/0!
ConstMin - Bore/Drill Rigs_1981_75 | Orange | 2020 | ConstMin - Bore/Drill Rigs | 1981 | 75 | Diesel | 6.5123e-06 | 7.8799e-06 | 9.3777e-06 | 2.6967e-05 | 6.6586e-05 | 0.0024986 | 4.3354e-06 | 3.9886e-06 | 2.2905e-08 | 2.0393e-08 | 81.0641 | 41.6412 | 0.084845 | 3123.0887 | 0.83545 | 7.0597 | 490.7898 | 1.21
ConstMin - Bore/Drill Rigs_1982_50 | Orange | 2020 | ConstMin - Bore/Drill Rigs | 1982 | 50 | Diesel | 3.0181e-06 | 3.6519e-06 | 4.346e-06 | 1.0335e-05 | 8.6604e-06 | 0.00070688 | 1.0155e-06 | 9.3429e-07 | 6.4449e-09 | 5.7694e-09 | 22.9338 | 18.9278 | 0.084845 | 794.968 | 1.5211 | 3.6073 | 223.0863 | 1.21
ConstMin - Bore/Drill Rigs_1982_75 | Orange | 2020 | ConstMin - Bore/Drill Rigs | 1982 | 75 | Diesel | 1.127e-06 | 1.3637e-06 | 1.6229e-06 | 4.6726e-06 | 1.154e-05 | 0.00043385 | 7.4934e-07 | 6.894e-07 | 3.9774e-09 | 3.541e-09 | 14.0759 | 9.0853 | 0.084845 | 545.1209 | 0.82835 | 7.0097 | 107.0814 | 1.21
ConstMin - Bore/Drill Rigs_1985_25 | Orange | 2020 | ConstMin - Bore/Drill Rigs | 1985 | 25 | Diesel | 0 | 0 | 0 | 0 | 0 | 0 | 0 | 0 | 0 | 0 | 0 | 0 | 0 | 0 | 0 | 0 | #DIV/0!
ConstMin - Bore/Drill Rigs_1985_300 | Orange | 2020 | ConstMin - Bore/Drill Rigs | 1985 | 300 | Diesel | 2.3864e-06 | 2.8876e-06 | 3.4364e-06 | 1.4216e-05 | 3.3968e-05 | 0.0015185 | 1.6934e-06 | 1.5579e-06 | 1.3968e-08 | 1.2394e-08 | 49.2655 | 9.0853 | 0.084845 | 1907.9233 | 0.50114 | 5.8952 | 107.0814 | 1.21
ConstMin - Bore/Drill Rigs_1986_25 | Orange | 2020 | ConstMin - Bore/Drill Rigs | 1986 | 25 | Diesel | 0 | 0 | 0 | 0 | 0 | 0 | 0 | 0 | 0 | 0 | 0 | 0 | 0 | 0 | 0 | 0 | #DIV/0!
ConstMin - Bore/Drill Rigs_1986_175 | Orange | 2020 | ConstMin - Bore/Drill Rigs | 1986 | 175 | Diesel | 3.5568e-06 | 4.3037e-06 | 5.1218e-06 | 2.1214e-05 | 5.0702e-05 | 0.0022709 | 2.5207e-06 | 2.319e-06 | 2.0889e-08 | 1.8534e-08 | 73.6756 | 18.9278 | 0.084845 | 2839.1716 | 0.50193 | 5.9132 | 223.0863 | 1.21
ConstMin - Bore/Drill Rigs_1987_25 | Orange | 2020 | ConstMin - Bore/Drill Rigs | 1987 | 25 | Diesel | 0 | 0 | 0 | 0 | 0 | 0 | 0 | 0 | 0 | 0 | 0 | 0 | 0 | 0 | 0 | 0 | #DIV/0!
ConstMin - Bore/Drill Rigs_1988_50 | Orange | 2020 | ConstMin - Bore/Drill Rigs | 1988 | 50 | Diesel | 2.5009e-06 | 3.0261e-06 | 3.6013e-06 | 8.7924e-06 | 7.4651e-06 | 0.00062272 | 8.6885e-07 | 7.9934e-07 | 5.6824e-09 | 5.0826e-09 | 20.2036 | 18.9278 | 0.084845 | 700.329 | 1.4308 | 3.5296 | 223.0863 | 1.21
ConstMin - Bore/Drill Rigs_1988_175 | Orange | 2020 | ConstMin - Bore/Drill Rigs | 1988 | 175 | Diesel | 1.2869e-06 | 1.5572e-06 | 1.8532e-06 | 6.3998e-06 | 1.7683e-05 | 0.0010702 | 8.1267e-07 | 7.4766e-07 | 9.8556e-09 | 8.7346e-09 | 34.7204 | 9.0853 | 0.084845 | 1344.6317 | 0.38347 | 4.3545 | 107.0814 | 1.21
ConstMin - Bore/Drill Rigs_1988_600 | Orange | 2020 | ConstMin - Bore/Drill Rigs | 1988 | 600 | Diesel | 1.4098e-05 | 1.7058e-05 | 2.0301e-05 | 7.1619e-05 | 0.00019791 | 0.012428 | 8.6336e-06 | 7.943e-06 | 1.1448e-07 | 1.0143e-07 | 403.2021 | 44.3857 | 0.25454 | 15535.0004 | 0.36359 | 4.2184 | 174.3791 | 1.21
ConstMin - Bore/Drill Rigs_1989_600 | Orange | 2020 | ConstMin - Bore/Drill Rigs | 1989 | 600 | Diesel | 9.3845e-06 | 1.1355e-05 | 1.3514e-05 | 4.7725e-05 | 0.00013192 | 0.0082954 | 5.7411e-06 | 5.2818e-06 | 7.6414e-08 | 6.7706e-08 | 269.1367 | 34.5433 | 0.25454 | 10547.2069 | 0.35649 | 4.1414 | 135.7108 | 1.21
ConstMin - Bore/Drill Rigs_1990_100 | Orange | 2020 | ConstMin - Bore/Drill Rigs | 1990 | 100 | Diesel | 1.1882e-05 | 1.4377e-05 | 1.711e-05 | 5.2609e-05 | 0.00012046 | 0.0068353 | 9.3408e-06 | 8.5936e-06 | 6.284e-08 | 5.5789e-08 | 221.7648 | 86.5001 | 0.33938 | 8541.8842 | 0.55732 | 4.6697 | 254.8761 | 1.21
ConstMin - Bore/Drill Rigs_1990_300 | Orange | 2020 | ConstMin - Bore/Drill Rigs | 1990 | 300 | Diesel | 7.6845e-06 | 9.2983e-06 | 1.1066e-05 | 3.8311e-05 | 0.0001059 | 0.0064341 | 4.8397e-06 | 4.4526e-06 | 5.9256e-08 | 5.2514e-08 | 208.7476 | 37.8556 | 0.16969 | 8044.3194 | 0.38274 | 4.3593 | 223.0863 | 1.21
ConstMin - Bore/Drill Rigs_1991_25 | Orange | 2020 | ConstMin - Bore/Drill Rigs | 1991 | 25 | Diesel | 0 | 0 | 0 | 0 | 0 | 0 | 0 | 0 | 0 | 0 | 0 | 0 | 0 | 0 | 0 | 0 | #DIV/0!
ConstMin - Bore/Drill Rigs_1991_50 | Orange | 2020 | ConstMin - Bore/Drill Rigs | 1991 | 50 | Diesel | 2.6492e-06 | 3.2056e-06 | 3.8149e-06 | 9.3367e-06 | 8.0385e-06 | 0.00067321 | 9.2536e-07 | 8.5133e-07 | 6.1447e-09 | 5.4947e-09 | 21.8417 | 18.9278 | 0.084845 | 757.1124 | 1.402 | 3.5156 | 223.0863 | 1.21
ConstMin - Bore/Drill Rigs_1992_25 | Orange | 2020 | ConstMin - Bore/Drill Rigs | 1992 | 25 | Diesel | 0 | 0 | 0 | 0 | 0 | 0 | 0 | 0 | 0 | 0 | 0 | 0 | 0 | 0 | 0 | 0 | #DIV/0!
ConstMin - Bore/Drill Rigs_1992_175 | Orange | 2020 | ConstMin - Bore/Drill Rigs | 1992 | 175 | Diesel | 3.0527e-06 | 3.6938e-06 | 4.3959e-06 | 1.5258e-05 | 4.2198e-05 | 0.0025736 | 1.9174e-06 | 1.764e-06 | 2.3703e-08 | 2.1006e-08 | 83.499 | 18.9278 | 0.084845 | 3217.7278 | 0.38011 | 4.3424 | 223.0863 | 1.21
ConstMin - Bore/Drill Rigs_1992_300 | Orange | 2020 | ConstMin - Bore/Drill Rigs | 1992 | 300 | Diesel | 7.2726e-06 | 8.7998e-06 | 1.0473e-05 | 3.6349e-05 | 0.00010053 | 0.0061313 | 4.5679e-06 | 4.2025e-06 | 5.6469e-08 | 5.0043e-08 | 198.9242 | 37.8556 | 0.16969 | 7665.7632 | 0.38011 | 4.3424 | 223.0863 | 1.21
ConstMin - Bore/Drill Rigs_1993_50 | Orange | 2020 | ConstMin - Bore/Drill Rigs | 1993 | 50 | Diesel | 2.6129e-06 | 3.1617e-06 | 3.7626e-06 | 9.2243e-06 | 8.0173e-06 | 0.00067321 | 9.1607e-07 | 8.4278e-07 | 6.1458e-09 | 5.4947e-09 | 21.8417 | 18.9278 | 0.084845 | 757.1124 | 1.3827 | 3.5064 | 223.0863 | 1.21
ConstMin - Bore/Drill Rigs_1993_300 | Orange | 2020 | ConstMin - Bore/Drill Rigs | 1993 | 300 | Diesel | 5.5509e-06 | 6.7165e-06 | 7.9932e-06 | 2.8227e-05 | 7.8096e-05 | 0.0049044 | 3.4025e-06 | 3.1303e-06 | 4.5177e-08 | 4.0029e-08 | 159.1192 | 24.4169 | 0.25454 | 6155.3239 | 0.36131 | 4.2011 | 95.9271 | 1.21
ConstMin - Bore/Drill Rigs_1994_25 | Orange | 2020 | ConstMin - Bore/Drill Rigs | 1994 | 25 | Diesel | 0 | 0 | 0 | 0 | 0 | 0 | 0 | 0 | 0 | 0 | 0 | 0 | 0 | 0 | 0 | 0 | #DIV/0!
ConstMin - Bore/Drill Rigs_1994_50 | Orange | 2020 | ConstMin - Bore/Drill Rigs | 1994 | 50 | Diesel | 8.3603e-06 | 1.0116e-05 | 1.2039e-05 | 2.9539e-05 | 2.5797e-05 | 0.0021691 | 2.9366e-06 | 2.7016e-06 | 1.9803e-08 | 1.7704e-08 | 70.3729 | 69.2758 | 0.25454 | 2563.2041 | 1.3068 | 3.3326 | 272.1653 | 1.21
ConstMin - Bore/Drill Rigs_1994_75 | Orange | 2020 | ConstMin - Bore/Drill Rigs | 1994 | 75 | Diesel | 1.3237e-06 | 1.6017e-06 | 1.9061e-06 | 5.8909e-06 | 1.3502e-05 | 0.00077209 | 1.0349e-06 | 9.5212e-07 | 7.0987e-09 | 6.3017e-09 | 25.0497 | 18.9278 | 0.084845 | 965.3183 | 0.54941 | 4.6315 | 223.0863 | 1.21
ConstMin - Bore/Drill Rigs_1994_300 | Orange | 2020 | ConstMin - Bore/Drill Rigs | 1994 | 300 | Diesel | 7.2512e-06 | 8.774e-06 | 1.0442e-05 | 3.6336e-05 | 0.00010054 | 0.0061559 | 4.5419e-06 | 4.1786e-06 | 5.6697e-08 | 5.0244e-08 | 199.7215 | 41.8305 | 0.25454 | 8045.392 | 0.36111 | 4.138 | 164.3402 | 1.21
ConstMin - Bore/Drill Rigs_1995_50 | Orange | 2020 | ConstMin - Bore/Drill Rigs | 1995 | 50 | Diesel | 2.5767e-06 | 3.1178e-06 | 3.7104e-06 | 9.1119e-06 | 7.9962e-06 | 0.00067321 | 9.0678e-07 | 8.3424e-07 | 6.1469e-09 | 5.4947e-09 | 21.8417 | 18.9278 | 0.084845 | 757.1124 | 1.3635 | 3.4971 | 223.0863 | 1.21
ConstMin - Bore/Drill Rigs_1995_100 | Orange | 2020 | ConstMin - Bore/Drill Rigs | 1995 | 100 | Diesel | 3.4802e-06 | 4.2111e-06 | 5.0115e-06 | 1.5508e-05 | 3.5554e-05 | 0.002037 | 2.7171e-06 | 2.4997e-06 | 1.8729e-08 | 1.6626e-08 | 66.0889 | 28.0132 | 0.16969 | 2521.1843 | 0.55306 | 4.6695 | 165.0838 | 1.21
ConstMin - Bore/Drill Rigs_1995_175 | Orange | 2020 | ConstMin - Bore/Drill Rigs | 1995 | 175 | Diesel | 2.5143e-06 | 3.0424e-06 | 3.6207e-06 | 1.2616e-05 | 3.4916e-05 | 0.002142 | 1.5727e-06 | 1.4469e-06 | 1.9728e-08 | 1.7483e-08 | 69.4951 | 16.5618 | 0.16969 | 2683.0171 | 0.37547 | 4.3092 | 97.6002 | 1.21
ConstMin - Bore/Drill Rigs_1995_300 | Orange | 2020 | ConstMin - Bore/Drill Rigs | 1995 | 300 | Diesel | 1.4514e-05 | 1.7562e-05 | 2.09e-05 | 7.2825e-05 | 0.00020156 | 0.012365 | 9.0785e-06 | 8.3522e-06 | 1.1388e-07 | 1.0092e-07 | 401.161 | 73.7238 | 0.33938 | 15297.693 | 0.38014 | 4.3627 | 217.2303 | 1.21
ConstMin - Bore/Drill Rigs_1995_600 | Orange | 2020 | ConstMin - Bore/Drill Rigs | 1995 | 600 | Diesel | 2.6303e-06 | 3.1826e-06 | 3.7876e-06 | 1.3462e-05 | 3.7264e-05 | 0.0023637 | 1.5986e-06 | 1.4707e-06 | 2.1775e-08 | 1.9292e-08 | 76.6883 | 6.5301 | 0.084845 | 2951.6028 | 0.35704 | 4.1804 | 76.9648 | 1.21
ConstMin - Bore/Drill Rigs_1996_50 | Orange | 2020 | ConstMin - Bore/Drill Rigs | 1996 | 50 | Diesel | 3.1981e-06 | 3.8698e-06 | 4.6053e-06 | 1.132e-05 | 9.982e-06 | 0.00084152 | 1.1277e-06 | 1.0375e-06 | 7.6843e-09 | 6.8684e-09 | 27.3021 | 18.9278 | 0.084845 | 946.3905 | 1.3539 | 3.4925 | 223.0863 | 1.21
ConstMin - Bore/Drill Rigs_1996_100 | Orange | 2020 | ConstMin - Bore/Drill Rigs | 1996 | 100 | Diesel | 4.828e-06 | 5.8419e-06 | 6.9524e-06 | 2.1542e-05 | 4.94e-05 | 0.0028358 | 3.764e-06 | 3.4629e-06 | 2.6074e-08 | 2.3146e-08 | 92.0051 | 46.1839 | 0.33938 | 3694.7086 | 0.52356 | 4.4272 | 136.0826 | 1.21
ConstMin - Bore/Drill Rigs_1996_175 | Orange | 2020 | ConstMin - Bore/Drill Rigs | 1996 | 175 | Diesel | 2.6643e-06 | 3.2238e-06 | 3.8366e-06 | 1.3386e-05 | 3.7056e-05 | 0.0022777 | 1.6642e-06 | 1.531e-06 | 2.0979e-08 | 1.859e-08 | 73.8982 | 18.1707 | 0.16969 | 2861.8849 | 0.373 | 4.2875 | 107.0814 | 1.21
ConstMin - Bore/Drill Rigs_1996_300 | Orange | 2020 | ConstMin - Bore/Drill Rigs | 1996 | 300 | Diesel | 6.7649e-06 | 8.1855e-06 | 9.7415e-06 | 2.4614e-05 | 0.00015602 | 0.012294 | 3.6309e-06 | 3.3404e-06 | 1.1346e-07 | 1.0034e-07 | 398.8526 | 74.7649 | 0.33938 | 15644.5451 | 0.17325 | 3.3021 | 220.2977 | 1.21
ConstMin - Bore/Drill Rigs_1996_600 | Orange | 2020 | ConstMin - Bore/Drill Rigs | 1996 | 600 | Diesel | 3.0529e-06 | 3.694e-06 | 4.3962e-06 | 1.1316e-05 | 7.1714e-05 | 0.0058422 | 1.7255e-06 | 1.5874e-06 | 5.3922e-08 | 4.7683e-08 | 189.5428 | 25.4579 | 0.16969 | 7828.3058 | 0.15625 | 3.0334 | 150.0255 | 1.21
ConstMin - Bore/Drill Rigs_1997_50 | Orange | 2020 | ConstMin - Bore/Drill Rigs | 1997 | 50 | Diesel | 1.0314e-06 | 1.2479e-06 | 1.4851e-06 | 3.6537e-06 | 3.2377e-06 | 0.00027331 | 3.6437e-07 | 3.3522e-07 | 2.496e-09 | 2.2308e-09 | 8.8674 | 9.0853 | 0.084845 | 308.9019 | 1.3377 | 3.4706 | 107.0814 | 1.21
ConstMin - Bore/Drill Rigs_1997_175 | Orange | 2020 | ConstMin - Bore/Drill Rigs | 1997 | 175 | Diesel | 2.8253e-06 | 3.4186e-06 | 4.0684e-06 | 1.2623e-05 | 2.8953e-05 | 0.0016653 | 2.1995e-06 | 2.0235e-06 | 1.5312e-08 | 1.3592e-08 | 54.0288 | 18.9278 | 0.084845 | 2082.0591 | 0.54368 | 4.6045 | 223.0863 | 1.21
ConstMin - Bore/Drill Rigs_1997_600 | Orange | 2020 | ConstMin - Bore/Drill Rigs | 1997 | 600 | Diesel | 7.8773e-06 | 9.5316e-06 | 1.1343e-05 | 2.923e-05 | 0.00018529 | 0.015117 | 1.8678e-06 | 1.7184e-06 | 1.3952e-07 | 1.2338e-07 | 490.4409 | 50.5373 | 0.25454 | 17688.0388 | 0.17843 | 3.4687 | 198.5468 | 1.21
ConstMin - Bore/Drill Rigs_1998_25 | Orange | 2020 | ConstMin - Bore/Drill Rigs | 1998 | 25 | Diesel | 0 | 0 | 0 | 0 | 0 | 0 | 0 | 0 | 0 | 0 | 0 | 0 | 0 | 0 | 0 | 0 | #DIV/0!
ConstMin - Bore/Drill Rigs_1998_50 | Orange | 2020 | ConstMin - Bore/Drill Rigs | 1998 | 50 | Diesel | 5.1706e-06 | 6.2564e-06 | 7.4456e-06 | 1.8334e-05 | 1.6327e-05 | 0.0013801 | 1.8303e-06 | 1.6839e-06 | 1.2605e-08 | 1.1264e-08 | 44.7755 | 37.8556 | 0.16969 | 1552.0805 | 1.3347 | 3.4832 | 223.0863 | 1.21
ConstMin - Bore/Drill Rigs_1998_100 | Orange | 2020 | ConstMin - Bore/Drill Rigs | 1998 | 100 | Diesel | 5.4311e-06 | 6.5716e-06 | 7.8208e-06 | 2.4297e-05 | 4.4831e-05 | 0.0032126 | 4.6912e-06 | 4.3159e-06 | 2.9539e-08 | 2.622e-08 | 104.2279 | 51.0104 | 0.42423 | 3866.592 | 0.56277 | 3.8392 | 120.2435 | 1.21
ConstMin - Bore/Drill Rigs_1998_175 | Orange | 2020 | ConstMin - Bore/Drill Rigs | 1998 | 175 | Diesel | 8.2843e-06 | 1.0024e-05 | 1.1929e-05 | 4.1731e-05 | 9.9531e-05 | 0.0071323 | 5.7331e-06 | 5.2744e-06 | 6.5693e-08 | 5.8213e-08 | 231.3995 | 56.4049 | 0.33938 | 8432.5288 | 0.39362 | 3.9083 | 166.1993 | 1.21
ConstMin - Bore/Drill Rigs_1998_300 | Orange | 2020 | ConstMin - Bore/Drill Rigs | 1998 | 300 | Diesel | 7.8799e-07 | 9.5347e-07 | 1.1347e-06 | 2.8746e-06 | 1.823e-05 | 0.0014421 | 4.226e-07 | 3.8879e-07 | 1.3309e-08 | 1.177e-08 | 46.7872 | 8.139 | 0.084845 | 1806.8488 | 0.17473 | 3.3408 | 95.9271 | 1.21
ConstMin - Bore/Drill Rigs_1998_600 | Orange | 2020 | ConstMin - Bore/Drill Rigs | 1998 | 600 | Diesel | 1.3903e-06 | 1.6822e-06 | 2.002e-06 | 5.1645e-06 | 3.2746e-05 | 0.0026754 | 7.8402e-07 | 7.213e-07 | 2.4694e-08 | 2.1836e-08 | 86.8011 | 9.0853 | 0.084845 | 3361.5791 | 0.1657 | 3.2255 | 107.0814 | 1.21
ConstMin - Bore/Drill Rigs_1999_50 | Orange | 2020 | ConstMin - Bore/Drill Rigs | 1999 | 50 | Diesel | 4.3494e-06 | 5.2628e-06 | 6.2632e-06 | 1.5714e-05 | 1.4313e-05 | 0.0014525 | 1.6809e-06 | 1.5465e-06 | 1.3298e-08 | 1.1855e-08 | 47.1234 | 37.0985 | 0.25454 | 1558.1374 | 1.1184 | 3.0417 | 145.7497 | 1.21
ConstMin - Bore/Drill Rigs_1999_75 | Orange | 2020 | ConstMin - Bore/Drill Rigs | 1999 | 75 | Diesel | 8.3915e-06 | 1.0154e-05 | 1.2084e-05 | 3.759e-05 | 6.9376e-05 | 0.0049812 | 7.2377e-06 | 6.6587e-06 | 4.5802e-08 | 4.0656e-08 | 161.6108 | 72.3042 | 0.33938 | 5350.5134 | 0.62837 | 4.2934 | 213.0474 | 1.21
ConstMin - Bore/Drill Rigs_1999_175 | Orange | 2020 | ConstMin - Bore/Drill Rigs | 1999 | 175 | Diesel | 9.3045e-06 | 1.1258e-05 | 1.3399e-05 | 4.6933e-05 | 0.00011196 | 0.0080391 | 6.4298e-06 | 5.9155e-06 | 7.4046e-08 | 6.5614e-08 | 260.8183 | 72.6828 | 0.50907 | 10211.9323 | 0.36506 | 3.6304 | 142.7752 | 1.21
ConstMin - Bore/Drill Rigs_1999_300 | Orange | 2020 | ConstMin - Bore/Drill Rigs | 1999 | 300 | Diesel | 4.4034e-06 | 5.3281e-06 | 6.3409e-06 | 1.6085e-05 | 0.00010203 | 0.0080871 | 2.3606e-06 | 2.1717e-06 | 7.4637e-08 | 6.6006e-08 | 262.3782 | 46.1839 | 0.33938 | 9756.3399 | 0.18083 | 3.4628 | 136.0826 | 1.21
ConstMin - Bore/Drill Rigs_1999_600 | Orange | 2020 | ConstMin - Bore/Drill Rigs | 1999 | 600 | Diesel | 1.1428e-06 | 1.3828e-06 | 1.6457e-06 | 4.25e-06 | 2.6954e-05 | 0.0022054 | 6.4374e-07 | 5.9224e-07 | 2.0356e-08 | 1.8e-08 | 71.5523 | 9.0853 | 0.084845 | 2771.0314 | 0.16524 | 3.2208 | 107.0814 | 1.21
ConstMin - Bore/Drill Rigs_1999_750 | Orange | 2020 | ConstMin - Bore/Drill Rigs | 1999 | 750 | Diesel | 4.871e-06 | 5.8939e-06 | 7.0143e-06 | 1.8115e-05 | 0.00011489 | 0.0094001 | 2.7438e-06 | 2.5243e-06 | 8.6763e-08 | 7.6723e-08 | 304.9768 | 18.1707 | 0.16969 | 11810.9537 | 0.16524 | 3.2208 | 107.0814 | 1.21
ConstMin - Bore/Drill Rigs_2000_50 | Orange | 2020 | ConstMin - Bore/Drill Rigs | 2000 | 50 | Diesel | 7.2207e-06 | 8.737e-06 | 1.0398e-05 | 2.6112e-05 | 2.3897e-05 | 0.0024289 | 2.7963e-06 | 2.5726e-06 | 2.224e-08 | 1.9824e-08 | 78.8022 | 77.9826 | 0.33938 | 2612.4164 | 1.1074 | 3.0289 | 229.7789 | 1.21
ConstMin - Bore/Drill Rigs_2000_100 | Orange | 2020 | ConstMin - Bore/Drill Rigs | 2000 | 100 | Diesel | 1.529e-05 | 1.8501e-05 | 2.2018e-05 | 6.8584e-05 | 0.00012661 | 0.0091086 | 1.3169e-05 | 1.2115e-05 | 8.3755e-08 | 7.4343e-08 | 295.5187 | 139.498 | 0.84845 | 11857.3268 | 0.51665 | 3.5357 | 164.4146 | 1.21
ConstMin - Bore/Drill Rigs_2000_175 | Orange | 2020 | ConstMin - Bore/Drill Rigs | 2000 | 175 | Diesel | 2.2693e-05 | 2.7458e-05 | 3.2678e-05 | 0.00011462 | 0.0002735 | 0.019676 | 1.5659e-05 | 1.4406e-05 | 1.8124e-07 | 1.606e-07 | 638.3747 | 185.8711 | 1.2727 | 24782.8131 | 0.36687 | 3.6542 | 146.0471 | 1.21
ConstMin - Bore/Drill Rigs_2000_300 | Orange | 2020 | ConstMin - Bore/Drill Rigs | 2000 | 300 | Diesel | 8.9605e-06 | 1.0842e-05 | 1.2903e-05 | 3.2776e-05 | 0.00020795 | 0.016515 | 4.2226e-06 | 3.8848e-06 | 1.5242e-07 | 1.3479e-07 | 535.8147 | 103.1566 | 0.50907 | 20545.3495 | 0.17474 | 3.3514 | 202.6367 | 1.21
ConstMin - Bore/Drill Rigs_2000_600 | Orange | 2020 | ConstMin - Bore/Drill Rigs | 2000 | 600 | Diesel | 9.589e-06 | 1.1603e-05 | 1.3808e-05 | 3.57e-05 | 0.00022647 | 0.018557 | 5.3953e-06 | 4.9637e-06 | 1.7128e-07 | 1.5146e-07 | 602.0655 | 50.1587 | 0.42423 | 23378.8033 | 0.16433 | 3.2076 | 118.2357 | 1.21
ConstMin - Bore/Drill Rigs_2001_50 | Orange | 2020 | ConstMin - Bore/Drill Rigs | 2001 | 50 | Diesel | 1.3817e-06 | 1.6718e-06 | 1.9896e-06 | 5.0011e-06 | 4.5987e-06 | 0.00046817 | 5.3615e-07 | 4.9326e-07 | 4.287e-09 | 3.8212e-09 | 15.1893 | 20.2528 | 0.084845 | 526.5717 | 1.0513 | 2.8918 | 238.7023 | 1.21
ConstMin - Bore/Drill Rigs_2001_100 | Orange | 2020 | ConstMin - Bore/Drill Rigs | 2001 | 100 | Diesel | 1.1588e-05 | 1.4022e-05 | 1.6687e-05 | 5.2048e-05 | 9.6107e-05 | 0.0069278 | 9.9654e-06 | 9.1682e-06 | 6.3703e-08 | 5.6544e-08 | 224.7644 | 112.8098 | 0.42423 | 8686.3508 | 0.5345 | 3.6636 | 265.9188 | 1.21
ConstMin - Bore/Drill Rigs_2001_175 | Orange | 2020 | ConstMin - Bore/Drill Rigs | 2001 | 175 | Diesel | 1.0646e-05 | 1.2882e-05 | 1.533e-05 | 5.3844e-05 | 0.00012851 | 0.0092639 | 7.3355e-06 | 6.7486e-06 | 8.533e-08 | 7.5611e-08 | 300.5565 | 72.4935 | 0.59392 | 11008.6579 | 0.38746 | 3.8655 | 122.0601 | 1.21
ConstMin - Bore/Drill Rigs_2001_300 | Orange | 2020 | ConstMin - Bore/Drill Rigs | 2001 | 300 | Diesel | 4.631e-06 | 5.6035e-06 | 6.6687e-06 | 1.6962e-05 | 0.00010764 | 0.0085659 | 2.4806e-06 | 2.2821e-06 | 7.9057e-08 | 6.9913e-08 | 277.9097 | 47.7927 | 0.25454 | 10785.2241 | 0.17204 | 3.3048 | 187.7643 | 1.21
ConstMin - Bore/Drill Rigs_2001_600 | Orange | 2020 | ConstMin - Bore/Drill Rigs | 2001 | 600 | Diesel | 9.9196e-06 | 1.2003e-05 | 1.4284e-05 | 4.8047e-05 | 0.00023938 | 0.025018 | 5.8238e-06 | 5.3579e-06 | 2.3101e-07 | 2.042e-07 | 811.689 | 84.8912 | 0.50907 | 30504.2485 | 0.13029 | 2.5984 | 166.757 | 1.21
ConstMin - Bore/Drill Rigs_2002_50 | Orange | 2020 | ConstMin - Bore/Drill Rigs | 2002 | 50 | Diesel | 9.4851e-06 | 1.1477e-05 | 1.3659e-05 | 3.4365e-05 | 3.1752e-05 | 0.0032378 | 3.6883e-06 | 3.3933e-06 | 2.965e-08 | 2.6426e-08 | 105.0466 | 110.4438 | 0.33938 | 3810.3102 | 0.99737 | 2.7593 | 325.4271 | 1.21
ConstMin - Bore/Drill Rigs_2002_100 | Orange | 2020 | ConstMin - Bore/Drill Rigs | 2002 | 100 | Diesel | 9.5981e-06 | 1.1614e-05 | 1.3821e-05 | 4.3168e-05 | 7.973e-05 | 0.0057587 | 8.2419e-06 | 7.5825e-06 | 5.2954e-08 | 4.7002e-08 | 186.8344 | 79.3075 | 0.33938 | 7216.9848 | 0.53285 | 3.6581 | 233.6829 | 1.21
ConstMin - Bore/Drill Rigs_2002_175 | Orange | 2020 | ConstMin - Bore/Drill Rigs | 2002 | 175 | Diesel | 9.137e-06 | 1.1056e-05 | 1.3157e-05 | 4.6273e-05 | 0.00011047 | 0.0079791 | 6.2863e-06 | 5.7834e-06 | 7.3497e-08 | 6.5125e-08 | 258.8741 | 66.0581 | 0.25454 | 10283.0377 | 0.356 | 3.5573 | 259.5237 | 1.21
ConstMin - Bore/Drill Rigs_2002_300 | Orange | 2020 | ConstMin - Bore/Drill Rigs | 2002 | 300 | Diesel | 1.3404e-05 | 1.6219e-05 | 1.9302e-05 | 4.9162e-05 | 0.00031206 | 0.024882 | 7.1769e-06 | 6.6028e-06 | 2.2965e-07 | 2.0308e-07 | 807.274 | 145.0817 | 0.76361 | 32014.6878 | 0.16775 | 3.2276 | 189.9951 | 1.21
ConstMin - Bore/Drill Rigs_2002_600 | Orange | 2020 | ConstMin - Bore/Drill Rigs | 2002 | 600 | Diesel | 1.492e-05 | 1.8053e-05 | 2.1484e-05 | 7.3041e-05 | 0.00036246 | 0.038098 | 8.7987e-06 | 8.0948e-06 | 3.5179e-07 | 3.1095e-07 | 1236.0497 | 84.0395 | 0.33938 | 47595.872 | 0.12559 | 2.5216 | 247.6258 | 1.21
ConstMin - Bore/Drill Rigs_2003_50 | Orange | 2020 | ConstMin - Bore/Drill Rigs | 2003 | 50 | Diesel | 4.0672e-06 | 4.9214e-06 | 5.8568e-06 | 1.475e-05 | 1.3695e-05 | 0.0013987 | 1.5849e-06 | 1.4581e-06 | 1.281e-08 | 1.1416e-08 | 45.3802 | 31.4202 | 0.084845 | 1571.0083 | 1.0373 | 2.8865 | 370.3232 | 1.21
ConstMin - Bore/Drill Rigs_2003_100 | Orange | 2020 | ConstMin - Bore/Drill Rigs | 2003 | 100 | Diesel | 8.5773e-06 | 1.0379e-05 | 1.2351e-05 | 3.863e-05 | 7.1365e-05 | 0.0051647 | 7.3542e-06 | 6.7659e-06 | 4.7493e-08 | 4.2154e-08 | 167.5629 | 87.825 | 0.33938 | 6696.6593 | 0.51318 | 3.5287 | 258.7801 | 1.21
ConstMin - Bore/Drill Rigs_2003_175 | Orange | 2020 | ConstMin - Bore/Drill Rigs | 2003 | 175 | Diesel | 5.1428e-06 | 6.2228e-06 | 7.4056e-06 | 4.6546e-05 | 8.2895e-05 | 0.0080441 | 3.9562e-06 | 3.6397e-06 | 7.4218e-08 | 6.5655e-08 | 260.9827 | 76.8469 | 0.16969 | 10143.7922 | 0.20313 | 2.7059 | 452.8651 | 1.21
ConstMin - Bore/Drill Rigs_2003_300 | Orange | 2020 | ConstMin - Bore/Drill Rigs | 2003 | 300 | Diesel | 1.4604e-05 | 1.7671e-05 | 2.103e-05 | 7.1813e-05 | 0.00035646 | 0.036428 | 8.4111e-06 | 7.7382e-06 | 3.3635e-07 | 2.9732e-07 | 1181.8568 | 211.7076 | 1.1878 | 44972.7344 | 0.13011 | 2.6246 | 178.23 | 1.21
ConstMin - Bore/Drill Rigs_2003_600 | Orange | 2020 | ConstMin - Bore/Drill Rigs | 2003 | 600 | Diesel | 3.0559e-06 | 3.6976e-06 | 4.4004e-06 | 1.8063e-05 | 7.7591e-05 | 0.0094378 | 1.985e-06 | 1.8262e-06 | 8.7166e-08 | 7.703e-08 | 306.2005 | 38.2342 | 0.084845 | 11814.3607 | 0.10363 | 2.1747 | 450.6343 | 1.21
ConstMin - Bore/Drill Rigs_2004_50 | Orange | 2020 | ConstMin - Bore/Drill Rigs | 2004 | 50 | Diesel | 7.5041e-06 | 9.0799e-06 | 1.0806e-05 | 4.5668e-05 | 4.908e-05 | 0.0054705 | 4.4286e-06 | 4.0743e-06 | 5.0352e-08 | 4.4649e-08 | 177.4837 | 156.7223 | 0.33938 | 6112.1685 | 0.4919 | 2.6589 | 461.7886 | 1.21
ConstMin - Bore/Drill Rigs_2004_100 | Orange | 2020 | ConstMin - Bore/Drill Rigs | 2004 | 100 | Diesel | 1.9235e-05 | 2.3274e-05 | 2.7698e-05 | 0.00015652 | 0.0002499 | 0.022659 | 1.8165e-05 | 1.6712e-05 | 2.0892e-07 | 1.8494e-07 | 735.1446 | 332.2777 | 0.76361 | 28391.2845 | 0.27145 | 2.9145 | 435.1422 | 1.21
ConstMin - Bore/Drill Rigs_2004_175 | Orange | 2020 | ConstMin - Bore/Drill Rigs | 2004 | 175 | Diesel | 3.367e-06 | 4.0741e-06 | 4.8485e-06 | 4.0921e-05 | 6.4734e-05 | 0.0070878 | 2.748e-06 | 2.5282e-06 | 6.5429e-08 | 5.785e-08 | 229.956 | 63.8814 | 0.25454 | 9390.5599 | 0.14366 | 2.2826 | 250.9721 | 1.21
ConstMin - Bore/Drill Rigs_2004_300 | Orange | 2020 | ConstMin - Bore/Drill Rigs | 2004 | 300 | Diesel | 7.7287e-06 | 9.3517e-06 | 1.1129e-05 | 4.4194e-05 | 0.00019898 | 0.022468 | 4.7464e-06 | 4.3667e-06 | 2.0749e-07 | 1.8338e-07 | 728.9382 | 129.3716 | 0.67876 | 28057.4623 | 0.11036 | 2.3483 | 190.5993 | 1.21
ConstMin - Bore/Drill Rigs_2004_600 | Orange | 2020 | ConstMin - Bore/Drill Rigs | 2004 | 600 | Diesel | 5.6478e-06 | 6.8338e-06 | 8.1328e-06 | 3.3646e-05 | 0.0001446 | 0.01761 | 3.689e-06 | 3.3938e-06 | 1.6264e-07 | 1.4373e-07 | 571.3384 | 73.7238 | 0.33938 | 22964.9704 | 0.098534 | 2.085 | 217.2303 | 1.21
ConstMin - Bore/Drill Rigs_2004_750 | Orange | 2020 | ConstMin - Bore/Drill Rigs | 2004 | 750 | Diesel | 1.6929e-05 | 2.0484e-05 | 2.4378e-05 | 0.00010085 | 0.00043344 | 0.052786 | 1.1058e-05 | 1.0173e-05 | 4.8752e-07 | 4.3083e-07 | 1712.5782 | 104.6708 | 0.25454 | 65942.5987 | 0.10286 | 2.1765 | 411.2224 | 1.21
ConstMin - Bore/Drill Rigs_2005_50 | Orange | 2020 | ConstMin - Bore/Drill Rigs | 2005 | 50 | Diesel | 5.6693e-06 | 6.8598e-06 | 8.1638e-06 | 5.0149e-05 | 5.7702e-05 | 0.0066009 | 4.6799e-06 | 4.3055e-06 | 6.0859e-08 | 5.3876e-08 | 214.16 | 196.7546 | 0.50907 | 7345.5047 | 0.30923 | 2.6011 | 386.497 | 1.21
ConstMin - Bore/Drill Rigs_2005_75 | Orange | 2020 | ConstMin - Bore/Drill Rigs | 2005 | 75 | Diesel | 1.431e-05 | 1.7316e-05 | 2.0607e-05 | 0.00016756 | 0.00025237 | 0.025003 | 1.4829e-05 | 1.3643e-05 | 2.3073e-07 | 2.0407e-07 | 811.1857 | 420.0081 | 1.0181 | 31185.6024 | 0.18385 | 2.6796 | 412.5237 | 1.21
ConstMin - Bore/Drill Rigs_2005_175 | Orange | 2020 | ConstMin - Bore/Drill Rigs | 2005 | 175 | Diesel | 1.1575e-05 | 1.4005e-05 | 1.6667e-05 | 0.00017279 | 0.00025575 | 0.029995 | 9.8376e-06 | 9.0506e-06 | 2.7697e-07 | 2.4481e-07 | 973.1509 | 248.9007 | 0.76361 | 37832.9074 | 0.12258 | 2.2384 | 325.9538 | 1.21
ConstMin - Bore/Drill Rigs_2005_300 | Orange | 2020 | ConstMin - Bore/Drill Rigs | 2005 | 300 | Diesel | 1.1773e-05 | 1.4246e-05 | 1.6954e-05 | 7.2152e-05 | 0.00030909 | 0.036763 | 7.6704e-06 | 7.0568e-06 | 3.3954e-07 | 3.0006e-07 | 1192.75 | 226.0927 | 1.0181 | 45463.4728 | 0.10376 | 2.2512 | 222.0638 | 1.21
ConstMin - Bore/Drill Rigs_2005_600 | Orange | 2020 | ConstMin - Bore/Drill Rigs | 2005 | 600 | Diesel | 2.3026e-05 | 2.7862e-05 | 3.3158e-05 | 0.00014192 | 0.0005913 | 0.074408 | 1.4479e-05 | 1.332e-05 | 6.8725e-07 | 6.0731e-07 | 2414.1003 | 230.0675 | 0.84845 | 93388.4443 | 0.098788 | 2.0966 | 271.1614 | 1.21
ConstMin - Bore/Drill Rigs_2006_50 | Orange | 2020 | ConstMin - Bore/Drill Rigs | 2006 | 50 | Diesel | 1.357e-06 | 1.6419e-06 | 1.954e-06 | 1.6048e-05 | 1.9254e-05 | 0.0022322 | 1.4528e-06 | 1.3366e-06 | 2.0597e-08 | 1.8219e-08 | 72.4206 | 96.5318 | 0.16969 | 2509.8277 | 0.21662 | 2.5402 | 568.87 | 1.21
ConstMin - Bore/Drill Rigs_2006_100 | Orange | 2020 | ConstMin - Bore/Drill Rigs | 2006 | 100 | Diesel | 1.358e-05 | 1.6432e-05 | 1.9556e-05 | 0.0002067 | 0.0003022 | 0.031407 | 1.5348e-05 | 1.412e-05 | 2.8996e-07 | 2.5634e-07 | 1018.9559 | 522.1237 | 1.3575 | 40986.7065 | 0.13275 | 2.4414 | 384.6147 | 1.21
ConstMin - Bore/Drill Rigs_2006_175 | Orange | 2020 | ConstMin - Bore/Drill Rigs | 2006 | 175 | Diesel | 7.6255e-06 | 9.2269e-06 | 1.0981e-05 | 0.00011457 | 0.00016975 | 0.019934 | 6.5038e-06 | 5.9835e-06 | 1.8407e-07 | 1.627e-07 | 646.7363 | 177.7321 | 0.59392 | 27243.798 | 0.11214 | 2.0631 | 299.2543 | 1.21
ConstMin - Bore/Drill Rigs_2006_300 | Orange | 2020 | ConstMin - Bore/Drill Rigs | 2006 | 300 | Diesel | 1.0617e-05 | 1.2846e-05 | 1.5288e-05 | 6.5558e-05 | 0.00028111 | 0.033479 | 6.957e-06 | 6.4004e-06 | 3.0921e-07 | 2.7325e-07 | 1086.1766 | 214.8306 | 0.84845 | 43309.8587 | 0.098216 | 2.1492 | 253.2029 | 1.21
ConstMin - Bore/Drill Rigs_2006_600 | Orange | 2020 | ConstMin - Bore/Drill Rigs | 2006 | 600 | Diesel | 3.2196e-05 | 3.8958e-05 | 4.6363e-05 | 0.00020693 | 0.00050715 | 0.10868 | 2.0853e-05 | 1.9185e-05 | 1.0038e-06 | 8.8704e-07 | 3526.0219 | 358.3981 | 1.5272 | 135700.1291 | 0.095061 | 1.2375 | 234.6744 | 1.21
ConstMin - Bore/Drill Rigs_2007_50 | Orange | 2020 | ConstMin - Bore/Drill Rigs | 2007 | 50 | Diesel | 9.3587e-06 | 1.1324e-05 | 1.3477e-05 | 0.00011112 | 0.00013396 | 0.015558 | 1.0071e-05 | 9.2655e-06 | 1.4356e-07 | 1.2699e-07 | 504.7754 | 384.5185 | 0.84845 | 17457.1385 | 0.21479 | 2.541 | 453.1998 | 1.21
ConstMin - Bore/Drill Rigs_2007_75 | Orange | 2020 | ConstMin - Bore/Drill Rigs | 2007 | 75 | Diesel | 3.0493e-05 | 3.6896e-05 | 4.391e-05 | 0.00046688 | 0.00068323 | 0.071101 | 3.4565e-05 | 3.18e-05 | 6.5645e-07 | 5.8031e-07 | 2306.7794 | 1210.5281 | 2.3757 | 88800.8838 | 0.13758 | 2.5477 | 509.5529 | 1.21
ConstMin - Bore/Drill Rigs_2007_175 | Orange | 2020 | ConstMin - Bore/Drill Rigs | 2007 | 175 | Diesel | 4.5423e-06 | 5.4962e-06 | 6.5409e-06 | 8.8907e-05 | 7.2286e-05 | 0.015503 | 4.3677e-06 | 4.0183e-06 | 1.432e-07 | 1.2653e-07 | 502.9836 | 115.6489 | 0.59392 | 19115.1146 | 0.095208 | 1.2522 | 194.7224 | 1.21
ConstMin - Bore/Drill Rigs_2007_300 | Orange | 2020 | ConstMin - Bore/Drill Rigs | 2007 | 300 | Diesel | 8.8007e-06 | 1.0649e-05 | 1.2673e-05 | 5.8687e-05 | 0.00014 | 0.030037 | 6.1749e-06 | 5.6809e-06 | 2.7745e-07 | 2.4516e-07 | 974.5275 | 184.073 | 0.67876 | 39506.6582 | 0.089252 | 1.1734 | 271.1892 | 1.21
ConstMin - Bore/Drill Rigs_2007_600 | Orange | 2020 | ConstMin - Bore/Drill Rigs | 2007 | 600 | Diesel | 6.0656e-05 | 7.3394e-05 | 8.7344e-05 | 0.00039349 | 0.00096493 | 0.20702 | 3.8553e-05 | 3.5468e-05 | 1.9122e-06 | 1.6897e-06 | 6716.6224 | 544.1745 | 1.4424 | 264394.3932 | 0.091917 | 1.2085 | 377.2783 | 1.21
ConstMin - Bore/Drill Rigs_2007_9999 | Orange | 2020 | ConstMin - Bore/Drill Rigs | 2007 | 9999 | Diesel | 1.3126e-05 | 1.5883e-05 | 1.8902e-05 | 7.5606e-05 | 0.00034282 | 0.039778 | 8.2991e-06 | 7.6352e-06 | 3.6737e-07 | 3.2466e-07 | 1290.5399 | 53.8496 | 0.084845 | 49703.1998 | 0.10581 | 2.2839 | 634.6804 | 1.21
ConstMin - Bore/Drill Rigs_2008_50 | Orange | 2020 | ConstMin - Bore/Drill Rigs | 2008 | 50 | Diesel | 3.8062e-06 | 4.6055e-06 | 5.481e-06 | 7.4807e-05 | 9.3975e-05 | 0.011084 | 3.2325e-06 | 2.9739e-06 | 1.0236e-07 | 9.0466e-08 | 359.609 | 269.9106 | 0.59392 | 12724.3557 | 0.11985 | 2.4455 | 454.4586 | 1.21
ConstMin - Bore/Drill Rigs_2008_75 | Orange | 2020 | ConstMin - Bore/Drill Rigs | 2008 | 75 | Diesel | 6.8734e-06 | 8.3168e-06 | 9.8977e-06 | 0.0001534 | 0.00013037 | 0.023723 | 8.576e-06 | 7.8899e-06 | 2.1913e-07 | 1.9362e-07 | 769.6704 | 410.6388 | 0.84845 | 29319.6137 | 0.093927 | 1.4724 | 483.9857 | 1.21
ConstMin - Bore/Drill Rigs_2008_175 | Orange | 2020 | ConstMin - Bore/Drill Rigs | 2008 | 175 | Diesel | 9.3111e-06 | 1.1266e-05 | 1.3408e-05 | 0.00018388 | 0.00014966 | 0.032136 | 9.0072e-06 | 8.2866e-06 | 2.9684e-07 | 2.6229e-07 | 1042.6333 | 260.5413 | 0.50907 | 39211.4672 | 0.095139 | 1.2639 | 511.7971 | 1.21
ConstMin - Bore/Drill Rigs_2008_300 | Orange | 2020 | ConstMin - Bore/Drill Rigs | 2008 | 300 | Diesel | 3.648e-06 | 4.4141e-06 | 5.2532e-06 | 2.4545e-05 | 5.8618e-05 | 0.012591 | 2.5782e-06 | 2.3719e-06 | 1.163e-07 | 1.0277e-07 | 408.499 | 74.6702 | 0.50907 | 16215.8811 | 0.090135 | 1.197 | 146.6792 | 1.21
ConstMin - Bore/Drill Rigs_2008_600 | Orange | 2020 | ConstMin - Bore/Drill Rigs | 2008 | 600 | Diesel | 6.5711e-06 | 7.9511e-06 | 9.4624e-06 | 4.3033e-05 | 0.00010559 | 0.02268 | 4.6378e-06 | 4.2668e-06 | 2.0949e-07 | 1.8511e-07 | 735.8204 | 78.7397 | 0.42423 | 27448.6564 | 0.095916 | 1.2737 | 185.6078 | 1.21
ConstMin - Bore/Drill Rigs_2008_750 | Orange | 2020 | ConstMin - Bore/Drill Rigs | 2008 | 750 | Diesel | 3.7306e-05 | 4.514e-05 | 5.372e-05 | 0.00024431 | 0.00059944 | 0.12876 | 2.633e-05 | 2.4224e-05 | 1.1893e-06 | 1.0509e-06 | 4177.3912 | 236.0298 | 0.76361 | 161287.0271 | 0.092672 | 1.2306 | 309.0984 | 1.21
ConstMin - Bore/Drill Rigs_2009_50 | Orange | 2020 | ConstMin - Bore/Drill Rigs | 2009 | 50 | Diesel | 6.0773e-07 | 7.3535e-07 | 8.7513e-07 | 1.2029e-05 | 1.5185e-05 | 0.0017942 | 5.2046e-07 | 4.7882e-07 | 1.657e-08 | 1.4644e-08 | 58.2119 | 65.1117 | 0.084845 | 2018.4617 | 0.12063 | 2.491 | 767.4168 | 1.21
ConstMin - Bore/Drill Rigs_2009_100 | Orange | 2020 | ConstMin - Bore/Drill Rigs | 2009 | 100 | Diesel | 3.0302e-06 | 3.6665e-06 | 4.3634e-06 | 6.8242e-05 | 5.8059e-05 | 0.010577 | 3.8106e-06 | 3.5057e-06 | 9.7701e-08 | 8.633e-08 | 343.1675 | 190.6031 | 0.9333 | 15386.8645 | 0.078902 | 1.2494 | 204.2253 | 1.21
ConstMin - Bore/Drill Rigs_2009_175 | Orange | 2020 | ConstMin - Bore/Drill Rigs | 2009 | 175 | Diesel | 4.5719e-06 | 5.532e-06 | 6.5835e-06 | 9.1107e-05 | 7.4235e-05 | 0.015959 | 4.4498e-06 | 4.0939e-06 | 1.4741e-07 | 1.3025e-07 | 517.7666 | 136.4695 | 0.42423 | 20279.3696 | 0.090326 | 1.2121 | 321.6904 | 1.21
ConstMin - Bore/Drill Rigs_2009_300 | Orange | 2020 | ConstMin - Bore/Drill Rigs | 2009 | 300 | Diesel | 2.0012e-06 | 2.4215e-06 | 2.8817e-06 | 1.3587e-05 | 3.2484e-05 | 0.0069856 | 1.4247e-06 | 1.3108e-06 | 6.4525e-08 | 5.7015e-08 | 226.6389 | 40.8841 | 0.42423 | 8732.8375 | 0.091815 | 1.2317 | 96.3733 | 1.21
ConstMin - Bore/Drill Rigs_2009_600 | Orange | 2020 | ConstMin - Bore/Drill Rigs | 2009 | 600 | Diesel | 3.8995e-06 | 4.7184e-06 | 5.6153e-06 | 2.5783e-05 | 6.3297e-05 | 0.013612 | 2.7726e-06 | 2.5508e-06 | 1.2573e-07 | 1.111e-07 | 441.6234 | 49.5909 | 0.16969 | 18199.8468 | 0.085846 | 1.1516 | 292.243 | 1.21
ConstMin - Bore/Drill Rigs_2009_750 | Orange | 2020 | ConstMin - Bore/Drill Rigs | 2009 | 750 | Diesel | 1.508e-05 | 1.8247e-05 | 2.1715e-05 | 9.9705e-05 | 0.00024478 | 0.052639 | 1.0722e-05 | 9.8642e-06 | 4.8622e-07 | 4.2963e-07 | 1707.807 | 94.2605 | 0.25454 | 62211.9272 | 0.097118 | 1.3028 | 370.3232 | 1.21
ConstMin - Bore/Drill Rigs_2009_9999 | Orange | 2020 | ConstMin - Bore/Drill Rigs | 2009 | 9999 | Diesel | 0.00012717 | 0.00015388 | 0.00018313 | 0.0007889 | 0.0033993 | 0.4165 | 8.5503e-05 | 7.8663e-05 | 3.8469e-06 | 3.3994e-06 | 13512.8188 | 195.335 | 0.25454 | 520893.3424 | 0.09782 | 2.1608 | 767.4168 | 1.21
ConstMin - Bore/Drill Rigs_2010_50 | Orange | 2020 | ConstMin - Bore/Drill Rigs | 2010 | 50 | Diesel | 4.298e-07 | 5.2006e-07 | 6.1892e-07 | 8.5688e-06 | 1.087e-05 | 0.0012867 | 3.7124e-07 | 3.4154e-07 | 1.1884e-08 | 1.0502e-08 | 41.7469 | 30.6631 | 0.33938 | 1456.495 | 0.11823 | 2.4712 | 90.3499 | 1.21
ConstMin - Bore/Drill Rigs_2010_100 | Orange | 2020 | ConstMin - Bore/Drill Rigs | 2010 | 100 | Diesel | 2.2326e-06 | 2.7015e-06 | 3.2149e-06 | 5.0743e-05 | 4.3218e-05 | 0.0078829 | 2.8301e-06 | 2.6037e-06 | 7.2814e-08 | 6.4339e-08 | 255.751 | 133.6303 | 0.59392 | 11167.6785 | 0.080098 | 1.2814 | 224.9984 | 1.21
ConstMin - Bore/Drill Rigs_2010_175 | Orange | 2020 | ConstMin - Bore/Drill Rigs | 2010 | 175 | Diesel | 1.4723e-06 | 1.7815e-06 | 2.1202e-06 | 2.9611e-05 | 2.4153e-05 | 0.0051985 | 1.442e-06 | 1.3266e-06 | 4.8019e-08 | 4.243e-08 | 168.6599 | 48.7391 | 0.50907 | 6587.9033 | 0.089543 | 1.214 | 95.7412 | 1.21
ConstMin - Bore/Drill Rigs_2010_300 | Orange | 2020 | ConstMin - Bore/Drill Rigs | 2010 | 300 | Diesel | 1.8962e-06 | 2.2944e-06 | 2.7305e-06 | 1.2992e-05 | 3.1096e-05 | 0.006695 | 1.3601e-06 | 1.2513e-06 | 6.1842e-08 | 5.4644e-08 | 217.2126 | 40.9787 | 0.42423 | 8212.1334 | 0.092512 | 1.2538 | 96.5964 | 1.21
ConstMin - Bore/Drill Rigs_2010_600 | Orange | 2020 | ConstMin - Bore/Drill Rigs | 2010 | 600 | Diesel | 4.8442e-06 | 5.8614e-06 | 6.9756e-06 | 3.234e-05 | 7.9441e-05 | 0.017104 | 3.4701e-06 | 3.1925e-06 | 1.5799e-07 | 1.396e-07 | 554.9111 | 58.0137 | 0.50907 | 21920.5054 | 0.08854 | 1.2 | 113.9599 | 1.21
ConstMin - Bore/Drill Rigs_2011_50 | Orange | 2020 | ConstMin - Bore/Drill Rigs | 2011 | 50 | Diesel | 3.8219e-07 | 4.6244e-07 | 5.5035e-07 | 7.6757e-06 | 9.7852e-06 | 0.0011605 | 3.5464e-07 | 3.2627e-07 | 1.0718e-08 | 9.4716e-09 | 37.65 | 35.1111 | 0.25454 | 1310.814 | 0.11682 | 2.4718 | 137.9417 | 1.21
ConstMin - Bore/Drill Rigs_2011_100 | Orange | 2020 | ConstMin - Bore/Drill Rigs | 2011 | 100 | Diesel | 1.8076e-06 | 2.1872e-06 | 2.603e-06 | 4.1467e-05 | 3.5357e-05 | 0.0064566 | 2.4602e-06 | 2.2634e-06 | 5.964e-08 | 5.2698e-08 | 209.4769 | 88.109 | 0.67876 | 7852.7108 | 0.092228 | 1.4909 | 129.8083 | 1.21
ConstMin - Bore/Drill Rigs_2011_175 | Orange | 2020 | ConstMin - Bore/Drill Rigs | 2011 | 175 | Diesel | 2.9648e-06 | 3.5874e-06 | 4.2692e-06 | 6.0182e-05 | 4.9144e-05 | 0.01059 | 3.112e-06 | 2.8631e-06 | 9.7818e-08 | 8.6432e-08 | 343.5713 | 94.1659 | 0.50907 | 13889.4639 | 0.085522 | 1.1716 | 184.9757 | 1.21
ConstMin - Bore/Drill Rigs_2011_300 | Orange | 2020 | ConstMin - Bore/Drill Rigs | 2011 | 300 | Diesel | 4.9844e-06 | 6.0311e-06 | 7.1775e-06 | 4.8117e-05 | 6.3968e-05 | 0.024851 | 4.6433e-07 | 4.2718e-07 | 2.2961e-07 | 2.0283e-07 | 806.2582 | 151.3278 | 0.67876 | 32157.1669 | 0.062102 | 0.65868 | 222.9468 | 1.21
ConstMin - Bore/Drill Rigs_2011_600 | Orange | 2020 | ConstMin - Bore/Drill Rigs | 2011 | 600 | Diesel | 5.2429e-06 | 6.344e-06 | 7.5498e-06 | 4.9341e-05 | 6.7286e-05 | 0.02614 | 4.8842e-07 | 4.4935e-07 | 2.4152e-07 | 2.1335e-07 | 848.0848 | 60.7583 | 0.33938 | 32324.9146 | 0.064985 | 0.68925 | 179.0267 | 1.21
ConstMin - Bore/Drill Rigs_2012_50 | Orange | 2020 | ConstMin - Bore/Drill Rigs | 2012 | 50 | Diesel | 1.0575e-06 | 1.2796e-06 | 1.5228e-06 | 2.1501e-05 | 2.7632e-05 | 0.0032868 | 9.9558e-07 | 9.1593e-07 | 3.0356e-08 | 2.6826e-08 | 106.6362 | 84.702 | 0.25454 | 3105.7382 | 0.13642 | 2.9461 | 332.7704 | 1.21
ConstMin - Bore/Drill Rigs_2012_100 | Orange | 2020 | ConstMin - Bore/Drill Rigs | 2012 | 100 | Diesel | 3.5007e-06 | 4.2358e-06 | 5.041e-06 | 8.9406e-05 | 6.6908e-05 | 0.013972 | 1.9716e-06 | 1.8139e-06 | 1.2908e-07 | 1.1404e-07 | 453.3207 | 195.7136 | 0.76361 | 19288.6586 | 0.072715 | 1.1486 | 256.3013 | 1.21
ConstMin - Bore/Drill Rigs_2012_175 | Orange | 2020 | ConstMin - Bore/Drill Rigs | 2012 | 175 | Diesel | 4.3356e-06 | 5.2461e-06 | 6.2433e-06 | 0.00010111 | 7.6524e-05 | 0.017857 | 3.466e-07 | 3.1887e-07 | 1.6497e-07 | 1.4575e-07 | 579.3559 | 152.2742 | 1.0181 | 21851.3527 | 0.079496 | 1.1596 | 149.5608 | 1.21
ConstMin - Bore/Drill Rigs_2012_300 | Orange | 2020 | ConstMin - Bore/Drill Rigs | 2012 | 300 | Diesel | 3.6169e-06 | 4.3764e-06 | 5.2083e-06 | 3.547e-05 | 4.7239e-05 | 0.018387 | 3.4183e-07 | 3.1448e-07 | 1.6989e-07 | 1.5007e-07 | 596.5379 | 107.9832 | 0.59392 | 22645.6109 | 0.063991 | 0.69073 | 181.8153 | 1.21
ConstMin - Bore/Drill Rigs_2012_600 | Orange | 2020 | ConstMin - Bore/Drill Rigs | 2012 | 600 | Diesel | 3.8966e-06 | 4.7149e-06 | 5.6111e-06 | 3.7284e-05 | 5.0893e-05 | 0.019809 | 3.6827e-07 | 3.388e-07 | 1.8303e-07 | 1.6168e-07 | 642.6738 | 73.8185 | 0.42423 | 25925.0434 | 0.06022 | 0.65002 | 174.0073 | 1.21
ConstMin - Bore/Drill Rigs_2012_750 | Orange | 2020 | ConstMin - Bore/Drill Rigs | 2012 | 750 | Diesel | 3.1409e-06 | 3.8005e-06 | 4.5229e-06 | 3.0054e-05 | 4.1023e-05 | 0.015967 | 2.9685e-07 | 2.731e-07 | 1.4753e-07 | 1.3032e-07 | 518.0402 | 27.8239 | 0.084845 | 19949.7229 | 0.06308 | 0.6809 | 327.9368 | 1.21
ConstMin - Bore/Drill Rigs_2013_100 | Orange | 2020 | ConstMin - Bore/Drill Rigs | 2013 | 100 | Diesel | 4.59e-06 | 5.5539e-06 | 6.6096e-06 | 0.00011985 | 8.9909e-05 | 0.018827 | 2.6286e-06 | 2.4183e-06 | 1.7393e-07 | 1.5366e-07 | 610.8148 | 244.0741 | 0.9333 | 22454.8186 | 0.081899 | 1.3258 | 261.518 | 1.21
ConstMin - Bore/Drill Rigs_2013_175 | Orange | 2020 | ConstMin - Bore/Drill Rigs | 2013 | 175 | Diesel | 5.7364e-06 | 6.941e-06 | 8.2604e-06 | 0.00013666 | 0.00010369 | 0.024259 | 4.6667e-07 | 4.2934e-07 | 2.2412e-07 | 1.98e-07 | 787.0615 | 198.2688 | 0.67876 | 29269.4337 | 0.078523 | 1.173 | 292.1036 | 1.21
ConstMin - Bore/Drill Rigs_2013_300 | Orange | 2020 | ConstMin - Bore/Drill Rigs | 2013 | 300 | Diesel | 1.0986e-05 | 1.3293e-05 | 1.582e-05 | 0.00011018 | 0.0001471 | 0.057407 | 1.0598e-06 | 9.7503e-07 | 5.3042e-07 | 4.6854e-07 | 1862.4931 | 362.3729 | 1.103 | 72948.4583 | 0.060338 | 0.66772 | 328.5374 | 1.21
ConstMin - Bore/Drill Rigs_2013_600 | Orange | 2020 | ConstMin - Bore/Drill Rigs | 2013 | 600 | Diesel | 9.6863e-06 | 1.172e-05 | 1.3948e-05 | 9.4896e-05 | 0.0001297 | 0.050615 | 9.3444e-07 | 8.5969e-07 | 4.6767e-07 | 4.1312e-07 | 1642.1612 | 183.2212 | 0.67876 | 63898.3951 | 0.060735 | 0.67211 | 269.9344 | 1.21
ConstMin - Bore/Drill Rigs_2013_750 | Orange | 2020 | ConstMin - Bore/Drill Rigs | 2013 | 750 | Diesel | 2.4853e-06 | 3.0072e-06 | 3.5788e-06 | 2.4348e-05 | 3.3279e-05 | 0.012987 | 2.3976e-07 | 2.2058e-07 | 1.1999e-07 | 1.06e-07 | 421.3428 | 25.8365 | 0.25454 | 16147.7883 | 0.061665 | 0.6824 | 101.5043 | 1.21
ConstMin - Bore/Drill Rigs_2014_50 | Orange | 2020 | ConstMin - Bore/Drill Rigs | 2014 | 50 | Diesel | 9.5771e-08 | 1.1588e-07 | 1.3791e-07 | 2.0298e-06 | 1.6172e-06 | 0.00032155 | 6.6668e-09 | 6.1334e-09 | 2.97e-09 | 2.6244e-09 | 10.4322 | 9.0853 | 0.084845 | 363.414 | 0.10559 | 1.4735 | 107.0814 | 1.21
ConstMin - Bore/Drill Rigs_2014_75 | Orange | 2020 | ConstMin - Bore/Drill Rigs | 2014 | 75 | Diesel | 3.2783e-06 | 3.9667e-06 | 4.7207e-06 | 8.8148e-05 | 6.6333e-05 | 0.013939 | 3.0843e-07 | 2.8376e-07 | 1.2877e-07 | 1.1376e-07 | 452.2216 | 231.5818 | 0.67876 | 17281.7889 | 0.076003 | 1.271 | 341.1826 | 1.21
ConstMin - Bore/Drill Rigs_2014_175 | Orange | 2020 | ConstMin - Bore/Drill Rigs | 2014 | 175 | Diesel | 8.0414e-06 | 9.7301e-06 | 1.158e-05 | 0.00019705 | 0.00015 | 0.035211 | 6.6958e-07 | 6.1602e-07 | 3.253e-07 | 2.8739e-07 | 1142.3746 | 306.9144 | 0.76361 | 43411.3433 | 0.074217 | 1.1442 | 401.9271 | 1.21
ConstMin - Bore/Drill Rigs_2014_300 | Orange | 2020 | ConstMin - Bore/Drill Rigs | 2014 | 300 | Diesel | 6.892e-06 | 8.3393e-06 | 9.9245e-06 | 0.000105 | 2.802e-05 | 0.055072 | 1.0076e-06 | 9.27e-07 | 5.0896e-07 | 4.4949e-07 | 1786.7428 | 325.7476 | 0.9333 | 69147.3351 | 0.039934 | 0.13418 | 349.0286 | 1.21
ConstMin - Bore/Drill Rigs_2014_600 | Orange | 2020 | ConstMin - Bore/Drill Rigs | 2014 | 600 | Diesel | 7.0644e-06 | 8.548e-06 | 1.0173e-05 | 0.0001053 | 2.8721e-05 | 0.056449 | 1.0328e-06 | 9.5019e-07 | 5.2169e-07 | 4.6073e-07 | 1831.4407 | 208.963 | 0.59392 | 68987.6507 | 0.041028 | 0.13785 | 351.8389 | 1.21
ConstMin - Bore/Drill Rigs_2014_750 | Orange | 2020 | ConstMin - Bore/Drill Rigs | 2014 | 750 | Diesel | 8.6843e-06 | 1.0508e-05 | 1.2505e-05 | 0.00012945 | 3.5307e-05 | 0.069393 | 1.2696e-06 | 1.1681e-06 | 6.4131e-07 | 5.6638e-07 | 2251.3828 | 136.1856 | 0.42423 | 84898.1005 | 0.040984 | 0.1377 | 321.0211 | 1.21
ConstMin - Bore/Drill Rigs_2014_9999 | Orange | 2020 | ConstMin - Bore/Drill Rigs | 2014 | 9999 | Diesel | 7.0912e-06 | 8.5804e-06 | 1.0211e-05 | 7.1677e-05 | 0.00017019 | 0.038424 | 4.2734e-06 | 3.9315e-06 | 3.5503e-07 | 3.1361e-07 | 1246.6161 | 52.0515 | 0.084845 | 48043.5148 | 0.059137 | 1.173 | 613.4872 | 1.21
ConstMin - Bore/Drill Rigs_2015_50 | Orange | 2020 | ConstMin - Bore/Drill Rigs | 2015 | 50 | Diesel | 1.0023e-06 | 1.2128e-06 | 1.4433e-06 | 2.1917e-05 | 1.779e-05 | 0.0035601 | 7.1752e-08 | 6.6012e-08 | 3.2885e-08 | 2.9057e-08 | 115.504 | 135.1446 | 0.42423 | 4378.6839 | 0.091712 | 1.3453 | 318.5672 | 1.21
ConstMin - Bore/Drill Rigs_2015_100 | Orange | 2020 | ConstMin - Bore/Drill Rigs | 2015 | 100 | Diesel | 5.0468e-06 | 6.1067e-06 | 7.2674e-06 | 0.00018376 | 7.6832e-05 | 0.029294 | 6.3186e-07 | 5.8131e-07 | 2.7068e-07 | 2.3909e-07 | 950.4032 | 440.5448 | 1.3575 | 36042.0704 | 0.056103 | 0.70587 | 324.5208 | 1.21
ConstMin - Bore/Drill Rigs_2015_175 | Orange | 2020 | ConstMin - Bore/Drill Rigs | 2015 | 175 | Diesel | 5.1565e-06 | 6.2394e-06 | 7.4254e-06 | 0.00023886 | 2.1796e-05 | 0.043028 | 8.0669e-07 | 7.4216e-07 | 3.9766e-07 | 3.5119e-07 | 1395.9828 | 358.9659 | 0.9333 | 52245.8586 | 0.039544 | 0.13814 | 384.621 | 1.21
ConstMin - Bore/Drill Rigs_2015_300 | Orange | 2020 | ConstMin - Bore/Drill Rigs | 2015 | 300 | Diesel | 1.1027e-05 | 1.3343e-05 | 1.5879e-05 | 0.00017403 | 4.661e-05 | 0.092014 | 1.665e-06 | 1.5318e-06 | 8.5039e-07 | 7.5101e-07 | 2985.2987 | 568.97 | 1.4424 | 116337.6267 | 0.037977 | 0.13266 | 394.469 | 1.21
ConstMin - Bore/Drill Rigs_2015_600 | Orange | 2020 | ConstMin - Bore/Drill Rigs | 2015 | 600 | Diesel | 9.5673e-06 | 1.1576e-05 | 1.3777e-05 | 0.00014801 | 4.0439e-05 | 0.079832 | 1.4446e-06 | 1.329e-06 | 7.378e-07 | 6.5158e-07 | 2590.0755 | 303.0342 | 0.67876 | 99433.1115 | 0.038551 | 0.13467 | 446.4514 | 1.21
ConstMin - Bore/Drill Rigs_2015_750 | Orange | 2020 | ConstMin - Bore/Drill Rigs | 2015 | 750 | Diesel | 8.9466e-06 | 1.0825e-05 | 1.2883e-05 | 0.0001384 | 3.7816e-05 | 0.074653 | 1.3508e-06 | 1.2428e-06 | 6.8993e-07 | 6.093e-07 | 2422.0204 | 145.5549 | 0.25454 | 93009.5568 | 0.038539 | 0.13463 | 571.8445 | 1.21
ConstMin - Bore/Drill Rigs_2015_9999 | Orange | 2020 | ConstMin - Bore/Drill Rigs | 2015 | 9999 | Diesel | 5.3547e-06 | 6.4791e-06 | 7.7107e-06 | 8.2837e-05 | 0.00019711 | 0.044681 | 1.6754e-06 | 1.5413e-06 | 4.1294e-07 | 3.6468e-07 | 1449.6195 | 61.3261 | 0.084845 | 55868.0823 | 0.038401 | 1.1682 | 722.7995 | 1.21
ConstMin - Bore/Drill Rigs_2016_50 | Orange | 2020 | ConstMin - Bore/Drill Rigs | 2016 | 50 | Diesel | 1.4984e-06 | 1.813e-06 | 2.1577e-06 | 3.4113e-05 | 2.8327e-05 | 0.005712 | 1.1123e-07 | 1.0233e-07 | 5.2766e-08 | 4.6621e-08 | 185.3203 | 169.3093 | 0.33938 | 6137.4608 | 0.097815 | 1.5283 | 498.8767 | 1.21
ConstMin - Bore/Drill Rigs_2016_75 | Orange | 2020 | ConstMin - Bore/Drill Rigs | 2016 | 75 | Diesel | 5.1094e-06 | 6.1824e-06 | 7.3575e-06 | 0.00019476 | 8.1805e-05 | 0.031348 | 6.5557e-07 | 6.0312e-07 | 2.8967e-07 | 2.5586e-07 | 1017.0426 | 576.1625 | 1.2727 | 43020.137 | 0.047585 | 0.62965 | 452.7164 | 1.21
ConstMin - Bore/Drill Rigs_2016_175 | Orange | 2020 | ConstMin - Bore/Drill Rigs | 2016 | 175 | Diesel | 6.8109e-06 | 8.2412e-06 | 9.8077e-06 | 0.00032967 | 3.0214e-05 | 0.059958 | 1.1052e-06 | 1.0168e-06 | 5.5414e-07 | 4.8937e-07 | 1945.2854 | 496.3818 | 1.5272 | 73326.6267 | 0.037215 | 0.13644 | 325.0243 | 1.21
ConstMin - Bore/Drill Rigs_2016_300 | Orange | 2020 | ConstMin - Bore/Drill Rigs | 2016 | 300 | Diesel | 6.8588e-06 | 8.2991e-06 | 9.8767e-06 | 0.00011311 | 3.0426e-05 | 0.06038 | 1.0783e-06 | 9.9201e-07 | 5.5803e-07 | 4.9281e-07 | 1958.9539 | 380.8275 | 0.9333 | 78346.6123 | 0.035075 | 0.12859 | 408.0451 | 1.21
ConstMin - Bore/Drill Rigs_2016_600 | Orange | 2020 | ConstMin - Bore/Drill Rigs | 2016 | 600 | Diesel | 1.1023e-05 | 1.3338e-05 | 1.5874e-05 | 0.0001786 | 4.8901e-05 | 0.097041 | 1.733e-06 | 1.5943e-06 | 8.9686e-07 | 7.9204e-07 | 3148.394 | 328.7761 | 1.103 | 123254.5804 | 0.035833 | 0.13137 | 298.0776 | 1.21
ConstMin - Bore/Drill Rigs_2017_50 | Orange | 2020 | ConstMin - Bore/Drill Rigs | 2017 | 50 | Diesel | 7.2247e-07 | 8.7418e-07 | 1.0404e-06 | 1.7325e-05 | 1.4785e-05 | 0.0030078 | 5.6207e-08 | 5.171e-08 | 2.7787e-08 | 2.4549e-08 | 97.5849 | 79.5914 | 0.25454 | 3157.1272 | 0.091685 | 1.5507 | 312.6926 | 1.21
ConstMin - Bore/Drill Rigs_2017_100 | Orange | 2020 | ConstMin - Bore/Drill Rigs | 2017 | 100 | Diesel | 1.2643e-05 | 1.5298e-05 | 1.8206e-05 | 0.00051003 | 0.00021538 | 0.083016 | 1.6733e-06 | 1.5394e-06 | 7.6714e-07 | 6.7756e-07 | 2693.3523 | 1329.1108 | 2.5454 | 104246.5941 | 0.048591 | 0.6841 | 522.1706 | 1.21
ConstMin - Bore/Drill Rigs_2017_175 | Orange | 2020 | ConstMin - Bore/Drill Rigs | 2017 | 175 | Diesel | 8.8151e-06 | 1.0666e-05 | 1.2694e-05 | 0.00045048 | 4.1497e-05 | 0.082848 | 1.4969e-06 | 1.3772e-06 | 7.6571e-07 | 6.762e-07 | 2687.9194 | 681.8744 | 2.1211 | 103672.1792 | 0.034068 | 0.13254 | 321.4673 | 1.21
ConstMin - Bore/Drill Rigs_2017_300 | Orange | 2020 | ConstMin - Bore/Drill Rigs | 2017 | 300 | Diesel | 8.0246e-06 | 9.7097e-06 | 1.1555e-05 | 0.00013972 | 3.7776e-05 | 0.075418 | 1.3263e-06 | 1.2202e-06 | 6.9704e-07 | 6.1555e-07 | 2446.8621 | 436.4753 | 1.0181 | 93005.6135 | 0.034569 | 0.13449 | 428.6975 | 1.21
ConstMin - Bore/Drill Rigs_2017_600 | Orange | 2020 | ConstMin - Bore/Drill Rigs | 2017 | 600 | Diesel | 1.5961e-05 | 1.9313e-05 | 2.2984e-05 | 0.00027376 | 7.5137e-05 | 0.15001 | 2.638e-06 | 2.4269e-06 | 1.3864e-06 | 1.2244e-06 | 4866.9156 | 505.9404 | 0.9333 | 184714.2304 | 0.034621 | 0.13469 | 542.0996 | 1.21
ConstMin - Bore/Drill Rigs_2017_750 | Orange | 2020 | ConstMin - Bore/Drill Rigs | 2017 | 750 | Diesel | 1.8125e-05 | 2.1932e-05 | 2.6101e-05 | 0.00031088 | 8.5325e-05 | 0.17035 | 2.9957e-06 | 2.756e-06 | 1.5744e-06 | 1.3904e-06 | 5526.8134 | 343.2558 | 0.50907 | 210186.9937 | 0.034551 | 0.13442 | 674.2783 | 1.21
ConstMin - Bore/Drill Rigs_2018_50 | Orange | 2020 | ConstMin - Bore/Drill Rigs | 2018 | 50 | Diesel | 1.5643e-06 | 1.8928e-06 | 2.2526e-06 | 4.0133e-05 | 3.5377e-05 | 0.0072702 | 1.294e-07 | 1.1905e-07 | 6.717e-08 | 5.9338e-08 | 235.8735 | 196.0921 | 0.67876 | 7843.6846 | 0.079907 | 1.4935 | 288.8967 | 1.21
ConstMin - Bore/Drill Rigs_2018_100 | Orange | 2020 | ConstMin - Bore/Drill Rigs | 2018 | 100 | Diesel | 3.6256e-06 | 4.387e-06 | 5.2209e-06 | 0.00015687 | 6.6651e-05 | 0.025862 | 4.9914e-07 | 4.5921e-07 | 2.39e-07 | 2.1108e-07 | 839.0642 | 379.9758 | 0.84845 | 33817.8457 | 0.042955 | 0.6526 | 447.8457 | 1.21
ConstMin - Bore/Drill Rigs_2018_175 | Orange | 2020 | ConstMin - Bore/Drill Rigs | 2018 | 175 | Diesel | 8.9487e-06 | 1.0828e-05 | 1.2886e-05 | 0.0004889 | 4.5302e-05 | 0.09107 | 1.608e-06 | 1.4794e-06 | 8.4172e-07 | 7.433e-07 | 2954.6546 | 738.6578 | 2.0363 | 111291.1087 | 0.032216 | 0.13479 | 362.7476 | 1.21
ConstMin - Bore/Drill Rigs_2018_300 | Orange | 2020 | ConstMin - Bore/Drill Rigs | 2018 | 300 | Diesel | 1.5107e-05 | 1.8279e-05 | 2.1754e-05 | 0.00028121 | 7.6477e-05 | 0.15374 | 2.6561e-06 | 2.4436e-06 | 1.4209e-06 | 1.2548e-06 | 4987.9071 | 955.192 | 1.6121 | 191038.3904 | 0.031683 | 0.13256 | 592.5289 | 1.21
ConstMin - Bore/Drill Rigs_2018_600 | Orange | 2020 | ConstMin - Bore/Drill Rigs | 2018 | 600 | Diesel | 3.3348e-05 | 4.0352e-05 | 4.8022e-05 | 0.00061338 | 0.00016882 | 0.33938 | 5.8633e-06 | 5.3943e-06 | 3.1367e-06 | 2.77e-06 | 11010.8021 | 984.1515 | 2.1211 | 435543.4188 | 0.030677 | 0.12835 | 463.9748 | 1.21
ConstMin - Bore/Drill Rigs_2019_50 | Orange | 2020 | ConstMin - Bore/Drill Rigs | 2019 | 50 | Diesel | 2.1968e-06 | 2.6581e-06 | 3.1633e-06 | 6.1626e-05 | 5.6444e-05 | 0.011732 | 1.9719e-07 | 1.8141e-07 | 1.0841e-07 | 9.5759e-08 | 380.6478 | 304.5485 | 0.50907 | 11877.3903 | 0.074103 | 1.5736 | 598.243 | 1.21
ConstMin - Bore/Drill Rigs_2019_100 | Orange | 2020 | ConstMin - Bore/Drill Rigs | 2019 | 100 | Diesel | 9.711e-06 | 1.175e-05 | 1.3984e-05 | 0.00045826 | 0.00019608 | 0.076656 | 1.4062e-06 | 1.2937e-06 | 7.0843e-07 | 6.2566e-07 | 2487.0202 | 976.7697 | 2.0363 | 95886.2212 | 0.040577 | 0.67713 | 479.682 | 1.21
ConstMin - Bore/Drill Rigs_2019_175 | Orange | 2020 | ConstMin - Bore/Drill Rigs | 2019 | 175 | Diesel | 6.8532e-06 | 8.2924e-06 | 9.8686e-06 | 0.00040663 | 3.7933e-05 | 0.076847 | 1.3216e-06 | 1.2159e-06 | 7.1028e-07 | 6.2722e-07 | 2493.2186 | 651.2113 | 1.3575 | 97396.7926 | 0.028192 | 0.12896 | 479.7052 | 1.21
ConstMin - Bore/Drill Rigs_2019_300 | Orange | 2020 | ConstMin - Bore/Drill Rigs | 2019 | 300 | Diesel | 7.9469e-06 | 9.6157e-06 | 1.1444e-05 | 0.00016066 | 4.3986e-05 | 0.089111 | 1.5088e-06 | 1.3881e-06 | 8.2364e-07 | 7.2731e-07 | 2891.1104 | 543.8906 | 0.9333 | 111497.5796 | 0.028557 | 0.13063 | 582.7622 | 1.21
ConstMin - Bore/Drill Rigs_2019_600 | Orange | 2020 | ConstMin - Bore/Drill Rigs | 2019 | 600 | Diesel | 3.5516e-05 | 4.2975e-05 | 5.1144e-05 | 0.00071197 | 0.00019659 | 0.39826 | 6.7434e-06 | 6.2039e-06 | 3.681e-06 | 3.2505e-06 | 12921.0319 | 997.7795 | 1.3575 | 504534.6367 | 0.028204 | 0.12902 | 734.9995 | 1.21
ConstMin - Bore/Drill Rigs_2020_100 | Orange | 2020 | ConstMin - Bore/Drill Rigs | 2020 | 100 | Diesel | 3.9584e-06 | 4.7896e-06 | 5.7e-06 | 0.00020831 | 8.984e-05 | 0.035416 | 6.1233e-07 | 5.6334e-07 | 3.2732e-07 | 2.8906e-07 | 1149.0205 | 468.5579 | 0.67876 | 43927.3075 | 0.036104 | 0.67721 | 690.3126 | 1.21
ConstMin - Bore/Drill Rigs_2020_175 | Orange | 2020 | ConstMin - Bore/Drill Rigs | 2020 | 175 | Diesel | 3.2354e-06 | 3.9148e-06 | 4.6589e-06 | 0.00021281 | 2.0004e-05 | 0.040875 | 6.8223e-07 | 6.2765e-07 | 3.7782e-07 | 3.3362e-07 | 1326.1582 | 330.9528 | 0.50907 | 50746.0906 | 0.025544 | 0.13053 | 650.1106 | 1.21
ConstMin - Bore/Drill Rigs_2020_300 | Orange | 2020 | ConstMin - Bore/Drill Rigs | 2020 | 300 | Diesel | 6.6468e-06 | 8.0426e-06 | 9.5714e-06 | 0.00014897 | 4.1096e-05 | 0.083975 | 1.3899e-06 | 1.2787e-06 | 7.7619e-07 | 6.8539e-07 | 2724.4815 | 503.8583 | 0.67876 | 104235.6885 | 0.025549 | 0.13055 | 742.3196 | 1.21
ConstMin - Bore/Drill Rigs_2020_600 | Orange | 2020 | ConstMin - Bore/Drill Rigs | 2020 | 600 | Diesel | 7.5294e-06 | 9.1105e-06 | 1.0842e-05 | 0.000168 | 4.6553e-05 | 0.095126 | 1.5745e-06 | 1.4485e-06 | 8.7926e-07 | 7.764e-07 | 3086.2509 | 248.7114 | 0.50907 | 115908.7294 | 0.026027 | 0.13299 | 488.5589 | 1.21
ConstMin - Bore/Drill Rigs_2021_50 | Orange | 2020 | ConstMin - Bore/Drill Rigs | 2021 | 50 | Diesel | 3.0609e-07 | 3.7037e-07 | 4.4077e-07 | 9.7014e-06 | 9.2963e-06 | 0.0019571 | 3.075e-08 | 2.829e-08 | 1.8085e-08 | 1.5974e-08 | 63.4958 | 59.528 | 0.084845 | 2202.5347 | 0.05568 | 1.3976 | 701.6063 | 1.21
ConstMin - Bore/Drill Rigs_2021_100 | Orange | 2020 | ConstMin - Bore/Drill Rigs | 2021 | 100 | Diesel | 4.5441e-06 | 5.4983e-06 | 6.5435e-06 | 0.00023913 | 0.00010313 | 0.040656 | 7.0294e-07 | 6.467e-07 | 3.7575e-07 | 3.3183e-07 | 1319.0413 | 650.8328 | 0.9333 | 51534.1213 | 0.035329 | 0.66267 | 697.3474 | 1.21
ConstMin - Bore/Drill Rigs_2021_175 | Orange | 2020 | ConstMin - Bore/Drill Rigs | 2021 | 175 | Diesel | 2.8434e-06 | 3.4406e-06 | 4.0945e-06 | 0.00018703 | 1.758e-05 | 0.035924 | 5.9959e-07 | 5.5162e-07 | 3.3205e-07 | 2.9321e-07 | 1165.5101 | 275.3996 | 0.33938 | 45096.6913 | 0.025262 | 0.12908 | 811.4763 | 1.21
ConstMin - Bore/Drill Rigs_2021_300 | Orange | 2020 | ConstMin - Bore/Drill Rigs | 2021 | 300 | Diesel | 8.324e-07 | 1.0072e-06 | 1.1987e-06 | 1.8656e-05 | 5.1466e-06 | 0.010517 | 1.7407e-07 | 1.6014e-07 | 9.7206e-08 | 8.5835e-08 | 341.1987 | 65.1117 | 0.084845 | 13152.5569 | 0.025357 | 0.12957 | 767.4168 | 1.21
ConstMin - Bore/Drill Rigs_2021_600 | Orange | 2020 | ConstMin - Bore/Drill Rigs | 2021 | 600 | Diesel | 2.7674e-06 | 3.3486e-06 | 3.9851e-06 | 6.1747e-05 | 1.711e-05 | 0.034963 | 5.7871e-07 | 5.3241e-07 | 3.2317e-07 | 2.8537e-07 | 1134.3458 | 140.7283 | 0.25454 | 44329.4052 | 0.025012 | 0.12781 | 552.8821 | 1.21
ConstMin - Bore/Drill Rigs_2021_750 | Orange | 2020 | ConstMin - Bore/Drill Rigs | 2021 | 750 | Diesel | 1.1761e-05 | 1.4231e-05 | 1.6936e-05 | 0.00026242 | 7.2719e-05 | 0.14859 | 2.4595e-06 | 2.2627e-06 | 1.3735e-06 | 1.2128e-06 | 4820.9278 | 275.6836 | 0.25454 | 183789.039 | 0.02564 | 0.13101 | 1083.0838 | 1.21
ConstMin - Cranes_1951_175 | Orange | 2020 | ConstMin - Cranes | 1951 | 175 | Diesel | 9.2341e-06 | 1.1173e-05 | 1.3297e-05 | 3.6179e-05 | 0.00010391 | 0.0032982 | 6.4853e-06 | 5.9664e-06 | 3.0217e-08 | 2.692e-08 | 107.008 | 47.9001 | 0.10656 | 7185.0164 | 0.51492 | 4.7889 | 449.5188 | 1.21
ConstMin - Cranes_1958_100 | Orange | 2020 | ConstMin - Cranes | 1958 | 100 | Diesel | 3.332e-06 | 4.0317e-06 | 4.7981e-06 | 1.307e-05 | 3.1929e-05 | 0.0010913 | 2.341e-06 | 2.1537e-06 | 9.9894e-09 | 8.9069e-09 | 35.4053 | 23.7718 | 0.10656 | 2377.1766 | 0.56159 | 4.4475 | 223.0863 | 1.21
ConstMin - Cranes_1959_175 | Orange | 2020 | ConstMin - Cranes | 1959 | 175 | Diesel | 9.2341e-06 | 1.1173e-05 | 1.3297e-05 | 3.6179e-05 | 0.00010391 | 0.0032982 | 6.4853e-06 | 5.9664e-06 | 3.0217e-08 | 2.692e-08 | 107.008 | 47.9001 | 0.10656 | 7185.0164 | 0.51492 | 4.7889 | 449.5188 | 1.21
ConstMin - Cranes_1966_600 | Orange | 2020 | ConstMin - Cranes | 1966 | 600 | Diesel | 9.9972e-06 | 1.2097e-05 | 1.4396e-05 | 0.00011022 | 0.00012138 | 0.0041032 | 6.7789e-06 | 6.2366e-06 | 3.7636e-08 | 3.349e-08 | 133.1238 | 23.7718 | 0.10656 | 8938.1841 | 0.44813 | 4.4967 | 223.0863 | 1.21
ConstMin - Cranes_1968_100 | Orange | 2020 | ConstMin - Cranes | 1968 | 100 | Diesel | 5.0313e-06 | 6.0879e-06 | 7.2451e-06 | 1.9736e-05 | 4.8213e-05 | 0.0016478 | 3.5349e-06 | 3.2521e-06 | 1.5084e-08 | 1.3449e-08 | 53.4619 | 47.5435 | 0.21312 | 3589.5367 | 0.56159 | 4.4475 | 223.0863 | 1.21
ConstMin - Cranes_1969_50 | Orange | 2020 | ConstMin - Cranes | 1969 | 50 | Diesel | 1.6607e-05 | 2.0094e-05 | 2.3914e-05 | 5.5218e-05 | 3.8022e-05 | 0.0029055 | 5.2273e-06 | 4.8091e-06 | 2.6364e-08 | 2.3714e-08 | 94.2654 | 119.572 | 0.31968 | 5500.3113 | 1.2097 | 2.289 | 374.0413 | 1.21
ConstMin - Cranes_1969_100 | Orange | 2020 | ConstMin - Cranes | 1969 | 100 | Diesel | 0.0001238 | 0.00014979 | 0.00017827 | 0.00048559 | 0.0011863 | 0.040545 | 8.2023e-05 | 7.5462e-05 | 3.7114e-07 | 3.3092e-07 | 1315.427 | 1034.6661 | 2.9836 | 88094.4305 | 0.56303 | 4.4589 | 346.7796 | 1.21
ConstMin - Cranes_1969_175 | Orange | 2020 | ConstMin - Cranes | 1969 | 175 | Diesel | 0.00017839 | 0.00021586 | 0.00025689 | 0.00069895 | 0.0020075 | 0.063719 | 0.00012529 | 0.00011527 | 5.8376e-07 | 5.2007e-07 | 2067.301 | 956.457 | 2.8771 | 137729.8107 | 0.51895 | 4.8264 | 332.4399 | 1.21
ConstMin - Cranes_1969_300 | Orange | 2020 | ConstMin - Cranes | 1969 | 300 | Diesel | 0.00011058 | 0.0001338 | 0.00015924 | 0.00043326 | 0.0012444 | 0.039497 | 7.7663e-05 | 7.145e-05 | 3.6186e-07 | 3.2237e-07 | 1281.4515 | 379.5162 | 1.2787 | 86276.6941 | 0.51352 | 4.7759 | 296.7977 | 1.21
ConstMin - Cranes_1969_600 | Orange | 2020 | ConstMin - Cranes | 1969 | 600 | Diesel | 0.00017448 | 0.00021112 | 0.00025125 | 0.0019237 | 0.0021185 | 0.071612 | 0.00011831 | 0.00010885 | 6.5685e-07 | 5.8449e-07 | 2323.3721 | 453.4464 | 1.4918 | 152552.339 | 0.45824 | 4.5982 | 303.955 | 1.21
ConstMin - Cranes_1969_750 | Orange | 2020 | ConstMin - Cranes | 1969 | 750 | Diesel | 5.826e-05 | 7.0494e-05 | 8.3894e-05 | 0.00064233 | 0.00070738 | 0.023912 | 3.9505e-05 | 3.6345e-05 | 2.1933e-07 | 1.9517e-07 | 775.7956 | 71.6719 | 0.21312 | 51245.391 | 0.4555 | 4.5707 | 336.3026 | 1.21
ConstMin - Cranes_1969_9999 | Orange | 2020 | ConstMin - Cranes | 1969 | 9999 | Diesel | 0.00036272 | 0.0004389 | 0.00052232 | 0.0039991 | 0.0044041 | 0.14887 | 0.00024596 | 0.00022628 | 1.3655e-06 | 1.2151e-06 | 4830.0665 | 324.4846 | 0.74591 | 324484.6106 | 0.44787 | 4.4942 | 435.0182 | 1.21
ConstMin - Cranes_1970_100 | Orange | 2020 | ConstMin - Cranes | 1970 | 100 | Diesel | 2.9592e-05 | 3.5807e-05 | 4.2613e-05 | 0.00011608 | 0.00028357 | 0.0096919 | 2.0791e-05 | 1.9128e-05 | 8.8719e-08 | 7.9104e-08 | 314.4425 | 212.8762 | 0.63935 | 20542.5502 | 0.57717 | 4.5708 | 332.9563 | 1.21
ConstMin - Cranes_1970_175 | Orange | 2020 | ConstMin - Cranes | 1970 | 175 | Diesel | 3.3095e-06 | 4.0044e-06 | 4.7656e-06 | 1.5562e-05 | 4.1508e-05 | 0.0014187 | 2.391e-06 | 2.1997e-06 | 1.3017e-08 | 1.1579e-08 | 46.0268 | 23.7718 | 0.10656 | 3090.3296 | 0.42907 | 4.4475 | 223.0863 | 1.21
ConstMin - Cranes_1970_300 | Orange | 2020 | ConstMin - Cranes | 1970 | 300 | Diesel | 1.0669e-05 | 1.291e-05 | 1.5364e-05 | 5.0168e-05 | 0.00013382 | 0.0045736 | 7.7082e-06 | 7.0915e-06 | 4.1965e-08 | 3.7329e-08 | 148.3844 | 47.9001 | 0.10656 | 9963.2227 | 0.42905 | 4.4473 | 449.5188 | 1.21
ConstMin - Cranes_1970_600 | Orange | 2020 | ConstMin - Cranes | 1970 | 600 | Diesel | 1.4199e-05 | 1.7181e-05 | 2.0446e-05 | 0.00018783 | 0.00019202 | 0.0069923 | 9.8282e-06 | 9.0419e-06 | 6.4221e-08 | 5.707e-08 | 226.8569 | 47.9001 | 0.10656 | 15232.2347 | 0.37348 | 4.1742 | 449.5188 | 1.21
ConstMin - Cranes_1971_100 | Orange | 2020 | ConstMin - Cranes | 1971 | 100 | Diesel | 1.3378e-05 | 1.6187e-05 | 1.9264e-05 | 5.2475e-05 | 0.00012819 | 0.0043814 | 9.3989e-06 | 8.6469e-06 | 4.0107e-08 | 3.576e-08 | 142.1492 | 95.4436 | 0.31968 | 9544.3642 | 0.56158 | 4.4474 | 298.5638 | 1.21
ConstMin - Cranes_1971_175 | Orange | 2020 | ConstMin - Cranes | 1971 | 175 | Diesel | 7.1812e-06 | 8.6893e-06 | 1.0341e-05 | 3.3767e-05 | 9.0068e-05 | 0.0030784 | 5.1882e-06 | 4.7732e-06 | 2.8246e-08 | 2.5125e-08 | 99.8741 | 47.9001 | 0.10656 | 6706.0153 | 0.42905 | 4.4473 | 449.5188 | 1.21
ConstMin - Cranes_1971_300 | Orange | 2020 | ConstMin - Cranes | 1971 | 300 | Diesel | 1.1285e-05 | 1.3655e-05 | 1.625e-05 | 5.3063e-05 | 0.00014154 | 0.0048374 | 8.1529e-06 | 7.5007e-06 | 4.4386e-08 | 3.9482e-08 | 156.945 | 47.9001 | 0.10656 | 10538.024 | 0.42905 | 4.4473 | 449.5188 | 1.21
ConstMin - Cranes_1971_600 | Orange | 2020 | ConstMin - Cranes | 1971 | 600 | Diesel | 3.5464e-05 | 4.2912e-05 | 5.1069e-05 | 0.00046914 | 0.00047961 | 0.017465 | 2.4548e-05 | 2.2584e-05 | 1.6041e-07 | 1.4254e-07 | 566.6201 | 116.3628 | 0.31968 | 36848.2188 | 0.38561 | 4.3099 | 364.0024 | 1.21
ConstMin - Cranes_1972_175 | Orange | 2020 | ConstMin - Cranes | 1972 | 175 | Diesel | 1.8547e-05 | 2.2442e-05 | 2.6707e-05 | 9.1251e-05 | 0.00022441 | 0.0082065 | 1.2431e-05 | 1.1437e-05 | 7.5317e-08 | 6.698e-08 | 266.2514 | 141.6797 | 0.42623 | 17793.9595 | 0.41761 | 4.1761 | 332.3985 | 1.21
ConstMin - Cranes_1972_300 | Orange | 2020 | ConstMin - Cranes | 1972 | 300 | Diesel | 1.166e-05 | 1.4109e-05 | 1.6791e-05 | 6.0299e-05 | 0.00014848 | 0.0054971 | 7.7206e-06 | 7.1029e-06 | 5.0473e-08 | 4.4866e-08 | 178.3466 | 47.9001 | 0.10656 | 11975.0273 | 0.39013 | 4.1057 | 449.5188 | 1.21
ConstMin - Cranes_1972_600 | Orange | 2020 | ConstMin - Cranes | 1972 | 600 | Diesel | 4.1305e-05 | 4.998e-05 | 5.948e-05 | 0.00060401 | 0.00057028 | 0.022485 | 2.6589e-05 | 2.4461e-05 | 2.0665e-07 | 1.8352e-07 | 729.5047 | 143.3438 | 0.42623 | 48378.516 | 0.34208 | 3.9032 | 336.3026 | 1.21
ConstMin - Cranes_1973_25 | Orange | 2020 | ConstMin - Cranes | 1973 | 25 | Diesel | 0 | 0 | 0 | 0 | 0 | 0 | 0 | 0 | 0 | 0 | 0 | 0 | 0 | 0 | 0 | 0 | #DIV/0!
ConstMin - Cranes_1973_175 | Orange | 2020 | ConstMin - Cranes | 1973 | 175 | Diesel | 3.595e-05 | 4.35e-05 | 5.1769e-05 | 0.00018591 | 0.00045779 | 0.016948 | 2.3804e-05 | 2.1899e-05 | 1.5562e-07 | 1.3833e-07 | 549.8689 | 262.5592 | 0.85247 | 37414.6802 | 0.38498 | 4.0515 | 307.9985 | 1.21
ConstMin - Cranes_1973_300 | Orange | 2020 | ConstMin - Cranes | 1973 | 300 | Diesel | 2.912e-05 | 3.5235e-05 | 4.1933e-05 | 0.00015059 | 0.00037082 | 0.013728 | 1.9281e-05 | 1.7739e-05 | 1.2605e-07 | 1.1205e-07 | 445.3984 | 141.6797 | 0.42623 | 29540.2232 | 0.39496 | 4.1565 | 332.3985 | 1.21
ConstMin - Cranes_1973_600 | Orange | 2020 | ConstMin - Cranes | 1973 | 600 | Diesel | 6.3565e-05 | 7.6913e-05 | 9.1533e-05 | 0.0009295 | 0.0008776 | 0.034602 | 4.0917e-05 | 3.7644e-05 | 3.1801e-07 | 2.8242e-07 | 1122.6337 | 239.144 | 0.63935 | 78080.506 | 0.32617 | 3.7217 | 374.0413 | 1.21
ConstMin - Cranes_1974_100 | Orange | 2020 | ConstMin - Cranes | 1974 | 100 | Diesel | 5.371e-06 | 6.4989e-06 | 7.7342e-06 | 2.1068e-05 | 5.1468e-05 | 0.0017591 | 3.7735e-06 | 3.4716e-06 | 1.6102e-08 | 1.4357e-08 | 57.0709 | 47.9001 | 0.10656 | 3832.0087 | 0.56157 | 4.4473 | 449.5188 | 1.21
ConstMin - Cranes_1974_175 | Orange | 2020 | ConstMin - Cranes | 1974 | 175 | Diesel | 8.8401e-06 | 1.0696e-05 | 1.273e-05 | 4.5714e-05 | 0.00011257 | 0.0041675 | 5.8532e-06 | 5.385e-06 | 3.8266e-08 | 3.4015e-08 | 135.2107 | 71.6719 | 0.21312 | 9066.4923 | 0.39065 | 4.1112 | 336.3026 | 1.21
ConstMin - Cranes_1974_300 | Orange | 2020 | ConstMin - Cranes | 1974 | 300 | Diesel | 2.3299e-05 | 2.8191e-05 | 3.355e-05 | 0.00012048 | 0.00029669 | 0.010984 | 1.5427e-05 | 1.4193e-05 | 1.0085e-07 | 8.9649e-08 | 356.3593 | 120.404 | 0.42623 | 23629.2843 | 0.39505 | 4.1575 | 282.483 | 1.21
ConstMin - Cranes_1974_600 | Orange | 2020 | ConstMin - Cranes | 1974 | 600 | Diesel | 3.7733e-05 | 4.5657e-05 | 5.4336e-05 | 0.00055177 | 0.00052096 | 0.020541 | 2.4289e-05 | 2.2346e-05 | 1.8878e-07 | 1.6765e-07 | 666.4149 | 143.3438 | 0.42623 | 44902.43 | 0.33669 | 3.8417 | 336.3026 | 1.21
ConstMin - Cranes_1974_750 | Orange | 2020 | ConstMin - Cranes | 1974 | 750 | Diesel | 1.303e-05 | 1.5767e-05 | 1.8764e-05 | 0.00019054 | 0.0001799 | 0.0070933 | 8.3878e-06 | 7.7168e-06 | 6.519e-08 | 5.7895e-08 | 230.1342 | 23.7718 | 0.10656 | 15451.6481 | 0.33788 | 3.8553 | 223.0863 | 1.21
ConstMin - Cranes_1975_100 | Orange | 2020 | ConstMin - Cranes | 1975 | 100 | Diesel | 1.4529e-05 | 1.758e-05 | 2.0922e-05 | 5.6991e-05 | 0.00013922 | 0.0047584 | 1.0208e-05 | 9.3911e-06 | 4.3558e-08 | 3.8838e-08 | 154.3826 | 119.2154 | 0.42623 | 10878.406 | 0.53511 | 4.2378 | 279.6944 | 1.21
ConstMin - Cranes_1975_175 | Orange | 2020 | ConstMin - Cranes | 1975 | 175 | Diesel | 3.1084e-05 | 3.7612e-05 | 4.4762e-05 | 0.00016075 | 0.00039583 | 0.014654 | 2.0582e-05 | 1.8935e-05 | 1.3455e-07 | 1.1961e-07 | 475.4437 | 215.0156 | 0.63935 | 31392.2815 | 0.39673 | 4.1752 | 336.3026 | 1.21
ConstMin - Cranes_1975_300 | Orange | 2020 | ConstMin - Cranes | 1975 | 300 | Diesel | 1.9558e-05 | 2.3665e-05 | 2.8163e-05 | 0.00010114 | 0.00024905 | 0.0092201 | 1.2949e-05 | 1.1914e-05 | 8.4658e-08 | 7.5253e-08 | 299.1362 | 92.9476 | 0.31968 | 19457.0323 | 0.40273 | 4.2383 | 290.7558 | 1.21
ConstMin - Cranes_1975_600 | Orange | 2020 | ConstMin - Cranes | 1975 | 600 | Diesel | 6.4715e-05 | 7.8305e-05 | 9.319e-05 | 0.00094632 | 0.00089348 | 0.035228 | 4.1657e-05 | 3.8325e-05 | 3.2376e-07 | 2.8753e-07 | 1142.9478 | 259.8254 | 0.63935 | 78207.4473 | 0.33154 | 3.7829 | 406.3888 | 1.21
ConstMin - Cranes_1976_175 | Orange | 2020 | ConstMin - Cranes | 1976 | 175 | Diesel | 1.7091e-05 | 2.068e-05 | 2.4611e-05 | 7.5568e-05 | 0.0001853 | 0.0065804 | 1.1732e-05 | 1.0793e-05 | 6.0326e-08 | 5.3708e-08 | 213.4937 | 118.8588 | 0.53279 | 14334.3751 | 0.47772 | 4.2804 | 223.0863 | 1.21
ConstMin - Cranes_1976_300 | Orange | 2020 | ConstMin - Cranes | 1976 | 300 | Diesel | 7.5327e-05 | 9.1146e-05 | 0.00010847 | 0.00038954 | 0.00095922 | 0.035512 | 4.9876e-05 | 4.5886e-05 | 3.2607e-07 | 2.8984e-07 | 1152.1481 | 359.4291 | 0.95903 | 77756.4968 | 0.38814 | 4.0848 | 374.7849 | 1.21
ConstMin - Cranes_1976_600 | Orange | 2020 | ConstMin - Cranes | 1976 | 600 | Diesel | 9.1441e-05 | 0.00011064 | 0.00013167 | 0.0013371 | 0.0012625 | 0.049777 | 5.8861e-05 | 5.4152e-05 | 4.5747e-07 | 4.0627e-07 | 1614.9569 | 357.8839 | 0.95903 | 109353.4268 | 0.33503 | 3.8228 | 373.1738 | 1.21
ConstMin - Cranes_1977_175 | Orange | 2020 | ConstMin - Cranes | 1977 | 175 | Diesel | 3.3927e-05 | 4.1052e-05 | 4.8856e-05 | 0.00015833 | 0.00038882 | 0.014021 | 2.3019e-05 | 2.1177e-05 | 1.2862e-07 | 1.1444e-07 | 454.9055 | 235.6971 | 0.85247 | 30451.7119 | 0.44639 | 4.2279 | 276.4875 | 1.21
ConstMin - Cranes_1977_300 | Orange | 2020 | ConstMin - Cranes | 1977 | 300 | Diesel | 3.032e-05 | 3.6688e-05 | 4.3661e-05 | 0.0001568 | 0.0003861 | 0.014294 | 2.0076e-05 | 1.847e-05 | 1.3125e-07 | 1.1667e-07 | 463.7562 | 155.1108 | 0.42623 | 31099.7105 | 0.39062 | 4.1108 | 363.9095 | 1.21
ConstMin - Cranes_1977_600 | Orange | 2020 | ConstMin - Cranes | 1977 | 600 | Diesel | 3.1258e-05 | 3.7822e-05 | 4.5012e-05 | 0.00045708 | 0.00043156 | 0.017016 | 2.0121e-05 | 1.8511e-05 | 1.5638e-07 | 1.3888e-07 | 552.0559 | 119.572 | 0.31968 | 37067.3153 | 0.33787 | 3.8551 | 374.0413 | 1.21
ConstMin - Cranes_1978_100 | Orange | 2020 | ConstMin - Cranes | 1978 | 100 | Diesel | 1.9412e-05 | 2.3489e-05 | 2.7954e-05 | 7.6145e-05 | 0.00018602 | 0.0063578 | 1.3639e-05 | 1.2547e-05 | 5.8198e-08 | 5.1891e-08 | 206.2708 | 138.4705 | 0.42623 | 13431.6423 | 0.57906 | 4.5858 | 324.8694 | 1.21
ConstMin - Cranes_1978_175 | Orange | 2020 | ConstMin - Cranes | 1978 | 175 | Diesel | 8.2609e-05 | 9.9957e-05 | 0.00011896 | 0.00042719 | 0.0010519 | 0.038945 | 5.4697e-05 | 5.0321e-05 | 3.5758e-07 | 3.1786e-07 | 1263.5174 | 607.1309 | 1.7049 | 84542.9796 | 0.39149 | 4.12 | 356.1015 | 1.21
ConstMin - Cranes_1978_300 | Orange | 2020 | ConstMin - Cranes | 1978 | 300 | Diesel | 0.0001288 | 0.00015584 | 0.00018547 | 0.00066605 | 0.0016401 | 0.06072 | 8.528e-05 | 7.8457e-05 | 5.5752e-07 | 4.9558e-07 | 1969.9781 | 633.6364 | 1.4918 | 132746.8325 | 0.38874 | 4.0911 | 424.7403 | 1.21
ConstMin - Cranes_1978_600 | Orange | 2020 | ConstMin - Cranes | 1978 | 600 | Diesel | 9.0625e-05 | 0.00010966 | 0.0001305 | 0.0013252 | 0.0012512 | 0.049333 | 5.8336e-05 | 5.3669e-05 | 4.5339e-07 | 4.0265e-07 | 1600.5439 | 306.4181 | 0.85247 | 107772.3591 | 0.33691 | 3.8442 | 359.4478 | 1.21
ConstMin - Cranes_1979_50 | Orange | 2020 | ConstMin - Cranes | 1979 | 50 | Diesel | 3.4671e-06 | 4.1952e-06 | 4.9927e-06 | 1.1528e-05 | 7.9381e-06 | 0.0006066 | 1.0913e-06 | 1.004e-06 | 5.5043e-09 | 4.9509e-09 | 19.6803 | 23.7718 | 0.10656 | 1188.5883 | 1.1687 | 2.2114 | 223.0863 | 1.21
ConstMin - Cranes_1979_100 | Orange | 2020 | ConstMin - Cranes | 1979 | 100 | Diesel | 1.6004e-05 | 1.9365e-05 | 2.3046e-05 | 6.2778e-05 | 0.00015336 | 0.0052416 | 1.1244e-05 | 1.0345e-05 | 4.7981e-08 | 4.2782e-08 | 170.0592 | 142.274 | 0.42623 | 12733.5249 | 0.50358 | 3.988 | 333.7928 | 1.21
ConstMin - Cranes_1979_175 | Orange | 2020 | ConstMin - Cranes | 1979 | 175 | Diesel | 2.3015e-05 | 2.7848e-05 | 3.3141e-05 | 0.00011902 | 0.00029307 | 0.01085 | 1.5239e-05 | 1.402e-05 | 9.9623e-08 | 8.8556e-08 | 352.0172 | 167.1155 | 0.53279 | 23563.288 | 0.39133 | 4.1184 | 313.6593 | 1.21
ConstMin - Cranes_1979_300 | Orange | 2020 | ConstMin - Cranes | 1979 | 300 | Diesel | 6.6001e-05 | 7.9861e-05 | 9.5041e-05 | 0.00034131 | 0.00084045 | 0.031115 | 4.3701e-05 | 4.0205e-05 | 2.8569e-07 | 2.5396e-07 | 1009.4956 | 330.071 | 0.74591 | 67853.162 | 0.38972 | 4.1014 | 442.5076 | 1.21
ConstMin - Cranes_1979_600 | Orange | 2020 | ConstMin - Cranes | 1979 | 600 | Diesel | 0.00017751 | 0.00021479 | 0.00025562 | 0.0025958 | 0.0024508 | 0.096632 | 0.00011427 | 0.00010513 | 8.8809e-07 | 7.887e-07 | 3135.131 | 626.8615 | 1.5984 | 210541.8753 | 0.33781 | 3.8545 | 392.1857 | 1.21
ConstMin - Cranes_1980_100 | Orange | 2020 | ConstMin - Cranes | 1980 | 100 | Diesel | 4.303e-05 | 5.2067e-05 | 6.1964e-05 | 0.00016879 | 0.00041234 | 0.014093 | 3.0232e-05 | 2.7813e-05 | 1.2901e-07 | 1.1503e-07 | 457.2312 | 352.773 | 0.95903 | 31396.7981 | 0.54912 | 4.3487 | 367.8445 | 1.21
ConstMin - Cranes_1980_175 | Orange | 2020 | ConstMin - Cranes | 1980 | 175 | Diesel | 9.5017e-05 | 0.00011497 | 0.00013682 | 0.00051162 | 0.0011793 | 0.047662 | 6.6941e-05 | 6.1586e-05 | 4.3781e-07 | 3.8901e-07 | 1546.3473 | 762.004 | 2.2377 | 104104.2567 | 0.36568 | 3.7509 | 340.5253 | 1.21
ConstMin - Cranes_1980_300 | Orange | 2020 | ConstMin - Cranes | 1980 | 300 | Diesel | 8.6184e-05 | 0.00010428 | 0.0001241 | 0.00046406 | 0.0010697 | 0.043231 | 6.0718e-05 | 5.586e-05 | 3.9711e-07 | 3.5285e-07 | 1402.5937 | 431.4576 | 1.1721 | 93390.9499 | 0.36974 | 3.7925 | 368.0923 | 1.21
ConstMin - Cranes_1980_600 | Orange | 2020 | ConstMin - Cranes | 1980 | 600 | Diesel | 9.7674e-05 | 0.00011819 | 0.00014065 | 0.001507 | 0.0013039 | 0.056102 | 6.634e-05 | 6.1033e-05 | 5.1576e-07 | 4.5789e-07 | 1820.1554 | 368.9378 | 0.85247 | 122395.1197 | 0.31973 | 3.5275 | 432.7874 | 1.21
ConstMin - Cranes_1981_100 | Orange | 2020 | ConstMin - Cranes | 1981 | 100 | Diesel | 3.0285e-05 | 3.6644e-05 | 4.361e-05 | 0.00011879 | 0.0002902 | 0.0099186 | 2.1277e-05 | 1.9575e-05 | 9.0794e-08 | 8.0954e-08 | 321.7985 | 233.6765 | 0.63935 | 20680.367 | 0.58673 | 4.6466 | 365.4897 | 1.21
ConstMin - Cranes_1981_175 | Orange | 2020 | ConstMin - Cranes | 1981 | 175 | Diesel | 3.7943e-05 | 4.5911e-05 | 5.4638e-05 | 0.00020431 | 0.00047092 | 0.019033 | 2.6731e-05 | 2.4593e-05 | 1.7483e-07 | 1.5534e-07 | 617.5035 | 283.0029 | 0.74591 | 41480.1362 | 0.36649 | 3.7592 | 379.406 | 1.21
ConstMin - Cranes_1981_300 | Orange | 2020 | ConstMin - Cranes | 1981 | 300 | Diesel | 9.8532e-05 | 0.00011922 | 0.00014189 | 0.00053055 | 0.0012229 | 0.049425 | 6.9417e-05 | 6.3864e-05 | 4.5401e-07 | 4.034e-07 | 1603.5497 | 513.9456 | 1.4918 | 107781.732 | 0.36627 | 3.757 | 344.5089 | 1.21
ConstMin - Cranes_1981_600 | Orange | 2020 | ConstMin - Cranes | 1981 | 600 | Diesel | 9.3889e-05 | 0.00011361 | 0.0001352 | 0.0014486 | 0.0012534 | 0.053928 | 6.3769e-05 | 5.8668e-05 | 4.9577e-07 | 4.4015e-07 | 1749.6221 | 382.4877 | 1.0656 | 119527.4127 | 0.31472 | 3.4722 | 358.9458 | 1.21
ConstMin - Cranes_1982_100 | Orange | 2020 | ConstMin - Cranes | 1982 | 100 | Diesel | 3.9384e-05 | 4.7655e-05 | 5.6713e-05 | 0.00015449 | 0.0003774 | 0.012899 | 2.767e-05 | 2.5457e-05 | 1.1807e-07 | 1.0528e-07 | 418.4883 | 304.0409 | 0.74591 | 28666.7126 | 0.55045 | 4.3593 | 407.6105 | 1.21
ConstMin - Cranes_1982_175 | Orange | 2020 | ConstMin - Cranes | 1982 | 175 | Diesel | 6.8311e-06 | 8.2656e-06 | 9.8368e-06 | 3.6783e-05 | 8.4783e-05 | 0.0034266 | 4.8126e-06 | 4.4276e-06 | 3.1476e-08 | 2.7968e-08 | 111.1725 | 47.5435 | 0.21312 | 7464.3346 | 0.36667 | 3.761 | 223.0863 | 1.21
ConstMin - Cranes_1982_300 | Orange | 2020 | ConstMin - Cranes | 1982 | 300 | Diesel | 2.2336e-05 | 2.7027e-05 | 3.2164e-05 | 0.00012027 | 0.00027722 | 0.011204 | 1.5736e-05 | 1.4477e-05 | 1.0292e-07 | 9.1447e-08 | 363.5068 | 116.4817 | 0.31968 | 25082.3831 | 0.35679 | 3.6597 | 364.3742 | 1.21
ConstMin - Cranes_1982_600 | Orange | 2020 | ConstMin - Cranes | 1982 | 600 | Diesel | 5.2047e-05 | 6.2976e-05 | 7.4947e-05 | 0.00080304 | 0.0006948 | 0.029894 | 3.535e-05 | 3.2522e-05 | 2.7483e-07 | 2.4399e-07 | 969.8898 | 191.2439 | 0.53279 | 64006.2238 | 0.32579 | 3.5944 | 358.9458 | 1.21
ConstMin - Cranes_1983_50 | Orange | 2020 | ConstMin - Cranes | 1983 | 50 | Diesel | 5.1696e-06 | 6.2552e-06 | 7.4443e-06 | 1.7189e-05 | 1.1836e-05 | 0.00090446 | 1.6272e-06 | 1.497e-06 | 8.2071e-09 | 7.3821e-09 | 29.3441 | 47.9001 | 0.10656 | 1772.304 | 1.1687 | 2.2113 | 449.5188 | 1.21
ConstMin - Cranes_1983_100 | Orange | 2020 | ConstMin - Cranes | 1983 | 100 | Diesel | 7.8277e-06 | 9.4716e-06 | 1.1272e-05 | 3.0705e-05 | 7.5009e-05 | 0.0025637 | 5.4996e-06 | 5.0596e-06 | 2.3468e-08 | 2.0924e-08 | 83.1757 | 71.6719 | 0.21312 | 6163.7813 | 0.50882 | 4.0296 | 336.3026 | 1.21
ConstMin - Cranes_1983_175 | Orange | 2020 | ConstMin - Cranes | 1983 | 175 | Diesel | 2.6716e-05 | 3.2327e-05 | 3.8472e-05 | 0.00014386 | 0.00033159 | 0.013401 | 1.8822e-05 | 1.7316e-05 | 1.231e-07 | 1.0938e-07 | 434.7961 | 215.3722 | 0.53279 | 29290.6196 | 0.36545 | 3.7485 | 404.2323 | 1.21
ConstMin - Cranes_1983_300 | Orange | 2020 | ConstMin - Cranes | 1983 | 300 | Diesel | 2.4573e-05 | 2.9733e-05 | 3.5385e-05 | 0.00018766 | 0.00031015 | 0.012727 | 1.7172e-05 | 1.5798e-05 | 1.1693e-07 | 1.0388e-07 | 412.9117 | 116.0062 | 0.42623 | 27738.7987 | 0.35493 | 3.7023 | 272.1653 | 1.21
ConstMin - Cranes_1984_25 | Orange | 2020 | ConstMin - Cranes | 1984 | 25 | Diesel | 0 | 0 | 0 | 0 | 0 | 0 | 0 | 0 | 0 | 0 | 0 | 0 | 0 | 0 | 0 | 0 | #DIV/0!
ConstMin - Cranes_1984_100 | Orange | 2020 | ConstMin - Cranes | 1984 | 100 | Diesel | 3.5697e-05 | 4.3193e-05 | 5.1403e-05 | 0.00014002 | 0.00034206 | 0.011691 | 2.508e-05 | 2.3073e-05 | 1.0702e-07 | 9.5421e-08 | 379.3057 | 262.5592 | 0.85247 | 25501.0583 | 0.56085 | 4.4416 | 307.9985 | 1.21
ConstMin - Cranes_1984_175 | Orange | 2020 | ConstMin - Cranes | 1984 | 175 | Diesel | 9.0956e-06 | 1.1006e-05 | 1.3098e-05 | 4.8976e-05 | 0.00011289 | 0.0045625 | 6.408e-06 | 5.8953e-06 | 4.191e-08 | 3.7239e-08 | 148.0253 | 71.6719 | 0.21312 | 9890.7188 | 0.36845 | 3.7793 | 336.3026 | 1.21
ConstMin - Cranes_1984_300 | Orange | 2020 | ConstMin - Cranes | 1984 | 300 | Diesel | 1.7948e-05 | 2.1717e-05 | 2.5845e-05 | 9.6642e-05 | 0.00022276 | 0.009003 | 1.2645e-05 | 1.1633e-05 | 8.2699e-08 | 7.3482e-08 | 292.0934 | 95.0871 | 0.42623 | 19611.7072 | 0.36667 | 3.761 | 223.0863 | 1.21
ConstMin - Cranes_1985_100 | Orange | 2020 | ConstMin - Cranes | 1985 | 100 | Diesel | 3.9283e-05 | 4.7533e-05 | 5.6568e-05 | 0.00015409 | 0.00037643 | 0.012866 | 2.7599e-05 | 2.5391e-05 | 1.1777e-07 | 1.0501e-07 | 417.4153 | 312.2422 | 0.85247 | 29116.5806 | 0.54056 | 4.2809 | 366.2798 | 1.21
ConstMin - Cranes_1985_175 | Orange | 2020 | ConstMin - Cranes | 1985 | 175 | Diesel | 6.0166e-05 | 7.2801e-05 | 8.6639e-05 | 0.00033782 | 0.00079782 | 0.032245 | 4.5287e-05 | 4.1664e-05 | 2.9631e-07 | 2.6318e-07 | 1046.1454 | 454.5162 | 1.0656 | 69904.5873 | 0.34484 | 3.7791 | 426.5409 | 1.21
ConstMin - Cranes_1985_300 | Orange | 2020 | ConstMin - Cranes | 1985 | 300 | Diesel | 2.5822e-05 | 3.1245e-05 | 3.7184e-05 | 0.00014499 | 0.00034241 | 0.013839 | 1.9436e-05 | 1.7882e-05 | 1.2717e-07 | 1.1295e-07 | 448.9856 | 142.9872 | 0.53279 | 30170.2938 | 0.34292 | 3.758 | 268.3728 | 1.21
ConstMin - Cranes_1985_600 | Orange | 2020 | ConstMin - Cranes | 1985 | 600 | Diesel | 5.7425e-05 | 6.9484e-05 | 8.2692e-05 | 0.00092661 | 0.00082141 | 0.035342 | 4.1791e-05 | 3.8448e-05 | 3.2503e-07 | 2.8846e-07 | 1146.6262 | 235.2216 | 0.63935 | 77936.7661 | 0.29521 | 3.4899 | 367.9064 | 1.21
ConstMin - Cranes_1986_25 | Orange | 2020 | ConstMin - Cranes | 1986 | 25 | Diesel | 0 | 0 | 0 | 0 | 0 | 0 | 0 | 0 | 0 | 0 | 0 | 0 | 0 | 0 | 0 | 0 | #DIV/0!
ConstMin - Cranes_1986_100 | Orange | 2020 | ConstMin - Cranes | 1986 | 100 | Diesel | 4.0034e-05 | 4.8441e-05 | 5.7649e-05 | 0.00015703 | 0.00038362 | 0.013112 | 2.8127e-05 | 2.5876e-05 | 1.2002e-07 | 1.0701e-07 | 425.3895 | 285.1423 | 0.74591 | 27862.4798 | 0.57568 | 4.5591 | 382.2743 | 1.21
ConstMin - Cranes_1986_175 | Orange | 2020 | ConstMin - Cranes | 1986 | 175 | Diesel | 2.7677e-05 | 3.3489e-05 | 3.9854e-05 | 0.0001554 | 0.000367 | 0.014833 | 2.0832e-05 | 1.9166e-05 | 1.3631e-07 | 1.2106e-07 | 481.2324 | 211.8064 | 0.53279 | 32194.5786 | 0.34443 | 3.7746 | 397.5397 | 1.21
ConstMin - Cranes_1986_300 | Orange | 2020 | ConstMin - Cranes | 1986 | 300 | Diesel | 5.8916e-05 | 7.1288e-05 | 8.4838e-05 | 0.0003308 | 0.00078124 | 0.031575 | 4.4346e-05 | 4.0798e-05 | 2.9016e-07 | 2.5771e-07 | 1024.403 | 332.9236 | 0.85247 | 68290.9509 | 0.34565 | 3.788 | 390.5404 | 1.21
ConstMin - Cranes_1986_600 | Orange | 2020 | ConstMin - Cranes | 1986 | 600 | Diesel | 3.2224e-05 | 3.8991e-05 | 4.6403e-05 | 0.00051998 | 0.00046094 | 0.019832 | 2.3452e-05 | 2.1575e-05 | 1.8239e-07 | 1.6187e-07 | 643.4387 | 121.236 | 0.31968 | 43644.963 | 0.29582 | 3.497 | 379.2467 | 1.21
ConstMin - Cranes_1987_100 | Orange | 2020 | ConstMin - Cranes | 1987 | 100 | Diesel | 2.0173e-05 | 2.4409e-05 | 2.9048e-05 | 7.9127e-05 | 0.0001933 | 0.0066068 | 1.4173e-05 | 1.3039e-05 | 6.0478e-08 | 5.3923e-08 | 214.3489 | 140.1346 | 0.42623 | 13803.2544 | 0.58554 | 4.6371 | 328.7734 | 1.21
ConstMin - Cranes_1987_175 | Orange | 2020 | ConstMin - Cranes | 1987 | 175 | Diesel | 3.703e-05 | 4.4806e-05 | 5.3323e-05 | 0.00020792 | 0.00049103 | 0.019845 | 2.7873e-05 | 2.5643e-05 | 1.8237e-07 | 1.6198e-07 | 643.8648 | 287.0441 | 0.74591 | 42400.511 | 0.34991 | 3.8346 | 384.8238 | 1.21
ConstMin - Cranes_1987_300 | Orange | 2020 | ConstMin - Cranes | 1987 | 300 | Diesel | 3.2675e-05 | 3.9537e-05 | 4.7052e-05 | 0.00018346 | 0.00043328 | 0.017511 | 2.4594e-05 | 2.2627e-05 | 1.6092e-07 | 1.4293e-07 | 568.1378 | 196.1171 | 0.42623 | 38095.7413 | 0.34365 | 3.766 | 460.1154 | 1.21
ConstMin - Cranes_1987_600 | Orange | 2020 | ConstMin - Cranes | 1987 | 600 | Diesel | 5.4306e-05 | 6.571e-05 | 7.82e-05 | 0.00087628 | 0.0007768 | 0.033422 | 3.9522e-05 | 3.636e-05 | 3.0738e-07 | 2.7279e-07 | 1084.3475 | 239.5005 | 0.53279 | 72808.166 | 0.29884 | 3.5328 | 449.5188 | 1.21
ConstMin - Cranes_1988_100 | Orange | 2020 | ConstMin - Cranes | 1988 | 100 | Diesel | 1.7046e-05 | 2.0625e-05 | 2.4546e-05 | 7.0698e-05 | 0.0001598 | 0.0081195 | 1.4309e-05 | 1.3164e-05 | 7.4557e-08 | 6.627e-08 | 263.4269 | 212.163 | 0.53279 | 18118.7214 | 0.37693 | 2.9203 | 398.209 | 1.21
ConstMin - Cranes_1988_175 | Orange | 2020 | ConstMin - Cranes | 1988 | 175 | Diesel | 1.8231e-05 | 2.2059e-05 | 2.6252e-05 | 8.5123e-05 | 0.00023232 | 0.012637 | 1.2255e-05 | 1.1274e-05 | 1.1629e-07 | 1.0314e-07 | 409.9879 | 215.0156 | 0.53279 | 27565.0033 | 0.26498 | 2.7907 | 403.5631 | 1.21
ConstMin - Cranes_1988_300 | Orange | 2020 | ConstMin - Cranes | 1988 | 300 | Diesel | 4.3573e-05 | 5.2723e-05 | 6.2745e-05 | 0.00020345 | 0.00055526 | 0.030203 | 2.929e-05 | 2.6947e-05 | 2.7793e-07 | 2.4651e-07 | 979.9019 | 287.9949 | 0.74591 | 65827.417 | 0.26521 | 2.7931 | 386.0986 | 1.21
ConstMin - Cranes_1988_600 | Orange | 2020 | ConstMin - Cranes | 1988 | 600 | Diesel | 3.5924e-05 | 4.3468e-05 | 5.1731e-05 | 0.0001729 | 0.00047163 | 0.027318 | 2.3185e-05 | 2.133e-05 | 2.5149e-07 | 2.2297e-07 | 886.3095 | 188.9855 | 0.42623 | 59483.1995 | 0.24197 | 2.6254 | 443.384 | 1.21
ConstMin - Cranes_1989_75 | Orange | 2020 | ConstMin - Cranes | 1989 | 75 | Diesel | 1.0293e-05 | 1.2454e-05 | 1.4821e-05 | 4.2689e-05 | 9.6489e-05 | 0.0049027 | 8.64e-06 | 7.9488e-06 | 4.502e-08 | 4.0016e-08 | 159.0643 | 143.3438 | 0.42623 | 10571.6016 | 0.39009 | 3.0222 | 336.3026 | 1.21
ConstMin - Cranes_1989_175 | Orange | 2020 | ConstMin - Cranes | 1989 | 175 | Diesel | 5.0999e-05 | 6.1709e-05 | 7.3438e-05 | 0.00023812 | 0.00064989 | 0.035351 | 3.4282e-05 | 3.154e-05 | 3.253e-07 | 2.8853e-07 | 1146.9085 | 590.253 | 1.3853 | 76869.0968 | 0.26582 | 2.7995 | 426.0948 | 1.21
ConstMin - Cranes_1989_300 | Orange | 2020 | ConstMin - Cranes | 1989 | 300 | Diesel | 4.1574e-05 | 5.0304e-05 | 5.9866e-05 | 0.00019412 | 0.00052979 | 0.028817 | 2.7946e-05 | 2.5711e-05 | 2.6518e-07 | 2.352e-07 | 934.9485 | 317.3531 | 0.74591 | 62745.2377 | 0.26547 | 2.7958 | 425.4574 | 1.21
ConstMin - Cranes_1989_600 | Orange | 2020 | ConstMin - Cranes | 1989 | 600 | Diesel | 9.8403e-06 | 1.1907e-05 | 1.417e-05 | 4.7362e-05 | 0.00012919 | 0.007483 | 6.3507e-06 | 5.8427e-06 | 6.8888e-08 | 6.1075e-08 | 242.7762 | 46.5927 | 0.10656 | 16307.4317 | 0.24177 | 2.6231 | 437.2491 | 1.21
ConstMin - Cranes_1989_750 | Orange | 2020 | ConstMin - Cranes | 1989 | 750 | Diesel | 9.5432e-06 | 1.1547e-05 | 1.3742e-05 | 4.5931e-05 | 0.00012529 | 0.007257 | 6.1589e-06 | 5.6662e-06 | 6.6808e-08 | 5.9231e-08 | 235.445 | 23.7718 | 0.10656 | 15808.2246 | 0.24187 | 2.6243 | 223.0863 | 1.21
ConstMin - Cranes_1990_100 | Orange | 2020 | ConstMin - Cranes | 1990 | 100 | Diesel | 1.7316e-05 | 2.0952e-05 | 2.4935e-05 | 7.1819e-05 | 0.00016233 | 0.0082482 | 1.4536e-05 | 1.3373e-05 | 7.5739e-08 | 6.7321e-08 | 267.6045 | 217.5117 | 0.63935 | 17835.9563 | 0.38898 | 3.0136 | 340.2066 | 1.21
ConstMin - Cranes_1990_175 | Orange | 2020 | ConstMin - Cranes | 1990 | 175 | Diesel | 7.2507e-05 | 8.7733e-05 | 0.00010441 | 0.00033855 | 0.00092398 | 0.050259 | 4.874e-05 | 4.4841e-05 | 4.6249e-07 | 4.1021e-07 | 1630.5956 | 761.0531 | 1.8115 | 108920.1289 | 0.26671 | 2.8089 | 420.1239 | 1.21
ConstMin - Cranes_1990_300 | Orange | 2020 | ConstMin - Cranes | 1990 | 300 | Diesel | 0.00010044 | 0.00012153 | 0.00014463 | 0.00047485 | 0.0012957 | 0.072368 | 6.6422e-05 | 6.1108e-05 | 6.6606e-07 | 5.9065e-07 | 2347.8864 | 659.7854 | 1.5984 | 158109.6075 | 0.25452 | 2.7134 | 412.784 | 1.21
ConstMin - Cranes_1991_75 | Orange | 2020 | ConstMin - Cranes | 1991 | 75 | Diesel | 7.3739e-06 | 8.9224e-06 | 1.0618e-05 | 3.0583e-05 | 6.9127e-05 | 0.0035124 | 6.1899e-06 | 5.6947e-06 | 3.2253e-08 | 2.8668e-08 | 113.957 | 119.572 | 0.31968 | 7772.179 | 0.38013 | 2.945 | 374.0413 | 1.21
ConstMin - Cranes_1991_175 | Orange | 2020 | ConstMin - Cranes | 1991 | 175 | Diesel | 4.2814e-05 | 5.1805e-05 | 6.1652e-05 | 0.00019991 | 0.00054559 | 0.029677 | 2.878e-05 | 2.6478e-05 | 2.7309e-07 | 2.4222e-07 | 962.8403 | 446.3149 | 1.0656 | 64403.242 | 0.26635 | 2.8051 | 418.8445 | 1.21
ConstMin - Cranes_1991_300 | Orange | 2020 | ConstMin - Cranes | 1991 | 300 | Diesel | 3.4523e-05 | 4.1772e-05 | 4.9713e-05 | 0.00016119 | 0.00043993 | 0.02393 | 2.3207e-05 | 2.135e-05 | 2.2021e-07 | 1.9531e-07 | 776.3766 | 239.144 | 0.63935 | 52611.6733 | 0.2629 | 2.7688 | 374.0413 | 1.21
ConstMin - Cranes_1991_600 | Orange | 2020 | ConstMin - Cranes | 1991 | 600 | Diesel | 1.0318e-05 | 1.2485e-05 | 1.4858e-05 | 4.9661e-05 | 0.00013546 | 0.0078463 | 6.6591e-06 | 6.1263e-06 | 7.2233e-08 | 6.404e-08 | 254.5638 | 47.5435 | 0.21312 | 17091.9 | 0.24187 | 2.6243 | 223.0863 | 1.21
ConstMin - Cranes_1992_75 | Orange | 2020 | ConstMin - Cranes | 1992 | 75 | Diesel | 6.2935e-06 | 7.6151e-06 | 9.0626e-06 | 2.6103e-05 | 5.8999e-05 | 0.0029978 | 5.283e-06 | 4.8604e-06 | 2.7527e-08 | 2.4468e-08 | 97.2608 | 89.9761 | 0.21312 | 6523.2698 | 0.38655 | 2.9948 | 422.1908 | 1.21
ConstMin - Cranes_1992_175 | Orange | 2020 | ConstMin - Cranes | 1992 | 175 | Diesel | 6.8958e-06 | 8.3439e-06 | 9.93e-06 | 3.2198e-05 | 8.7875e-05 | 0.0047799 | 4.6354e-06 | 4.2646e-06 | 4.3986e-08 | 3.9013e-08 | 155.0789 | 67.2741 | 0.21312 | 10494.7594 | 0.26326 | 2.7726 | 315.6671 | 1.21
ConstMin - Cranes_1992_300 | Orange | 2020 | ConstMin - Cranes | 1992 | 300 | Diesel | 3.4836e-05 | 4.2151e-05 | 5.0164e-05 | 0.00016266 | 0.00044392 | 0.024147 | 1.952e-05 | 1.7959e-05 | 2.2221e-07 | 1.9708e-07 | 783.4212 | 267.6701 | 0.63935 | 52151.0557 | 0.26763 | 2.8186 | 418.6586 | 1.21
ConstMin - Cranes_1992_600 | Orange | 2020 | ConstMin - Cranes | 1992 | 600 | Diesel | 1.8713e-05 | 2.2643e-05 | 2.6947e-05 | 9.0066e-05 | 0.00024567 | 0.01423 | 1.2077e-05 | 1.1111e-05 | 1.31e-07 | 1.1614e-07 | 461.68 | 92.4722 | 0.21312 | 30931.9412 | 0.24239 | 2.6299 | 433.9028 | 1.21
ConstMin - Cranes_1993_50 | Orange | 2020 | ConstMin - Cranes | 1993 | 50 | Diesel | 1.1601e-05 | 1.4038e-05 | 1.6706e-05 | 3.942e-05 | 2.6776e-05 | 0.0020742 | 3.7318e-06 | 3.4332e-06 | 1.8829e-08 | 1.693e-08 | 67.2961 | 96.7511 | 0.21312 | 4063.5457 | 1.1439 | 2.1819 | 453.9806 | 1.21
ConstMin - Cranes_1993_100 | Orange | 2020 | ConstMin - Cranes | 1993 | 100 | Diesel | 1.9252e-05 | 2.3295e-05 | 2.7723e-05 | 7.9848e-05 | 0.00018048 | 0.0091703 | 1.6161e-05 | 1.4868e-05 | 8.4207e-08 | 7.4847e-08 | 297.5211 | 214.0648 | 0.63935 | 19765.3125 | 0.39025 | 3.0235 | 334.8153 | 1.21
ConstMin - Cranes_1993_175 | Orange | 2020 | ConstMin - Cranes | 1993 | 175 | Diesel | 2.9973e-05 | 3.6268e-05 | 4.3162e-05 | 0.00013995 | 0.00038196 | 0.020776 | 1.6706e-05 | 1.5369e-05 | 1.9119e-07 | 1.6957e-07 | 674.0658 | 315.5702 | 0.74591 | 45622.4344 | 0.26323 | 2.7722 | 423.0672 | 1.21
ConstMin - Cranes_1993_300 | Orange | 2020 | ConstMin - Cranes | 1993 | 300 | Diesel | 6.7184e-05 | 8.1293e-05 | 9.6745e-05 | 0.00031369 | 0.00085615 | 0.046569 | 4.5162e-05 | 4.1549e-05 | 4.2854e-07 | 3.8009e-07 | 1510.8942 | 482.5669 | 1.1721 | 102128.6948 | 0.26357 | 2.7758 | 411.6956 | 1.21
ConstMin - Cranes_1993_600 | Orange | 2020 | ConstMin - Cranes | 1993 | 600 | Diesel | 3.7868e-05 | 4.5821e-05 | 5.453e-05 | 0.00018226 | 0.00049715 | 0.028797 | 2.4439e-05 | 2.2484e-05 | 2.651e-07 | 2.3503e-07 | 934.2717 | 142.3929 | 0.31968 | 62705.1653 | 0.24196 | 2.6252 | 445.4289 | 1.21
ConstMin - Cranes_1994_50 | Orange | 2020 | ConstMin - Cranes | 1994 | 50 | Diesel | 2.5e-05 | 3.025e-05 | 3.6e-05 | 8.5048e-05 | 5.8272e-05 | 0.0045291 | 8.0635e-06 | 7.4184e-06 | 4.1124e-08 | 3.6966e-08 | 146.9413 | 197.7811 | 0.42623 | 8850.704 | 1.1317 | 2.1801 | 464.0194 | 1.21
ConstMin - Cranes_1994_100 | Orange | 2020 | ConstMin - Cranes | 1994 | 100 | Diesel | 2.4933e-05 | 3.0169e-05 | 3.5904e-05 | 0.00010367 | 0.00023445 | 0.011969 | 2.088e-05 | 1.921e-05 | 1.0991e-07 | 9.7688e-08 | 388.3174 | 272.8999 | 0.74591 | 26510.2738 | 0.37682 | 2.9284 | 365.8615 | 1.21
ConstMin - Cranes_1994_175 | Orange | 2020 | ConstMin - Cranes | 1994 | 175 | Diesel | 1.5345e-05 | 1.8567e-05 | 2.2096e-05 | 7.1829e-05 | 0.00019614 | 0.010719 | 1.0291e-05 | 9.4673e-06 | 9.8643e-08 | 8.7488e-08 | 347.7702 | 168.6607 | 0.42623 | 23612.4955 | 0.26037 | 2.7505 | 395.6993 | 1.21
ConstMin - Cranes_1994_300 | Orange | 2020 | ConstMin - Cranes | 1994 | 300 | Diesel | 6.8366e-05 | 8.2723e-05 | 9.8447e-05 | 0.00032345 | 0.00088305 | 0.049359 | 4.521e-05 | 4.1593e-05 | 4.543e-07 | 4.0286e-07 | 1601.4085 | 457.8442 | 1.0656 | 108764.3266 | 0.25184 | 2.6884 | 429.6642 | 1.21
ConstMin - Cranes_1995_25 | Orange | 2020 | ConstMin - Cranes | 1995 | 25 | Diesel | 0 | 0 | 0 | 0 | 0 | 0 | 0 | 0 | 0 | 0 | 0 | 0 | 0 | 0 | 0 | 0 | #DIV/0!
ConstMin - Cranes_1995_50 | Orange | 2020 | ConstMin - Cranes | 1995 | 50 | Diesel | 5.6069e-06 | 6.7843e-06 | 8.0739e-06 | 1.911e-05 | 1.3275e-05 | 0.0010371 | 1.8163e-06 | 1.671e-06 | 9.4204e-09 | 8.4648e-09 | 33.6481 | 48.3755 | 0.10656 | 2031.7729 | 1.1057 | 2.1634 | 453.9806 | 1.21
ConstMin - Cranes_1995_100 | Orange | 2020 | ConstMin - Cranes | 1995 | 100 | Diesel | 1.2794e-05 | 1.5481e-05 | 1.8424e-05 | 5.3411e-05 | 0.00012089 | 0.0062168 | 1.0674e-05 | 9.8201e-06 | 5.7094e-08 | 5.0741e-08 | 201.6981 | 177.3374 | 0.53279 | 14045.1203 | 0.36497 | 2.85 | 332.8447 | 1.21
ConstMin - Cranes_1995_175 | Orange | 2020 | ConstMin - Cranes | 1995 | 175 | Diesel | 2.0498e-05 | 2.4803e-05 | 2.9517e-05 | 9.6336e-05 | 0.00026327 | 0.014494 | 1.3695e-05 | 1.2599e-05 | 1.3339e-07 | 1.183e-07 | 470.2514 | 222.266 | 0.53279 | 31295.055 | 0.26243 | 2.7856 | 417.1713 | 1.21
ConstMin - Cranes_1995_300 | Orange | 2020 | ConstMin - Cranes | 1995 | 300 | Diesel | 4.356e-05 | 5.2708e-05 | 6.2727e-05 | 0.00020472 | 0.00055948 | 0.030802 | 2.9103e-05 | 2.6775e-05 | 2.8347e-07 | 2.514e-07 | 999.324 | 312.7176 | 0.74591 | 66832.2156 | 0.26114 | 2.7719 | 419.2428 | 1.21
ConstMin - Cranes_1995_600 | Orange | 2020 | ConstMin - Cranes | 1995 | 600 | Diesel | 1.4705e-05 | 1.7793e-05 | 2.1175e-05 | 7.1184e-05 | 0.00019444 | 0.011367 | 9.44e-06 | 8.6848e-06 | 1.0466e-07 | 9.2779e-08 | 368.8003 | 74.9999 | 0.21312 | 24749.9745 | 0.23805 | 2.6014 | 351.9186 | 1.21
ConstMin - Cranes_1996_25 | Orange | 2020 | ConstMin - Cranes | 1996 | 25 | Diesel | 0 | 0 | 0 | 0 | 0 | 0 | 0 | 0 | 0 | 0 | 0 | 0 | 0 | 0 | 0 | 0 | #DIV/0!
ConstMin - Cranes_1996_100 | Orange | 2020 | ConstMin - Cranes | 1996 | 100 | Diesel | 6.4727e-06 | 7.832e-06 | 9.3207e-06 | 2.7132e-05 | 6.1458e-05 | 0.0031841 | 5.3791e-06 | 4.9488e-06 | 2.9244e-08 | 2.5988e-08 | 103.3042 | 88.431 | 0.21312 | 6809.1848 | 0.38086 | 2.9886 | 414.9405 | 1.21
ConstMin - Cranes_1996_175 | Orange | 2020 | ConstMin - Cranes | 1996 | 175 | Diesel | 4.9112e-05 | 5.9425e-05 | 7.0721e-05 | 0.00023176 | 0.00063388 | 0.035157 | 3.2685e-05 | 3.007e-05 | 3.2357e-07 | 2.8695e-07 | 1140.6433 | 531.0613 | 1.1721 | 76424.5432 | 0.25747 | 2.7464 | 453.0679 | 1.21
ConstMin - Cranes_1996_300 | Orange | 2020 | ConstMin - Cranes | 1996 | 300 | Diesel | 3.6122e-05 | 4.3708e-05 | 5.2016e-05 | 0.00012346 | 0.00077343 | 0.054979 | 1.7993e-05 | 1.6554e-05 | 5.0723e-07 | 4.4873e-07 | 1783.7412 | 538.4305 | 1.1721 | 119874.2103 | 0.12073 | 2.1364 | 459.3549 | 1.21
ConstMin - Cranes_1996_600 | Orange | 2020 | ConstMin - Cranes | 1996 | 600 | Diesel | 5.2992e-05 | 6.412e-05 | 7.6308e-05 | 0.00018613 | 0.0011649 | 0.08783 | 3.1543e-05 | 2.902e-05 | 8.1044e-07 | 7.1686e-07 | 2849.5563 | 546.6318 | 1.1721 | 191668.9751 | 0.11077 | 2.0124 | 466.3517 | 1.21
ConstMin - Cranes_1997_100 | Orange | 2020 | ConstMin - Cranes | 1997 | 100 | Diesel | 1.4046e-05 | 1.6996e-05 | 2.0227e-05 | 5.9123e-05 | 0.00013404 | 0.0069963 | 1.1626e-05 | 1.0696e-05 | 6.4263e-08 | 5.7103e-08 | 226.9876 | 185.4198 | 0.42623 | 15343.4866 | 0.36678 | 2.8926 | 435.0182 | 1.21
ConstMin - Cranes_1997_175 | Orange | 2020 | ConstMin - Cranes | 1997 | 175 | Diesel | 5.2567e-05 | 6.3606e-05 | 7.5697e-05 | 0.0002491 | 0.0005873 | 0.038103 | 3.8718e-05 | 3.562e-05 | 3.5071e-07 | 3.1099e-07 | 1236.2185 | 543.6603 | 1.1721 | 83031.7543 | 0.25366 | 2.3421 | 463.8166 | 1.21
ConstMin - Cranes_1997_300 | Orange | 2020 | ConstMin - Cranes | 1997 | 300 | Diesel | 7.6556e-05 | 9.2632e-05 | 0.00011024 | 0.00026275 | 0.0016473 | 0.11798 | 3.8341e-05 | 3.5274e-05 | 1.0885e-06 | 9.6294e-07 | 3827.7449 | 1168.62 | 2.5574 | 257729.4099 | 0.11901 | 2.1164 | 456.955 | 1.21
ConstMin - Cranes_1997_600 | Orange | 2020 | ConstMin - Cranes | 1997 | 600 | Diesel | 7.0716e-05 | 8.5567e-05 | 0.00010183 | 0.00024931 | 0.0015616 | 0.11842 | 4.1952e-05 | 3.8596e-05 | 1.0927e-06 | 9.665e-07 | 3841.8804 | 751.901 | 1.8115 | 261660.6757 | 0.10828 | 1.9762 | 415.0717 | 1.21
ConstMin - Cranes_1998_25 | Orange | 2020 | ConstMin - Cranes | 1998 | 25 | Diesel | 0 | 0 | 0 | 0 | 0 | 0 | 0 | 0 | 0 | 0 | 0 | 0 | 0 | 0 | 0 | 0 | #DIV/0!
ConstMin - Cranes_1998_50 | Orange | 2020 | ConstMin - Cranes | 1998 | 50 | Diesel | 5.2532e-06 | 6.3563e-06 | 7.5646e-06 | 1.8014e-05 | 1.3068e-05 | 0.0010371 | 1.7257e-06 | 1.5876e-06 | 9.4311e-09 | 8.4648e-09 | 33.6481 | 48.3755 | 0.10656 | 2031.7729 | 1.0359 | 2.1298 | 453.9806 | 1.21
ConstMin - Cranes_1998_100 | Orange | 2020 | ConstMin - Cranes | 1998 | 100 | Diesel | 1.8924e-05 | 2.2897e-05 | 2.725e-05 | 7.999e-05 | 0.00014602 | 0.0095453 | 1.7332e-05 | 1.5946e-05 | 8.7683e-08 | 7.7907e-08 | 309.6863 | 225.7129 | 0.53279 | 21217.0146 | 0.35735 | 2.2789 | 423.6408 | 1.21
ConstMin - Cranes_1998_175 | Orange | 2020 | ConstMin - Cranes | 1998 | 175 | Diesel | 9.2349e-05 | 0.00011174 | 0.00013298 | 0.00043948 | 0.001037 | 0.06779 | 6.7741e-05 | 6.2322e-05 | 6.2398e-07 | 5.5329e-07 | 2199.3614 | 1008.1606 | 2.3443 | 147008.1472 | 0.25169 | 2.3358 | 430.0495 | 1.21
ConstMin - Cranes_1998_300 | Orange | 2020 | ConstMin - Cranes | 1998 | 300 | Diesel | 6.9898e-05 | 8.4576e-05 | 0.00010065 | 0.00024092 | 0.0015117 | 0.10909 | 3.8117e-05 | 3.5067e-05 | 1.0065e-06 | 8.9035e-07 | 3539.2061 | 1067.9466 | 2.3443 | 238200.6355 | 0.11757 | 2.1014 | 455.5523 | 1.21
ConstMin - Cranes_1998_600 | Orange | 2020 | ConstMin - Cranes | 1998 | 600 | Diesel | 8.1554e-05 | 9.868e-05 | 0.00011744 | 0.00028859 | 0.0018093 | 0.13799 | 4.8214e-05 | 4.4357e-05 | 1.2733e-06 | 1.1262e-06 | 4476.794 | 927.4555 | 2.0246 | 301032.5182 | 0.10854 | 1.9902 | 458.09 | 1.21
ConstMin - Cranes_1999_25 | Orange | 2020 | ConstMin - Cranes | 1999 | 25 | Diesel | 0 | 0 | 0 | 0 | 0 | 0 | 0 | 0 | 0 | 0 | 0 | 0 | 0 | 0 | 0 | 0 | #DIV/0!
ConstMin - Cranes_1999_50 | Orange | 2020 | ConstMin - Cranes | 1999 | 50 | Diesel | 6.2503e-06 | 7.5629e-06 | 9.0005e-06 | 2.1867e-05 | 1.6594e-05 | 0.0015683 | 2.249e-06 | 2.0691e-06 | 1.4312e-08 | 1.28e-08 | 50.882 | 78.8034 | 0.21312 | 2915.726 | 0.85887 | 1.8845 | 369.7655 | 1.21
ConstMin - Cranes_1999_100 | Orange | 2020 | ConstMin - Cranes | 1999 | 100 | Diesel | 2.7243e-05 | 3.2964e-05 | 3.923e-05 | 0.00011566 | 0.00021131 | 0.013919 | 2.4846e-05 | 2.2859e-05 | 1.2787e-07 | 1.136e-07 | 451.5712 | 399.8411 | 0.95903 | 30343.4976 | 0.35972 | 2.3059 | 416.9235 | 1.21
ConstMin - Cranes_1999_175 | Orange | 2020 | ConstMin - Cranes | 1999 | 175 | Diesel | 4.4617e-05 | 5.3987e-05 | 6.4249e-05 | 0.00021325 | 0.00050363 | 0.033173 | 3.259e-05 | 2.9983e-05 | 3.0536e-07 | 2.7075e-07 | 1076.2659 | 484.2309 | 1.0656 | 72247.2474 | 0.24743 | 2.3082 | 454.4267 | 1.21
ConstMin - Cranes_1999_300 | Orange | 2020 | ConstMin - Cranes | 1999 | 300 | Diesel | 6.8339e-05 | 8.269e-05 | 9.8408e-05 | 0.00023657 | 0.0014857 | 0.10803 | 3.554e-05 | 3.2697e-05 | 9.967e-07 | 8.8169e-07 | 3504.7785 | 1079.3571 | 2.3443 | 235103.5904 | 0.11646 | 2.0924 | 460.4196 | 1.21
ConstMin - Cranes_1999_600 | Orange | 2020 | ConstMin - Cranes | 1999 | 600 | Diesel | 5.7853e-05 | 7.0002e-05 | 8.3308e-05 | 0.0002055 | 0.0012896 | 0.098914 | 3.1833e-05 | 2.9286e-05 | 9.1278e-07 | 8.0733e-07 | 3209.1713 | 617.9471 | 1.3853 | 214047.3568 | 0.10829 | 1.9949 | 446.0867 | 1.21
ConstMin - Cranes_2000_100 | Orange | 2020 | ConstMin - Cranes | 2000 | 100 | Diesel | 3.0366e-05 | 3.6743e-05 | 4.3728e-05 | 0.00012949 | 0.00023678 | 0.015716 | 2.7574e-05 | 2.5368e-05 | 1.4439e-07 | 1.2827e-07 | 509.8956 | 368.4624 | 0.74591 | 34267.0012 | 0.35505 | 2.288 | 493.9767 | 1.21
ConstMin - Cranes_2000_175 | Orange | 2020 | ConstMin - Cranes | 2000 | 175 | Diesel | 6.0854e-05 | 7.3633e-05 | 8.763e-05 | 0.00029216 | 0.00069056 | 0.045835 | 4.4257e-05 | 4.0717e-05 | 4.2194e-07 | 3.741e-07 | 1487.0712 | 613.6681 | 1.2787 | 99772.2131 | 0.24437 | 2.2918 | 479.9143 | 1.21
ConstMin - Cranes_2000_300 | Orange | 2020 | ConstMin - Cranes | 2000 | 300 | Diesel | 4.4427e-05 | 5.3756e-05 | 6.3975e-05 | 0.00015448 | 0.00097094 | 0.071141 | 2.2609e-05 | 2.08e-05 | 6.564e-07 | 5.8065e-07 | 2308.1 | 737.7568 | 1.5984 | 155027.289 | 0.11482 | 2.0738 | 461.5655 | 1.21
ConstMin - Cranes_2000_600 | Orange | 2020 | ConstMin - Cranes | 2000 | 600 | Diesel | 9.2373e-05 | 0.00011177 | 0.00013302 | 0.00032939 | 0.0020689 | 0.15961 | 5.422e-05 | 4.9883e-05 | 1.4729e-06 | 1.3028e-06 | 5178.5189 | 870.5221 | 1.8115 | 348145.2577 | 0.10631 | 1.9677 | 480.5541 | 1.21
ConstMin - Cranes_2001_25 | Orange | 2020 | ConstMin - Cranes | 2001 | 25 | Diesel | 2.6072e-06 | 3.1547e-06 | 3.7544e-06 | 9.1648e-06 | 7.1629e-06 | 0.00068565 | 9.4824e-07 | 8.7238e-07 | 6.261e-09 | 5.5962e-09 | 22.2453 | 53.7242 | 0.10656 | 1343.1048 | 0.77775 | 1.7659 | 504.175 | 1.21
ConstMin - Cranes_2001_175 | Orange | 2020 | ConstMin - Cranes | 2001 | 175 | Diesel | 7.9609e-05 | 9.6326e-05 | 0.00011464 | 0.00037812 | 0.00086979 | 0.058179 | 5.621e-05 | 5.1714e-05 | 5.355e-07 | 4.7485e-07 | 1887.5377 | 858.8739 | 1.9181 | 127248.8389 | 0.25066 | 2.2633 | 447.7837 | 1.21
ConstMin - Cranes_2001_300 | Orange | 2020 | ConstMin - Cranes | 2001 | 300 | Diesel | 3.1842e-05 | 3.8528e-05 | 4.5852e-05 | 0.00011122 | 0.00069966 | 0.051661 | 1.7298e-05 | 1.5914e-05 | 4.7668e-07 | 4.2165e-07 | 1676.0921 | 518.6999 | 1.0656 | 112765.3673 | 0.11313 | 2.0545 | 486.7742 | 1.21
ConstMin - Cranes_2001_600 | Orange | 2020 | ConstMin - Cranes | 2001 | 600 | Diesel | 8.8901e-05 | 0.00010757 | 0.00012802 | 0.00034152 | 0.0019067 | 0.16661 | 5.0251e-05 | 4.6231e-05 | 1.5377e-06 | 1.3599e-06 | 5405.5338 | 869.5712 | 1.8115 | 363818.4431 | 0.097903 | 1.7353 | 480.0292 | 1.21
ConstMin - Cranes_2001_9999 | Orange | 2020 | ConstMin - Cranes | 2001 | 9999 | Diesel | 1.1456e-05 | 1.3861e-05 | 1.6496e-05 | 4.1011e-05 | 0.00025783 | 0.020007 | 6.6992e-06 | 6.1633e-06 | 1.8464e-07 | 1.633e-07 | 649.1203 | 53.7242 | 0.10656 | 43570.3197 | 0.10534 | 1.9594 | 504.175 | 1.21
ConstMin - Cranes_2002_50 | Orange | 2020 | ConstMin - Cranes | 2002 | 50 | Diesel | 5.0776e-06 | 6.1439e-06 | 7.3117e-06 | 1.7894e-05 | 1.4202e-05 | 0.0013682 | 1.8573e-06 | 1.7087e-06 | 1.2498e-08 | 1.1167e-08 | 44.3908 | 54.6751 | 0.10656 | 2679.0781 | 0.75936 | 1.7553 | 513.0984 | 1.21
ConstMin - Cranes_2002_100 | Orange | 2020 | ConstMin - Cranes | 2002 | 100 | Diesel | 2.7222e-05 | 3.2939e-05 | 3.92e-05 | 0.00011715 | 0.0002146 | 0.014466 | 2.4493e-05 | 2.2534e-05 | 1.3293e-07 | 1.1807e-07 | 469.328 | 375.3562 | 0.74591 | 31422.6754 | 0.3471 | 2.2613 | 503.2189 | 1.21
ConstMin - Cranes_2002_175 | Orange | 2020 | ConstMin - Cranes | 2002 | 175 | Diesel | 7.0135e-05 | 8.4863e-05 | 0.00010099 | 0.00033982 | 0.00080463 | 0.05424 | 5.0545e-05 | 4.6501e-05 | 4.9937e-07 | 4.427e-07 | 1759.7465 | 792.0753 | 1.5984 | 118124.823 | 0.23788 | 2.2555 | 495.549 | 1.21
ConstMin - Cranes_2002_300 | Orange | 2020 | ConstMin - Cranes | 2002 | 300 | Diesel | 4.1164e-05 | 4.9808e-05 | 5.9276e-05 | 0.00014445 | 0.00090949 | 0.067679 | 2.0723e-05 | 1.9065e-05 | 6.2449e-07 | 5.5239e-07 | 2195.7785 | 659.6665 | 1.3853 | 147156.3767 | 0.11208 | 2.0465 | 476.2034 | 1.21
ConstMin - Cranes_2002_600 | Orange | 2020 | ConstMin - Cranes | 2002 | 600 | Diesel | 5.5468e-05 | 6.7117e-05 | 7.9874e-05 | 0.00024426 | 0.0011294 | 0.11998 | 3.0277e-05 | 2.7855e-05 | 1.1076e-06 | 9.7922e-07 | 3892.4744 | 611.7664 | 1.2787 | 262339.2308 | 0.084714 | 1.4255 | 478.4271 | 1.21
ConstMin - Cranes_2002_9999 | Orange | 2020 | ConstMin - Cranes | 2002 | 9999 | Diesel | 1.2111e-05 | 1.4654e-05 | 1.7439e-05 | 4.353e-05 | 0.00027392 | 0.021381 | 7.0552e-06 | 6.4908e-06 | 1.9732e-07 | 1.7451e-07 | 693.6851 | 56.6957 | 0.10656 | 46603.8348 | 0.10412 | 1.9462 | 532.0608 | 1.21
ConstMin - Cranes_2003_50 | Orange | 2020 | ConstMin - Cranes | 2003 | 50 | Diesel | 2.1956e-06 | 2.6567e-06 | 3.1617e-06 | 7.7583e-06 | 6.2556e-06 | 0.0006066 | 8.0792e-07 | 7.4328e-07 | 5.5424e-09 | 4.9509e-09 | 19.6803 | 23.7718 | 0.10656 | 1188.5883 | 0.74012 | 1.7427 | 223.0863 | 1.21
ConstMin - Cranes_2003_75 | Orange | 2020 | ConstMin - Cranes | 2003 | 75 | Diesel | 4.6149e-06 | 5.5841e-06 | 6.6455e-06 | 1.9954e-05 | 3.6585e-05 | 0.0024856 | 4.1324e-06 | 3.8018e-06 | 2.2842e-08 | 2.0287e-08 | 80.6429 | 76.3074 | 0.21312 | 5188.9012 | 0.35634 | 2.3346 | 358.0535 | 1.21
ConstMin - Cranes_2003_175 | Orange | 2020 | ConstMin - Cranes | 2003 | 175 | Diesel | 1.8973e-05 | 2.2958e-05 | 2.7321e-05 | 0.00015532 | 0.00027129 | 0.025009 | 1.432e-05 | 1.3175e-05 | 2.3065e-07 | 2.0412e-07 | 811.3825 | 360.8554 | 0.74591 | 54437.6166 | 0.13964 | 1.6502 | 483.7785 | 1.21
ConstMin - Cranes_2003_300 | Orange | 2020 | ConstMin - Cranes | 2003 | 300 | Diesel | 1.7561e-05 | 2.1249e-05 | 2.5288e-05 | 7.5777e-05 | 0.00036873 | 0.035815 | 9.3779e-06 | 8.6276e-06 | 3.306e-07 | 2.9232e-07 | 1161.9917 | 360.4988 | 0.74591 | 78022.2482 | 0.090178 | 1.5649 | 483.3005 | 1.21
ConstMin - Cranes_2003_600 | Orange | 2020 | ConstMin - Cranes | 2003 | 600 | Diesel | 3.9011e-05 | 4.7203e-05 | 5.6176e-05 | 0.00018464 | 0.00078961 | 0.091316 | 2.1775e-05 | 2.0033e-05 | 8.431e-07 | 7.4531e-07 | 2962.6618 | 588.8267 | 1.2787 | 200885.867 | 0.077806 | 1.3015 | 460.4872 | 1.21
ConstMin - Cranes_2004_50 | Orange | 2020 | ConstMin - Cranes | 2004 | 50 | Diesel | 2.0791e-06 | 2.5157e-06 | 2.9938e-06 | 1.2094e-05 | 1.1414e-05 | 0.0012145 | 1.1406e-06 | 1.0493e-06 | 1.1166e-08 | 9.9127e-09 | 39.4034 | 56.6957 | 0.10656 | 2381.2178 | 0.34982 | 1.5872 | 532.0608 | 1.21
ConstMin - Cranes_2004_100 | Orange | 2020 | ConstMin - Cranes | 2004 | 100 | Diesel | 5.0716e-06 | 6.1367e-06 | 7.3032e-06 | 3.8221e-05 | 5.9943e-05 | 0.0051891 | 4.7938e-06 | 4.4103e-06 | 4.7823e-08 | 4.2352e-08 | 168.3532 | 129.0807 | 0.31968 | 11574.2353 | 0.17556 | 1.7149 | 403.7862 | 1.21
ConstMin - Cranes_2004_175 | Orange | 2020 | ConstMin - Cranes | 2004 | 175 | Diesel | 1.1882e-05 | 1.4377e-05 | 1.711e-05 | 0.00012688 | 0.00019611 | 0.02061 | 9.1835e-06 | 8.4489e-06 | 1.902e-07 | 1.6822e-07 | 668.6767 | 300.3563 | 0.63935 | 44903.262 | 0.10602 | 1.4462 | 469.7825 | 1.21
ConstMin - Cranes_2004_300 | Orange | 2020 | ConstMin - Cranes | 2004 | 300 | Diesel | 2.6028e-05 | 3.1494e-05 | 3.748e-05 | 0.00012614 | 0.00055479 | 0.060148 | 1.316e-05 | 1.2108e-05 | 5.5532e-07 | 4.9092e-07 | 1951.4282 | 581.814 | 1.1721 | 131437.0676 | 0.07934 | 1.3976 | 496.367 | 1.21
ConstMin - Cranes_2004_600 | Orange | 2020 | ConstMin - Cranes | 2004 | 600 | Diesel | 8.4405e-05 | 0.00010213 | 0.00012154 | 0.00041163 | 0.0017437 | 0.20498 | 4.8028e-05 | 4.4185e-05 | 1.8926e-06 | 1.673e-06 | 6650.4196 | 1208.0812 | 2.4508 | 446924.5291 | 0.075667 | 1.2919 | 492.9237 | 1.21
ConstMin - Cranes_2005_25 | Orange | 2020 | ConstMin - Cranes | 2005 | 25 | Diesel | 0 | 0 | 0 | 0 | 0 | 0 | 0 | 0 | 0 | 0 | 0 | 0 | 0 | 0 | 0 | 0 | #DIV/0!
ConstMin - Cranes_2005_50 | Orange | 2020 | ConstMin - Cranes | 2005 | 50 | Diesel | 6.5045e-07 | 7.8705e-07 | 9.3665e-07 | 5.4033e-06 | 5.5414e-06 | 0.0006066 | 4.9115e-07 | 4.5186e-07 | 5.5888e-09 | 4.9509e-09 | 19.6803 | 23.7718 | 0.10656 | 1188.5883 | 0.21926 | 1.5438 | 223.0863 | 1.21
ConstMin - Cranes_2005_100 | Orange | 2020 | ConstMin - Cranes | 2005 | 100 | Diesel | 1.0376e-05 | 1.2555e-05 | 1.4941e-05 | 0.00010949 | 0.00016154 | 0.015423 | 1.0396e-05 | 9.5647e-06 | 1.4228e-07 | 1.2588e-07 | 500.3715 | 357.0519 | 0.74591 | 33358.8518 | 0.12462 | 1.6034 | 478.6794 | 1.21
ConstMin - Cranes_2005_175 | Orange | 2020 | ConstMin - Cranes | 2005 | 175 | Diesel | 2.674e-05 | 3.2355e-05 | 3.8505e-05 | 0.00034401 | 0.00049723 | 0.056381 | 1.9582e-05 | 1.8016e-05 | 5.2047e-07 | 4.6017e-07 | 1829.2163 | 811.687 | 1.5984 | 122456.5063 | 0.087488 | 1.3445 | 507.8187 | 1.21
ConstMin - Cranes_2005_300 | Orange | 2020 | ConstMin - Cranes | 2005 | 300 | Diesel | 0.00010344 | 0.00012516 | 0.00014896 | 0.00053476 | 0.0021494 | 0.26489 | 6.0629e-05 | 5.5779e-05 | 2.446e-06 | 2.162e-06 | 8594.1706 | 2142.5493 | 4.4755 | 577624.2867 | 0.071751 | 1.2322 | 478.7325 | 1.21
ConstMin - Cranes_2005_600 | Orange | 2020 | ConstMin - Cranes | 2005 | 600 | Diesel | 4.4515e-05 | 5.3863e-05 | 6.4102e-05 | 0.0002226 | 0.00094482 | 0.11162 | 2.5759e-05 | 2.3698e-05 | 1.0307e-06 | 9.1105e-07 | 3621.4681 | 444.1755 | 0.85247 | 243075.0173 | 0.073374 | 1.2871 | 521.0459 | 1.21
ConstMin - Cranes_2006_50 | Orange | 2020 | ConstMin - Cranes | 2006 | 50 | Diesel | 1.1403e-06 | 1.3798e-06 | 1.642e-06 | 1.2495e-05 | 1.3541e-05 | 0.0015084 | 1.1056e-06 | 1.0172e-06 | 1.3912e-08 | 1.2312e-08 | 48.9397 | 106.4975 | 0.21312 | 2928.6816 | 0.156 | 1.531 | 499.7132 | 1.21
ConstMin - Cranes_2006_100 | Orange | 2020 | ConstMin - Cranes | 2006 | 100 | Diesel | 1.1152e-05 | 1.3494e-05 | 1.6059e-05 | 0.0001502 | 0.0002151 | 0.021687 | 1.1879e-05 | 1.0929e-05 | 2.0017e-07 | 1.7701e-07 | 703.6078 | 527.2578 | 1.2787 | 47101.6948 | 0.094863 | 1.5121 | 412.3378 | 1.21
ConstMin - Cranes_2006_175 | Orange | 2020 | ConstMin - Cranes | 2006 | 175 | Diesel | 4.4662e-05 | 5.4041e-05 | 6.4313e-05 | 0.00058693 | 0.00085144 | 0.09706 | 3.4423e-05 | 3.1669e-05 | 8.9603e-07 | 7.9219e-07 | 3149.0004 | 1385.4185 | 2.8771 | 212225.596 | 0.084316 | 1.3284 | 481.5358 | 1.21
ConstMin - Cranes_2006_300 | Orange | 2020 | ConstMin - Cranes | 2006 | 300 | Diesel | 4.0664e-05 | 4.9204e-05 | 5.8557e-05 | 0.00021503 | 0.00090269 | 0.10438 | 2.3717e-05 | 2.182e-05 | 9.6378e-07 | 8.519e-07 | 3386.3529 | 1020.6408 | 2.0246 | 227334.306 | 0.071668 | 1.3148 | 504.1163 | 1.21
ConstMin - Cranes_2006_600 | Orange | 2020 | ConstMin - Cranes | 2006 | 600 | Diesel | 0.00015262 | 0.00018467 | 0.00021977 | 0.00081304 | 0.0019677 | 0.41055 | 9.226e-05 | 8.4879e-05 | 3.7912e-06 | 3.3509e-06 | 13319.9287 | 2358.9912 | 4.9017 | 895585.8454 | 0.068277 | 0.72752 | 481.2601 | 1.21
ConstMin - Cranes_2006_9999 | Orange | 2020 | ConstMin - Cranes | 2006 | 9999 | Diesel | 1.034e-05 | 1.2511e-05 | 1.489e-05 | 4.6257e-05 | 0.00022884 | 0.023358 | 5.8375e-06 | 5.3705e-06 | 2.1565e-07 | 1.9064e-07 | 757.8215 | 56.6957 | 0.10656 | 50912.7051 | 0.081371 | 1.4883 | 532.0608 | 1.21
ConstMin - Cranes_2007_25 | Orange | 2020 | ConstMin - Cranes | 2007 | 25 | Diesel | 0 | 0 | 0 | 0 | 0 | 0 | 0 | 0 | 0 | 0 | 0 | 0 | 0 | 0 | 0 | 0 | #DIV/0!
ConstMin - Cranes_2007_50 | Orange | 2020 | ConstMin - Cranes | 2007 | 50 | Diesel | 8.8442e-07 | 1.0701e-06 | 1.2736e-06 | 9.8077e-06 | 1.0813e-05 | 0.0012132 | 8.7108e-07 | 8.014e-07 | 1.119e-08 | 9.9019e-09 | 39.3606 | 47.5435 | 0.21312 | 2377.1766 | 0.14906 | 1.5062 | 223.0863 | 1.21
ConstMin - Cranes_2007_100 | Orange | 2020 | ConstMin - Cranes | 2007 | 100 | Diesel | 9.6287e-06 | 1.1651e-05 | 1.3865e-05 | 0.00013234 | 0.00019021 | 0.019283 | 1.0355e-05 | 9.5264e-06 | 1.7799e-07 | 1.5738e-07 | 625.6058 | 488.1532 | 0.95903 | 41981.1771 | 0.091894 | 1.5003 | 509.0085 | 1.21
ConstMin - Cranes_2007_175 | Orange | 2020 | ConstMin - Cranes | 2007 | 175 | Diesel | 3.2874e-05 | 3.9778e-05 | 4.7339e-05 | 0.00055028 | 0.00043822 | 0.091827 | 2.8523e-05 | 2.6241e-05 | 8.48e-07 | 7.4948e-07 | 2979.2177 | 1277.0193 | 2.5574 | 199640.682 | 0.065975 | 0.72682 | 499.3414 | 1.21
ConstMin - Cranes_2007_300 | Orange | 2020 | ConstMin - Cranes | 2007 | 300 | Diesel | 9.1059e-05 | 0.00011018 | 0.00013112 | 0.00051928 | 0.0012132 | 0.25435 | 5.6396e-05 | 5.1885e-05 | 2.3489e-06 | 2.076e-06 | 8252.1645 | 2490.568 | 5.0083 | 553541.9768 | 0.065909 | 0.72574 | 497.2925 | 1.21
ConstMin - Cranes_2007_600 | Orange | 2020 | ConstMin - Cranes | 2007 | 600 | Diesel | 0.00023937 | 0.00028964 | 0.00034469 | 0.0013148 | 0.0031893 | 0.66863 | 0.0001466 | 0.00013487 | 6.1746e-06 | 5.4573e-06 | 21692.9023 | 3967.6267 | 7.9919 | 1460627.9329 | 0.065661 | 0.72301 | 496.4562 | 1.21
ConstMin - Cranes_2008_50 | Orange | 2020 | ConstMin - Cranes | 2008 | 50 | Diesel | 5.9154e-07 | 7.1577e-07 | 8.5182e-07 | 1.0523e-05 | 1.226e-05 | 0.0014035 | 4.4584e-07 | 4.1017e-07 | 1.2958e-08 | 1.1455e-08 | 45.535 | 57.29 | 0.10656 | 2749.9179 | 0.086187 | 1.4763 | 537.6379 | 1.21
ConstMin - Cranes_2008_100 | Orange | 2020 | ConstMin - Cranes | 2008 | 100 | Diesel | 2.2033e-05 | 2.6659e-05 | 3.1727e-05 | 0.00042982 | 0.00035895 | 0.064051 | 2.448e-05 | 2.2521e-05 | 5.9152e-07 | 5.2277e-07 | 2078.0489 | 1616.599 | 3.1968 | 139889.6976 | 0.063103 | 0.84964 | 505.6994 | 1.21
ConstMin - Cranes_2008_175 | Orange | 2020 | ConstMin - Cranes | 2008 | 175 | Diesel | 3.2725e-05 | 3.9597e-05 | 4.7124e-05 | 0.00056481 | 0.00045175 | 0.095134 | 2.6505e-05 | 2.4385e-05 | 8.7858e-07 | 7.7647e-07 | 3086.5271 | 1296.0367 | 2.664 | 206173.5184 | 0.063595 | 0.72553 | 486.5065 | 1.21
ConstMin - Cranes_2008_300 | Orange | 2020 | ConstMin - Cranes | 2008 | 300 | Diesel | 5.221e-05 | 6.3174e-05 | 7.5182e-05 | 0.000307 | 0.00072041 | 0.15178 | 3.3125e-05 | 3.0475e-05 | 1.4017e-06 | 1.2388e-06 | 4924.3119 | 1447.2251 | 3.0902 | 329867.5222 | 0.063415 | 0.72315 | 468.3273 | 1.21
ConstMin - Cranes_2008_600 | Orange | 2020 | ConstMin - Cranes | 2008 | 600 | Diesel | 0.00018901 | 0.0002287 | 0.00027217 | 0.0010727 | 0.002608 | 0.54946 | 0.00011686 | 0.00010751 | 5.0744e-06 | 4.4846e-06 | 17826.6406 | 3048.6102 | 5.8607 | 1199971.223 | 0.063108 | 0.71965 | 520.1763 | 1.21
ConstMin - Cranes_2009_50 | Orange | 2020 | ConstMin - Cranes | 2009 | 50 | Diesel | 2.0356e-06 | 2.4631e-06 | 2.9313e-06 | 3.7067e-05 | 4.4011e-05 | 0.0050776 | 1.5781e-06 | 1.4519e-06 | 4.6884e-08 | 4.1443e-08 | 164.7375 | 275.2771 | 0.53279 | 9744.8077 | 0.083695 | 1.4955 | 516.6678 | 1.21
ConstMin - Cranes_2009_100 | Orange | 2020 | ConstMin - Cranes | 2009 | 100 | Diesel | 7.0836e-06 | 8.5712e-06 | 1.02e-05 | 0.0001428 | 0.00011979 | 0.021486 | 8.0945e-06 | 7.447e-06 | 1.9843e-07 | 1.7536e-07 | 697.0765 | 518.3434 | 1.0656 | 47065.5776 | 0.060301 | 0.84279 | 486.4396 | 1.21
ConstMin - Cranes_2009_175 | Orange | 2020 | ConstMin - Cranes | 2009 | 175 | Diesel | 9.2674e-06 | 1.1214e-05 | 1.3345e-05 | 0.00016529 | 0.0001328 | 0.028109 | 8.3777e-06 | 7.7075e-06 | 2.5961e-07 | 2.2943e-07 | 911.9802 | 412.7967 | 0.85247 | 60939.1162 | 0.060931 | 0.72161 | 484.2366 | 1.21
ConstMin - Cranes_2009_300 | Orange | 2020 | ConstMin - Cranes | 2009 | 300 | Diesel | 2.3821e-05 | 2.8823e-05 | 3.4302e-05 | 0.00014475 | 0.00034121 | 0.072252 | 1.5512e-05 | 1.4271e-05 | 6.6729e-07 | 5.8971e-07 | 2344.1374 | 715.649 | 1.3853 | 157607.9355 | 0.060555 | 0.71685 | 516.6163 | 1.21
ConstMin - Cranes_2009_600 | Orange | 2020 | ConstMin - Cranes | 2009 | 600 | Diesel | 4.9714e-05 | 6.0154e-05 | 7.1588e-05 | 0.0002922 | 0.0007121 | 0.15079 | 3.0921e-05 | 2.8447e-05 | 1.3926e-06 | 1.2307e-06 | 4892.1784 | 929.0006 | 1.8115 | 329084.811 | 0.060526 | 0.7165 | 512.836 | 1.21
ConstMin - Cranes_2009_750 | Orange | 2020 | ConstMin - Cranes | 2009 | 750 | Diesel | 2.0844e-05 | 2.5222e-05 | 3.0016e-05 | 0.00012252 | 0.00029857 | 0.063224 | 1.3552e-05 | 1.2468e-05 | 5.8391e-07 | 5.1602e-07 | 2051.2296 | 224.7621 | 0.42623 | 137666.7561 | 0.060664 | 0.71814 | 527.3202 | 1.21
ConstMin - Cranes_2009_9999 | Orange | 2020 | ConstMin - Cranes | 2009 | 9999 | Diesel | 8.9068e-06 | 1.0777e-05 | 1.2826e-05 | 4.9864e-05 | 0.00021341 | 0.025732 | 5.5687e-06 | 5.1232e-06 | 2.3764e-07 | 2.1002e-07 | 834.8461 | 61.5689 | 0.10656 | 56089.245 | 0.063623 | 1.2599 | 577.7934 | 1.21
ConstMin - Cranes_2010_50 | Orange | 2020 | ConstMin - Cranes | 2010 | 50 | Diesel | 3.9006e-07 | 4.7198e-07 | 5.6169e-07 | 7.2886e-06 | 8.8281e-06 | 0.0010267 | 3.1192e-07 | 2.8696e-07 | 9.4805e-09 | 8.3796e-09 | 33.3095 | 47.9001 | 0.10656 | 2011.8046 | 0.077682 | 1.453 | 449.5188 | 1.21
ConstMin - Cranes_2010_100 | Orange | 2020 | ConstMin - Cranes | 2010 | 100 | Diesel | 2.4106e-06 | 2.9168e-06 | 3.4713e-06 | 5.0342e-05 | 4.243e-05 | 0.00765 | 2.8395e-06 | 2.6124e-06 | 7.0655e-08 | 6.2438e-08 | 248.1944 | 191.6004 | 0.42623 | 16621.3379 | 0.058108 | 0.84526 | 449.5188 | 1.21
ConstMin - Cranes_2010_175 | Orange | 2020 | ConstMin - Cranes | 2010 | 175 | Diesel | 6.4105e-06 | 7.7567e-06 | 9.2311e-06 | 0.00011845 | 9.5612e-05 | 0.020343 | 5.9313e-06 | 5.4568e-06 | 1.8789e-07 | 1.6604e-07 | 660.015 | 322.9394 | 0.63935 | 43973.5879 | 0.058408 | 0.71996 | 505.1045 | 1.21
ConstMin - Cranes_2010_300 | Orange | 2020 | ConstMin - Cranes | 2010 | 300 | Diesel | 5.0128e-06 | 6.0655e-06 | 7.2184e-06 | 3.1556e-05 | 7.4735e-05 | 0.015908 | 3.3577e-06 | 3.089e-06 | 1.4692e-07 | 1.2984e-07 | 516.1089 | 181.1409 | 0.42623 | 35277.1824 | 0.056932 | 0.70149 | 424.9793 | 1.21
ConstMin - Cranes_2010_600 | Orange | 2020 | ConstMin - Cranes | 2010 | 600 | Diesel | 1.4959e-05 | 1.8101e-05 | 2.1542e-05 | 9.1294e-05 | 0.00022303 | 0.047473 | 1.0005e-05 | 9.2046e-06 | 4.3846e-07 | 3.8747e-07 | 1540.2012 | 311.0536 | 0.63935 | 103425.3096 | 0.057951 | 0.71404 | 486.514 | 1.21
ConstMin - Cranes_2011_25 | Orange | 2020 | ConstMin - Cranes | 2011 | 25 | Diesel | 2.1912e-07 | 2.6513e-07 | 3.1553e-07 | 4.2132e-06 | 5.2118e-06 | 0.00061112 | 1.9309e-07 | 1.7765e-07 | 5.6435e-09 | 4.9879e-09 | 19.8271 | 47.9001 | 0.10656 | 1197.5027 | 0.073311 | 1.4411 | 449.5188 | 1.21
ConstMin - Cranes_2011_100 | Orange | 2020 | ConstMin - Cranes | 2011 | 100 | Diesel | 4.5634e-06 | 5.5217e-06 | 6.5713e-06 | 9.8998e-05 | 8.3843e-05 | 0.015198 | 5.9163e-06 | 5.443e-06 | 1.4038e-07 | 1.2405e-07 | 493.0877 | 388.6684 | 0.85247 | 33133.9794 | 0.055181 | 0.83788 | 455.9326 | 1.21
ConstMin - Cranes_2011_175 | Orange | 2020 | ConstMin - Cranes | 2011 | 175 | Diesel | 4.3753e-06 | 5.2942e-06 | 6.3005e-06 | 8.3985e-05 | 6.8122e-05 | 0.014572 | 4.4222e-06 | 4.0685e-06 | 1.3459e-07 | 1.1893e-07 | 472.7652 | 244.6115 | 0.53279 | 31701.6472 | 0.055297 | 0.71153 | 459.1115 | 1.21
ConstMin - Cranes_2011_300 | Orange | 2020 | ConstMin - Cranes | 2011 | 300 | Diesel | 1.6047e-05 | 1.9417e-05 | 2.3108e-05 | 0.00014627 | 0.00019314 | 0.07449 | 1.4187e-06 | 1.3052e-06 | 6.8822e-07 | 6.0798e-07 | 2416.7555 | 751.4255 | 1.5984 | 161957.2501 | 0.039699 | 0.39487 | 470.1171 | 1.21
ConstMin - Cranes_2011_600 | Orange | 2020 | ConstMin - Cranes | 2011 | 600 | Diesel | 2.873e-05 | 3.4763e-05 | 4.1371e-05 | 0.00025447 | 0.00034578 | 0.13336 | 2.5399e-06 | 2.3367e-06 | 1.2321e-06 | 1.0885e-06 | 4326.806 | 824.9992 | 1.7049 | 290193.4514 | 0.039666 | 0.39455 | 483.8881 | 1.21
ConstMin - Cranes_2012_100 | Orange | 2020 | ConstMin - Cranes | 2012 | 100 | Diesel | 1.0421e-05 | 1.2609e-05 | 1.5006e-05 | 0.00025816 | 0.00019253 | 0.040052 | 5.7366e-06 | 5.2777e-06 | 3.6999e-07 | 3.269e-07 | 1299.4393 | 1030.1495 | 2.1312 | 87150.6472 | 0.047908 | 0.73152 | 483.3722 | 1.21
ConstMin - Cranes_2012_175 | Orange | 2020 | ConstMin - Cranes | 2012 | 175 | Diesel | 1.9839e-05 | 2.4005e-05 | 2.8568e-05 | 0.00044928 | 0.00033881 | 0.078772 | 1.5484e-06 | 1.4245e-06 | 7.2769e-07 | 6.4293e-07 | 2555.6706 | 1136.2904 | 2.4508 | 171382.2394 | 0.04638 | 0.65461 | 463.6315 | 1.21
ConstMin - Cranes_2012_300 | Orange | 2020 | ConstMin - Cranes | 2012 | 300 | Diesel | 2.9267e-05 | 3.5413e-05 | 4.2145e-05 | 0.00027831 | 0.00036934 | 0.14322 | 2.6892e-06 | 2.474e-06 | 1.3233e-06 | 1.169e-06 | 4646.6572 | 1442.3519 | 3.0902 | 311249.5977 | 0.037674 | 0.39293 | 466.7503 | 1.21
ConstMin - Cranes_2012_600 | Orange | 2020 | ConstMin - Cranes | 2012 | 600 | Diesel | 4.6739e-05 | 5.6554e-05 | 6.7304e-05 | 0.00043292 | 0.00058983 | 0.22872 | 4.2945e-06 | 3.951e-06 | 2.1132e-06 | 1.8668e-06 | 7420.617 | 1467.7877 | 2.9836 | 498576.0335 | 0.03756 | 0.39173 | 491.9451 | 1.21
ConstMin - Cranes_2012_9999 | Orange | 2020 | ConstMin - Cranes | 2012 | 9999 | Diesel | 7.2451e-06 | 8.7666e-06 | 1.0433e-05 | 4.8096e-05 | 0.00011364 | 0.02541 | 2.9074e-06 | 2.6748e-06 | 2.3471e-07 | 2.0739e-07 | 824.4068 | 53.7242 | 0.10656 | 55335.9177 | 0.052458 | 0.68 | 504.175 | 1.21
ConstMin - Cranes_2013_100 | Orange | 2020 | ConstMin - Cranes | 2013 | 100 | Diesel | 1.4633e-05 | 1.7706e-05 | 2.1072e-05 | 0.00037938 | 0.00028438 | 0.059498 | 8.3352e-06 | 7.6684e-06 | 5.4965e-07 | 4.8562e-07 | 1930.3581 | 1591.0443 | 3.3033 | 130311.6623 | 0.044992 | 0.72262 | 481.6505 | 1.21
ConstMin - Cranes_2013_175 | Orange | 2020 | ConstMin - Cranes | 2013 | 175 | Diesel | 1.5853e-05 | 1.9182e-05 | 2.2828e-05 | 0.00037508 | 0.00028436 | 0.066475 | 1.2824e-06 | 1.1798e-06 | 6.1412e-07 | 5.4256e-07 | 2156.6978 | 941.4808 | 2.0246 | 144839.3893 | 0.043852 | 0.65009 | 465.0175 | 1.21
ConstMin - Cranes_2013_300 | Orange | 2020 | ConstMin - Cranes | 2013 | 300 | Diesel | 3.4871e-05 | 4.2193e-05 | 5.0214e-05 | 0.00034721 | 0.00046321 | 0.18061 | 3.3418e-06 | 3.0745e-06 | 1.6688e-06 | 1.4741e-06 | 5859.8117 | 1861.2104 | 3.9427 | 393520.2519 | 0.035503 | 0.38976 | 472.0686 | 1.21
ConstMin - Cranes_2013_600 | Orange | 2020 | ConstMin - Cranes | 2013 | 600 | Diesel | 3.9382e-05 | 4.7652e-05 | 5.671e-05 | 0.00038291 | 0.00052313 | 0.20398 | 3.7742e-06 | 3.4723e-06 | 1.8847e-06 | 1.6649e-06 | 6617.9114 | 1302.2174 | 2.664 | 444230.8863 | 0.035519 | 0.38993 | 488.8266 | 1.21
ConstMin - Cranes_2013_9999 | Orange | 2020 | ConstMin - Cranes | 2013 | 9999 | Diesel | 4.6904e-06 | 5.6754e-06 | 6.7542e-06 | 4.5604e-05 | 0.00010805 | 0.024294 | 2.7354e-06 | 2.5165e-06 | 2.2447e-07 | 1.9828e-07 | 788.193 | 52.8922 | 0.10656 | 52892.1801 | 0.03553 | 0.67646 | 496.367 | 1.21
ConstMin - Cranes_2014_50 | Orange | 2020 | ConstMin - Cranes | 2014 | 50 | Diesel | 2.9329e-07 | 3.5488e-07 | 4.2234e-07 | 6.2842e-06 | 5.0401e-06 | 0.0010044 | 2.0617e-08 | 1.8968e-08 | 9.2777e-09 | 8.198e-09 | 32.5876 | 51.8225 | 0.10656 | 1969.2531 | 0.059673 | 0.84747 | 486.3281 | 1.21
ConstMin - Cranes_2014_100 | Orange | 2020 | ConstMin - Cranes | 2014 | 100 | Diesel | 1.1407e-05 | 1.3802e-05 | 1.6426e-05 | 0.00031078 | 0.00023419 | 0.049285 | 1.0807e-06 | 9.9427e-07 | 4.5533e-07 | 4.0226e-07 | 1599.0102 | 1096.7104 | 2.3443 | 107826.5765 | 0.042385 | 0.71918 | 467.8221 | 1.21
ConstMin - Cranes_2014_175 | Orange | 2020 | ConstMin - Cranes | 2014 | 175 | Diesel | 2.3326e-05 | 2.8224e-05 | 3.3589e-05 | 0.00057887 | 0.0004413 | 0.10374 | 1.9628e-06 | 1.8057e-06 | 9.5841e-07 | 8.467e-07 | 3365.6686 | 1539.3407 | 3.1968 | 225513.4169 | 0.041442 | 0.64796 | 481.5317 | 1.21
ConstMin - Cranes_2014_300 | Orange | 2020 | ConstMin - Cranes | 2014 | 300 | Diesel | 2.0091e-05 | 2.431e-05 | 2.8931e-05 | 0.00030993 | 8.2811e-05 | 0.16302 | 2.9708e-06 | 2.7332e-06 | 1.5066e-06 | 1.3305e-06 | 5288.879 | 1686.3691 | 3.5164 | 354955.1455 | 0.022678 | 0.07725 | 479.5679 | 1.21
ConstMin - Cranes_2014_600 | Orange | 2020 | ConstMin - Cranes | 2014 | 600 | Diesel | 3.5841e-05 | 4.3368e-05 | 5.1612e-05 | 0.00054129 | 0.00014773 | 0.29081 | 5.2998e-06 | 4.8758e-06 | 2.6876e-06 | 2.3736e-06 | 9435.0714 | 1850.7509 | 3.623 | 632058.1809 | 0.02272 | 0.077393 | 510.8348 | 1.21
ConstMin - Cranes_2014_9999 | Orange | 2020 | ConstMin - Cranes | 2014 | 9999 | Diesel | 4.4898e-06 | 5.4327e-06 | 6.4654e-06 | 4.6024e-05 | 0.00010936 | 0.024726 | 2.7381e-06 | 2.5191e-06 | 2.2847e-07 | 2.0181e-07 | 802.2192 | 53.8431 | 0.10656 | 53843.0508 | 0.03341 | 0.67257 | 505.2904 | 1.21
ConstMin - Cranes_2015_100 | Orange | 2020 | ConstMin - Cranes | 2015 | 100 | Diesel | 7.0575e-06 | 8.5395e-06 | 1.0163e-05 | 0.00026467 | 0.00011099 | 0.042456 | 8.976e-07 | 8.2579e-07 | 3.9232e-07 | 3.4652e-07 | 1377.4493 | 993.8976 | 2.1312 | 92631.2517 | 0.030526 | 0.39675 | 466.3618 | 1.21
ConstMin - Cranes_2015_175 | Orange | 2020 | ConstMin - Cranes | 2015 | 175 | Diesel | 1.7055e-05 | 2.0636e-05 | 2.4559e-05 | 0.0008127 | 7.4369e-05 | 0.14731 | 2.7315e-06 | 2.513e-06 | 1.3615e-06 | 1.2024e-06 | 4779.4253 | 2144.8076 | 4.3689 | 320988.7694 | 0.021288 | 0.076717 | 490.9258 | 1.21
ConstMin - Cranes_2015_300 | Orange | 2020 | ConstMin - Cranes | 2015 | 300 | Diesel | 2.8953e-05 | 3.5033e-05 | 4.1693e-05 | 0.00047008 | 0.00012625 | 0.25009 | 4.4868e-06 | 4.1278e-06 | 2.3113e-06 | 2.0412e-06 | 8113.8749 | 2465.8453 | 5.0083 | 543325.4078 | 0.021351 | 0.076944 | 492.3561 | 1.21
ConstMin - Cranes_2015_600 | Orange | 2020 | ConstMin - Cranes | 2015 | 600 | Diesel | 3.3703e-05 | 4.0781e-05 | 4.8533e-05 | 0.00053716 | 0.00014697 | 0.29112 | 5.2229e-06 | 4.805e-06 | 2.6905e-06 | 2.3761e-06 | 9445.0236 | 1696.9475 | 3.3033 | 633168.7265 | 0.021327 | 0.076858 | 513.7101 | 1.21
ConstMin - Cranes_2016_50 | Orange | 2020 | ConstMin - Cranes | 2016 | 50 | Diesel | 3.0021e-07 | 3.6326e-07 | 4.3231e-07 | 7.1038e-06 | 6.021e-06 | 0.0012222 | 2.3075e-08 | 2.1229e-08 | 1.1291e-08 | 9.9757e-09 | 39.6542 | 47.9001 | 0.10656 | 2395.0055 | 0.050222 | 0.83244 | 449.5188 | 1.21
ConstMin - Cranes_2016_100 | Orange | 2020 | ConstMin - Cranes | 2016 | 100 | Diesel | 5.5166e-06 | 6.6751e-06 | 7.9439e-06 | 0.00021938 | 9.2519e-05 | 0.03561 | 7.2436e-07 | 6.6641e-07 | 3.2906e-07 | 2.9064e-07 | 1155.3188 | 872.8993 | 1.8115 | 77585.3401 | 0.028488 | 0.39486 | 481.8663 | 1.21
ConstMin - Cranes_2016_175 | Orange | 2020 | ConstMin - Cranes | 2016 | 175 | Diesel | 8.8051e-06 | 1.0654e-05 | 1.2679e-05 | 0.00044384 | 4.0834e-05 | 0.081404 | 1.4781e-06 | 1.3599e-06 | 7.5235e-07 | 6.6441e-07 | 2641.0519 | 1246.8291 | 2.5574 | 177309.4946 | 0.019896 | 0.076257 | 487.5365 | 1.21
ConstMin - Cranes_2016_300 | Orange | 2020 | ConstMin - Cranes | 2016 | 300 | Diesel | 1.4775e-05 | 1.7878e-05 | 2.1276e-05 | 0.00025375 | 6.852e-05 | 0.1366 | 2.4112e-06 | 2.2183e-06 | 1.2625e-06 | 1.1149e-06 | 4431.6973 | 1391.4803 | 2.8771 | 297364.5029 | 0.019907 | 0.076299 | 483.6428 | 1.21
ConstMin - Cranes_2016_600 | Orange | 2020 | ConstMin - Cranes | 2016 | 600 | Diesel | 2.6018e-05 | 3.1482e-05 | 3.7467e-05 | 0.00043989 | 0.00012066 | 0.24054 | 4.2461e-06 | 3.9064e-06 | 2.2231e-06 | 1.9633e-06 | 7804.12 | 1389.5786 | 2.664 | 525110.7548 | 0.019852 | 0.076087 | 521.6203 | 1.21
ConstMin - Cranes_2017_25 | Orange | 2020 | ConstMin - Cranes | 2017 | 25 | Diesel | 1.3557e-07 | 1.6404e-07 | 1.9522e-07 | 3.4126e-06 | 2.9818e-06 | 0.00061112 | 1.1022e-08 | 1.014e-08 | 5.646e-09 | 4.9879e-09 | 19.8271 | 47.9001 | 0.10656 | 1197.5027 | 0.045358 | 0.8245 | 449.5188 | 1.21
ConstMin - Cranes_2017_100 | Orange | 2020 | ConstMin - Cranes | 2017 | 100 | Diesel | 2.3461e-06 | 2.8388e-06 | 3.3784e-06 | 9.9567e-05 | 4.2235e-05 | 0.016359 | 3.1946e-07 | 2.939e-07 | 1.5118e-07 | 1.3352e-07 | 530.7507 | 417.5511 | 0.85247 | 35491.8414 | 0.026485 | 0.39403 | 489.8138 | 1.21
ConstMin - Cranes_2017_175 | Orange | 2020 | ConstMin - Cranes | 2017 | 175 | Diesel | 1.0853e-05 | 1.3132e-05 | 1.5628e-05 | 0.00058211 | 5.3854e-05 | 0.10806 | 1.9199e-06 | 1.7663e-06 | 9.9877e-07 | 8.8199e-07 | 3505.9707 | 1586.6465 | 3.0902 | 234385.993 | 0.018552 | 0.076081 | 513.4446 | 1.21
ConstMin - Cranes_2017_300 | Orange | 2020 | ConstMin - Cranes | 2017 | 300 | Diesel | 9.7744e-06 | 1.1827e-05 | 1.4075e-05 | 0.00017863 | 4.8503e-05 | 0.097326 | 1.6895e-06 | 1.5543e-06 | 8.9953e-07 | 7.9436e-07 | 3157.6206 | 989.6186 | 1.9181 | 212053.2815 | 0.018468 | 0.075738 | 515.949 | 1.21
ConstMin - Cranes_2017_600 | Orange | 2020 | ConstMin - Cranes | 2017 | 600 | Diesel | 2.9511e-05 | 3.5708e-05 | 4.2496e-05 | 0.00053246 | 0.00014644 | 0.29385 | 5.1009e-06 | 4.6928e-06 | 2.7159e-06 | 2.3983e-06 | 9533.5668 | 1665.9254 | 2.9836 | 641214.871 | 0.01844 | 0.075623 | 558.3531 | 1.21
ConstMin - Cranes_2018_100 | Orange | 2020 | ConstMin - Cranes | 2018 | 100 | Diesel | 2.9481e-06 | 3.5672e-06 | 4.2453e-06 | 0.00013454 | 5.7415e-05 | 0.022383 | 4.1857e-07 | 3.8509e-07 | 2.0685e-07 | 1.8269e-07 | 726.1867 | 628.6444 | 1.2787 | 48929.4861 | 0.024141 | 0.38854 | 491.6264 | 1.21
ConstMin - Cranes_2018_175 | Orange | 2020 | ConstMin - Cranes | 2018 | 175 | Diesel | 8.8053e-06 | 1.0654e-05 | 1.268e-05 | 0.00050609 | 4.7092e-05 | 0.095128 | 1.6523e-06 | 1.5201e-06 | 8.7924e-07 | 7.7642e-07 | 3086.3202 | 1356.1793 | 2.664 | 206518.9792 | 0.017083 | 0.075506 | 509.0829 | 1.21
ConstMin - Cranes_2018_300 | Orange | 2020 | ConstMin - Cranes | 2018 | 300 | Diesel | 1.5149e-05 | 1.8331e-05 | 2.1815e-05 | 0.00029667 | 8.1021e-05 | 0.16367 | 2.7922e-06 | 2.5688e-06 | 1.5127e-06 | 1.3358e-06 | 5309.9548 | 1605.3074 | 2.9836 | 354543.6016 | 0.01712 | 0.075669 | 538.0363 | 1.21
ConstMin - Cranes_2018_600 | Orange | 2020 | ConstMin - Cranes | 2018 | 600 | Diesel | 2.4393e-05 | 2.9515e-05 | 3.5126e-05 | 0.00047304 | 0.00013046 | 0.26353 | 4.4959e-06 | 4.1362e-06 | 2.4357e-06 | 2.1509e-06 | 8549.8753 | 1484.9034 | 2.664 | 573556.3107 | 0.01704 | 0.075315 | 557.4034 | 1.21
ConstMin - Cranes_2019_175 | Orange | 2020 | ConstMin - Cranes | 2019 | 175 | Diesel | 9.204e-06 | 1.1137e-05 | 1.3254e-05 | 0.00051538 | 0.0001226 | 0.093282 | 1.6159e-06 | 1.4866e-06 | 8.6216e-07 | 7.6136e-07 | 3026.4369 | 1561.805 | 3.0902 | 203192.8846 | 0.018149 | 0.19979 | 505.4058 | 1.21
ConstMin - Cranes_2019_300 | Orange | 2020 | ConstMin - Cranes | 2019 | 300 | Diesel | 1.0426e-05 | 1.2615e-05 | 1.5013e-05 | 0.00022063 | 6.0615e-05 | 0.12328 | 2.0659e-06 | 1.9006e-06 | 1.1395e-06 | 1.0062e-06 | 3999.8425 | 1230.5455 | 2.2377 | 268200.3183 | 0.015575 | 0.074836 | 549.9077 | 1.21
ConstMin - Cranes_2019_600 | Orange | 2020 | ConstMin - Cranes | 2019 | 600 | Diesel | 3.0408e-05 | 3.6793e-05 | 4.3787e-05 | 0.00063924 | 0.00017679 | 0.35958 | 6.0255e-06 | 5.5434e-06 | 3.3235e-06 | 2.9348e-06 | 11666.0504 | 1837.4387 | 3.1968 | 787188.7573 | 0.015477 | 0.074366 | 574.7818 | 1.21
ConstMin - Cranes_2019_9999 | Orange | 2020 | ConstMin - Cranes | 2019 | 9999 | Diesel | 1.7393e-06 | 2.1045e-06 | 2.5046e-06 | 3.6563e-05 | 8.8282e-05 | 0.020567 | 6.9781e-07 | 6.4199e-07 | 1.901e-07 | 1.6787e-07 | 667.2771 | 55.2694 | 0.10656 | 44823.4483 | 0.015547 | 0.65217 | 518.6756 | 1.21
ConstMin - Cranes_2020_100 | Orange | 2020 | ConstMin - Cranes | 2020 | 100 | Diesel | 1.0529e-06 | 1.274e-06 | 1.5161e-06 | 5.7227e-05 | 2.4735e-05 | 0.0097729 | 1.6618e-07 | 1.5289e-07 | 9.0324e-08 | 7.9765e-08 | 317.0722 | 220.8397 | 0.42623 | 21531.8717 | 0.019591 | 0.38039 | 518.1179 | 1.21
ConstMin - Cranes_2020_175 | Orange | 2020 | ConstMin - Cranes | 2020 | 175 | Diesel | 1.9103e-06 | 2.3115e-06 | 2.7508e-06 | 0.00012954 | 1.2202e-05 | 0.024992 | 4.1369e-07 | 3.806e-07 | 2.31e-07 | 2.0398e-07 | 810.8251 | 354.5559 | 0.63935 | 54187.9593 | 0.014124 | 0.074561 | 554.5553 | 1.21
ConstMin - Cranes_2020_300 | Orange | 2020 | ConstMin - Cranes | 2020 | 300 | Diesel | 5.9109e-06 | 7.1522e-06 | 8.5117e-06 | 0.00013658 | 3.7755e-05 | 0.07733 | 1.272e-06 | 1.1702e-06 | 7.1477e-07 | 6.3115e-07 | 2508.8718 | 737.9945 | 1.2787 | 168816.2387 | 0.014029 | 0.074054 | 577.1428 | 1.21
ConstMin - Cranes_2020_600 | Orange | 2020 | ConstMin - Cranes | 2020 | 600 | Diesel | 8.027e-06 | 9.7127e-06 | 1.1559e-05 | 0.00018484 | 5.1272e-05 | 0.10501 | 1.7274e-06 | 1.5892e-06 | 9.7067e-07 | 8.5711e-07 | 3407.0634 | 607.7252 | 1.0656 | 228521.2255 | 0.014073 | 0.074292 | 570.3201 | 1.21
ConstMin - Cranes_2020_9999 | Orange | 2020 | ConstMin - Cranes | 2020 | 9999 | Diesel | 1.5974e-06 | 1.9328e-06 | 2.3002e-06 | 3.6784e-05 | 8.9128e-05 | 0.020898 | 6.9186e-07 | 6.3651e-07 | 1.9316e-07 | 1.7057e-07 | 678.0061 | 56.1014 | 0.10656 | 45498.2099 | 0.014067 | 0.64865 | 526.4836 | 1.21
ConstMin - Cranes_2021_100 | Orange | 2020 | ConstMin - Cranes | 2021 | 100 | Diesel | 5.7292e-07 | 6.9323e-07 | 8.2501e-07 | 3.114e-05 | 1.346e-05 | 0.005318 | 9.0429e-08 | 8.3195e-08 | 4.915e-08 | 4.3405e-08 | 172.536 | 127.5355 | 0.21312 | 11541.9651 | 0.019888 | 0.38614 | 598.4289 | 1.21
ConstMin - Cranes_2021_175 | Orange | 2020 | ConstMin - Cranes | 2021 | 175 | Diesel | 1.1348e-06 | 1.3731e-06 | 1.6341e-06 | 7.6952e-05 | 7.2483e-06 | 0.014846 | 2.4575e-07 | 2.2609e-07 | 1.3722e-07 | 1.2117e-07 | 481.6564 | 187.6781 | 0.31968 | 32343.1918 | 0.014057 | 0.074206 | 587.0887 | 1.21
ConstMin - Cranes_2021_300 | Orange | 2020 | ConstMin - Cranes | 2021 | 300 | Diesel | 1.0782e-05 | 1.3046e-05 | 1.5526e-05 | 0.00024862 | 6.8867e-05 | 0.14105 | 2.3202e-06 | 2.1345e-06 | 1.3038e-06 | 1.1513e-06 | 4576.2879 | 1176.7024 | 2.0246 | 307509.8618 | 0.014048 | 0.074155 | 581.1984 | 1.21
ConstMin - Cranes_2021_600 | Orange | 2020 | ConstMin - Cranes | 2021 | 600 | Diesel | 3.733e-06 | 4.5169e-06 | 5.3755e-06 | 8.5963e-05 | 2.3844e-05 | 0.048837 | 8.0332e-07 | 7.3906e-07 | 4.5141e-07 | 3.986e-07 | 1584.4752 | 190.8873 | 0.31968 | 106387.8461 | 0.014059 | 0.074213 | 597.1276 | 1.21
ConstMin - Crawler Tractors_1946_50 | Orange | 2020 | ConstMin - Crawler Tractors | 1946 | 50 | Diesel | 7.7862e-06 | 9.4213e-06 | 1.1212e-05 | 2.5889e-05 | 1.7827e-05 | 0.0013622 | 2.4508e-06 | 2.2547e-06 | 1.2361e-08 | 1.1118e-08 | 44.1963 | 42.1962 | 0.18915 | 1793.3374 | 1.7395 | 3.2915 | 223.0863 | 1.21
ConstMin - Crawler Tractors_1949_25 | Orange | 2020 | ConstMin - Crawler Tractors | 1949 | 25 | Diesel | 0 | 0 | 0 | 0 | 0 | 0 | 0 | 0 | 0 | 0 | 0 | 0 | 0 | 0 | 0 | 0 | #DIV/0!
ConstMin - Crawler Tractors_1952_50 | Orange | 2020 | ConstMin - Crawler Tractors | 1952 | 50 | Diesel | 8.2442e-06 | 9.9755e-06 | 1.1872e-05 | 2.7412e-05 | 1.8875e-05 | 0.0014424 | 2.595e-06 | 2.3874e-06 | 1.3088e-08 | 1.1772e-08 | 46.7961 | 42.1962 | 0.18915 | 1898.8278 | 1.7395 | 3.2915 | 223.0863 | 1.21
ConstMin - Crawler Tractors_1955_25 | Orange | 2020 | ConstMin - Crawler Tractors | 1955 | 25 | Diesel | 0 | 0 | 0 | 0 | 0 | 0 | 0 | 0 | 0 | 0 | 0 | 0 | 0 | 0 | 0 | 0 | #DIV/0!
ConstMin - Crawler Tractors_1956_25 | Orange | 2020 | ConstMin - Crawler Tractors | 1956 | 25 | Diesel | 0 | 0 | 0 | 0 | 0 | 0 | 0 | 0 | 0 | 0 | 0 | 0 | 0 | 0 | 0 | 0 | #DIV/0!
ConstMin - Crawler Tractors_1956_175 | Orange | 2020 | ConstMin - Crawler Tractors | 1956 | 175 | Diesel | 3.6345e-06 | 4.3978e-06 | 5.2337e-06 | 1.424e-05 | 4.0901e-05 | 0.0012982 | 2.5526e-06 | 2.3484e-06 | 1.1893e-08 | 1.0596e-08 | 42.1182 | 14.0302 | 0.094574 | 1894.0808 | 0.76882 | 7.1502 | 148.3524 | 1.21
ConstMin - Crawler Tractors_1959_300 | Orange | 2020 | ConstMin - Crawler Tractors | 1959 | 300 | Diesel | 8.5543e-06 | 1.0351e-05 | 1.2318e-05 | 3.3516e-05 | 9.6265e-05 | 0.0030555 | 6.0079e-06 | 5.5272e-06 | 2.7993e-08 | 2.4938e-08 | 99.1309 | 18.9883 | 0.094574 | 4462.2454 | 0.76808 | 7.1434 | 200.7776 | 1.21
ConstMin - Crawler Tractors_1960_25 | Orange | 2020 | ConstMin - Crawler Tractors | 1960 | 25 | Diesel | 0 | 0 | 0 | 0 | 0 | 0 | 0 | 0 | 0 | 0 | 0 | 0 | 0 | 0 | 0 | 0 | #DIV/0!
ConstMin - Crawler Tractors_1960_100 | Orange | 2020 | ConstMin - Crawler Tractors | 1960 | 100 | Diesel | 2.7033e-06 | 3.271e-06 | 3.8927e-06 | 1.0604e-05 | 2.5904e-05 | 0.00088535 | 1.8992e-06 | 1.7473e-06 | 8.1044e-09 | 7.2261e-09 | 28.7243 | 14.3467 | 0.094574 | 1291.2029 | 0.83882 | 6.643 | 151.6987 | 1.21
ConstMin - Crawler Tractors_1961_100 | Orange | 2020 | ConstMin - Crawler Tractors | 1961 | 100 | Diesel | 4.4016e-06 | 5.326e-06 | 6.3383e-06 | 1.7265e-05 | 4.2179e-05 | 0.0014416 | 3.0925e-06 | 2.8451e-06 | 1.3196e-08 | 1.1766e-08 | 46.7706 | 21.0981 | 0.094574 | 2109.8087 | 0.83588 | 6.6197 | 223.0863 | 1.21
ConstMin - Crawler Tractors_1962_100 | Orange | 2020 | ConstMin - Crawler Tractors | 1962 | 100 | Diesel | 4.0935e-06 | 4.9531e-06 | 5.8946e-06 | 1.6057e-05 | 3.9226e-05 | 0.0013407 | 2.876e-06 | 2.6459e-06 | 1.2272e-08 | 1.0942e-08 | 43.4967 | 21.0981 | 0.094574 | 1962.1221 | 0.83588 | 6.6197 | 223.0863 | 1.21
ConstMin - Crawler Tractors_1963_75 | Orange | 2020 | ConstMin - Crawler Tractors | 1963 | 75 | Diesel | 2.2888e-06 | 2.7695e-06 | 3.2959e-06 | 8.9781e-06 | 2.1933e-05 | 0.00074962 | 1.6081e-06 | 1.4794e-06 | 6.862e-09 | 6.1183e-09 | 24.3207 | 21.0981 | 0.094574 | 1097.1005 | 0.83588 | 6.6197 | 223.0863 | 1.21
ConstMin - Crawler Tractors_1964_175 | Orange | 2020 | ConstMin - Crawler Tractors | 1964 | 175 | Diesel | 3.6044e-06 | 4.3613e-06 | 5.1903e-06 | 1.4138e-05 | 3.4539e-05 | 0.0011805 | 2.5323e-06 | 2.3297e-06 | 1.0806e-08 | 9.6348e-09 | 38.2991 | 14.3467 | 0.094574 | 1721.6039 | 0.83882 | 6.643 | 151.6987 | 1.21
ConstMin - Crawler Tractors_1964_300 | Orange | 2020 | ConstMin - Crawler Tractors | 1964 | 300 | Diesel | 1.7089e-05 | 2.0678e-05 | 2.4609e-05 | 0.00014185 | 0.00020167 | 0.0066651 | 1.1747e-05 | 1.0807e-05 | 6.1109e-08 | 5.44e-08 | 216.2419 | 40.0864 | 0.18915 | 9747.3162 | 0.70244 | 6.8509 | 211.932 | 1.21
ConstMin - Crawler Tractors_1965_75 | Orange | 2020 | ConstMin - Crawler Tractors | 1965 | 75 | Diesel | 1.9524e-06 | 2.3624e-06 | 2.8114e-06 | 7.6582e-06 | 1.8709e-05 | 0.00063942 | 1.3717e-06 | 1.2619e-06 | 5.8532e-09 | 5.2189e-09 | 20.7453 | 14.3467 | 0.094574 | 932.5354 | 0.83882 | 6.643 | 151.6987 | 1.21
ConstMin - Crawler Tractors_1965_300 | Orange | 2020 | ConstMin - Crawler Tractors | 1965 | 300 | Diesel | 1.3105e-05 | 1.5856e-05 | 1.8871e-05 | 5.1344e-05 | 0.00014747 | 0.0046807 | 9.2036e-06 | 8.4673e-06 | 4.2882e-08 | 3.8203e-08 | 151.8601 | 37.9766 | 0.18915 | 6835.7802 | 0.76808 | 7.1434 | 200.7776 | 1.21
ConstMin - Crawler Tractors_1965_600 | Orange | 2020 | ConstMin - Crawler Tractors | 1965 | 600 | Diesel | 1.1413e-05 | 1.381e-05 | 1.6435e-05 | 0.00012583 | 0.00013857 | 0.0046843 | 7.7389e-06 | 7.1198e-06 | 4.2966e-08 | 3.8232e-08 | 151.9757 | 17.8279 | 0.094574 | 6863.7352 | 0.66621 | 6.6851 | 188.5079 | 1.21
ConstMin - Crawler Tractors_1966_100 | Orange | 2020 | ConstMin - Crawler Tractors | 1966 | 100 | Diesel | 5.5868e-06 | 6.76e-06 | 8.0449e-06 | 2.1914e-05 | 5.3535e-05 | 0.0018297 | 3.9251e-06 | 3.6111e-06 | 1.6749e-08 | 1.4934e-08 | 59.3636 | 28.6934 | 0.18915 | 2668.4861 | 0.83882 | 6.643 | 151.6987 | 1.21
ConstMin - Crawler Tractors_1966_300 | Orange | 2020 | ConstMin - Crawler Tractors | 1966 | 300 | Diesel | 3.9087e-05 | 4.7296e-05 | 5.6286e-05 | 0.0001981 | 0.00044548 | 0.014298 | 2.7298e-05 | 2.5115e-05 | 1.3102e-07 | 1.167e-07 | 463.8867 | 108.9716 | 0.56744 | 20877.612 | 0.75012 | 7.0654 | 192.0401 | 1.21
ConstMin - Crawler Tractors_1967_100 | Orange | 2020 | ConstMin - Crawler Tractors | 1967 | 100 | Diesel | 9.7562e-06 | 1.1805e-05 | 1.4049e-05 | 3.8269e-05 | 9.3489e-05 | 0.0031953 | 6.8545e-06 | 6.3061e-06 | 2.9249e-08 | 2.608e-08 | 103.6676 | 56.5429 | 0.28372 | 4806.1442 | 0.81332 | 6.441 | 199.2904 | 1.21
ConstMin - Crawler Tractors_1967_175 | Orange | 2020 | ConstMin - Crawler Tractors | 1967 | 175 | Diesel | 5.045e-06 | 6.1044e-06 | 7.2648e-06 | 1.9766e-05 | 5.6773e-05 | 0.001802 | 3.5432e-06 | 3.2597e-06 | 1.6509e-08 | 1.4708e-08 | 58.4633 | 21.0981 | 0.094574 | 2637.2609 | 0.76645 | 7.1282 | 223.0863 | 1.21
ConstMin - Crawler Tractors_1968_100 | Orange | 2020 | ConstMin - Crawler Tractors | 1968 | 100 | Diesel | 6.455e-06 | 7.8106e-06 | 9.2952e-06 | 2.532e-05 | 6.1855e-05 | 0.0021141 | 4.5351e-06 | 4.1723e-06 | 1.9352e-08 | 1.7255e-08 | 68.5897 | 35.4448 | 0.18915 | 3190.0308 | 0.81073 | 6.4205 | 187.3925 | 1.21
ConstMin - Crawler Tractors_1968_300 | Orange | 2020 | ConstMin - Crawler Tractors | 1968 | 300 | Diesel | 4.0601e-05 | 4.9127e-05 | 5.8466e-05 | 0.0003545 | 0.00048133 | 0.015966 | 2.7849e-05 | 2.5621e-05 | 1.464e-07 | 1.3031e-07 | 518.0079 | 99.161 | 0.47287 | 23355.5824 | 0.6965 | 6.824 | 209.7011 | 1.21
ConstMin - Crawler Tractors_1969_50 | Orange | 2020 | ConstMin - Crawler Tractors | 1969 | 50 | Diesel | 6.2048e-05 | 7.5078e-05 | 8.9349e-05 | 0.00020631 | 0.00014206 | 0.010856 | 1.953e-05 | 1.7968e-05 | 9.8505e-08 | 8.8603e-08 | 352.2003 | 344.5318 | 1.6078 | 14267.6682 | 1.7424 | 3.2969 | 214.294 | 1.21
ConstMin - Crawler Tractors_1969_100 | Orange | 2020 | ConstMin - Crawler Tractors | 1969 | 100 | Diesel | 0.00014177 | 0.00017155 | 0.00020416 | 0.00055612 | 0.0013586 | 0.046433 | 9.9607e-05 | 9.1638e-05 | 4.2504e-07 | 3.7898e-07 | 1506.4659 | 841.0752 | 4.0667 | 68576.9719 | 0.82831 | 6.5598 | 206.8217 | 1.21
ConstMin - Crawler Tractors_1969_175 | Orange | 2020 | ConstMin - Crawler Tractors | 1969 | 175 | Diesel | 0.00016027 | 0.00019393 | 0.00023079 | 0.00062795 | 0.0018036 | 0.057247 | 0.00011256 | 0.00010356 | 5.2446e-07 | 4.6724e-07 | 1857.3024 | 585.3664 | 2.7426 | 84212.025 | 0.76254 | 7.0918 | 213.432 | 1.21
ConstMin - Crawler Tractors_1969_300 | Orange | 2020 | ConstMin - Crawler Tractors | 1969 | 300 | Diesel | 0.00055476 | 0.00067126 | 0.00079886 | 0.0048635 | 0.0065792 | 0.21831 | 0.00038045 | 0.00035001 | 2.0017e-06 | 1.7818e-06 | 7082.7189 | 1221.2628 | 6.1473 | 319171.1645 | 0.6964 | 6.8255 | 198.6669 | 1.21
ConstMin - Crawler Tractors_1969_600 | Orange | 2020 | ConstMin - Crawler Tractors | 1969 | 600 | Diesel | 1.216e-05 | 1.4713e-05 | 1.751e-05 | 0.00013407 | 0.00014764 | 0.0049908 | 8.2454e-06 | 7.5857e-06 | 4.5778e-08 | 4.0734e-08 | 161.9212 | 14.0302 | 0.094574 | 7281.6883 | 0.66906 | 6.7137 | 148.3524 | 1.21
ConstMin - Crawler Tractors_1970_25 | Orange | 2020 | ConstMin - Crawler Tractors | 1970 | 25 | Diesel | 0 | 0 | 0 | 0 | 0 | 0 | 0 | 0 | 0 | 0 | 0 | 0 | 0 | 0 | 0 | 0 | #DIV/0!
ConstMin - Crawler Tractors_1970_100 | Orange | 2020 | ConstMin - Crawler Tractors | 1970 | 100 | Diesel | 1.4613e-05 | 1.7682e-05 | 2.1043e-05 | 5.7322e-05 | 0.00014003 | 0.0047861 | 1.0267e-05 | 9.4456e-06 | 4.3811e-08 | 3.9063e-08 | 155.279 | 84.1814 | 0.47287 | 7290.1064 | 0.80314 | 6.3604 | 178.0228 | 1.21
ConstMin - Crawler Tractors_1970_175 | Orange | 2020 | ConstMin - Crawler Tractors | 1970 | 175 | Diesel | 1.5642e-05 | 1.8926e-05 | 2.2524e-05 | 7.3549e-05 | 0.00019618 | 0.0067051 | 1.1301e-05 | 1.0397e-05 | 6.1522e-08 | 5.4726e-08 | 217.5382 | 70.2566 | 0.37829 | 9923.749 | 0.63151 | 6.5459 | 185.7193 | 1.21
ConstMin - Crawler Tractors_1970_300 | Orange | 2020 | ConstMin - Crawler Tractors | 1970 | 300 | Diesel | 6.0892e-05 | 7.3679e-05 | 8.7684e-05 | 0.00080551 | 0.00082349 | 0.029987 | 4.2148e-05 | 3.8776e-05 | 2.7541e-07 | 2.4475e-07 | 972.8809 | 161.7168 | 0.75659 | 43966.7651 | 0.55489 | 6.2019 | 213.7445 | 1.21
ConstMin - Crawler Tractors_1971_25 | Orange | 2020 | ConstMin - Crawler Tractors | 1971 | 25 | Diesel | 0 | 0 | 0 | 0 | 0 | 0 | 0 | 0 | 0 | 0 | 0 | 0 | 0 | 0 | 0 | 0 | #DIV/0!
ConstMin - Crawler Tractors_1971_100 | Orange | 2020 | ConstMin - Crawler Tractors | 1971 | 100 | Diesel | 1.8502e-05 | 2.2387e-05 | 2.6643e-05 | 7.2574e-05 | 0.00017729 | 0.0060596 | 1.2999e-05 | 1.1959e-05 | 5.5469e-08 | 4.9458e-08 | 196.5965 | 94.6249 | 0.47287 | 8762.2676 | 0.846 | 6.6999 | 200.1084 | 1.21
ConstMin - Crawler Tractors_1971_175 | Orange | 2020 | ConstMin - Crawler Tractors | 1971 | 175 | Diesel | 4.7081e-06 | 5.6968e-06 | 6.7797e-06 | 2.2138e-05 | 5.905e-05 | 0.0020182 | 3.4015e-06 | 3.1293e-06 | 1.8518e-08 | 1.6472e-08 | 65.4789 | 21.0981 | 0.094574 | 2953.7322 | 0.63863 | 6.6197 | 223.0863 | 1.21
ConstMin - Crawler Tractors_1971_300 | Orange | 2020 | ConstMin - Crawler Tractors | 1971 | 300 | Diesel | 2.7126e-05 | 3.2823e-05 | 3.9062e-05 | 0.00012755 | 0.00034022 | 0.011628 | 1.9598e-05 | 1.803e-05 | 1.0669e-07 | 9.4907e-08 | 377.2623 | 85.3418 | 0.47287 | 16744.0537 | 0.64909 | 6.7281 | 180.4768 | 1.21
ConstMin - Crawler Tractors_1971_600 | Orange | 2020 | ConstMin - Crawler Tractors | 1971 | 600 | Diesel | 4.6547e-05 | 5.6322e-05 | 6.7028e-05 | 0.00061575 | 0.0006295 | 0.022922 | 3.2219e-05 | 2.9642e-05 | 2.1053e-07 | 1.8709e-07 | 743.694 | 105.9124 | 0.56744 | 33362.4051 | 0.559 | 6.2478 | 186.6488 | 1.21
ConstMin - Crawler Tractors_1972_175 | Orange | 2020 | ConstMin - Crawler Tractors | 1972 | 175 | Diesel | 1.7587e-05 | 2.1281e-05 | 2.5326e-05 | 8.3449e-05 | 0.00020503 | 0.0074269 | 1.1888e-05 | 1.0937e-05 | 6.8138e-08 | 6.0617e-08 | 240.9578 | 84.4978 | 0.47287 | 10587.8113 | 0.66553 | 6.4121 | 178.6921 | 1.21
ConstMin - Crawler Tractors_1972_300 | Orange | 2020 | ConstMin - Crawler Tractors | 1972 | 300 | Diesel | 1.0858e-05 | 1.3138e-05 | 1.5635e-05 | 5.6147e-05 | 0.00013826 | 0.0051186 | 7.189e-06 | 6.6139e-06 | 4.6999e-08 | 4.1778e-08 | 166.0686 | 35.1283 | 0.18915 | 7289.1253 | 0.5968 | 6.2807 | 185.7193 | 1.21
ConstMin - Crawler Tractors_1972_600 | Orange | 2020 | ConstMin - Crawler Tractors | 1972 | 600 | Diesel | 3.9381e-05 | 4.7651e-05 | 5.6709e-05 | 0.00057587 | 0.00054371 | 0.021438 | 2.535e-05 | 2.3322e-05 | 1.9702e-07 | 1.7497e-07 | 695.5227 | 91.0382 | 0.47287 | 31863.386 | 0.49519 | 5.6502 | 192.5235 | 1.21
ConstMin - Crawler Tractors_1973_50 | Orange | 2020 | ConstMin - Crawler Tractors | 1973 | 50 | Diesel | 7.6946e-06 | 9.3104e-06 | 1.108e-05 | 2.5584e-05 | 1.7617e-05 | 0.0013462 | 2.422e-06 | 2.2282e-06 | 1.2216e-08 | 1.0988e-08 | 43.6764 | 42.1962 | 0.18915 | 1772.2393 | 1.7395 | 3.2915 | 223.0863 | 1.21
ConstMin - Crawler Tractors_1973_175 | Orange | 2020 | ConstMin - Crawler Tractors | 1973 | 175 | Diesel | 5.0892e-05 | 6.158e-05 | 7.3285e-05 | 0.00024962 | 0.00061384 | 0.02243 | 3.4136e-05 | 3.1405e-05 | 2.0585e-07 | 1.8307e-07 | 727.7045 | 253.2825 | 1.324 | 32745.9477 | 0.62268 | 6.2071 | 191.2965 | 1.21
ConstMin - Crawler Tractors_1973_300 | Orange | 2020 | ConstMin - Crawler Tractors | 1973 | 300 | Diesel | 2.7676e-05 | 3.3488e-05 | 3.9853e-05 | 0.00014312 | 0.00035242 | 0.013047 | 1.8325e-05 | 1.6859e-05 | 1.198e-07 | 1.0649e-07 | 423.307 | 98.4226 | 0.47287 | 18995.5572 | 0.58374 | 6.1433 | 208.1395 | 1.21
ConstMin - Crawler Tractors_1973_600 | Orange | 2020 | ConstMin - Crawler Tractors | 1973 | 600 | Diesel | 5.9835e-05 | 7.2401e-05 | 8.6163e-05 | 0.00087497 | 0.00082611 | 0.032572 | 3.8516e-05 | 3.5435e-05 | 2.9935e-07 | 2.6585e-07 | 1056.7644 | 145.9988 | 0.85116 | 46962.9352 | 0.51048 | 5.8247 | 171.5286 | 1.21
ConstMin - Crawler Tractors_1974_50 | Orange | 2020 | ConstMin - Crawler Tractors | 1974 | 50 | Diesel | 1.6855e-05 | 2.0394e-05 | 2.4271e-05 | 5.6042e-05 | 3.8589e-05 | 0.0029488 | 5.3053e-06 | 4.8809e-06 | 2.6758e-08 | 2.4068e-08 | 95.672 | 84.3923 | 0.37829 | 3882.048 | 1.7395 | 3.2915 | 223.0863 | 1.21
ConstMin - Crawler Tractors_1974_100 | Orange | 2020 | ConstMin - Crawler Tractors | 1974 | 100 | Diesel | 6.9546e-06 | 8.415e-06 | 1.0015e-05 | 2.7279e-05 | 6.6642e-05 | 0.0022777 | 4.8861e-06 | 4.4952e-06 | 2.085e-08 | 1.859e-08 | 73.8976 | 42.1962 | 0.18915 | 3333.4978 | 0.83588 | 6.6197 | 223.0863 | 1.21
ConstMin - Crawler Tractors_1974_175 | Orange | 2020 | ConstMin - Crawler Tractors | 1974 | 175 | Diesel | 2.3132e-05 | 2.7989e-05 | 3.331e-05 | 0.00011962 | 0.00029456 | 0.010905 | 1.5316e-05 | 1.4091e-05 | 1.0013e-07 | 8.9006e-08 | 353.8055 | 114.0352 | 0.56744 | 15964.9225 | 0.58052 | 6.1094 | 200.9635 | 1.21
ConstMin - Crawler Tractors_1974_300 | Orange | 2020 | ConstMin - Crawler Tractors | 1974 | 300 | Diesel | 4.5743e-05 | 5.535e-05 | 6.5871e-05 | 0.00023655 | 0.0005825 | 0.021565 | 3.0288e-05 | 2.7865e-05 | 1.9801e-07 | 1.7601e-07 | 699.6557 | 170.4725 | 0.85116 | 31632.1275 | 0.57939 | 6.0975 | 200.2819 | 1.21
ConstMin - Crawler Tractors_1974_600 | Orange | 2020 | ConstMin - Crawler Tractors | 1974 | 600 | Diesel | 7.6459e-05 | 9.2515e-05 | 0.0001101 | 0.001118 | 0.0010556 | 0.041621 | 4.9217e-05 | 4.5279e-05 | 3.8252e-07 | 3.3971e-07 | 1350.355 | 193.7859 | 1.0403 | 61042.5678 | 0.50184 | 5.7262 | 186.277 | 1.21
ConstMin - Crawler Tractors_1975_50 | Orange | 2020 | ConstMin - Crawler Tractors | 1975 | 50 | Diesel | 8.3358e-06 | 1.0086e-05 | 1.2004e-05 | 2.7716e-05 | 1.9085e-05 | 0.0014584 | 2.6238e-06 | 2.4139e-06 | 1.3234e-08 | 1.1903e-08 | 47.3161 | 42.1962 | 0.18915 | 1919.9259 | 1.7395 | 3.2915 | 223.0863 | 1.21
ConstMin - Crawler Tractors_1975_75 | Orange | 2020 | ConstMin - Crawler Tractors | 1975 | 75 | Diesel | 1.4893e-05 | 1.8021e-05 | 2.1446e-05 | 5.8419e-05 | 0.00014271 | 0.0048777 | 1.0464e-05 | 9.6265e-06 | 4.465e-08 | 3.9811e-08 | 158.2525 | 98.4226 | 0.47287 | 7086.4255 | 0.84205 | 6.6685 | 208.1395 | 1.21
ConstMin - Crawler Tractors_1975_175 | Orange | 2020 | ConstMin - Crawler Tractors | 1975 | 175 | Diesel | 6.8309e-06 | 8.2654e-06 | 9.8365e-06 | 3.5324e-05 | 8.6985e-05 | 0.0032203 | 4.5229e-06 | 4.1611e-06 | 2.9569e-08 | 2.6284e-08 | 104.48 | 35.1283 | 0.18915 | 4742.3225 | 0.57711 | 6.0735 | 185.7193 | 1.21
ConstMin - Crawler Tractors_1975_300 | Orange | 2020 | ConstMin - Crawler Tractors | 1975 | 300 | Diesel | 6.6211e-05 | 8.0116e-05 | 9.5344e-05 | 0.00081135 | 0.00089634 | 0.034833 | 4.2926e-05 | 3.9492e-05 | 3.2006e-07 | 2.843e-07 | 1130.1097 | 191.3596 | 1.0403 | 50775.887 | 0.52246 | 5.8453 | 183.9448 | 1.21
ConstMin - Crawler Tractors_1976_75 | Orange | 2020 | ConstMin - Crawler Tractors | 1976 | 75 | Diesel | 2.8356e-06 | 3.4311e-06 | 4.0833e-06 | 1.1123e-05 | 2.7173e-05 | 0.00092871 | 1.9922e-06 | 1.8329e-06 | 8.5013e-09 | 7.58e-09 | 30.1309 | 21.2036 | 0.18915 | 1399.4361 | 0.81184 | 6.4294 | 112.1009 | 1.21
ConstMin - Crawler Tractors_1976_175 | Orange | 2020 | ConstMin - Crawler Tractors | 1976 | 175 | Diesel | 1.7338e-05 | 2.0979e-05 | 2.4967e-05 | 8.966e-05 | 0.00022078 | 0.0081738 | 1.148e-05 | 1.0562e-05 | 7.5051e-08 | 6.6713e-08 | 265.1894 | 84.3923 | 0.37829 | 11962.6154 | 0.5807 | 6.1112 | 223.0863 | 1.21
ConstMin - Crawler Tractors_1976_300 | Orange | 2020 | ConstMin - Crawler Tractors | 1976 | 300 | Diesel | 5.7143e-05 | 6.9143e-05 | 8.2285e-05 | 0.00072576 | 0.00077647 | 0.030259 | 3.6997e-05 | 3.4037e-05 | 2.7804e-07 | 2.4697e-07 | 981.7162 | 162.0333 | 0.85116 | 43968.4134 | 0.52071 | 5.8476 | 190.367 | 1.21
ConstMin - Crawler Tractors_1977_25 | Orange | 2020 | ConstMin - Crawler Tractors | 1977 | 25 | Diesel | 0 | 0 | 0 | 0 | 0 | 0 | 0 | 0 | 0 | 0 | 0 | 0 | 0 | 0 | 0 | 0 | #DIV/0!
ConstMin - Crawler Tractors_1977_75 | Orange | 2020 | ConstMin - Crawler Tractors | 1977 | 75 | Diesel | 1.7274e-05 | 2.0902e-05 | 2.4875e-05 | 6.7758e-05 | 0.00016553 | 0.0056575 | 1.2136e-05 | 1.1165e-05 | 5.1788e-08 | 4.6176e-08 | 183.5515 | 112.5583 | 0.66202 | 8232.8352 | 0.84066 | 6.6576 | 170.0236 | 1.21
ConstMin - Crawler Tractors_1977_175 | Orange | 2020 | ConstMin - Crawler Tractors | 1977 | 175 | Diesel | 1.7901e-05 | 2.1661e-05 | 2.5778e-05 | 9.2572e-05 | 0.00022795 | 0.0084393 | 1.1853e-05 | 1.0905e-05 | 7.7488e-08 | 6.888e-08 | 273.8037 | 89.9833 | 0.56744 | 12297.7233 | 0.58322 | 6.1378 | 158.5772 | 1.21
ConstMin - Crawler Tractors_1977_300 | Orange | 2020 | ConstMin - Crawler Tractors | 1977 | 300 | Diesel | 4.4773e-05 | 5.4175e-05 | 6.4473e-05 | 0.00023153 | 0.00057014 | 0.021108 | 2.9645e-05 | 2.7274e-05 | 1.9381e-07 | 1.7228e-07 | 684.8104 | 153.4886 | 0.85116 | 30936.4767 | 0.57985 | 6.1024 | 180.3281 | 1.21
ConstMin - Crawler Tractors_1977_600 | Orange | 2020 | ConstMin - Crawler Tractors | 1977 | 600 | Diesel | 0.00012232 | 0.00014801 | 0.00017614 | 0.0017887 | 0.0016888 | 0.066587 | 7.8739e-05 | 7.244e-05 | 6.1196e-07 | 5.4347e-07 | 2160.343 | 302.3356 | 1.4186 | 97150.5021 | 0.50446 | 5.7561 | 213.1218 | 1.21
ConstMin - Crawler Tractors_1978_50 | Orange | 2020 | ConstMin - Crawler Tractors | 1978 | 50 | Diesel | 1.8263e-05 | 2.2098e-05 | 2.6298e-05 | 6.0723e-05 | 4.1813e-05 | 0.0031952 | 5.7484e-06 | 5.2885e-06 | 2.8993e-08 | 2.6078e-08 | 103.6634 | 91.3547 | 0.47287 | 4202.317 | 1.7412 | 3.2946 | 193.1927 | 1.21
ConstMin - Crawler Tractors_1978_100 | Orange | 2020 | ConstMin - Crawler Tractors | 1978 | 100 | Diesel | 4.31e-05 | 5.2151e-05 | 6.2064e-05 | 0.00016906 | 0.00041301 | 0.014116 | 3.0281e-05 | 2.7858e-05 | 1.2921e-07 | 1.1521e-07 | 457.9711 | 274.5916 | 1.4186 | 20997.1046 | 0.82242 | 6.5131 | 193.5645 | 1.21
ConstMin - Crawler Tractors_1978_175 | Orange | 2020 | ConstMin - Crawler Tractors | 1978 | 175 | Diesel | 1.8519e-05 | 2.2408e-05 | 2.6668e-05 | 9.5768e-05 | 0.00023582 | 0.0087306 | 1.2262e-05 | 1.1281e-05 | 8.0164e-08 | 7.1258e-08 | 283.2561 | 87.4516 | 0.47287 | 12767.9293 | 0.58114 | 6.1158 | 184.9385 | 1.21
ConstMin - Crawler Tractors_1978_300 | Orange | 2020 | ConstMin - Crawler Tractors | 1978 | 300 | Diesel | 3.9603e-05 | 4.7919e-05 | 5.7028e-05 | 0.0002048 | 0.0005043 | 0.01867 | 2.6222e-05 | 2.4124e-05 | 1.7143e-07 | 1.5238e-07 | 605.7296 | 134.8168 | 0.85116 | 27173.0702 | 0.58393 | 6.1452 | 158.3913 | 1.21
ConstMin - Crawler Tractors_1978_600 | Orange | 2020 | ConstMin - Crawler Tractors | 1978 | 600 | Diesel | 8.6537e-05 | 0.00010471 | 0.00012461 | 0.0012654 | 0.0011948 | 0.047108 | 5.5705e-05 | 5.1248e-05 | 4.3294e-07 | 3.8449e-07 | 1528.356 | 205.8118 | 1.0403 | 68385.6611 | 0.507 | 5.7851 | 197.837 | 1.21
ConstMin - Crawler Tractors_1978_750 | Orange | 2020 | ConstMin - Crawler Tractors | 1978 | 750 | Diesel | 1.2366e-05 | 1.4962e-05 | 1.7806e-05 | 0.00018082 | 0.00017072 | 0.0067313 | 7.9598e-06 | 7.323e-06 | 6.1864e-08 | 5.494e-08 | 218.3909 | 14.0302 | 0.094574 | 9821.1595 | 0.50446 | 5.756 | 148.3524 | 1.21
ConstMin - Crawler Tractors_1979_50 | Orange | 2020 | ConstMin - Crawler Tractors | 1979 | 50 | Diesel | 8.2442e-06 | 9.9755e-06 | 1.1872e-05 | 2.7412e-05 | 1.8875e-05 | 0.0014424 | 2.595e-06 | 2.3874e-06 | 1.3088e-08 | 1.1772e-08 | 46.7961 | 42.1962 | 0.18915 | 1898.8278 | 1.7395 | 3.2915 | 223.0863 | 1.21
ConstMin - Crawler Tractors_1979_100 | Orange | 2020 | ConstMin - Crawler Tractors | 1979 | 100 | Diesel | 6.7527e-05 | 8.1708e-05 | 9.724e-05 | 0.00026488 | 0.00064708 | 0.022116 | 4.7443e-05 | 4.3647e-05 | 2.0245e-07 | 1.8051e-07 | 717.5316 | 418.6915 | 2.2698 | 32692.8309 | 0.82756 | 6.5538 | 184.4645 | 1.21
ConstMin - Crawler Tractors_1979_175 | Orange | 2020 | ConstMin - Crawler Tractors | 1979 | 175 | Diesel | 3.528e-05 | 4.2689e-05 | 5.0803e-05 | 0.00018244 | 0.00044926 | 0.016632 | 2.336e-05 | 2.1491e-05 | 1.5272e-07 | 1.3575e-07 | 539.618 | 170.0506 | 0.85116 | 24279.4442 | 0.58219 | 6.127 | 199.7861 | 1.21
ConstMin - Crawler Tractors_1979_300 | Orange | 2020 | ConstMin - Crawler Tractors | 1979 | 300 | Diesel | 5.5868e-05 | 6.76e-05 | 8.0449e-05 | 0.00028891 | 0.00071142 | 0.026338 | 3.6991e-05 | 3.4032e-05 | 2.4183e-07 | 2.1497e-07 | 854.5071 | 193.5749 | 1.2295 | 38938.3454 | 0.57485 | 6.0497 | 157.4474 | 1.21
ConstMin - Crawler Tractors_1979_600 | Orange | 2020 | ConstMin - Crawler Tractors | 1979 | 600 | Diesel | 6.0755e-05 | 7.3513e-05 | 8.7487e-05 | 0.00088841 | 0.0008388 | 0.033073 | 3.9108e-05 | 3.5979e-05 | 3.0395e-07 | 2.6993e-07 | 1073.0009 | 149.269 | 0.85116 | 48097.7779 | 0.50609 | 5.7746 | 175.3706 | 1.21
ConstMin - Crawler Tractors_1979_9999 | Orange | 2020 | ConstMin - Crawler Tractors | 1979 | 9999 | Diesel | 2.4337e-05 | 2.9448e-05 | 3.5045e-05 | 0.00035588 | 0.00033601 | 0.013248 | 1.5666e-05 | 1.4413e-05 | 1.2176e-07 | 1.0813e-07 | 429.8219 | 21.0981 | 0.094574 | 19389.142 | 0.5029 | 5.7382 | 223.0863 | 1.21
ConstMin - Crawler Tractors_1980_50 | Orange | 2020 | ConstMin - Crawler Tractors | 1980 | 50 | Diesel | 1.1817e-05 | 1.4298e-05 | 1.7016e-05 | 3.929e-05 | 2.7055e-05 | 0.0020674 | 3.7195e-06 | 3.4219e-06 | 1.876e-08 | 1.6874e-08 | 67.0744 | 63.2943 | 0.28372 | 2721.6532 | 1.7395 | 3.2915 | 223.0863 | 1.21
ConstMin - Crawler Tractors_1980_100 | Orange | 2020 | ConstMin - Crawler Tractors | 1980 | 100 | Diesel | 4.2392e-05 | 5.1294e-05 | 6.1044e-05 | 0.00016628 | 0.00040622 | 0.013884 | 2.9783e-05 | 2.7401e-05 | 1.2709e-07 | 1.1332e-07 | 450.4446 | 263.0931 | 1.324 | 20634.0196 | 0.82313 | 6.5188 | 198.7061 | 1.21
ConstMin - Crawler Tractors_1980_175 | Orange | 2020 | ConstMin - Crawler Tractors | 1980 | 175 | Diesel | 3.3649e-05 | 4.0715e-05 | 4.8455e-05 | 0.00018119 | 0.00041763 | 0.016879 | 2.3706e-05 | 2.181e-05 | 1.5504e-07 | 1.3776e-07 | 547.6192 | 169.6286 | 0.94574 | 24765.7785 | 0.54437 | 5.5838 | 179.3614 | 1.21
ConstMin - Crawler Tractors_1980_300 | Orange | 2020 | ConstMin - Crawler Tractors | 1980 | 300 | Diesel | 3.048e-05 | 3.6881e-05 | 4.3891e-05 | 0.00016412 | 0.0003783 | 0.015289 | 2.1474e-05 | 1.9756e-05 | 1.4044e-07 | 1.2479e-07 | 496.0433 | 111.0814 | 0.56744 | 22216.2857 | 0.54969 | 5.6383 | 195.7582 | 1.21
ConstMin - Crawler Tractors_1980_600 | Orange | 2020 | ConstMin - Crawler Tractors | 1980 | 600 | Diesel | 0.00010259 | 0.00012413 | 0.00014772 | 0.0015828 | 0.0013695 | 0.058923 | 6.9676e-05 | 6.4102e-05 | 5.4169e-07 | 4.8092e-07 | 1911.6842 | 265.6249 | 1.5132 | 85863.2541 | 0.47869 | 5.2813 | 175.541 | 1.21
ConstMin - Crawler Tractors_1980_750 | Orange | 2020 | ConstMin - Crawler Tractors | 1980 | 750 | Diesel | 3.0713e-05 | 3.7162e-05 | 4.4226e-05 | 0.00047387 | 0.00041001 | 0.017641 | 2.086e-05 | 1.9191e-05 | 1.6218e-07 | 1.4398e-07 | 572.3347 | 36.8162 | 0.18915 | 25771.3133 | 0.47748 | 5.2679 | 194.6428 | 1.21
ConstMin - Crawler Tractors_1981_25 | Orange | 2020 | ConstMin - Crawler Tractors | 1981 | 25 | Diesel | 0 | 0 | 0 | 0 | 0 | 0 | 0 | 0 | 0 | 0 | 0 | 0 | 0 | 0 | 0 | 0 | #DIV/0!
ConstMin - Crawler Tractors_1981_100 | Orange | 2020 | ConstMin - Crawler Tractors | 1981 | 100 | Diesel | 3.2976e-05 | 3.9901e-05 | 4.7486e-05 | 0.00012935 | 0.000316 | 0.0108 | 2.3168e-05 | 2.1315e-05 | 9.8863e-08 | 8.8149e-08 | 350.3985 | 182.8149 | 1.1349 | 15981.0713 | 0.82674 | 6.5473 | 161.0869 | 1.21
ConstMin - Crawler Tractors_1981_175 | Orange | 2020 | ConstMin - Crawler Tractors | 1981 | 175 | Diesel | 2.3082e-05 | 2.793e-05 | 3.3239e-05 | 0.00012429 | 0.00028648 | 0.011579 | 1.6262e-05 | 1.4961e-05 | 1.0636e-07 | 9.4503e-08 | 375.6531 | 118.7822 | 0.56744 | 16886.8737 | 0.54765 | 5.6174 | 209.3293 | 1.21
ConstMin - Crawler Tractors_1981_300 | Orange | 2020 | ConstMin - Crawler Tractors | 1981 | 300 | Diesel | 2.1266e-05 | 2.5731e-05 | 3.0622e-05 | 0.00011451 | 0.00026393 | 0.010667 | 1.4982e-05 | 1.3783e-05 | 9.7986e-08 | 8.7064e-08 | 346.0853 | 74.4762 | 0.37829 | 15584.1547 | 0.54672 | 5.6079 | 196.8736 | 1.21
ConstMin - Crawler Tractors_1981_600 | Orange | 2020 | ConstMin - Crawler Tractors | 1981 | 600 | Diesel | 9.7442e-05 | 0.0001179 | 0.00014032 | 0.0015034 | 0.0013008 | 0.055968 | 6.6182e-05 | 6.0888e-05 | 5.1453e-07 | 4.5681e-07 | 1815.8307 | 184.3973 | 0.94574 | 80397.2144 | 0.4856 | 5.3575 | 194.9774 | 1.21
ConstMin - Crawler Tractors_1982_100 | Orange | 2020 | ConstMin - Crawler Tractors | 1982 | 100 | Diesel | 2.3007e-05 | 2.7839e-05 | 3.3131e-05 | 9.0247e-05 | 0.00022047 | 0.0075352 | 1.6164e-05 | 1.4871e-05 | 6.8977e-08 | 6.1501e-08 | 244.4715 | 123.2128 | 0.75659 | 11042.9497 | 0.83475 | 6.6108 | 162.853 | 1.21
ConstMin - Crawler Tractors_1982_175 | Orange | 2020 | ConstMin - Crawler Tractors | 1982 | 175 | Diesel | 1.2722e-05 | 1.5394e-05 | 1.832e-05 | 6.8504e-05 | 0.0001579 | 0.0063818 | 8.9631e-06 | 8.246e-06 | 5.8621e-08 | 5.2087e-08 | 207.049 | 65.5096 | 0.37829 | 9285.9802 | 0.54893 | 5.6305 | 173.1707 | 1.21
ConstMin - Crawler Tractors_1982_300 | Orange | 2020 | ConstMin - Crawler Tractors | 1982 | 300 | Diesel | 1.9899e-05 | 2.4077e-05 | 2.8654e-05 | 0.00010715 | 0.00024697 | 0.0099815 | 1.4019e-05 | 1.2897e-05 | 9.1687e-08 | 8.1468e-08 | 323.8399 | 72.05 | 0.37829 | 14500.0559 | 0.54983 | 5.6398 | 190.4599 | 1.21
ConstMin - Crawler Tractors_1982_600 | Orange | 2020 | ConstMin - Crawler Tractors | 1982 | 600 | Diesel | 2.7104e-05 | 3.2796e-05 | 3.903e-05 | 0.0004182 | 0.00036183 | 0.015568 | 1.8409e-05 | 1.6936e-05 | 1.4312e-07 | 1.2706e-07 | 505.0887 | 62.5558 | 0.28372 | 22832.8773 | 0.47561 | 5.2473 | 220.4836 | 1.21
ConstMin - Crawler Tractors_1983_100 | Orange | 2020 | ConstMin - Crawler Tractors | 1983 | 100 | Diesel | 7.6567e-06 | 9.2646e-06 | 1.1026e-05 | 3.0034e-05 | 7.3371e-05 | 0.0025077 | 5.3794e-06 | 4.949e-06 | 2.2955e-08 | 2.0467e-08 | 81.3585 | 42.7236 | 0.18915 | 3738.3173 | 0.82062 | 6.4988 | 225.8748 | 1.21
ConstMin - Crawler Tractors_1983_175 | Orange | 2020 | ConstMin - Crawler Tractors | 1983 | 175 | Diesel | 2.0166e-05 | 2.4401e-05 | 2.9039e-05 | 0.00010859 | 0.00025029 | 0.010116 | 1.4207e-05 | 1.3071e-05 | 9.292e-08 | 8.2563e-08 | 328.1939 | 101.3763 | 0.47287 | 14780.6657 | 0.54664 | 5.6071 | 214.3859 | 1.21
ConstMin - Crawler Tractors_1983_300 | Orange | 2020 | ConstMin - Crawler Tractors | 1983 | 300 | Diesel | 1.6069e-06 | 1.9443e-06 | 2.3139e-06 | 8.6522e-06 | 1.9943e-05 | 0.00080603 | 1.1321e-06 | 1.0415e-06 | 7.4039e-09 | 6.5787e-09 | 26.1507 | 5.591 | 0.094574 | 1174.1085 | 0.54833 | 5.6244 | 59.1179 | 1.21
ConstMin - Crawler Tractors_1983_600 | Orange | 2020 | ConstMin - Crawler Tractors | 1983 | 600 | Diesel | 3.8356e-05 | 4.6411e-05 | 5.5233e-05 | 0.0005918 | 0.00051204 | 0.022031 | 2.6051e-05 | 2.3967e-05 | 2.0254e-07 | 1.7981e-07 | 714.7688 | 83.232 | 0.37829 | 32356.4219 | 0.47495 | 5.24 | 220.0188 | 1.21
ConstMin - Crawler Tractors_1984_25 | Orange | 2020 | ConstMin - Crawler Tractors | 1984 | 25 | Diesel | 0 | 0 | 0 | 0 | 0 | 0 | 0 | 0 | 0 | 0 | 0 | 0 | 0 | 0 | 0 | 0 | #DIV/0!
ConstMin - Crawler Tractors_1984_100 | Orange | 2020 | ConstMin - Crawler Tractors | 1984 | 100 | Diesel | 2.8645e-05 | 3.466e-05 | 4.1249e-05 | 0.00011236 | 0.00027449 | 0.0093816 | 2.0125e-05 | 1.8515e-05 | 8.5878e-08 | 7.6571e-08 | 304.3751 | 181.549 | 0.94574 | 14360.529 | 0.79919 | 6.3292 | 191.9657 | 1.21
ConstMin - Crawler Tractors_1984_175 | Orange | 2020 | ConstMin - Crawler Tractors | 1984 | 175 | Diesel | 3.4484e-05 | 4.1726e-05 | 4.9658e-05 | 0.00018568 | 0.000428 | 0.017298 | 2.4295e-05 | 2.2351e-05 | 1.5889e-07 | 1.4118e-07 | 561.2143 | 178.1733 | 0.94574 | 25621.327 | 0.53926 | 5.5313 | 188.3964 | 1.21
ConstMin - Crawler Tractors_1984_300 | Orange | 2020 | ConstMin - Crawler Tractors | 1984 | 300 | Diesel | 3.0212e-05 | 3.6556e-05 | 4.3505e-05 | 0.00016268 | 0.00037496 | 0.015155 | 2.1284e-05 | 1.9582e-05 | 1.3921e-07 | 1.2369e-07 | 491.6755 | 110.4485 | 0.47287 | 22023.4281 | 0.54962 | 5.6376 | 233.5713 | 1.21
ConstMin - Crawler Tractors_1984_600 | Orange | 2020 | ConstMin - Crawler Tractors | 1984 | 600 | Diesel | 7.2912e-05 | 8.8224e-05 | 0.00010499 | 0.001125 | 0.00097335 | 0.041879 | 4.9522e-05 | 4.556e-05 | 3.8501e-07 | 3.4181e-07 | 1358.724 | 156.1258 | 0.75659 | 60498.7646 | 0.48287 | 5.3274 | 206.3548 | 1.21
ConstMin - Crawler Tractors_1985_50 | Orange | 2020 | ConstMin - Crawler Tractors | 1985 | 50 | Diesel | 3.6136e-06 | 4.3724e-06 | 5.2035e-06 | 1.2015e-05 | 8.2733e-06 | 0.00063221 | 1.1374e-06 | 1.0464e-06 | 5.7367e-09 | 5.16e-09 | 20.5115 | 23.7353 | 0.094574 | 830.7372 | 1.7428 | 3.2977 | 250.9721 | 1.21
ConstMin - Crawler Tractors_1985_75 | Orange | 2020 | ConstMin - Crawler Tractors | 1985 | 75 | Diesel | 6.156e-05 | 7.4488e-05 | 8.8647e-05 | 0.00024147 | 0.0005899 | 0.020162 | 4.3251e-05 | 3.979e-05 | 1.8456e-07 | 1.6456e-07 | 654.1249 | 395.4836 | 1.7023 | 29133.9616 | 0.84659 | 6.7045 | 232.3196 | 1.21
ConstMin - Crawler Tractors_1985_175 | Orange | 2020 | ConstMin - Crawler Tractors | 1985 | 175 | Diesel | 1.9092e-05 | 2.3101e-05 | 2.7492e-05 | 0.0001072 | 0.00025316 | 0.010232 | 1.4371e-05 | 1.3221e-05 | 9.4027e-08 | 8.3512e-08 | 331.9644 | 102.0093 | 0.47287 | 14852.5469 | 0.51502 | 5.644 | 215.7244 | 1.21
ConstMin - Crawler Tractors_1985_300 | Orange | 2020 | ConstMin - Crawler Tractors | 1985 | 300 | Diesel | 6.0126e-05 | 7.2753e-05 | 8.6582e-05 | 0.0003376 | 0.00079729 | 0.032223 | 4.5257e-05 | 4.1637e-05 | 2.9612e-07 | 2.63e-07 | 1045.4507 | 232.6064 | 1.0403 | 47240.2472 | 0.50995 | 5.5885 | 223.5933 | 1.21
ConstMin - Crawler Tractors_1985_600 | Orange | 2020 | ConstMin - Crawler Tractors | 1985 | 600 | Diesel | 0.00012283 | 0.00014862 | 0.00017687 | 0.0019819 | 0.0017569 | 0.075592 | 8.9387e-05 | 8.2236e-05 | 6.952e-07 | 6.1697e-07 | 2452.5054 | 278.4947 | 1.4186 | 109522.8071 | 0.44932 | 5.3117 | 196.3159 | 1.21
ConstMin - Crawler Tractors_1986_25 | Orange | 2020 | ConstMin - Crawler Tractors | 1986 | 25 | Diesel | 0 | 0 | 0 | 0 | 0 | 0 | 0 | 0 | 0 | 0 | 0 | 0 | 0 | 0 | 0 | 0 | #DIV/0!
ConstMin - Crawler Tractors_1986_50 | Orange | 2020 | ConstMin - Crawler Tractors | 1986 | 50 | Diesel | 7.7054e-06 | 9.3235e-06 | 1.1096e-05 | 2.562e-05 | 1.7642e-05 | 0.0013481 | 2.4254e-06 | 2.2314e-06 | 1.2233e-08 | 1.1003e-08 | 43.7379 | 51.4793 | 0.18915 | 1776.037 | 1.7383 | 3.2891 | 272.1653 | 1.21
ConstMin - Crawler Tractors_1986_100 | Orange | 2020 | ConstMin - Crawler Tractors | 1986 | 100 | Diesel | 9.4487e-05 | 0.00011433 | 0.00013606 | 0.00037063 | 0.00090543 | 0.030946 | 6.6384e-05 | 6.1074e-05 | 2.8327e-07 | 2.5258e-07 | 1004.0019 | 506.8815 | 2.0806 | 44789.8962 | 0.84522 | 6.6936 | 243.6203 | 1.21
ConstMin - Crawler Tractors_1986_175 | Orange | 2020 | ConstMin - Crawler Tractors | 1986 | 175 | Diesel | 7.662e-05 | 9.2711e-05 | 0.00011033 | 0.00043021 | 0.001016 | 0.041063 | 5.7672e-05 | 5.3059e-05 | 3.7735e-07 | 3.3515e-07 | 1332.2455 | 389.9981 | 1.7023 | 60406.3784 | 0.5082 | 5.5693 | 229.0972 | 1.21
ConstMin - Crawler Tractors_1986_300 | Orange | 2020 | ConstMin - Crawler Tractors | 1986 | 300 | Diesel | 4.2486e-05 | 5.1408e-05 | 6.118e-05 | 0.00023855 | 0.00056337 | 0.022769 | 3.1979e-05 | 2.9421e-05 | 2.0924e-07 | 1.8584e-07 | 738.7292 | 156.7588 | 0.66202 | 33232.8628 | 0.51221 | 5.6133 | 236.7901 | 1.21
ConstMin - Crawler Tractors_1986_600 | Orange | 2020 | ConstMin - Crawler Tractors | 1986 | 600 | Diesel | 0.00016203 | 0.00019606 | 0.00023332 | 0.0026145 | 0.0023177 | 0.099721 | 0.00011792 | 0.00010849 | 9.1711e-07 | 8.1391e-07 | 3235.3261 | 355.1863 | 1.8915 | 148911.8544 | 0.43595 | 5.1537 | 187.7829 | 1.21
ConstMin - Crawler Tractors_1987_25 | Orange | 2020 | ConstMin - Crawler Tractors | 1987 | 25 | Diesel | 0 | 0 | 0 | 0 | 0 | 0 | 0 | 0 | 0 | 0 | 0 | 0 | 0 | 0 | 0 | 0 | #DIV/0!
ConstMin - Crawler Tractors_1987_50 | Orange | 2020 | ConstMin - Crawler Tractors | 1987 | 50 | Diesel | 1.0809e-05 | 1.3079e-05 | 1.5565e-05 | 3.594e-05 | 2.4748e-05 | 0.0018911 | 3.4023e-06 | 3.1301e-06 | 1.716e-08 | 1.5435e-08 | 61.355 | 55.277 | 0.18915 | 2487.4645 | 1.741 | 3.2943 | 292.243 | 1.21
ConstMin - Crawler Tractors_1987_100 | Orange | 2020 | ConstMin - Crawler Tractors | 1987 | 100 | Diesel | 0.00010604 | 0.0001283 | 0.00015269 | 0.00041593 | 0.0010161 | 0.034728 | 7.4498e-05 | 6.8538e-05 | 3.179e-07 | 2.8345e-07 | 1126.7174 | 573.235 | 2.1752 | 50693.9148 | 0.83806 | 6.6369 | 263.5328 | 1.21
ConstMin - Crawler Tractors_1987_175 | Orange | 2020 | ConstMin - Crawler Tractors | 1987 | 175 | Diesel | 7.9223e-05 | 9.586e-05 | 0.00011408 | 0.00044483 | 0.0010505 | 0.042458 | 5.9632e-05 | 5.4861e-05 | 3.9017e-07 | 3.4654e-07 | 1377.5083 | 393.6903 | 1.6078 | 61577.7953 | 0.51547 | 5.649 | 244.87 | 1.21
ConstMin - Crawler Tractors_1987_300 | Orange | 2020 | ConstMin - Crawler Tractors | 1987 | 300 | Diesel | 3.2446e-05 | 3.926e-05 | 4.6723e-05 | 0.00018218 | 0.00043025 | 0.017389 | 2.4422e-05 | 2.2469e-05 | 1.598e-07 | 1.4193e-07 | 564.1652 | 124.4787 | 0.47287 | 25269.1789 | 0.51446 | 5.6379 | 263.2418 | 1.21
ConstMin - Crawler Tractors_1987_600 | Orange | 2020 | ConstMin - Crawler Tractors | 1987 | 600 | Diesel | 8.2648e-05 | 0.0001 | 0.00011901 | 0.0013336 | 0.0011822 | 0.050865 | 6.0148e-05 | 5.5336e-05 | 4.678e-07 | 4.1516e-07 | 1650.2745 | 212.0358 | 1.324 | 73606.7047 | 0.44987 | 5.3182 | 160.1441 | 1.21
ConstMin - Crawler Tractors_1988_25 | Orange | 2020 | ConstMin - Crawler Tractors | 1988 | 25 | Diesel | 0 | 0 | 0 | 0 | 0 | 0 | 0 | 0 | 0 | 0 | 0 | 0 | 0 | 0 | 0 | 0 | #DIV/0!
ConstMin - Crawler Tractors_1988_100 | Orange | 2020 | ConstMin - Crawler Tractors | 1988 | 100 | Diesel | 7.7374e-05 | 9.3622e-05 | 0.00011142 | 0.00032091 | 0.00072535 | 0.036856 | 6.2133e-05 | 5.7162e-05 | 3.3843e-07 | 3.0081e-07 | 1195.7462 | 670.6027 | 2.6481 | 54007.4672 | 0.574 | 4.4471 | 253.2428 | 1.21
ConstMin - Crawler Tractors_1988_175 | Orange | 2020 | ConstMin - Crawler Tractors | 1988 | 175 | Diesel | 6.7833e-05 | 8.2077e-05 | 9.7679e-05 | 0.00031672 | 0.00086441 | 0.047019 | 4.5598e-05 | 4.195e-05 | 4.3268e-07 | 3.8376e-07 | 1525.4799 | 421.8563 | 1.7023 | 68434.4584 | 0.39713 | 4.1825 | 247.8117 | 1.21
ConstMin - Crawler Tractors_1988_300 | Orange | 2020 | ConstMin - Crawler Tractors | 1988 | 300 | Diesel | 9.4343e-05 | 0.00011415 | 0.00013585 | 0.00044747 | 0.0012209 | 0.068652 | 6.2119e-05 | 5.7149e-05 | 6.3189e-07 | 5.6033e-07 | 2227.3263 | 411.6237 | 1.6078 | 101708.9899 | 0.37164 | 3.9747 | 256.0243 | 1.21
ConstMin - Crawler Tractors_1988_600 | Orange | 2020 | ConstMin - Crawler Tractors | 1988 | 600 | Diesel | 5.1669e-05 | 6.2519e-05 | 7.4403e-05 | 0.00024868 | 0.00067832 | 0.039291 | 3.3346e-05 | 3.0678e-05 | 3.6171e-07 | 3.2069e-07 | 1274.7528 | 110.6595 | 0.37829 | 57542.9226 | 0.35976 | 3.9033 | 292.5219 | 1.21
ConstMin - Crawler Tractors_1989_50 | Orange | 2020 | ConstMin - Crawler Tractors | 1989 | 50 | Diesel | 1.6811e-05 | 2.0342e-05 | 2.4209e-05 | 5.7124e-05 | 3.8801e-05 | 0.0030058 | 5.4077e-06 | 4.9751e-06 | 2.7285e-08 | 2.4533e-08 | 97.5189 | 84.1814 | 0.28372 | 3984.5847 | 1.6904 | 3.2244 | 296.7047 | 1.21
ConstMin - Crawler Tractors_1989_100 | Orange | 2020 | ConstMin - Crawler Tractors | 1989 | 100 | Diesel | 0.00015319 | 0.00018536 | 0.00022059 | 0.00063535 | 0.0014361 | 0.072969 | 0.00012859 | 0.0001183 | 6.7004e-07 | 5.9556e-07 | 2367.3864 | 1248.1628 | 4.445 | 106624.9737 | 0.57562 | 4.4597 | 280.8039 | 1.21
ConstMin - Crawler Tractors_1989_175 | Orange | 2020 | ConstMin - Crawler Tractors | 1989 | 175 | Diesel | 7.8553e-05 | 9.5049e-05 | 0.00011312 | 0.00036678 | 0.001001 | 0.05445 | 5.2804e-05 | 4.858e-05 | 5.0106e-07 | 4.4441e-07 | 1766.5616 | 508.2529 | 1.8915 | 79058.7412 | 0.39809 | 4.1926 | 268.7074 | 1.21
ConstMin - Crawler Tractors_1989_300 | Orange | 2020 | ConstMin - Crawler Tractors | 1989 | 300 | Diesel | 3.1592e-05 | 3.8226e-05 | 4.5493e-05 | 0.00014751 | 0.00040259 | 0.021898 | 2.1237e-05 | 1.9538e-05 | 2.0151e-07 | 1.7873e-07 | 710.4701 | 160.029 | 0.75659 | 32205.8343 | 0.39302 | 4.1392 | 211.5137 | 1.21
ConstMin - Crawler Tractors_1989_600 | Orange | 2020 | ConstMin - Crawler Tractors | 1989 | 600 | Diesel | 0.00019322 | 0.0002338 | 0.00027824 | 0.00092998 | 0.0025367 | 0.14693 | 0.0001247 | 0.00011472 | 1.3527e-06 | 1.1992e-06 | 4767.083 | 523.971 | 2.0806 | 213160.9245 | 0.36318 | 3.9404 | 251.834 | 1.21
ConstMin - Crawler Tractors_1989_9999 | Orange | 2020 | ConstMin - Crawler Tractors | 1989 | 9999 | Diesel | 1.4935e-05 | 1.8071e-05 | 2.1506e-05 | 8.5122e-05 | 0.00023218 | 0.013449 | 7.4132e-06 | 6.8202e-06 | 1.2389e-07 | 1.0977e-07 | 436.3361 | 25.5287 | 0.094574 | 19657.0877 | 0.30441 | 3.9111 | 269.9344 | 1.21
ConstMin - Crawler Tractors_1990_50 | Orange | 2020 | ConstMin - Crawler Tractors | 1990 | 50 | Diesel | 5.6906e-06 | 6.8856e-06 | 8.1945e-06 | 1.9336e-05 | 1.3134e-05 | 0.0010174 | 1.8305e-06 | 1.684e-06 | 9.236e-09 | 8.3042e-09 | 33.0097 | 33.4405 | 0.094574 | 1337.6187 | 1.7045 | 3.2513 | 353.5917 | 1.21
ConstMin - Crawler Tractors_1990_100 | Orange | 2020 | ConstMin - Crawler Tractors | 1990 | 100 | Diesel | 9.0306e-05 | 0.00010927 | 0.00013004 | 0.00037455 | 0.00084658 | 0.043016 | 7.5806e-05 | 6.9742e-05 | 3.9499e-07 | 3.5109e-07 | 1395.6058 | 660.5811 | 2.5535 | 61629.7706 | 0.58708 | 4.5485 | 258.6974 | 1.21
ConstMin - Crawler Tractors_1990_175 | Orange | 2020 | ConstMin - Crawler Tractors | 1990 | 175 | Diesel | 6.3926e-05 | 7.735e-05 | 9.2053e-05 | 0.00029848 | 0.00081463 | 0.044311 | 4.2972e-05 | 3.9534e-05 | 4.0776e-07 | 3.6166e-07 | 1437.6244 | 401.6021 | 1.5132 | 64683.0361 | 0.39597 | 4.1702 | 265.4029 | 1.21
ConstMin - Crawler Tractors_1990_300 | Orange | 2020 | ConstMin - Crawler Tractors | 1990 | 300 | Diesel | 7.367e-05 | 8.9141e-05 | 0.00010608 | 0.00034398 | 0.0009388 | 0.051065 | 4.9522e-05 | 4.556e-05 | 4.6991e-07 | 4.1679e-07 | 1656.7553 | 363.3091 | 1.1349 | 74569.1844 | 0.39583 | 4.1687 | 320.1288 | 1.21
ConstMin - Crawler Tractors_1990_600 | Orange | 2020 | ConstMin - Crawler Tractors | 1990 | 600 | Diesel | 0.00016781 | 0.00020305 | 0.00024164 | 0.00080765 | 0.002203 | 0.12761 | 0.0001083 | 9.9634e-05 | 1.1747e-06 | 1.0415e-06 | 4140.046 | 450.0222 | 1.8915 | 185612.6889 | 0.36222 | 3.93 | 237.9215 | 1.21
ConstMin - Crawler Tractors_1990_9999 | Orange | 2020 | ConstMin - Crawler Tractors | 1990 | 9999 | Diesel | 5.4186e-05 | 6.5565e-05 | 7.8028e-05 | 0.00030883 | 0.00084239 | 0.048794 | 2.6896e-05 | 2.4744e-05 | 4.495e-07 | 3.9825e-07 | 1583.0763 | 92.7261 | 0.28372 | 71399.0913 | 0.30407 | 3.9067 | 326.8214 | 1.21
ConstMin - Crawler Tractors_1991_100 | Orange | 2020 | ConstMin - Crawler Tractors | 1991 | 100 | Diesel | 6.5149e-05 | 7.883e-05 | 9.3814e-05 | 0.00027021 | 0.00061074 | 0.031033 | 5.4688e-05 | 5.0313e-05 | 2.8496e-07 | 2.5328e-07 | 1006.8193 | 521.8612 | 1.7969 | 44303.2678 | 0.58917 | 4.5647 | 290.4231 | 1.21
ConstMin - Crawler Tractors_1991_175 | Orange | 2020 | ConstMin - Crawler Tractors | 1991 | 175 | Diesel | 3.517e-05 | 4.2556e-05 | 5.0645e-05 | 0.00016422 | 0.00044819 | 0.024379 | 2.3642e-05 | 2.1751e-05 | 2.2434e-07 | 1.9898e-07 | 790.9429 | 224.1672 | 0.75659 | 36146.957 | 0.38983 | 4.1056 | 296.2865 | 1.21
ConstMin - Crawler Tractors_1991_300 | Orange | 2020 | ConstMin - Crawler Tractors | 1991 | 300 | Diesel | 1.5982e-05 | 1.9338e-05 | 2.3013e-05 | 7.4621e-05 | 0.00020366 | 0.011078 | 1.0743e-05 | 9.8835e-06 | 1.0194e-07 | 9.0415e-08 | 359.4069 | 82.177 | 0.37829 | 16229.9672 | 0.39453 | 4.155 | 217.2303 | 1.21
ConstMin - Crawler Tractors_1991_600 | Orange | 2020 | ConstMin - Crawler Tractors | 1991 | 600 | Diesel | 0.00014816 | 0.00017927 | 0.00021335 | 0.00071309 | 0.0019451 | 0.11267 | 9.5619e-05 | 8.7969e-05 | 1.0372e-06 | 9.1956e-07 | 3655.3241 | 454.2418 | 1.5132 | 164634.1292 | 0.36057 | 3.9121 | 300.1905 | 1.21
ConstMin - Crawler Tractors_1992_100 | Orange | 2020 | ConstMin - Crawler Tractors | 1992 | 100 | Diesel | 3.2863e-05 | 3.9764e-05 | 4.7323e-05 | 0.00013647 | 0.00030853 | 0.015713 | 2.7555e-05 | 2.535e-05 | 1.4429e-07 | 1.2825e-07 | 509.788 | 260.0339 | 1.1349 | 23056.3412 | 0.57107 | 4.431 | 229.1282 | 1.21
ConstMin - Crawler Tractors_1992_175 | Orange | 2020 | ConstMin - Crawler Tractors | 1992 | 175 | Diesel | 5.2024e-05 | 6.2949e-05 | 7.4914e-05 | 0.00024321 | 0.00066394 | 0.036197 | 3.4931e-05 | 3.2136e-05 | 3.331e-07 | 2.9544e-07 | 1174.3766 | 340.6286 | 1.1349 | 52967.7497 | 0.39352 | 4.1505 | 300.144 | 1.21
ConstMin - Crawler Tractors_1992_300 | Orange | 2020 | ConstMin - Crawler Tractors | 1992 | 300 | Diesel | 2.7243e-05 | 3.2964e-05 | 3.923e-05 | 0.00012736 | 0.00034768 | 0.018955 | 1.8292e-05 | 1.6829e-05 | 1.7443e-07 | 1.5471e-07 | 614.9761 | 138.298 | 0.37829 | 27970.7625 | 0.39023 | 4.1159 | 365.5826 | 1.21
ConstMin - Crawler Tractors_1992_600 | Orange | 2020 | ConstMin - Crawler Tractors | 1992 | 600 | Diesel | 5.5639e-05 | 6.7324e-05 | 8.0121e-05 | 0.00026808 | 0.00073144 | 0.042442 | 3.5872e-05 | 3.3003e-05 | 3.9073e-07 | 3.4641e-07 | 1376.9873 | 200.2208 | 0.56744 | 61734.7609 | 0.3611 | 3.9232 | 352.8481 | 1.21
ConstMin - Crawler Tractors_1993_100 | Orange | 2020 | ConstMin - Crawler Tractors | 1993 | 100 | Diesel | 7.0762e-05 | 8.5621e-05 | 0.0001019 | 0.00029428 | 0.00066553 | 0.033987 | 5.9248e-05 | 5.4509e-05 | 3.1211e-07 | 2.774e-07 | 1102.686 | 581.9907 | 1.7023 | 49178.2168 | 0.5765 | 4.4811 | 341.8797 | 1.21
ConstMin - Crawler Tractors_1993_175 | Orange | 2020 | ConstMin - Crawler Tractors | 1993 | 175 | Diesel | 5.9002e-05 | 7.1393e-05 | 8.4963e-05 | 0.00027624 | 0.00075434 | 0.04124 | 3.9561e-05 | 3.6397e-05 | 3.7951e-07 | 3.3659e-07 | 1337.9745 | 384.6181 | 1.1349 | 60994.0246 | 0.38757 | 4.0952 | 338.9052 | 1.21
ConstMin - Crawler Tractors_1993_300 | Orange | 2020 | ConstMin - Crawler Tractors | 1993 | 300 | Diesel | 4.7336e-05 | 5.7276e-05 | 6.8164e-05 | 0.00022162 | 0.00060519 | 0.033085 | 3.1739e-05 | 2.92e-05 | 3.0447e-07 | 2.7004e-07 | 1073.4207 | 250.0123 | 0.85116 | 48391.2757 | 0.39192 | 4.1411 | 293.7303 | 1.21
ConstMin - Crawler Tractors_1993_600 | Orange | 2020 | ConstMin - Crawler Tractors | 1993 | 600 | Diesel | 0.00015512 | 0.00018769 | 0.00022337 | 0.00074838 | 0.0020425 | 0.11877 | 9.9889e-05 | 9.1898e-05 | 1.0934e-06 | 9.6939e-07 | 3853.3662 | 473.9685 | 1.324 | 173968.88 | 0.35725 | 3.8877 | 357.9738 | 1.21
ConstMin - Crawler Tractors_1993_9999 | Orange | 2020 | ConstMin - Crawler Tractors | 1993 | 9999 | Diesel | 9.1187e-05 | 0.00011034 | 0.00013131 | 0.00051939 | 0.0014176 | 0.082429 | 4.5373e-05 | 4.1743e-05 | 7.5936e-07 | 6.7277e-07 | 2674.3119 | 107.7057 | 0.28372 | 120561.8537 | 0.30304 | 3.8933 | 379.6185 | 1.21
ConstMin - Crawler Tractors_1994_50 | Orange | 2020 | ConstMin - Crawler Tractors | 1994 | 50 | Diesel | 3.4168e-06 | 4.1343e-06 | 4.9201e-06 | 1.1634e-05 | 8.0222e-06 | 0.00062503 | 1.1042e-06 | 1.0159e-06 | 5.6762e-09 | 5.1014e-09 | 20.2783 | 21.0981 | 0.094574 | 822.8254 | 1.6637 | 3.2283 | 223.0863 | 1.21
ConstMin - Crawler Tractors_1994_100 | Orange | 2020 | ConstMin - Crawler Tractors | 1994 | 100 | Diesel | 7.8627e-05 | 9.5138e-05 | 0.00011322 | 0.00032754 | 0.000741 | 0.037959 | 6.573e-05 | 6.0471e-05 | 3.4859e-07 | 3.0982e-07 | 1231.5391 | 617.119 | 1.8915 | 54738.4594 | 0.57551 | 4.4824 | 326.2637 | 1.21
ConstMin - Crawler Tractors_1994_175 | Orange | 2020 | ConstMin - Crawler Tractors | 1994 | 175 | Diesel | 5.0712e-05 | 6.1361e-05 | 7.3025e-05 | 0.00023783 | 0.00064966 | 0.035627 | 3.3949e-05 | 3.1233e-05 | 3.2787e-07 | 2.9078e-07 | 1155.8785 | 349.2788 | 1.1349 | 52828.4232 | 0.3846 | 4.072 | 307.7661 | 1.21
ConstMin - Crawler Tractors_1994_300 | Orange | 2020 | ConstMin - Crawler Tractors | 1994 | 300 | Diesel | 8.0462e-05 | 9.7359e-05 | 0.00011587 | 0.00037735 | 0.0010308 | 0.056528 | 5.3866e-05 | 4.9556e-05 | 5.2022e-07 | 4.6137e-07 | 1833.9916 | 397.5935 | 1.324 | 83040.2321 | 0.38822 | 4.1103 | 300.2901 | 1.21
ConstMin - Crawler Tractors_1994_600 | Orange | 2020 | ConstMin - Crawler Tractors | 1994 | 600 | Diesel | 0.00015552 | 0.00018818 | 0.00022395 | 0.00075142 | 0.0020516 | 0.11958 | 0.00010001 | 9.2009e-05 | 1.1009e-06 | 9.76e-07 | 3879.6569 | 420.1684 | 1.1349 | 174561.3526 | 0.35695 | 3.8917 | 370.2303 | 1.21
ConstMin - Crawler Tractors_1994_9999 | Orange | 2020 | ConstMin - Crawler Tractors | 1994 | 9999 | Diesel | 2.0472e-05 | 2.4771e-05 | 2.9479e-05 | 0.00011656 | 0.00031824 | 0.018549 | 1.0202e-05 | 9.3855e-06 | 1.7088e-07 | 1.514e-07 | 601.8102 | 35.2338 | 0.094574 | 27130.0301 | 0.30233 | 3.8842 | 372.5541 | 1.21
ConstMin - Crawler Tractors_1995_50 | Orange | 2020 | ConstMin - Crawler Tractors | 1995 | 50 | Diesel | 2.1736e-05 | 2.63e-05 | 3.13e-05 | 7.4073e-05 | 5.141e-05 | 0.0040152 | 7.039e-06 | 6.4759e-06 | 3.6471e-08 | 3.2772e-08 | 130.2694 | 127.0105 | 0.28372 | 5292.1035 | 1.6456 | 3.2167 | 447.6598 | 1.21
ConstMin - Crawler Tractors_1995_100 | Orange | 2020 | ConstMin - Crawler Tractors | 1995 | 100 | Diesel | 0.00015805 | 0.00019124 | 0.00022759 | 0.00065963 | 0.0014929 | 0.076738 | 0.00013189 | 0.00012134 | 7.0474e-07 | 6.2632e-07 | 2489.6741 | 1261.7711 | 3.1209 | 112144.6856 | 0.56466 | 4.4079 | 404.2932 | 1.21
ConstMin - Crawler Tractors_1995_175 | Orange | 2020 | ConstMin - Crawler Tractors | 1995 | 175 | Diesel | 0.00011242 | 0.00013603 | 0.00016189 | 0.00052822 | 0.0014435 | 0.079433 | 7.5127e-05 | 6.9117e-05 | 7.3102e-07 | 6.4832e-07 | 2577.1006 | 747.3997 | 1.8915 | 116332.7686 | 0.38719 | 4.1086 | 395.1416 | 1.21
ConstMin - Crawler Tractors_1995_300 | Orange | 2020 | ConstMin - Crawler Tractors | 1995 | 300 | Diesel | 7.2066e-05 | 8.7199e-05 | 0.00010377 | 0.00033861 | 0.00092531 | 0.050919 | 4.8159e-05 | 4.4306e-05 | 4.6861e-07 | 4.1559e-07 | 1652.0052 | 354.1314 | 0.85116 | 74957.8111 | 0.3852 | 4.0875 | 416.0559 | 1.21
ConstMin - Crawler Tractors_1995_600 | Orange | 2020 | ConstMin - Crawler Tractors | 1995 | 600 | Diesel | 0.00030318 | 0.00036685 | 0.00043659 | 0.0014673 | 0.0040079 | 0.23422 | 0.00019467 | 0.0001791 | 2.1564e-06 | 1.9117e-06 | 7598.9984 | 952.5786 | 2.6481 | 343768.0897 | 0.35336 | 3.8604 | 359.7266 | 1.21
ConstMin - Crawler Tractors_1996_50 | Orange | 2020 | ConstMin - Crawler Tractors | 1996 | 50 | Diesel | 8.2614e-06 | 9.9962e-06 | 1.1896e-05 | 2.8182e-05 | 1.9701e-05 | 0.0015427 | 2.6815e-06 | 2.467e-06 | 1.4016e-08 | 1.2592e-08 | 50.0528 | 45.1499 | 0.094574 | 2031.7458 | 1.6291 | 3.2107 | 477.4046 | 1.21
ConstMin - Crawler Tractors_1996_100 | Orange | 2020 | ConstMin - Crawler Tractors | 1996 | 100 | Diesel | 0.00016797 | 0.00020325 | 0.00024188 | 0.00070251 | 0.0015906 | 0.082072 | 0.00013989 | 0.0001287 | 7.5376e-07 | 6.6986e-07 | 2662.7485 | 1302.9124 | 3.2155 | 118794.951 | 0.56652 | 4.4335 | 405.1968 | 1.21
ConstMin - Crawler Tractors_1996_175 | Orange | 2020 | ConstMin - Crawler Tractors | 1996 | 175 | Diesel | 0.00010937 | 0.00013234 | 0.0001575 | 0.00051497 | 0.0014078 | 0.077767 | 7.2946e-05 | 6.711e-05 | 7.1571e-07 | 6.3472e-07 | 2523.0542 | 751.0919 | 1.8915 | 114729.2876 | 0.38195 | 4.0632 | 397.0936 | 1.21
ConstMin - Crawler Tractors_1996_300 | Orange | 2020 | ConstMin - Crawler Tractors | 1996 | 300 | Diesel | 7.7716e-05 | 9.4036e-05 | 0.00011191 | 0.00026502 | 0.0016596 | 0.11749 | 4.2508e-05 | 3.9107e-05 | 1.0839e-06 | 9.5892e-07 | 3811.7595 | 835.6952 | 2.1752 | 172007.8787 | 0.18102 | 3.1947 | 384.1934 | 1.21
ConstMin - Crawler Tractors_1996_600 | Orange | 2020 | ConstMin - Crawler Tractors | 1996 | 600 | Diesel | 0.00017389 | 0.00021041 | 0.0002504 | 0.00060958 | 0.0038131 | 0.28661 | 0.0001037 | 9.5401e-05 | 2.6446e-06 | 2.3393e-06 | 9298.6965 | 1140.5626 | 2.8372 | 419133.8238 | 0.16623 | 3.0124 | 402.0015 | 1.21
ConstMin - Crawler Tractors_1996_9999 | Orange | 2020 | ConstMin - Crawler Tractors | 1996 | 9999 | Diesel | 2.5132e-05 | 3.041e-05 | 3.6191e-05 | 0.00014297 | 0.00039824 | 0.022898 | 1.3965e-05 | 1.2847e-05 | 2.1094e-07 | 1.8689e-07 | 742.8842 | 43.5675 | 0.094574 | 33547.0133 | 0.30016 | 3.9308 | 460.6731 | 1.21
ConstMin - Crawler Tractors_1997_25 | Orange | 2020 | ConstMin - Crawler Tractors | 1997 | 25 | Diesel | 0 | 0 | 0 | 0 | 0 | 0 | 0 | 0 | 0 | 0 | 0 | 0 | 0 | 0 | 0 | 0 | #DIV/0!
ConstMin - Crawler Tractors_1997_100 | Orange | 2020 | ConstMin - Crawler Tractors | 1997 | 100 | Diesel | 0.00019693 | 0.00023828 | 0.00028357 | 0.00082549 | 0.0018699 | 0.096885 | 0.00016365 | 0.00015055 | 8.8984e-07 | 7.9076e-07 | 3143.3301 | 1572.4404 | 3.6884 | 142124.4233 | 0.55515 | 4.3565 | 426.3236 | 1.21
ConstMin - Crawler Tractors_1997_175 | Orange | 2020 | ConstMin - Crawler Tractors | 1997 | 175 | Diesel | 0.00021441 | 0.00025943 | 0.00030875 | 0.0010118 | 0.0023837 | 0.15351 | 0.00015854 | 0.00014586 | 1.4128e-06 | 1.2529e-06 | 4980.358 | 1464.1018 | 3.4992 | 221395.9269 | 0.38801 | 3.565 | 418.4073 | 1.21
ConstMin - Crawler Tractors_1997_300 | Orange | 2020 | ConstMin - Crawler Tractors | 1997 | 300 | Diesel | 7.5533e-05 | 9.1395e-05 | 0.00010877 | 0.00025817 | 0.0016174 | 0.11498 | 4.1287e-05 | 3.7984e-05 | 1.0608e-06 | 9.3843e-07 | 3730.3264 | 849.3035 | 2.1752 | 170229.9612 | 0.17778 | 3.146 | 390.4495 | 1.21
ConstMin - Crawler Tractors_1997_600 | Orange | 2020 | ConstMin - Crawler Tractors | 1997 | 600 | Diesel | 0.00010765 | 0.00013026 | 0.00015502 | 0.00037815 | 0.0023666 | 0.17845 | 6.4078e-05 | 5.8952e-05 | 1.6466e-06 | 1.4565e-06 | 5789.5689 | 778.0975 | 2.1752 | 262117.3498 | 0.16455 | 2.9896 | 357.714 | 1.21
ConstMin - Crawler Tractors_1997_750 | Orange | 2020 | ConstMin - Crawler Tractors | 1997 | 750 | Diesel | 8.9802e-05 | 0.00010866 | 0.00012931 | 0.00031544 | 0.0019741 | 0.14886 | 5.3452e-05 | 4.9176e-05 | 1.3736e-06 | 1.215e-06 | 4829.4996 | 349.1733 | 0.75659 | 216618.4112 | 0.1661 | 3.0177 | 461.5097 | 1.21
ConstMin - Crawler Tractors_1998_50 | Orange | 2020 | ConstMin - Crawler Tractors | 1998 | 50 | Diesel | 1.8532e-05 | 2.2424e-05 | 2.6686e-05 | 6.3365e-05 | 4.5039e-05 | 0.0035485 | 6.0474e-06 | 5.5636e-06 | 3.2252e-08 | 2.8962e-08 | 115.1266 | 100.5324 | 0.18915 | 4674.7559 | 1.5883 | 3.1902 | 531.503 | 1.21
ConstMin - Crawler Tractors_1998_100 | Orange | 2020 | ConstMin - Crawler Tractors | 1998 | 100 | Diesel | 0.00043059 | 0.00052101 | 0.00062005 | 0.0018095 | 0.0032994 | 0.21344 | 0.00039662 | 0.00036489 | 1.9605e-06 | 1.7421e-06 | 6924.9626 | 3432.0258 | 7.9442 | 311333.7709 | 0.55413 | 3.5091 | 432.0172 | 1.21
ConstMin - Crawler Tractors_1998_175 | Orange | 2020 | ConstMin - Crawler Tractors | 1998 | 175 | Diesel | 0.00025073 | 0.00030339 | 0.00036106 | 0.0011862 | 0.0027959 | 0.18087 | 0.00018496 | 0.00017016 | 1.6647e-06 | 1.4762e-06 | 5868.1508 | 1737.4275 | 3.8775 | 265911.1553 | 0.37779 | 3.4816 | 448.0769 | 1.21
ConstMin - Crawler Tractors_1998_300 | Orange | 2020 | ConstMin - Crawler Tractors | 1998 | 300 | Diesel | 7.6511e-05 | 9.2578e-05 | 0.00011018 | 0.00026217 | 0.0016432 | 0.11735 | 4.1792e-05 | 3.8449e-05 | 1.0826e-06 | 9.5776e-07 | 3807.1365 | 820.0826 | 1.7023 | 170258.2689 | 0.18005 | 3.1957 | 481.7424 | 1.21
ConstMin - Crawler Tractors_1998_600 | Orange | 2020 | ConstMin - Crawler Tractors | 1998 | 600 | Diesel | 0.00019774 | 0.00023927 | 0.00028475 | 0.00069615 | 0.0043591 | 0.32982 | 0.00011746 | 0.00010807 | 3.0434e-06 | 2.6919e-06 | 10700.6537 | 1448.2782 | 3.5938 | 484715.8412 | 0.16345 | 2.9778 | 402.9936 | 1.21
ConstMin - Crawler Tractors_1998_750 | Orange | 2020 | ConstMin - Crawler Tractors | 1998 | 750 | Diesel | 3.4785e-05 | 4.209e-05 | 5.009e-05 | 0.00012246 | 0.0007668 | 0.058018 | 2.0663e-05 | 1.901e-05 | 5.3536e-07 | 4.7354e-07 | 1882.3297 | 141.2517 | 0.28372 | 84798.0996 | 0.16435 | 2.9942 | 497.8542 | 1.21
ConstMin - Crawler Tractors_1998_9999 | Orange | 2020 | ConstMin - Crawler Tractors | 1998 | 9999 | Diesel | 6.5926e-05 | 7.9771e-05 | 9.4934e-05 | 0.00037461 | 0.0010446 | 0.060458 | 3.6785e-05 | 3.3842e-05 | 5.5699e-07 | 4.9345e-07 | 1961.505 | 108.8661 | 0.18915 | 88181.5646 | 0.29954 | 3.9224 | 575.5626 | 1.21
ConstMin - Crawler Tractors_1999_100 | Orange | 2020 | ConstMin - Crawler Tractors | 1999 | 100 | Diesel | 0.0002607 | 0.00031544 | 0.0003754 | 0.0010985 | 0.0020041 | 0.13028 | 0.0002395 | 0.00022034 | 1.1967e-06 | 1.0634e-06 | 4226.9359 | 2140.6119 | 5.2961 | 188526.7491 | 0.55403 | 3.52 | 404.1845 | 1.21
ConstMin - Crawler Tractors_1999_175 | Orange | 2020 | ConstMin - Crawler Tractors | 1999 | 175 | Diesel | 0.00040657 | 0.00049195 | 0.00058546 | 0.0019288 | 0.0045485 | 0.29569 | 0.00029913 | 0.0002752 | 2.7216e-06 | 2.4134e-06 | 9593.3272 | 2758.9968 | 5.6744 | 432012.9224 | 0.37706 | 3.4863 | 486.2165 | 1.21
ConstMin - Crawler Tractors_1999_300 | Orange | 2020 | ConstMin - Crawler Tractors | 1999 | 300 | Diesel | 9.2582e-05 | 0.00011202 | 0.00013332 | 0.00031811 | 0.0019949 | 0.14316 | 4.9534e-05 | 4.5571e-05 | 1.3208e-06 | 1.1684e-06 | 4644.5632 | 1031.169 | 2.3643 | 209038.5806 | 0.17745 | 3.1599 | 436.1337 | 1.21
ConstMin - Crawler Tractors_1999_600 | Orange | 2020 | ConstMin - Crawler Tractors | 1999 | 600 | Diesel | 0.00024514 | 0.00029662 | 0.00035301 | 0.0008651 | 0.0054201 | 0.41163 | 0.0001453 | 0.00013367 | 3.7983e-06 | 3.3596e-06 | 13354.7344 | 1543.3251 | 3.9721 | 603189.7199 | 0.16283 | 2.9754 | 388.5419 | 1.21
ConstMin - Crawler Tractors_2000_50 | Orange | 2020 | ConstMin - Crawler Tractors | 2000 | 50 | Diesel | 8.1976e-06 | 9.919e-06 | 1.1804e-05 | 2.8614e-05 | 2.1397e-05 | 0.0020091 | 2.9343e-06 | 2.6996e-06 | 1.8329e-08 | 1.6398e-08 | 65.1822 | 52.8507 | 0.094574 | 2642.5354 | 1.2429 | 2.6812 | 558.8311 | 1.21
ConstMin - Crawler Tractors_2000_100 | Orange | 2020 | ConstMin - Crawler Tractors | 2000 | 100 | Diesel | 0.00028071 | 0.00033966 | 0.00040422 | 0.0011864 | 0.0021656 | 0.14153 | 0.00025714 | 0.00023657 | 1.3001e-06 | 1.1551e-06 | 4591.6442 | 2299.9025 | 4.9178 | 205708.5843 | 0.54674 | 3.4859 | 467.666 | 1.21
ConstMin - Crawler Tractors_2000_175 | Orange | 2020 | ConstMin - Crawler Tractors | 2000 | 175 | Diesel | 0.00017371 | 0.00021019 | 0.00025014 | 0.00082654 | 0.0019503 | 0.12745 | 0.00012744 | 0.00011725 | 1.1731e-06 | 1.0402e-06 | 4135.045 | 1209.3423 | 2.5535 | 187582.4356 | 0.37103 | 3.4426 | 473.6039 | 1.21
ConstMin - Crawler Tractors_2000_300 | Orange | 2020 | ConstMin - Crawler Tractors | 2000 | 300 | Diesel | 6.8164e-05 | 8.2479e-05 | 9.8157e-05 | 0.0002349 | 0.0014739 | 0.10633 | 3.7173e-05 | 3.4199e-05 | 9.8104e-07 | 8.6786e-07 | 3449.7902 | 763.0123 | 1.6078 | 156641.9406 | 0.17435 | 3.1157 | 474.5832 | 1.21
ConstMin - Crawler Tractors_2000_600 | Orange | 2020 | ConstMin - Crawler Tractors | 2000 | 600 | Diesel | 0.00029184 | 0.00035313 | 0.00042026 | 0.0010326 | 0.0064736 | 0.4936 | 0.00017256 | 0.00015876 | 4.5548e-06 | 4.0287e-06 | 16014.1705 | 1810.9543 | 3.9721 | 727548.9598 | 0.16072 | 2.9463 | 455.9193 | 1.21
ConstMin - Crawler Tractors_2000_9999 | Orange | 2020 | ConstMin - Crawler Tractors | 2000 | 9999 | Diesel | 6.2668e-05 | 7.5828e-05 | 9.0242e-05 | 0.00022173 | 0.0013901 | 0.10599 | 3.7054e-05 | 3.409e-05 | 9.7805e-07 | 8.6507e-07 | 3438.723 | 103.8026 | 0.18915 | 155052.5845 | 0.16193 | 2.9686 | 548.7922 | 1.21
ConstMin - Crawler Tractors_2001_50 | Orange | 2020 | ConstMin - Crawler Tractors | 2001 | 50 | Diesel | 6.6856e-06 | 8.0896e-06 | 9.6273e-06 | 2.3375e-05 | 1.7663e-05 | 0.0016662 | 2.402e-06 | 2.2099e-06 | 1.5205e-08 | 1.36e-08 | 54.0594 | 54.855 | 0.094574 | 2194.2011 | 1.2208 | 2.6655 | 580.0243 | 1.21
ConstMin - Crawler Tractors_2001_100 | Orange | 2020 | ConstMin - Crawler Tractors | 2001 | 100 | Diesel | 0.00029228 | 0.00035366 | 0.00042089 | 0.0012393 | 0.0022636 | 0.14876 | 0.00026691 | 0.00024555 | 1.3666e-06 | 1.2142e-06 | 4826.4053 | 2370.3701 | 4.3504 | 218486.2856 | 0.53598 | 3.4305 | 544.864 | 1.21
ConstMin - Crawler Tractors_2001_175 | Orange | 2020 | ConstMin - Crawler Tractors | 2001 | 175 | Diesel | 0.00012386 | 0.00014987 | 0.00017835 | 0.00059123 | 0.0013959 | 0.091739 | 9.0584e-05 | 8.3337e-05 | 8.4446e-07 | 7.4876e-07 | 2976.3818 | 838.3325 | 1.7023 | 135157.8268 | 0.36716 | 3.4199 | 492.4629 | 1.21
ConstMin - Crawler Tractors_2001_300 | Orange | 2020 | ConstMin - Crawler Tractors | 2001 | 300 | Diesel | 5.9913e-05 | 7.2495e-05 | 8.6275e-05 | 0.00020713 | 0.0013005 | 0.094348 | 3.2644e-05 | 3.0032e-05 | 8.705e-07 | 7.7006e-07 | 3061.0251 | 692.6502 | 1.4186 | 137052.3858 | 0.17515 | 3.142 | 488.2615 | 1.21
ConstMin - Crawler Tractors_2001_600 | Orange | 2020 | ConstMin - Crawler Tractors | 2001 | 600 | Diesel | 0.00019214 | 0.00023249 | 0.00027668 | 0.00074102 | 0.0039193 | 0.35597 | 0.00010614 | 9.7651e-05 | 3.2854e-06 | 2.9054e-06 | 11549.1286 | 1327.1752 | 2.9318 | 522454.0624 | 0.14735 | 2.484 | 452.6852 | 1.21
ConstMin - Crawler Tractors_2001_9999 | Orange | 2020 | ConstMin - Crawler Tractors | 2001 | 9999 | Diesel | 2.0724e-05 | 2.5076e-05 | 2.9843e-05 | 7.3533e-05 | 0.0004613 | 0.035324 | 1.2222e-05 | 1.1244e-05 | 3.2596e-07 | 2.8831e-07 | 1146.0417 | 60.868 | 0.094574 | 51737.784 | 0.16049 | 2.9524 | 643.6039 | 1.21
ConstMin - Crawler Tractors_2002_100 | Orange | 2020 | ConstMin - Crawler Tractors | 2002 | 100 | Diesel | 0.00025487 | 0.00030839 | 0.00036701 | 0.0010844 | 0.001982 | 0.13104 | 0.00023195 | 0.00021339 | 1.2039e-06 | 1.0695e-06 | 4251.4995 | 2068.4565 | 3.6884 | 191305.7034 | 0.53378 | 3.4305 | 560.8046 | 1.21
ConstMin - Crawler Tractors_2002_175 | Orange | 2020 | ConstMin - Crawler Tractors | 2002 | 175 | Diesel | 0.00020626 | 0.00024958 | 0.00029702 | 0.00098802 | 0.0023343 | 0.15434 | 0.00015034 | 0.00013832 | 1.4207e-06 | 1.2597e-06 | 5007.2805 | 1487.5206 | 2.8372 | 227094.8158 | 0.36391 | 3.4036 | 524.2899 | 1.21
ConstMin - Crawler Tractors_2002_300 | Orange | 2020 | ConstMin - Crawler Tractors | 2002 | 300 | Diesel | 6.1059e-05 | 7.3881e-05 | 8.7924e-05 | 0.00021183 | 0.0013308 | 0.097132 | 3.3235e-05 | 3.0576e-05 | 8.962e-07 | 7.9278e-07 | 3151.3335 | 706.8914 | 1.324 | 142893.0486 | 0.1712 | 3.0839 | 533.8933 | 1.21
ConstMin - Crawler Tractors_2002_600 | Orange | 2020 | ConstMin - Crawler Tractors | 2002 | 600 | Diesel | 0.00012862 | 0.00015563 | 0.00018521 | 0.00055568 | 0.0024629 | 0.26835 | 6.5261e-05 | 6.004e-05 | 2.4771e-06 | 2.1902e-06 | 8706.2121 | 1121.1523 | 2.2698 | 396747.7864 | 0.12989 | 2.0555 | 493.9502 | 1.21
ConstMin - Crawler Tractors_2002_750 | Orange | 2020 | ConstMin - Crawler Tractors | 2002 | 750 | Diesel | 3.7137e-05 | 4.4936e-05 | 5.3477e-05 | 0.00015008 | 0.00073509 | 0.072475 | 1.9987e-05 | 1.8388e-05 | 6.6895e-07 | 5.9153e-07 | 2351.3716 | 169.9451 | 0.28372 | 106895.4624 | 0.13919 | 2.277 | 598.9866 | 1.21
ConstMin - Crawler Tractors_2002_9999 | Orange | 2020 | ConstMin - Crawler Tractors | 2002 | 9999 | Diesel | 6.39e-05 | 7.7319e-05 | 9.2017e-05 | 0.00022742 | 0.0014277 | 0.10982 | 3.7578e-05 | 3.4571e-05 | 1.0135e-06 | 8.9636e-07 | 3563.0911 | 176.2745 | 0.28372 | 160468.5689 | 0.15955 | 2.946 | 621.2953 | 1.21
ConstMin - Crawler Tractors_2003_50 | Orange | 2020 | ConstMin - Crawler Tractors | 2003 | 50 | Diesel | 2.8752e-06 | 3.479e-06 | 4.1403e-06 | 1.009e-05 | 7.8068e-06 | 0.00074408 | 1.0418e-06 | 9.585e-07 | 6.7931e-09 | 6.073e-09 | 24.1407 | 27.2165 | 0.094574 | 979.7952 | 1.1757 | 2.6383 | 287.7813 | 1.21
ConstMin - Crawler Tractors_2003_100 | Orange | 2020 | ConstMin - Crawler Tractors | 2003 | 100 | Diesel | 0.00039822 | 0.00048185 | 0.00057344 | 0.0017006 | 0.0031106 | 0.20698 | 0.00035876 | 0.00033006 | 1.9017e-06 | 1.6893e-06 | 6715.1627 | 3636.4663 | 6.431 | 306158.3747 | 0.52114 | 3.3642 | 565.4581 | 1.21
ConstMin - Crawler Tractors_2003_175 | Orange | 2020 | ConstMin - Crawler Tractors | 2003 | 175 | Diesel | 0.00011926 | 0.00014431 | 0.00017174 | 0.00094799 | 0.0016457 | 0.14914 | 8.9539e-05 | 8.2376e-05 | 1.3753e-06 | 1.2173e-06 | 4838.7355 | 1522.1215 | 2.5535 | 218452.6213 | 0.21874 | 2.4945 | 596.0948 | 1.21
ConstMin - Crawler Tractors_2003_300 | Orange | 2020 | ConstMin - Crawler Tractors | 2003 | 300 | Diesel | 7.3412e-05 | 8.8829e-05 | 0.00010571 | 0.0003051 | 0.0014753 | 0.1409 | 3.8391e-05 | 3.5319e-05 | 1.3005e-06 | 1.15e-06 | 4571.3073 | 1040.0302 | 1.7023 | 206041.5387 | 0.14275 | 2.3708 | 610.9465 | 1.21
ConstMin - Crawler Tractors_2003_600 | Orange | 2020 | ConstMin - Crawler Tractors | 2003 | 600 | Diesel | 0.00014655 | 0.00017732 | 0.00021103 | 0.00065508 | 0.0027746 | 0.31813 | 7.8805e-05 | 7.25e-05 | 2.9368e-06 | 2.5965e-06 | 10321.2945 | 1256.2856 | 2.5535 | 462746.3244 | 0.12688 | 1.9854 | 491.9879 | 1.21
ConstMin - Crawler Tractors_2003_9999 | Orange | 2020 | ConstMin - Crawler Tractors | 2003 | 9999 | Diesel | 1.9669e-05 | 2.3799e-05 | 2.8323e-05 | 7.0226e-05 | 0.00044122 | 0.034104 | 1.1531e-05 | 1.0609e-05 | 3.1472e-07 | 2.7836e-07 | 1106.4779 | 58.7582 | 0.094574 | 49944.4466 | 0.15778 | 2.9252 | 621.2953 | 1.21
ConstMin - Crawler Tractors_2004_50 | Orange | 2020 | ConstMin - Crawler Tractors | 2004 | 50 | Diesel | 6.6499e-06 | 8.0464e-06 | 9.5759e-06 | 3.8155e-05 | 3.4443e-05 | 0.0035999 | 3.5664e-06 | 3.2811e-06 | 3.3083e-08 | 2.9382e-08 | 116.7939 | 99.0555 | 0.18915 | 4705.1371 | 0.56626 | 2.4239 | 523.695 | 1.21
ConstMin - Crawler Tractors_2004_100 | Orange | 2020 | ConstMin - Crawler Tractors | 2004 | 100 | Diesel | 0.00026061 | 0.00031533 | 0.00037527 | 0.0019125 | 0.0029798 | 0.25338 | 0.00024459 | 0.00022503 | 2.3348e-06 | 2.068e-06 | 8220.5721 | 4135.3306 | 6.9985 | 369944.4359 | 0.28224 | 2.6671 | 590.8922 | 1.21
ConstMin - Crawler Tractors_2004_175 | Orange | 2020 | ConstMin - Crawler Tractors | 2004 | 175 | Diesel | 0.00017169 | 0.00020775 | 0.00024724 | 0.0017557 | 0.0026905 | 0.27831 | 0.00012813 | 0.00011788 | 2.568e-06 | 2.2715e-06 | 9029.5337 | 2845.71 | 4.6341 | 408911.1016 | 0.16823 | 2.1787 | 614.0791 | 1.21
ConstMin - Crawler Tractors_2004_300 | Orange | 2020 | ConstMin - Crawler Tractors | 2004 | 300 | Diesel | 0.00012833 | 0.00015528 | 0.00018479 | 0.00058921 | 0.002569 | 0.27417 | 6.783e-05 | 6.2403e-05 | 2.531e-06 | 2.2378e-06 | 8895.2365 | 2045.8815 | 3.4047 | 401276.9245 | 0.12813 | 2.1199 | 600.9077 | 1.21
ConstMin - Crawler Tractors_2004_600 | Orange | 2020 | ConstMin - Crawler Tractors | 2004 | 600 | Diesel | 0.00047073 | 0.00056959 | 0.00067786 | 0.0021507 | 0.0090612 | 1.0507 | 0.00025127 | 0.00023117 | 9.7001e-06 | 8.5757e-06 | 34088.7419 | 3887.639 | 7.093 | 1541099.8533 | 0.12238 | 1.9469 | 548.0932 | 1.21
ConstMin - Crawler Tractors_2004_9999 | Orange | 2020 | ConstMin - Crawler Tractors | 2004 | 9999 | Diesel | 1.795e-05 | 2.1719e-05 | 2.5847e-05 | 6.4312e-05 | 0.00040439 | 0.031418 | 1.0489e-05 | 9.6497e-06 | 2.8994e-07 | 2.5643e-07 | 1019.3368 | 60.657 | 0.094574 | 45978.0062 | 0.15642 | 2.9123 | 641.373 | 1.21
ConstMin - Crawler Tractors_2005_50 | Orange | 2020 | ConstMin - Crawler Tractors | 2005 | 50 | Diesel | 8.236e-06 | 9.9656e-06 | 1.186e-05 | 6.6923e-05 | 6.5566e-05 | 0.007038 | 6.0237e-06 | 5.5418e-06 | 6.4823e-08 | 5.7444e-08 | 228.3416 | 248.641 | 0.37829 | 9261.8756 | 0.35628 | 2.3441 | 657.2679 | 1.21
ConstMin - Crawler Tractors_2005_100 | Orange | 2020 | ConstMin - Crawler Tractors | 2005 | 100 | Diesel | 0.00027484 | 0.00033255 | 0.00039577 | 0.0027842 | 0.0040713 | 0.38234 | 0.00026987 | 0.00024828 | 3.5266e-06 | 3.1206e-06 | 12404.4862 | 6344.6167 | 10.4031 | 559133.7696 | 0.19694 | 2.411 | 609.8773 | 1.21
ConstMin - Crawler Tractors_2005_175 | Orange | 2020 | ConstMin - Crawler Tractors | 2005 | 175 | Diesel | 0.00012527 | 0.00015157 | 0.00018038 | 0.0015227 | 0.0021786 | 0.24333 | 9.5809e-05 | 8.8144e-05 | 2.2459e-06 | 1.986e-06 | 7894.4898 | 2489.4688 | 3.8775 | 354779.6607 | 0.14147 | 2.0333 | 642.026 | 1.21
ConstMin - Crawler Tractors_2005_300 | Orange | 2020 | ConstMin - Crawler Tractors | 2005 | 300 | Diesel | 0.00019426 | 0.00023505 | 0.00027973 | 0.00093986 | 0.0038909 | 0.44085 | 0.00010621 | 9.7712e-05 | 4.0701e-06 | 3.5982e-06 | 14303.0316 | 3130.5342 | 5.107 | 645817.6019 | 0.12052 | 1.9949 | 612.9915 | 1.21
ConstMin - Crawler Tractors_2005_600 | Orange | 2020 | ConstMin - Crawler Tractors | 2005 | 600 | Diesel | 0.00043168 | 0.00052233 | 0.00062161 | 0.0020508 | 0.0082287 | 1.0082 | 0.00023623 | 0.00021734 | 9.3085e-06 | 8.2289e-06 | 32710.292 | 3818.5428 | 6.6202 | 1479024.173 | 0.11694 | 1.8422 | 576.8055 | 1.21
ConstMin - Crawler Tractors_2005_9999 | Orange | 2020 | ConstMin - Crawler Tractors | 2005 | 9999 | Diesel | 0.00013171 | 0.00015937 | 0.00018967 | 0.00047367 | 0.002981 | 0.23286 | 7.6693e-05 | 7.0558e-05 | 2.149e-06 | 1.9006e-06 | 7554.9999 | 296.0062 | 0.47287 | 337682.5489 | 0.15628 | 2.9231 | 625.9801 | 1.21
ConstMin - Crawler Tractors_2006_50 | Orange | 2020 | ConstMin - Crawler Tractors | 2006 | 50 | Diesel | 2.0243e-06 | 2.4494e-06 | 2.9149e-06 | 2.1505e-05 | 2.2238e-05 | 0.002427 | 1.884e-06 | 1.7333e-06 | 2.2378e-08 | 1.9809e-08 | 78.74 | 65.1931 | 0.094574 | 3194.4614 | 0.25389 | 2.305 | 689.3366 | 1.21
ConstMin - Crawler Tractors_2006_100 | Orange | 2020 | ConstMin - Crawler Tractors | 2006 | 100 | Diesel | 0.00014931 | 0.00018066 | 0.000215 | 0.0019037 | 0.0026985 | 0.26785 | 0.00015506 | 0.00014266 | 2.4719e-06 | 2.1861e-06 | 8690.0605 | 4519.6322 | 7.3767 | 393845.3861 | 0.15189 | 2.2687 | 612.6864 | 1.21
ConstMin - Crawler Tractors_2006_175 | Orange | 2020 | ConstMin - Crawler Tractors | 2006 | 175 | Diesel | 0.00012475 | 0.00015095 | 0.00017964 | 0.0015448 | 0.0022177 | 0.24896 | 9.6285e-05 | 8.8582e-05 | 2.298e-06 | 2.0319e-06 | 8077.0886 | 2555.7168 | 4.3504 | 368189.8928 | 0.13575 | 1.9944 | 587.4686 | 1.21
ConstMin - Crawler Tractors_2006_300 | Orange | 2020 | ConstMin - Crawler Tractors | 2006 | 300 | Diesel | 0.00022315 | 0.00027001 | 0.00032133 | 0.0011025 | 0.0045799 | 0.52155 | 0.00012299 | 0.00011315 | 4.8153e-06 | 4.2568e-06 | 16921.2143 | 3757.5693 | 5.9581 | 763084.7884 | 0.11716 | 1.9873 | 630.6613 | 1.21
ConstMin - Crawler Tractors_2006_600 | Orange | 2020 | ConstMin - Crawler Tractors | 2006 | 600 | Diesel | 0.00062945 | 0.00076164 | 0.00090641 | 0.0030902 | 0.007432 | 1.5293 | 0.00035466 | 0.00032628 | 1.4121e-05 | 1.2482e-05 | 49617.5592 | 5467.1473 | 9.2682 | 2240724.9343 | 0.11255 | 1.0983 | 589.8811 | 1.21
ConstMin - Crawler Tractors_2006_9999 | Orange | 2020 | ConstMin - Crawler Tractors | 2006 | 9999 | Diesel | 3.5644e-05 | 4.313e-05 | 5.1328e-05 | 0.00015203 | 0.0007487 | 0.075238 | 1.967e-05 | 1.8097e-05 | 6.9454e-07 | 6.1408e-07 | 2441.0076 | 129.1203 | 0.18915 | 110139.6097 | 0.12966 | 2.2509 | 682.644 | 1.21
ConstMin - Crawler Tractors_2007_50 | Orange | 2020 | ConstMin - Crawler Tractors | 2007 | 50 | Diesel | 3.6791e-06 | 4.4517e-06 | 5.2979e-06 | 3.9488e-05 | 4.1491e-05 | 0.0045606 | 3.4711e-06 | 3.1934e-06 | 4.2055e-08 | 3.7223e-08 | 147.9646 | 149.269 | 0.37829 | 6045.3931 | 0.24383 | 2.2726 | 394.5838 | 1.21
ConstMin - Crawler Tractors_2007_100 | Orange | 2020 | ConstMin - Crawler Tractors | 2007 | 100 | Diesel | 0.0001235 | 0.00014944 | 0.00017784 | 0.0016041 | 0.002282 | 0.22774 | 0.00012792 | 0.00011768 | 2.1019e-06 | 1.8588e-06 | 7388.7834 | 3781.9376 | 6.5256 | 333906.7221 | 0.14819 | 2.2629 | 579.5555 | 1.21
ConstMin - Crawler Tractors_2007_175 | Orange | 2020 | ConstMin - Crawler Tractors | 2007 | 175 | Diesel | 7.2166e-05 | 8.7321e-05 | 0.00010392 | 0.0011161 | 0.00087823 | 0.18149 | 5.7416e-05 | 5.2823e-05 | 1.6758e-06 | 1.4813e-06 | 5888.2689 | 1839.2257 | 3.5938 | 265235.7118 | 0.10901 | 1.0964 | 511.7775 | 1.21
ConstMin - Crawler Tractors_2007_300 | Orange | 2020 | ConstMin - Crawler Tractors | 2007 | 300 | Diesel | 0.00010932 | 0.00013227 | 0.00015741 | 0.00057597 | 0.0013296 | 0.27492 | 6.3663e-05 | 5.857e-05 | 2.5385e-06 | 2.2439e-06 | 8919.4495 | 1976.5743 | 3.2155 | 400372.5619 | 0.10939 | 1.0996 | 614.7011 | 1.21
ConstMin - Crawler Tractors_2007_600 | Orange | 2020 | ConstMin - Crawler Tractors | 2007 | 600 | Diesel | 0.00040401 | 0.00048885 | 0.00058177 | 0.0020387 | 0.0049138 | 1.016 | 0.00022406 | 0.00020614 | 9.3817e-06 | 8.2928e-06 | 32964.315 | 3921.185 | 6.6202 | 1482170.3109 | 0.10921 | 1.0978 | 592.31 | 1.21
ConstMin - Crawler Tractors_2008_50 | Orange | 2020 | ConstMin - Crawler Tractors | 2008 | 50 | Diesel | 8.8276e-07 | 1.0681e-06 | 1.2712e-06 | 1.4851e-05 | 1.6485e-05 | 0.001848 | 6.2166e-07 | 5.7193e-07 | 1.7059e-08 | 1.5083e-08 | 59.956 | 48.6311 | 0.094574 | 2431.5545 | 0.14546 | 2.2449 | 514.2139 | 1.21
ConstMin - Crawler Tractors_2008_100 | Orange | 2020 | ConstMin - Crawler Tractors | 2008 | 100 | Diesel | 5.7642e-05 | 6.9747e-05 | 8.3004e-05 | 0.0010363 | 0.0008551 | 0.15048 | 5.8881e-05 | 5.4171e-05 | 1.3896e-06 | 1.2282e-06 | 4882.2975 | 2554.8729 | 4.1612 | 221344.8934 | 0.10434 | 1.2792 | 613.9689 | 1.21
ConstMin - Crawler Tractors_2008_175 | Orange | 2020 | ConstMin - Crawler Tractors | 2008 | 175 | Diesel | 5.0081e-05 | 6.0598e-05 | 7.2116e-05 | 0.00079648 | 0.00062946 | 0.13074 | 4.0174e-05 | 3.6961e-05 | 1.2073e-06 | 1.0671e-06 | 4241.8487 | 1264.6193 | 2.0806 | 191704.7951 | 0.10467 | 1.0872 | 607.8087 | 1.21
ConstMin - Crawler Tractors_2008_300 | Orange | 2020 | ConstMin - Crawler Tractors | 2008 | 300 | Diesel | 0.00010828 | 0.00013102 | 0.00015593 | 0.00058669 | 0.0013603 | 0.28269 | 6.2627e-05 | 5.7617e-05 | 2.6104e-06 | 2.3073e-06 | 9171.6573 | 2007.483 | 3.2155 | 414013.8434 | 0.10479 | 1.0879 | 624.3135 | 1.21
ConstMin - Crawler Tractors_2008_600 | Orange | 2020 | ConstMin - Crawler Tractors | 2008 | 600 | Diesel | 0.00041002 | 0.00049612 | 0.00059042 | 0.002132 | 0.0051506 | 1.0704 | 0.00024037 | 0.00022114 | 9.8842e-06 | 8.7366e-06 | 34728.4712 | 3948.085 | 6.3364 | 1568102.7707 | 0.10476 | 1.0876 | 623.0766 | 1.21
ConstMin - Crawler Tractors_2008_9999 | Orange | 2020 | ConstMin - Crawler Tractors | 2008 | 9999 | Diesel | 1.9465e-05 | 2.3553e-05 | 2.803e-05 | 9.7781e-05 | 0.00041517 | 0.049092 | 1.1298e-05 | 1.0394e-05 | 4.533e-07 | 4.0069e-07 | 1592.7473 | 68.4633 | 0.094574 | 71886.4571 | 0.10849 | 1.9124 | 723.9149 | 1.21
ConstMin - Crawler Tractors_2009_50 | Orange | 2020 | ConstMin - Crawler Tractors | 2009 | 50 | Diesel | 4.4829e-07 | 5.4243e-07 | 6.4553e-07 | 7.6973e-06 | 8.7026e-06 | 0.00098352 | 3.2368e-07 | 2.9778e-07 | 9.0797e-09 | 8.0274e-09 | 31.9094 | 28.0605 | 0.18915 | 1290.781 | 0.13915 | 2.2325 | 148.3524 | 1.21
ConstMin - Crawler Tractors_2009_100 | Orange | 2020 | ConstMin - Crawler Tractors | 2009 | 100 | Diesel | 2.7416e-05 | 3.3173e-05 | 3.9479e-05 | 0.00050816 | 0.00042126 | 0.074534 | 2.9164e-05 | 2.6831e-05 | 6.8828e-07 | 6.0833e-07 | 2418.1623 | 1368.7384 | 3.3101 | 104845.3612 | 0.10477 | 1.3304 | 413.5063 | 1.21
ConstMin - Crawler Tractors_2009_175 | Orange | 2020 | ConstMin - Crawler Tractors | 2009 | 175 | Diesel | 3.0899e-05 | 3.7387e-05 | 4.4494e-05 | 0.00050667 | 0.00040227 | 0.084002 | 2.646e-05 | 2.4343e-05 | 7.7572e-07 | 6.8562e-07 | 2725.3609 | 789.5959 | 2.4589 | 121081.4956 | 0.10224 | 1.1001 | 321.1155 | 1.21
ConstMin - Crawler Tractors_2009_300 | Orange | 2020 | ConstMin - Crawler Tractors | 2009 | 300 | Diesel | 2.8209e-05 | 3.4133e-05 | 4.0621e-05 | 0.00015758 | 0.00036706 | 0.076689 | 1.7191e-05 | 1.5816e-05 | 7.0819e-07 | 6.2593e-07 | 2488.1038 | 545.0691 | 1.6078 | 110777.2746 | 0.10203 | 1.0972 | 339.0255 | 1.21
ConstMin - Crawler Tractors_2009_600 | Orange | 2020 | ConstMin - Crawler Tractors | 2009 | 600 | Diesel | 0.00012256 | 0.0001483 | 0.00017649 | 0.00065853 | 0.0015948 | 0.3332 | 7.4555e-05 | 6.8591e-05 | 3.0769e-06 | 2.7195e-06 | 10810.2385 | 1201.5361 | 2.6481 | 484723.1951 | 0.10131 | 1.0894 | 453.7415 | 1.21
ConstMin - Crawler Tractors_2010_50 | Orange | 2020 | ConstMin - Crawler Tractors | 2010 | 50 | Diesel | 1.9442e-07 | 2.3524e-07 | 2.7996e-07 | 3.4159e-06 | 3.9392e-06 | 0.000449 | 1.4435e-07 | 1.3281e-07 | 4.1454e-09 | 3.6647e-09 | 14.5673 | 14.0302 | 0.094574 | 589.2696 | 0.13219 | 2.2135 | 148.3524 | 1.21
ConstMin - Crawler Tractors_2010_100 | Orange | 2020 | ConstMin - Crawler Tractors | 2010 | 100 | Diesel | 7.7592e-06 | 9.3887e-06 | 1.1173e-05 | 0.00014872 | 0.00012389 | 0.022044 | 8.4923e-06 | 7.8129e-06 | 2.0357e-07 | 1.7992e-07 | 715.1848 | 431.2449 | 0.85116 | 33780.8504 | 0.092028 | 1.2144 | 506.6537 | 1.21
ConstMin - Crawler Tractors_2010_175 | Orange | 2020 | ConstMin - Crawler Tractors | 2010 | 175 | Diesel | 1.8588e-05 | 2.2492e-05 | 2.6767e-05 | 0.0003152 | 0.00025148 | 0.052809 | 1.6263e-05 | 1.4962e-05 | 4.8769e-07 | 4.3102e-07 | 1713.3305 | 526.7137 | 1.6078 | 77086.1055 | 0.096614 | 1.0802 | 327.6088 | 1.21
ConstMin - Crawler Tractors_2010_300 | Orange | 2020 | ConstMin - Crawler Tractors | 2010 | 300 | Diesel | 3.4655e-05 | 4.1933e-05 | 4.9904e-05 | 0.0002002 | 0.00046863 | 0.098455 | 2.1683e-05 | 1.9948e-05 | 9.0922e-07 | 8.0358e-07 | 3194.2613 | 732.1036 | 1.4186 | 144956.5169 | 0.095787 | 1.0705 | 516.0729 | 1.21
ConstMin - Crawler Tractors_2010_600 | Orange | 2020 | ConstMin - Crawler Tractors | 2010 | 600 | Diesel | 4.58e-05 | 5.5418e-05 | 6.5953e-05 | 0.00025508 | 0.00061934 | 0.13012 | 2.8606e-05 | 2.6318e-05 | 1.2016e-06 | 1.062e-06 | 4221.5231 | 461.7316 | 1.324 | 186016.153 | 0.098649 | 1.1025 | 348.7316 | 1.21
ConstMin - Crawler Tractors_2011_50 | Orange | 2020 | ConstMin - Crawler Tractors | 2011 | 50 | Diesel | 2.5982e-07 | 3.1438e-07 | 3.7414e-07 | 4.6852e-06 | 5.5197e-06 | 0.00063479 | 2.1201e-07 | 1.9505e-07 | 5.8612e-09 | 5.1811e-09 | 20.5952 | 19.9377 | 0.094574 | 837.3831 | 0.12432 | 2.1826 | 210.8165 | 1.21
ConstMin - Crawler Tractors_2011_100 | Orange | 2020 | ConstMin - Crawler Tractors | 2011 | 100 | Diesel | 1.2449e-05 | 1.5063e-05 | 1.7926e-05 | 0.00024757 | 0.0002073 | 0.037102 | 1.4974e-05 | 1.3777e-05 | 3.4266e-07 | 3.0282e-07 | 1203.746 | 649.7156 | 1.6078 | 53047.3671 | 0.094024 | 1.294 | 404.1142 | 1.21
ConstMin - Crawler Tractors_2011_175 | Orange | 2020 | ConstMin - Crawler Tractors | 2011 | 175 | Diesel | 9.7148e-06 | 1.1755e-05 | 1.3989e-05 | 0.00017093 | 0.00013708 | 0.028954 | 9.2702e-06 | 8.5286e-06 | 2.674e-07 | 2.3632e-07 | 939.3762 | 271.5324 | 0.66202 | 42087.519 | 0.092481 | 1.0785 | 410.16 | 1.21
ConstMin - Crawler Tractors_2011_300 | Orange | 2020 | ConstMin - Crawler Tractors | 2011 | 300 | Diesel | 1.6437e-05 | 1.9889e-05 | 2.367e-05 | 0.00013704 | 0.00017888 | 0.068137 | 1.3403e-06 | 1.2331e-06 | 6.2947e-07 | 5.5613e-07 | 2210.6324 | 519.0129 | 1.324 | 99984.1359 | 0.065868 | 0.5924 | 391.9944 | 1.21
ConstMin - Crawler Tractors_2011_600 | Orange | 2020 | ConstMin - Crawler Tractors | 2011 | 600 | Diesel | 4.5827e-05 | 5.5451e-05 | 6.5991e-05 | 0.00036924 | 0.00049871 | 0.18996 | 3.7368e-06 | 3.4378e-06 | 1.7549e-06 | 1.5505e-06 | 6163.1637 | 618.9124 | 1.6078 | 273615.551 | 0.067105 | 0.60352 | 384.955 | 1.21
ConstMin - Crawler Tractors_2012_50 | Orange | 2020 | ConstMin - Crawler Tractors | 2012 | 50 | Diesel | 1.5586e-06 | 1.8859e-06 | 2.2443e-06 | 2.8947e-05 | 3.49e-05 | 0.0040514 | 1.3177e-06 | 1.2123e-06 | 3.7411e-08 | 3.3067e-08 | 131.4436 | 125.1117 | 0.28372 | 5546.6168 | 0.11258 | 2.0835 | 440.9672 | 1.21
ConstMin - Crawler Tractors_2012_100 | Orange | 2020 | ConstMin - Crawler Tractors | 2012 | 100 | Diesel | 2.3469e-05 | 2.8397e-05 | 3.3795e-05 | 0.000532 | 0.00039253 | 0.08066 | 1.21e-05 | 1.1132e-05 | 7.4504e-07 | 6.5834e-07 | 2616.9317 | 1306.0771 | 3.3101 | 116091.5941 | 0.080996 | 1.1196 | 394.5759 | 1.21
ConstMin - Crawler Tractors_2012_175 | Orange | 2020 | ConstMin - Crawler Tractors | 2012 | 175 | Diesel | 1.5038e-05 | 1.8196e-05 | 2.1655e-05 | 0.00031256 | 0.00023308 | 0.053561 | 1.095e-06 | 1.0074e-06 | 4.9475e-07 | 4.3716e-07 | 1737.7336 | 510.4682 | 1.5132 | 77335.9348 | 0.077908 | 0.99796 | 337.3483 | 1.21
ConstMin - Crawler Tractors_2012_300 | Orange | 2020 | ConstMin - Crawler Tractors | 2012 | 300 | Diesel | 7.5237e-06 | 9.1037e-06 | 1.0834e-05 | 6.5397e-05 | 8.5837e-05 | 0.032894 | 6.3707e-07 | 5.861e-07 | 3.0389e-07 | 2.6847e-07 | 1067.1965 | 239.2523 | 0.56744 | 48289.0907 | 0.062425 | 0.58859 | 421.6331 | 1.21
ConstMin - Crawler Tractors_2012_600 | Orange | 2020 | ConstMin - Crawler Tractors | 2012 | 600 | Diesel | 7.31e-05 | 8.8451e-05 | 0.00010526 | 0.00061568 | 0.00083399 | 0.31959 | 6.1897e-06 | 5.6945e-06 | 2.9526e-06 | 2.6085e-06 | 10368.8602 | 1360.7211 | 3.4047 | 471830.0499 | 0.062074 | 0.58528 | 399.6653 | 1.21
ConstMin - Crawler Tractors_2012_750 | Orange | 2020 | ConstMin - Crawler Tractors | 2012 | 750 | Diesel | 1.6266e-05 | 1.9682e-05 | 2.3423e-05 | 0.000137 | 0.00018558 | 0.071116 | 1.3773e-06 | 1.2672e-06 | 6.5702e-07 | 5.8044e-07 | 2307.2832 | 174.1647 | 0.37829 | 105587.3546 | 0.061723 | 0.58198 | 460.3943 | 1.21
ConstMin - Crawler Tractors_2013_50 | Orange | 2020 | ConstMin - Crawler Tractors | 2013 | 50 | Diesel | 3.3884e-07 | 4.1e-07 | 4.8793e-07 | 6.5095e-06 | 4.8587e-06 | 0.00094334 | 2.1613e-08 | 1.9884e-08 | 8.7115e-09 | 7.6994e-09 | 30.6057 | 37.7656 | 0.18915 | 1340.6779 | 0.10126 | 1.2 | 199.6622 | 1.21
ConstMin - Crawler Tractors_2013_100 | Orange | 2020 | ConstMin - Crawler Tractors | 2013 | 100 | Diesel | 1.2476e-05 | 1.5096e-05 | 1.7966e-05 | 0.00029606 | 0.00021968 | 0.045437 | 6.6519e-06 | 6.1198e-06 | 4.1971e-07 | 3.7085e-07 | 1474.1386 | 794.8704 | 2.1752 | 65870.5669 | 0.075886 | 1.1043 | 365.425 | 1.21
ConstMin - Crawler Tractors_2013_175 | Orange | 2020 | ConstMin - Crawler Tractors | 2013 | 175 | Diesel | 1.2089e-05 | 1.4628e-05 | 1.7408e-05 | 0.00026263 | 0.00019701 | 0.045554 | 9.1223e-07 | 8.3926e-07 | 4.2081e-07 | 3.7181e-07 | 1477.9498 | 442.4269 | 1.2295 | 66704.3612 | 0.072613 | 0.97797 | 359.8553 | 1.21
ConstMin - Crawler Tractors_2013_300 | Orange | 2020 | ConstMin - Crawler Tractors | 2013 | 300 | Diesel | 1.4235e-05 | 1.7224e-05 | 2.0498e-05 | 0.00012959 | 0.00017109 | 0.065975 | 1.257e-06 | 1.1565e-06 | 6.0955e-07 | 5.3848e-07 | 2140.4945 | 478.7156 | 1.4186 | 98104.7826 | 0.058134 | 0.57745 | 337.4552 | 1.21
ConstMin - Crawler Tractors_2013_600 | Orange | 2020 | ConstMin - Crawler Tractors | 2013 | 600 | Diesel | 5.4596e-05 | 6.6061e-05 | 7.8618e-05 | 0.00048294 | 0.00065619 | 0.25304 | 4.8212e-06 | 4.4355e-06 | 2.3379e-06 | 2.0653e-06 | 8209.7297 | 1072.2048 | 2.9318 | 371810.6281 | 0.058832 | 0.58438 | 365.7176 | 1.21
ConstMin - Crawler Tractors_2014_50 | Orange | 2020 | ConstMin - Crawler Tractors | 2014 | 50 | Diesel | 1.0945e-06 | 1.3243e-06 | 1.576e-06 | 2.1862e-05 | 1.6767e-05 | 0.0032887 | 7.2266e-08 | 6.6485e-08 | 3.0373e-08 | 2.6842e-08 | 106.6998 | 88.7175 | 0.28372 | 4199.2929 | 0.10442 | 1.3221 | 312.6926 | 1.21
ConstMin - Crawler Tractors_2014_100 | Orange | 2020 | ConstMin - Crawler Tractors | 2014 | 100 | Diesel | 1.9336e-05 | 2.3396e-05 | 2.7843e-05 | 0.00048283 | 0.00036042 | 0.075053 | 1.7504e-06 | 1.6104e-06 | 6.9332e-07 | 6.1257e-07 | 2434.9958 | 1218.8365 | 3.3101 | 104193.1079 | 0.074353 | 1.1454 | 368.2198 | 1.21
ConstMin - Crawler Tractors_2014_175 | Orange | 2020 | ConstMin - Crawler Tractors | 2014 | 175 | Diesel | 4.1918e-05 | 5.072e-05 | 6.0361e-05 | 0.00095657 | 0.00072205 | 0.16804 | 3.292e-06 | 3.0287e-06 | 1.5523e-06 | 1.3715e-06 | 5451.799 | 1693.3325 | 4.5395 | 246944.3181 | 0.06801 | 0.96818 | 373.0188 | 1.21
ConstMin - Crawler Tractors_2014_300 | Orange | 2020 | ConstMin - Crawler Tractors | 2014 | 300 | Diesel | 1.4685e-05 | 1.7768e-05 | 2.1146e-05 | 0.00020863 | 5.5248e-05 | 0.10757 | 2.0145e-06 | 1.8534e-06 | 9.9413e-07 | 8.78e-07 | 3490.0881 | 768.9198 | 2.7426 | 156965.6935 | 0.037483 | 0.11655 | 280.3579 | 1.21
ConstMin - Crawler Tractors_2014_600 | Orange | 2020 | ConstMin - Crawler Tractors | 2014 | 600 | Diesel | 9.1127e-05 | 0.00011026 | 0.00013122 | 0.0012617 | 0.00034285 | 0.66756 | 1.2501e-05 | 1.1501e-05 | 6.1692e-06 | 5.4485e-06 | 21658.1418 | 2426.702 | 6.7147 | 960977.8383 | 0.037993 | 0.11813 | 361.3998 | 1.21
ConstMin - Crawler Tractors_2015_50 | Orange | 2020 | ConstMin - Crawler Tractors | 2015 | 50 | Diesel | 4.8278e-07 | 5.8416e-07 | 6.952e-07 | 1.0092e-05 | 7.9723e-06 | 0.0015804 | 3.3195e-08 | 3.054e-08 | 1.4597e-08 | 1.2899e-08 | 51.2747 | 45.3609 | 0.18915 | 2131.9617 | 0.090728 | 1.2382 | 239.8177 | 1.21
ConstMin - Crawler Tractors_2015_100 | Orange | 2020 | ConstMin - Crawler Tractors | 2015 | 100 | Diesel | 1.7457e-05 | 2.1123e-05 | 2.5138e-05 | 0.0006027 | 0.00025059 | 0.094945 | 2.1257e-06 | 1.9557e-06 | 8.7729e-07 | 7.7493e-07 | 3080.3943 | 1603.1381 | 3.9721 | 138098.9002 | 0.050646 | 0.60084 | 403.6002 | 1.21
ConstMin - Crawler Tractors_2015_175 | Orange | 2020 | ConstMin - Crawler Tractors | 2015 | 175 | Diesel | 2.0143e-05 | 2.4373e-05 | 2.9005e-05 | 0.00088653 | 8.0464e-05 | 0.15782 | 3.021e-06 | 2.7794e-06 | 1.4585e-06 | 1.2881e-06 | 5120.3762 | 1552.0808 | 4.1612 | 225757.2035 | 0.035748 | 0.11802 | 372.985 | 1.21
ConstMin - Crawler Tractors_2015_300 | Orange | 2020 | ConstMin - Crawler Tractors | 2015 | 300 | Diesel | 1.5955e-05 | 1.9305e-05 | 2.2975e-05 | 0.00023925 | 6.3734e-05 | 0.12501 | 2.299e-06 | 2.115e-06 | 1.1553e-06 | 1.0203e-06 | 4055.7649 | 860.38 | 2.2698 | 180536.4012 | 0.035407 | 0.1169 | 379.0608 | 1.21
ConstMin - Crawler Tractors_2015_600 | Orange | 2020 | ConstMin - Crawler Tractors | 2015 | 600 | Diesel | 0.0001053 | 0.00012742 | 0.00015164 | 0.0015435 | 0.00042066 | 0.82507 | 1.5173e-05 | 1.396e-05 | 7.6251e-06 | 6.7341e-06 | 26768.6253 | 3046.9857 | 6.5256 | 1189803.8923 | 0.03546 | 0.11707 | 466.9293 | 1.21
ConstMin - Crawler Tractors_2016_25 | Orange | 2020 | ConstMin - Crawler Tractors | 2016 | 25 | Diesel | 0 | 0 | 0 | 0 | 0 | 0 | 0 | 0 | 0 | 0 | 0 | 0 | 0 | 0 | 0 | 0 | #DIV/0!
ConstMin - Crawler Tractors_2016_50 | Orange | 2020 | ConstMin - Crawler Tractors | 2016 | 50 | Diesel | 1.2584e-06 | 1.5226e-06 | 1.812e-06 | 2.7754e-05 | 2.2641e-05 | 0.0045385 | 9.0783e-08 | 8.352e-08 | 4.1923e-08 | 3.7043e-08 | 147.2469 | 133.2344 | 0.47287 | 6075.4895 | 0.082985 | 1.234 | 281.758 | 1.21
ConstMin - Crawler Tractors_2016_100 | Orange | 2020 | ConstMin - Crawler Tractors | 2016 | 100 | Diesel | 3.3409e-05 | 4.0425e-05 | 4.8109e-05 | 0.0012286 | 0.00051421 | 0.19627 | 4.2049e-06 | 3.8685e-06 | 1.8136e-06 | 1.6019e-06 | 6367.811 | 3329.8056 | 7.4713 | 283412.82 | 0.04723 | 0.60077 | 445.6784 | 1.21
ConstMin - Crawler Tractors_2016_175 | Orange | 2020 | ConstMin - Crawler Tractors | 2016 | 175 | Diesel | 3.3127e-05 | 4.0084e-05 | 4.7703e-05 | 0.0015492 | 0.0001415 | 0.27966 | 5.2236e-06 | 4.8057e-06 | 2.5846e-06 | 2.2826e-06 | 9073.4092 | 2645.0672 | 6.431 | 405823.3209 | 0.032706 | 0.11545 | 411.2989 | 1.21
ConstMin - Crawler Tractors_2016_300 | Orange | 2020 | ConstMin - Crawler Tractors | 2016 | 300 | Diesel | 2.5776e-05 | 3.1189e-05 | 3.7117e-05 | 0.0004107 | 0.0001101 | 0.2176 | 3.9261e-06 | 3.612e-06 | 2.0111e-06 | 1.776e-06 | 7059.8786 | 1553.1357 | 4.0667 | 315142.0649 | 0.03277 | 0.11568 | 381.9185 | 1.21
ConstMin - Crawler Tractors_2016_600 | Orange | 2020 | ConstMin - Crawler Tractors | 2016 | 600 | Diesel | 0.00013285 | 0.00016075 | 0.00019131 | 0.0020759 | 0.00056747 | 1.1215 | 2.0235e-05 | 1.8617e-05 | 1.0365e-05 | 9.1539e-06 | 36387.2438 | 4634.9333 | 9.7411 | 1644493.8401 | 0.032367 | 0.11426 | 475.8127 | 1.21
ConstMin - Crawler Tractors_2017_50 | Orange | 2020 | ConstMin - Crawler Tractors | 2017 | 50 | Diesel | 1.6394e-06 | 1.9837e-06 | 2.3608e-06 | 3.8558e-05 | 3.2579e-05 | 0.0066066 | 1.2532e-07 | 1.153e-07 | 6.1032e-08 | 5.3922e-08 | 214.3444 | 231.9735 | 0.47287 | 9046.9652 | 0.072604 | 1.1924 | 490.5667 | 1.21
ConstMin - Crawler Tractors_2017_100 | Orange | 2020 | ConstMin - Crawler Tractors | 2017 | 100 | Diesel | 2.5808e-05 | 3.1228e-05 | 3.7164e-05 | 0.0010196 | 0.00042973 | 0.16529 | 3.3766e-06 | 3.1064e-06 | 1.5274e-06 | 1.3491e-06 | 5362.6789 | 2704.5638 | 5.3907 | 243173.4977 | 0.042522 | 0.58516 | 501.7093 | 1.21
ConstMin - Crawler Tractors_2017_175 | Orange | 2020 | ConstMin - Crawler Tractors | 2017 | 175 | Diesel | 1.8771e-05 | 2.2713e-05 | 2.703e-05 | 0.00094027 | 8.6456e-05 | 0.17223 | 3.1345e-06 | 2.8837e-06 | 1.5918e-06 | 1.4057e-06 | 5587.9044 | 1632.2535 | 3.1209 | 249141.2395 | 0.030187 | 0.1149 | 523.0021 | 1.21
ConstMin - Crawler Tractors_2017_300 | Orange | 2020 | ConstMin - Crawler Tractors | 2017 | 300 | Diesel | 1.8499e-05 | 2.2384e-05 | 2.6639e-05 | 0.00031572 | 8.5204e-05 | 0.16974 | 3.0015e-06 | 2.7614e-06 | 1.5688e-06 | 1.3854e-06 | 5506.9771 | 1200.5866 | 2.1752 | 248364.837 | 0.029842 | 0.11359 | 551.9445 | 1.21
ConstMin - Crawler Tractors_2017_600 | Orange | 2020 | ConstMin - Crawler Tractors | 2017 | 600 | Diesel | 8.6261e-05 | 0.00010438 | 0.00012422 | 0.0014488 | 0.00039731 | 0.79149 | 1.3996e-05 | 1.2876e-05 | 7.3151e-06 | 6.46e-06 | 25678.9593 | 2986.4342 | 5.107 | 1156016.5497 | 0.029897 | 0.1138 | 584.7752 | 1.21
ConstMin - Crawler Tractors_2017_9999 | Orange | 2020 | ConstMin - Crawler Tractors | 2017 | 9999 | Diesel | 4.8406e-06 | 5.8571e-06 | 6.9704e-06 | 8.1302e-05 | 0.00019431 | 0.044415 | 1.6166e-06 | 1.4873e-06 | 4.1049e-07 | 3.6251e-07 | 1440.9896 | 76.4806 | 0.094574 | 65008.4807 | 0.029833 | 0.98972 | 808.6877 | 1.21
ConstMin - Crawler Tractors_2018_25 | Orange | 2020 | ConstMin - Crawler Tractors | 2018 | 25 | Diesel | 0 | 0 | 0 | 0 | 0 | 0 | 0 | 0 | 0 | 0 | 0 | 0 | 0 | 0 | 0 | 0 | #DIV/0!
ConstMin - Crawler Tractors_2018_50 | Orange | 2020 | ConstMin - Crawler Tractors | 2018 | 50 | Diesel | 1.002e-06 | 1.2124e-06 | 1.4428e-06 | 2.5487e-05 | 2.2379e-05 | 0.0045935 | 8.224e-08 | 7.5661e-08 | 4.2439e-08 | 3.7492e-08 | 149.0312 | 155.1764 | 0.28372 | 6155.3317 | 0.06522 | 1.2039 | 546.9332 | 1.21
ConstMin - Crawler Tractors_2018_100 | Orange | 2020 | ConstMin - Crawler Tractors | 2018 | 100 | Diesel | 2.294e-05 | 2.7757e-05 | 3.3034e-05 | 0.000984 | 0.00041778 | 0.16198 | 3.1426e-06 | 2.8912e-06 | 1.4969e-06 | 1.3221e-06 | 5255.3133 | 2794.7581 | 4.9178 | 235888.3328 | 0.038964 | 0.58645 | 568.2908 | 1.21
ConstMin - Crawler Tractors_2018_175 | Orange | 2020 | ConstMin - Crawler Tractors | 2018 | 175 | Diesel | 1.9934e-05 | 2.4121e-05 | 2.8706e-05 | 0.0010802 | 0.00010002 | 0.2009 | 3.5571e-06 | 3.2725e-06 | 1.8568e-06 | 1.6397e-06 | 6518.07 | 1947.4589 | 3.2155 | 292176.117 | 0.027336 | 0.11335 | 605.6464 | 1.21
ConstMin - Crawler Tractors_2018_300 | Orange | 2020 | ConstMin - Crawler Tractors | 2018 | 300 | Diesel | 1.3397e-05 | 1.6211e-05 | 1.9292e-05 | 0.00024734 | 6.722e-05 | 0.13502 | 2.3376e-06 | 2.1506e-06 | 1.2479e-06 | 1.102e-06 | 4380.5415 | 946.5657 | 1.5132 | 198601.3108 | 0.027027 | 0.11207 | 625.5478 | 1.21
ConstMin - Crawler Tractors_2018_600 | Orange | 2020 | ConstMin - Crawler Tractors | 2018 | 600 | Diesel | 7.5278e-05 | 9.1086e-05 | 0.0001084 | 0.0013727 | 0.0003777 | 0.75866 | 1.3135e-05 | 1.2084e-05 | 7.012e-06 | 6.1921e-06 | 24613.9893 | 2917.2325 | 4.0667 | 1117411.5571 | 0.026992 | 0.11192 | 717.3521 | 1.21
ConstMin - Crawler Tractors_2019_50 | Orange | 2020 | ConstMin - Crawler Tractors | 2019 | 50 | Diesel | 5.2077e-07 | 6.3014e-07 | 7.4991e-07 | 1.4611e-05 | 1.3383e-05 | 0.0027818 | 4.6751e-08 | 4.301e-08 | 2.5704e-08 | 2.2705e-08 | 90.2529 | 116.9889 | 0.18915 | 3626.6557 | 0.057533 | 1.2219 | 618.5067 | 1.21
ConstMin - Crawler Tractors_2019_100 | Orange | 2020 | ConstMin - Crawler Tractors | 2019 | 100 | Diesel | 1.7411e-05 | 2.1067e-05 | 2.5072e-05 | 0.00082172 | 0.0003516 | 0.13745 | 2.5214e-06 | 2.3197e-06 | 1.2703e-06 | 1.1219e-06 | 4459.5688 | 2353.2806 | 3.4992 | 200919.284 | 0.03472 | 0.57945 | 672.5147 | 1.21
ConstMin - Crawler Tractors_2019_175 | Orange | 2020 | ConstMin - Crawler Tractors | 2019 | 175 | Diesel | 1.9261e-05 | 2.3306e-05 | 2.7736e-05 | 0.001143 | 0.00010662 | 0.21601 | 3.7147e-06 | 3.4175e-06 | 1.9965e-06 | 1.763e-06 | 7008.064 | 2106.644 | 3.0264 | 317642.4144 | 0.024295 | 0.11115 | 696.0989 | 1.21
ConstMin - Crawler Tractors_2019_300 | Orange | 2020 | ConstMin - Crawler Tractors | 2019 | 300 | Diesel | 8.9796e-06 | 1.0865e-05 | 1.2931e-05 | 0.00018156 | 4.9707e-05 | 0.1007 | 1.7051e-06 | 1.5687e-06 | 9.3077e-07 | 8.2192e-07 | 3267.1662 | 719.3393 | 1.1349 | 148603.5058 | 0.02421 | 0.11076 | 633.8439 | 1.21
ConstMin - Crawler Tractors_2019_600 | Orange | 2020 | ConstMin - Crawler Tractors | 2019 | 600 | Diesel | 7.9731e-05 | 9.6474e-05 | 0.00011481 | 0.0015985 | 0.00044136 | 0.89415 | 1.514e-05 | 1.3928e-05 | 8.2645e-06 | 7.2979e-06 | 29009.6566 | 3165.2405 | 4.7287 | 1302728.4169 | 0.024521 | 0.11218 | 669.3704 | 1.21
ConstMin - Crawler Tractors_2020_50 | Orange | 2020 | ConstMin - Crawler Tractors | 2020 | 50 | Diesel | 3.0047e-07 | 3.6356e-07 | 4.3267e-07 | 9.5666e-06 | 9.1813e-06 | 0.0019337 | 3.0313e-08 | 2.7888e-08 | 1.7869e-08 | 1.5783e-08 | 62.7374 | 72.6829 | 0.094574 | 2543.9018 | 0.047323 | 1.1951 | 768.5322 | 1.21
ConstMin - Crawler Tractors_2020_100 | Orange | 2020 | ConstMin - Crawler Tractors | 2020 | 100 | Diesel | 1.1414e-05 | 1.3811e-05 | 1.6436e-05 | 0.00060299 | 0.00026013 | 0.10257 | 1.7699e-06 | 1.6283e-06 | 9.4801e-07 | 8.372e-07 | 3327.9231 | 1652.8241 | 2.4589 | 151360.5491 | 0.030214 | 0.56908 | 672.1761 | 1.21
ConstMin - Crawler Tractors_2020_175 | Orange | 2020 | ConstMin - Crawler Tractors | 2020 | 175 | Diesel | 1.6428e-05 | 1.9878e-05 | 2.3657e-05 | 0.0010846 | 0.00010197 | 0.20843 | 3.4753e-06 | 3.1973e-06 | 1.9265e-06 | 1.7012e-06 | 6762.1864 | 2189.1375 | 3.1209 | 308801.0642 | 0.021315 | 0.10934 | 701.4373 | 1.21
ConstMin - Crawler Tractors_2020_300 | Orange | 2020 | ConstMin - Crawler Tractors | 2020 | 300 | Diesel | 1.6229e-05 | 1.9637e-05 | 2.3369e-05 | 0.00036506 | 0.00010073 | 0.20589 | 3.4053e-06 | 3.1329e-06 | 1.9031e-06 | 1.6805e-06 | 6679.9264 | 1489.6304 | 1.986 | 304523.022 | 0.021352 | 0.10953 | 750.0479 | 1.21
ConstMin - Crawler Tractors_2020_600 | Orange | 2020 | ConstMin - Crawler Tractors | 2020 | 600 | Diesel | 5.7307e-05 | 6.9342e-05 | 8.2522e-05 | 0.0012835 | 0.00035571 | 0.72706 | 1.2025e-05 | 1.1063e-05 | 6.7203e-06 | 5.9341e-06 | 23588.5025 | 2665.1104 | 3.5938 | 1062846.3589 | 0.021603 | 0.11082 | 741.5857 | 1.21
ConstMin - Crawler Tractors_2020_9999 | Orange | 2020 | ConstMin - Crawler Tractors | 2020 | 9999 | Diesel | 3.9027e-06 | 4.7222e-06 | 5.6199e-06 | 8.7408e-05 | 0.00021157 | 0.049513 | 1.6511e-06 | 1.5191e-06 | 4.5766e-07 | 4.0412e-07 | 1606.3994 | 68.4633 | 0.094574 | 72502.6267 | 0.021567 | 0.96625 | 723.9149 | 1.21
ConstMin - Crawler Tractors_2021_100 | Orange | 2020 | ConstMin - Crawler Tractors | 2021 | 100 | Diesel | 2.1977e-05 | 2.6592e-05 | 3.1647e-05 | 0.001161 | 0.00050087 | 0.1975 | 3.4079e-06 | 3.1352e-06 | 1.8253e-06 | 1.612e-06 | 6407.6363 | 3187.3935 | 3.9721 | 289369.7957 | 0.030429 | 0.57313 | 802.4466 | 1.21
ConstMin - Crawler Tractors_2021_175 | Orange | 2020 | ConstMin - Crawler Tractors | 2021 | 175 | Diesel | 1.3034e-05 | 1.5771e-05 | 1.8769e-05 | 0.00086048 | 8.0902e-05 | 0.16536 | 2.7572e-06 | 2.5366e-06 | 1.5285e-06 | 1.3497e-06 | 5364.9989 | 1698.396 | 2.2698 | 243507.5276 | 0.021446 | 0.11001 | 748.2685 | 1.21
ConstMin - Crawler Tractors_2021_300 | Orange | 2020 | ConstMin - Crawler Tractors | 2021 | 300 | Diesel | 8.88e-06 | 1.0745e-05 | 1.2787e-05 | 0.00019975 | 5.5118e-05 | 0.11266 | 1.8633e-06 | 1.7142e-06 | 1.0413e-06 | 9.1951e-07 | 3655.1248 | 808.2677 | 1.0403 | 165254.0083 | 0.021529 | 0.11044 | 776.9486 | 1.21
ConstMin - Crawler Tractors_2021_600 | Orange | 2020 | ConstMin - Crawler Tractors | 2021 | 600 | Diesel | 3.7862e-05 | 4.5813e-05 | 5.4522e-05 | 0.00084799 | 0.00023501 | 0.48036 | 7.9448e-06 | 7.3092e-06 | 4.44e-06 | 3.9206e-06 | 15584.6449 | 1830.47 | 2.2698 | 704369.1092 | 0.021537 | 0.11048 | 806.4569 | 1.21
ConstMin - Excavators_1963_100 | Orange | 2020 | ConstMin - Excavators | 1963 | 100 | Diesel | 3.3407e-06 | 4.0422e-06 | 4.8106e-06 | 1.3104e-05 | 3.2012e-05 | 0.0010941 | 2.3471e-06 | 2.1593e-06 | 1.0015e-08 | 8.93e-09 | 35.4972 | 21.1403 | 0.094763 | 1796.9234 | 0.74486 | 5.8989 | 223.0863 | 1.21
ConstMin - Excavators_1965_25 | Orange | 2020 | ConstMin - Excavators | 1965 | 25 | Diesel | 0 | 0 | 0 | 0 | 0 | 0 | 0 | 0 | 0 | 0 | 0 | 0 | 0 | 0 | 0 | 0 | #DIV/0!
ConstMin - Excavators_1969_50 | Orange | 2020 | ConstMin - Excavators | 1969 | 50 | Diesel | 1.2751e-05 | 1.5429e-05 | 1.8362e-05 | 4.2398e-05 | 2.9195e-05 | 0.0022309 | 4.0137e-06 | 3.6926e-06 | 2.0244e-08 | 1.8209e-08 | 72.3803 | 96.8225 | 0.37905 | 3146.73 | 1.6236 | 3.0721 | 255.4338 | 1.21
ConstMin - Excavators_1969_100 | Orange | 2020 | ConstMin - Excavators | 1969 | 100 | Diesel | 8.315e-06 | 1.0061e-05 | 1.1974e-05 | 3.2616e-05 | 7.9678e-05 | 0.0027233 | 5.8419e-06 | 5.3745e-06 | 2.4928e-08 | 2.2227e-08 | 88.353 | 58.5586 | 0.18953 | 4479.73 | 0.74367 | 5.8895 | 308.9745 | 1.21
ConstMin - Excavators_1969_175 | Orange | 2020 | ConstMin - Excavators | 1969 | 175 | Diesel | 3.6456e-05 | 4.4112e-05 | 5.2497e-05 | 0.00014283 | 0.00041025 | 0.013021 | 2.5604e-05 | 2.3555e-05 | 1.193e-07 | 1.0628e-07 | 422.4658 | 157.0722 | 0.7581 | 21440.3616 | 0.68126 | 6.3359 | 207.1914 | 1.21
ConstMin - Excavators_1969_300 | Orange | 2020 | ConstMin - Excavators | 1969 | 300 | Diesel | 2.2672e-05 | 2.7433e-05 | 3.2647e-05 | 8.8828e-05 | 0.00025513 | 0.008098 | 1.5923e-05 | 1.4649e-05 | 7.4189e-08 | 6.6094e-08 | 262.7291 | 59.4042 | 0.28429 | 13167.9252 | 0.68983 | 6.4156 | 208.9575 | 1.21
ConstMin - Excavators_1969_600 | Orange | 2020 | ConstMin - Excavators | 1969 | 600 | Diesel | 4.4648e-05 | 5.4024e-05 | 6.4294e-05 | 0.00049226 | 0.00054211 | 0.018325 | 3.0275e-05 | 2.7853e-05 | 1.6809e-07 | 1.4957e-07 | 594.5415 | 92.7001 | 0.37905 | 30243.41 | 0.59149 | 5.9353 | 244.5583 | 1.21
ConstMin - Excavators_1970_300 | Orange | 2020 | ConstMin - Excavators | 1970 | 300 | Diesel | 7.0565e-06 | 8.5383e-06 | 1.0161e-05 | 3.3181e-05 | 8.8504e-05 | 0.0030249 | 5.0981e-06 | 4.6902e-06 | 2.7755e-08 | 2.4689e-08 | 98.1392 | 21.1403 | 0.094763 | 4967.9647 | 0.56909 | 5.8989 | 223.0863 | 1.21
ConstMin - Excavators_1971_25 | Orange | 2020 | ConstMin - Excavators | 1971 | 25 | Diesel | 0 | 0 | 0 | 0 | 0 | 0 | 0 | 0 | 0 | 0 | 0 | 0 | 0 | 0 | 0 | 0 | #DIV/0!
ConstMin - Excavators_1972_25 | Orange | 2020 | ConstMin - Excavators | 1972 | 25 | Diesel | 0 | 0 | 0 | 0 | 0 | 0 | 0 | 0 | 0 | 0 | 0 | 0 | 0 | 0 | 0 | 0 | #DIV/0!
ConstMin - Excavators_1972_50 | Orange | 2020 | ConstMin - Excavators | 1972 | 50 | Diesel | 3.4352e-06 | 4.1566e-06 | 4.9467e-06 | 1.1422e-05 | 7.865e-06 | 0.00060101 | 1.0813e-06 | 9.9478e-07 | 5.4536e-09 | 4.9054e-09 | 19.4993 | 21.1403 | 0.094763 | 887.8916 | 1.5501 | 2.9331 | 223.0863 | 1.21
ConstMin - Excavators_1972_300 | Orange | 2020 | ConstMin - Excavators | 1972 | 300 | Diesel | 1.3171e-05 | 1.5937e-05 | 1.8966e-05 | 0.00019259 | 0.00018184 | 0.0071696 | 8.478e-06 | 7.7998e-06 | 6.5892e-08 | 5.8518e-08 | 232.6108 | 42.2806 | 0.18953 | 11775.1334 | 0.44814 | 5.1134 | 223.0863 | 1.21
ConstMin - Excavators_1973_25 | Orange | 2020 | ConstMin - Excavators | 1973 | 25 | Diesel | 0 | 0 | 0 | 0 | 0 | 0 | 0 | 0 | 0 | 0 | 0 | 0 | 0 | 0 | 0 | 0 | #DIV/0!
ConstMin - Excavators_1973_175 | Orange | 2020 | ConstMin - Excavators | 1973 | 175 | Diesel | 4.6439e-06 | 5.6191e-06 | 6.6872e-06 | 2.4015e-05 | 5.9135e-05 | 0.0021893 | 3.0748e-06 | 2.8288e-06 | 2.0102e-08 | 1.7869e-08 | 71.0289 | 29.2793 | 0.094763 | 3601.3516 | 0.51664 | 5.4371 | 308.9745 | 1.21
ConstMin - Excavators_1973_750 | Orange | 2020 | ConstMin - Excavators | 1973 | 750 | Diesel | 1.7734e-05 | 2.1459e-05 | 2.5537e-05 | 0.00025933 | 0.00024485 | 0.0096539 | 1.1416e-05 | 1.0502e-05 | 8.8723e-08 | 7.8794e-08 | 313.2102 | 21.1403 | 0.094763 | 15855.2065 | 0.44814 | 5.1134 | 223.0863 | 1.21
ConstMin - Excavators_1974_25 | Orange | 2020 | ConstMin - Excavators | 1974 | 25 | Diesel | 0 | 0 | 0 | 0 | 0 | 0 | 0 | 0 | 0 | 0 | 0 | 0 | 0 | 0 | 0 | 0 | #DIV/0!
ConstMin - Excavators_1975_25 | Orange | 2020 | ConstMin - Excavators | 1975 | 25 | Diesel | 0 | 0 | 0 | 0 | 0 | 0 | 0 | 0 | 0 | 0 | 0 | 0 | 0 | 0 | 0 | 0 | #DIV/0!
ConstMin - Excavators_1975_100 | Orange | 2020 | ConstMin - Excavators | 1975 | 100 | Diesel | 6.249e-06 | 7.5613e-06 | 8.9986e-06 | 2.4512e-05 | 5.9881e-05 | 0.0020466 | 4.3904e-06 | 4.0392e-06 | 1.8735e-08 | 1.6704e-08 | 66.4006 | 42.2806 | 0.18953 | 3361.3038 | 0.74486 | 5.8989 | 223.0863 | 1.21
ConstMin - Excavators_1975_600 | Orange | 2020 | ConstMin - Excavators | 1975 | 600 | Diesel | 1.0782e-05 | 1.3047e-05 | 1.5527e-05 | 0.00015767 | 0.00014887 | 0.0058696 | 6.9407e-06 | 6.3855e-06 | 5.3944e-08 | 4.7907e-08 | 190.4318 | 21.1403 | 0.094763 | 9639.9656 | 0.44814 | 5.1134 | 223.0863 | 1.21
ConstMin - Excavators_1976_25 | Orange | 2020 | ConstMin - Excavators | 1976 | 25 | Diesel | 0 | 0 | 0 | 0 | 0 | 0 | 0 | 0 | 0 | 0 | 0 | 0 | 0 | 0 | 0 | 0 | #DIV/0!
ConstMin - Excavators_1976_175 | Orange | 2020 | ConstMin - Excavators | 1976 | 175 | Diesel | 4.7162e-06 | 5.7066e-06 | 6.7914e-06 | 1.85e-05 | 4.5193e-05 | 0.0015446 | 3.3135e-06 | 3.0484e-06 | 1.4139e-08 | 1.2607e-08 | 50.1136 | 21.1403 | 0.094763 | 2536.833 | 0.74486 | 5.8989 | 223.0863 | 1.21
ConstMin - Excavators_1977_25 | Orange | 2020 | ConstMin - Excavators | 1977 | 25 | Diesel | 0 | 0 | 0 | 0 | 0 | 0 | 0 | 0 | 0 | 0 | 0 | 0 | 0 | 0 | 0 | 0 | #DIV/0!
ConstMin - Excavators_1977_175 | Orange | 2020 | ConstMin - Excavators | 1977 | 175 | Diesel | 1.697e-05 | 2.0534e-05 | 2.4437e-05 | 8.2799e-05 | 0.00020359 | 0.0074289 | 1.1397e-05 | 1.0485e-05 | 6.8175e-08 | 6.0634e-08 | 241.0237 | 92.7001 | 0.37905 | 12296.664 | 0.55293 | 5.4821 | 244.5583 | 1.21
ConstMin - Excavators_1977_300 | Orange | 2020 | ConstMin - Excavators | 1977 | 300 | Diesel | 5.3242e-06 | 6.4423e-06 | 7.6668e-06 | 2.7533e-05 | 6.7798e-05 | 0.00251 | 3.5253e-06 | 3.2433e-06 | 2.3047e-08 | 2.0486e-08 | 81.4347 | 21.1403 | 0.094763 | 4122.3537 | 0.51747 | 5.4458 | 223.0863 | 1.21
ConstMin - Excavators_1978_100 | Orange | 2020 | ConstMin - Excavators | 1978 | 100 | Diesel | 3.2621e-06 | 3.9471e-06 | 4.6974e-06 | 1.2796e-05 | 3.1259e-05 | 0.0010684 | 2.2918e-06 | 2.1085e-06 | 9.7797e-09 | 8.7199e-09 | 34.6619 | 21.1403 | 0.094763 | 1754.6429 | 0.74486 | 5.8989 | 223.0863 | 1.21
ConstMin - Excavators_1978_175 | Orange | 2020 | ConstMin - Excavators | 1978 | 175 | Diesel | 7.0989e-06 | 8.5897e-06 | 1.0222e-05 | 3.6711e-05 | 9.0398e-05 | 0.0033467 | 4.7004e-06 | 4.3243e-06 | 3.0729e-08 | 2.7315e-08 | 108.5795 | 42.2806 | 0.18953 | 5496.4716 | 0.51747 | 5.4458 | 223.0863 | 1.21
ConstMin - Excavators_1978_300 | Orange | 2020 | ConstMin - Excavators | 1978 | 300 | Diesel | 2.2551e-05 | 2.7287e-05 | 3.2474e-05 | 0.00011662 | 0.00028717 | 0.010631 | 1.4932e-05 | 1.3737e-05 | 9.7616e-08 | 8.6772e-08 | 344.9256 | 88.1549 | 0.37905 | 17476.7185 | 0.51699 | 5.4408 | 232.5674 | 1.21
ConstMin - Excavators_1978_600 | Orange | 2020 | ConstMin - Excavators | 1978 | 600 | Diesel | 1.537e-05 | 1.8597e-05 | 2.2132e-05 | 0.00022475 | 0.0002122 | 0.0083667 | 9.8936e-06 | 9.1021e-06 | 7.6893e-08 | 6.8288e-08 | 271.4489 | 42.2806 | 0.18953 | 13741.179 | 0.44814 | 5.1134 | 223.0863 | 1.21
ConstMin - Excavators_1979_100 | Orange | 2020 | ConstMin - Excavators | 1979 | 100 | Diesel | 6.6813e-06 | 8.0844e-06 | 9.6211e-06 | 2.6208e-05 | 6.4024e-05 | 0.0021882 | 4.6941e-06 | 4.3186e-06 | 2.0031e-08 | 1.786e-08 | 70.9943 | 42.2806 | 0.18953 | 3593.8468 | 0.74486 | 5.8989 | 223.0863 | 1.21
ConstMin - Excavators_1979_175 | Orange | 2020 | ConstMin - Excavators | 1979 | 175 | Diesel | 7.645e-06 | 9.2504e-06 | 1.1009e-05 | 3.9534e-05 | 9.7351e-05 | 0.0036041 | 5.0619e-06 | 4.657e-06 | 3.3093e-08 | 2.9416e-08 | 116.9318 | 42.2806 | 0.18953 | 5919.2771 | 0.51747 | 5.4458 | 223.0863 | 1.21
ConstMin - Excavators_1979_300 | Orange | 2020 | ConstMin - Excavators | 1979 | 300 | Diesel | 1.0648e-05 | 1.2885e-05 | 1.5334e-05 | 5.5066e-05 | 0.0001356 | 0.00502 | 7.0506e-06 | 6.4865e-06 | 4.6093e-08 | 4.0973e-08 | 162.8693 | 42.2806 | 0.18953 | 8244.7074 | 0.51747 | 5.4458 | 223.0863 | 1.21
ConstMin - Excavators_1979_600 | Orange | 2020 | ConstMin - Excavators | 1979 | 600 | Diesel | 1.7555e-05 | 2.1241e-05 | 2.5279e-05 | 0.0002567 | 0.00024237 | 0.0095561 | 1.13e-05 | 1.0396e-05 | 8.7825e-08 | 7.7996e-08 | 310.0388 | 50.4196 | 0.18953 | 15579.643 | 0.45145 | 5.1512 | 266.0304 | 1.21
ConstMin - Excavators_1980_50 | Orange | 2020 | ConstMin - Excavators | 1980 | 50 | Diesel | 3.1899e-06 | 3.8597e-06 | 4.5934e-06 | 1.0606e-05 | 7.3033e-06 | 0.00055808 | 1.0041e-06 | 9.2373e-07 | 5.0641e-09 | 4.555e-09 | 18.1065 | 21.1403 | 0.094763 | 824.4707 | 1.5501 | 2.9331 | 223.0863 | 1.21
ConstMin - Excavators_1980_100 | Orange | 2020 | ConstMin - Excavators | 1980 | 100 | Diesel | 3.3407e-06 | 4.0422e-06 | 4.8106e-06 | 1.3104e-05 | 3.2012e-05 | 0.0010941 | 2.3471e-06 | 2.1593e-06 | 1.0015e-08 | 8.93e-09 | 35.4972 | 21.1403 | 0.094763 | 1796.9234 | 0.74486 | 5.8989 | 223.0863 | 1.21
ConstMin - Excavators_1980_175 | Orange | 2020 | ConstMin - Excavators | 1980 | 175 | Diesel | 1.1415e-05 | 1.3812e-05 | 1.6438e-05 | 6.1465e-05 | 0.00014168 | 0.005726 | 8.0421e-06 | 7.3987e-06 | 5.2598e-08 | 4.6735e-08 | 185.7747 | 71.5598 | 0.28429 | 9469.7511 | 0.48297 | 4.9539 | 251.7157 | 1.21
ConstMin - Excavators_1980_300 | Orange | 2020 | ConstMin - Excavators | 1980 | 300 | Diesel | 6.9192e-06 | 8.3723e-06 | 9.9637e-06 | 3.7257e-05 | 8.5877e-05 | 0.0034708 | 4.8747e-06 | 4.4847e-06 | 3.1882e-08 | 2.8328e-08 | 112.6068 | 29.2793 | 0.094763 | 5709.4599 | 0.48555 | 4.9805 | 308.9745 | 1.21
ConstMin - Excavators_1980_600 | Orange | 2020 | ConstMin - Excavators | 1980 | 600 | Diesel | 2.233e-05 | 2.7019e-05 | 3.2155e-05 | 0.00034453 | 0.00029809 | 0.012826 | 1.5166e-05 | 1.3953e-05 | 1.1791e-07 | 1.0468e-07 | 416.1126 | 50.4196 | 0.18953 | 21079.4971 | 0.42442 | 4.6825 | 266.0304 | 1.21
ConstMin - Excavators_1981_25 | Orange | 2020 | ConstMin - Excavators | 1981 | 25 | Diesel | 0 | 0 | 0 | 0 | 0 | 0 | 0 | 0 | 0 | 0 | 0 | 0 | 0 | 0 | 0 | 0 | #DIV/0!
ConstMin - Excavators_1981_175 | Orange | 2020 | ConstMin - Excavators | 1981 | 175 | Diesel | 1.8944e-05 | 2.2922e-05 | 2.7279e-05 | 9.511e-05 | 0.00022178 | 0.0086815 | 1.3337e-05 | 1.227e-05 | 7.9697e-08 | 7.0858e-08 | 281.6631 | 99.0422 | 0.37905 | 13832.6107 | 0.54871 | 5.3089 | 261.2898 | 1.21
ConstMin - Excavators_1981_300 | Orange | 2020 | ConstMin - Excavators | 1981 | 300 | Diesel | 1.0008e-05 | 1.2109e-05 | 1.4411e-05 | 5.3887e-05 | 0.00012421 | 0.00502 | 7.0506e-06 | 6.4865e-06 | 4.6112e-08 | 4.0973e-08 | 162.8693 | 42.2806 | 0.18953 | 8244.7074 | 0.48633 | 4.9884 | 223.0863 | 1.21
ConstMin - Excavators_1982_25 | Orange | 2020 | ConstMin - Excavators | 1982 | 25 | Diesel | 0 | 0 | 0 | 0 | 0 | 0 | 0 | 0 | 0 | 0 | 0 | 0 | 0 | 0 | 0 | 0 | #DIV/0!
ConstMin - Excavators_1982_175 | Orange | 2020 | ConstMin - Excavators | 1982 | 175 | Diesel | 7.8996e-06 | 9.5585e-06 | 1.1375e-05 | 4.2536e-05 | 9.8044e-05 | 0.0039626 | 5.5654e-06 | 5.1202e-06 | 3.6399e-08 | 3.2342e-08 | 128.5617 | 50.4196 | 0.18953 | 6554.5424 | 0.48288 | 4.953 | 266.0304 | 1.21
ConstMin - Excavators_1982_300 | Orange | 2020 | ConstMin - Excavators | 1982 | 300 | Diesel | 1.0008e-05 | 1.2109e-05 | 1.4411e-05 | 5.3887e-05 | 0.00012421 | 0.00502 | 7.0506e-06 | 6.4865e-06 | 4.6112e-08 | 4.0973e-08 | 162.8693 | 42.2806 | 0.18953 | 8244.7074 | 0.48633 | 4.9884 | 223.0863 | 1.21
ConstMin - Excavators_1982_600 | Orange | 2020 | ConstMin - Excavators | 1982 | 600 | Diesel | 4.6374e-05 | 5.6113e-05 | 6.6779e-05 | 0.00071552 | 0.00061908 | 0.026636 | 3.1497e-05 | 2.8978e-05 | 2.4487e-07 | 2.174e-07 | 864.1864 | 138.2574 | 0.47381 | 44518.8831 | 0.41736 | 4.6046 | 291.7968 | 1.21
ConstMin - Excavators_1983_25 | Orange | 2020 | ConstMin - Excavators | 1983 | 25 | Diesel | 0 | 0 | 0 | 0 | 0 | 0 | 0 | 0 | 0 | 0 | 0 | 0 | 0 | 0 | 0 | 0 | #DIV/0!
ConstMin - Excavators_1983_300 | Orange | 2020 | ConstMin - Excavators | 1983 | 300 | Diesel | 2.1636e-05 | 2.6179e-05 | 3.1155e-05 | 0.00024075 | 0.00028014 | 0.011753 | 1.493e-05 | 1.3735e-05 | 1.0801e-07 | 9.5926e-08 | 381.3113 | 77.7962 | 0.28429 | 19305.2995 | 0.44902 | 4.8049 | 273.6525 | 1.21
ConstMin - Excavators_1984_25 | Orange | 2020 | ConstMin - Excavators | 1984 | 25 | Diesel | 0 | 0 | 0 | 0 | 0 | 0 | 0 | 0 | 0 | 0 | 0 | 0 | 0 | 0 | 0 | 0 | #DIV/0!
ConstMin - Excavators_1984_175 | Orange | 2020 | ConstMin - Excavators | 1984 | 175 | Diesel | 3.1824e-05 | 3.8507e-05 | 4.5827e-05 | 0.00016027 | 0.00037352 | 0.014643 | 2.2406e-05 | 2.0613e-05 | 1.3443e-07 | 1.1951e-07 | 475.0776 | 180.8551 | 0.85287 | 24201.6288 | 0.52685 | 5.1105 | 212.0559 | 1.21
ConstMin - Excavators_1984_300 | Orange | 2020 | ConstMin - Excavators | 1984 | 300 | Diesel | 2.9458e-05 | 3.5644e-05 | 4.2419e-05 | 0.00015862 | 0.00036561 | 0.014777 | 2.0753e-05 | 1.9093e-05 | 1.3573e-07 | 1.206e-07 | 479.4098 | 122.0851 | 0.56858 | 24254.2379 | 0.48662 | 4.9914 | 214.7205 | 1.21
ConstMin - Excavators_1984_600 | Orange | 2020 | ConstMin - Excavators | 1984 | 600 | Diesel | 1.3558e-05 | 1.6405e-05 | 1.9524e-05 | 0.00020919 | 0.000181 | 0.0077875 | 9.2086e-06 | 8.472e-06 | 7.1592e-08 | 6.356e-08 | 252.6562 | 42.2806 | 0.18953 | 12789.8666 | 0.42472 | 4.6859 | 223.0863 | 1.21
ConstMin - Excavators_1985_25 | Orange | 2020 | ConstMin - Excavators | 1985 | 25 | Diesel | 0 | 0 | 0 | 0 | 0 | 0 | 0 | 0 | 0 | 0 | 0 | 0 | 0 | 0 | 0 | 0 | #DIV/0!
ConstMin - Excavators_1985_175 | Orange | 2020 | ConstMin - Excavators | 1985 | 175 | Diesel | 4.3767e-05 | 5.2958e-05 | 6.3024e-05 | 0.00023171 | 0.00054986 | 0.021728 | 3.2528e-05 | 2.9925e-05 | 1.9957e-07 | 1.7734e-07 | 704.9261 | 264.5705 | 1.0424 | 35087.2197 | 0.49977 | 5.1891 | 253.8113 | 1.21
ConstMin - Excavators_1985_300 | Orange | 2020 | ConstMin - Excavators | 1985 | 300 | Diesel | 4.007e-05 | 4.8484e-05 | 5.77e-05 | 0.00022498 | 0.00053133 | 0.021474 | 3.0161e-05 | 2.7748e-05 | 1.9734e-07 | 1.7527e-07 | 696.7152 | 179.9037 | 0.7581 | 35193.6698 | 0.45617 | 4.9991 | 237.308 | 1.21
ConstMin - Excavators_1985_600 | Orange | 2020 | ConstMin - Excavators | 1985 | 600 | Diesel | 5.2124e-05 | 6.307e-05 | 7.5059e-05 | 0.00084108 | 0.00074559 | 0.032079 | 3.7934e-05 | 3.4899e-05 | 2.9503e-07 | 2.6183e-07 | 1040.7837 | 141.5341 | 0.47381 | 52905.4628 | 0.39474 | 4.6665 | 298.7125 | 1.21
ConstMin - Excavators_1986_25 | Orange | 2020 | ConstMin - Excavators | 1986 | 25 | Diesel | 0 | 0 | 0 | 0 | 0 | 0 | 0 | 0 | 0 | 0 | 0 | 0 | 0 | 0 | 0 | 0 | #DIV/0!
ConstMin - Excavators_1986_50 | Orange | 2020 | ConstMin - Excavators | 1986 | 50 | Diesel | 2.9445e-06 | 3.5628e-06 | 4.2401e-06 | 9.7904e-06 | 6.7415e-06 | 0.00051516 | 9.2682e-07 | 8.5267e-07 | 4.6745e-09 | 4.2046e-09 | 16.7136 | 21.1403 | 0.094763 | 761.0499 | 1.5501 | 2.9331 | 223.0863 | 1.21
ConstMin - Excavators_1986_175 | Orange | 2020 | ConstMin - Excavators | 1986 | 175 | Diesel | 1.8132e-05 | 2.194e-05 | 2.611e-05 | 9.5959e-05 | 0.00022772 | 0.008997 | 1.3475e-05 | 1.2397e-05 | 8.2638e-08 | 7.3433e-08 | 291.8989 | 102.3189 | 0.47381 | 14781.2805 | 0.49149 | 5.1013 | 215.9475 | 1.21
ConstMin - Excavators_1986_300 | Orange | 2020 | ConstMin - Excavators | 1986 | 300 | Diesel | 3.5828e-05 | 4.3352e-05 | 5.1593e-05 | 0.00020117 | 0.00047509 | 0.019202 | 2.6968e-05 | 2.4811e-05 | 1.7645e-07 | 1.5672e-07 | 622.9718 | 152.7385 | 0.56858 | 31540.4981 | 0.45513 | 4.9877 | 268.6331 | 1.21
ConstMin - Excavators_1987_25 | Orange | 2020 | ConstMin - Excavators | 1987 | 25 | Diesel | 0 | 0 | 0 | 0 | 0 | 0 | 0 | 0 | 0 | 0 | 0 | 0 | 0 | 0 | 0 | 0 | #DIV/0!
ConstMin - Excavators_1987_175 | Orange | 2020 | ConstMin - Excavators | 1987 | 175 | Diesel | 1.8241e-05 | 2.2071e-05 | 2.6267e-05 | 0.00010242 | 0.00024188 | 0.0097757 | 1.373e-05 | 1.2631e-05 | 8.9834e-08 | 7.9788e-08 | 317.1632 | 113.8404 | 0.47381 | 16210.8705 | 0.45083 | 4.9406 | 240.2639 | 1.21
ConstMin - Excavators_1987_300 | Orange | 2020 | ConstMin - Excavators | 1987 | 300 | Diesel | 3.1403e-05 | 3.7998e-05 | 4.5221e-05 | 0.00017632 | 0.00041641 | 0.01683 | 2.3637e-05 | 2.1746e-05 | 1.5466e-07 | 1.3736e-07 | 546.0261 | 130.1184 | 0.47381 | 27481.005 | 0.45784 | 5.0174 | 274.6192 | 1.21
ConstMin - Excavators_1988_100 | Orange | 2020 | ConstMin - Excavators | 1988 | 100 | Diesel | 7.5646e-06 | 9.1532e-06 | 1.0893e-05 | 3.1374e-05 | 7.0915e-05 | 0.0036033 | 6.35e-06 | 5.842e-06 | 3.3087e-08 | 2.9409e-08 | 116.9044 | 71.5598 | 0.28429 | 5581.6669 | 0.54299 | 4.2069 | 251.7157 | 1.21
ConstMin - Excavators_1988_175 | Orange | 2020 | ConstMin - Excavators | 1988 | 175 | Diesel | 1.0143e-05 | 1.2273e-05 | 1.4606e-05 | 4.736e-05 | 0.00012926 | 0.0070308 | 6.8183e-06 | 6.2728e-06 | 6.4699e-08 | 5.7384e-08 | 228.1053 | 79.5931 | 0.37905 | 11600.6997 | 0.35031 | 3.6894 | 209.98 | 1.21
ConstMin - Excavators_1988_300 | Orange | 2020 | ConstMin - Excavators | 1988 | 300 | Diesel | 8.4263e-05 | 0.00010196 | 0.00012134 | 0.00039692 | 0.0010831 | 0.060038 | 5.5992e-05 | 5.1513e-05 | 5.5255e-07 | 4.9002e-07 | 1947.8576 | 402.9336 | 1.4214 | 98134.0038 | 0.34403 | 3.6546 | 283.4683 | 1.21
ConstMin - Excavators_1989_25 | Orange | 2020 | ConstMin - Excavators | 1989 | 25 | Diesel | 2.7668e-06 | 3.3479e-06 | 3.9842e-06 | 9.4014e-06 | 6.3858e-06 | 0.00049469 | 8.8999e-07 | 8.1879e-07 | 4.4906e-09 | 4.0376e-09 | 16.0496 | 29.2793 | 0.094763 | 731.982 | 1.5145 | 2.8887 | 308.9745 | 1.21
ConstMin - Excavators_1989_100 | Orange | 2020 | ConstMin - Excavators | 1989 | 100 | Diesel | 1.1809e-05 | 1.4289e-05 | 1.7005e-05 | 4.8978e-05 | 0.0001107 | 0.005625 | 9.9129e-06 | 9.1198e-06 | 5.1652e-08 | 4.5911e-08 | 182.4972 | 105.7014 | 0.47381 | 9238.3003 | 0.51214 | 3.9679 | 223.0863 | 1.21
ConstMin - Excavators_1989_175 | Orange | 2020 | ConstMin - Excavators | 1989 | 175 | Diesel | 1.337e-05 | 1.6178e-05 | 1.9253e-05 | 6.2428e-05 | 0.00017038 | 0.0092677 | 8.9876e-06 | 8.2686e-06 | 8.5284e-08 | 7.5642e-08 | 300.6818 | 105.7014 | 0.47381 | 15220.9983 | 0.35194 | 3.7065 | 223.0863 | 1.21
ConstMin - Excavators_1989_300 | Orange | 2020 | ConstMin - Excavators | 1989 | 300 | Diesel | 4.3966e-05 | 5.3199e-05 | 6.3311e-05 | 0.00020529 | 0.00056027 | 0.030476 | 2.9555e-05 | 2.719e-05 | 2.8044e-07 | 2.4874e-07 | 988.7484 | 217.5334 | 0.85287 | 50056.8601 | 0.35191 | 3.7062 | 255.062 | 1.21
ConstMin - Excavators_1989_600 | Orange | 2020 | ConstMin - Excavators | 1989 | 600 | Diesel | 3.1503e-05 | 3.8119e-05 | 4.5364e-05 | 0.00015162 | 0.00041358 | 0.023956 | 2.0331e-05 | 1.8705e-05 | 2.2054e-07 | 1.9553e-07 | 777.2269 | 113.8404 | 0.47381 | 38887.8748 | 0.32457 | 3.5216 | 240.2639 | 1.21
ConstMin - Excavators_1990_50 | Orange | 2020 | ConstMin - Excavators | 1990 | 50 | Diesel | 5.8066e-06 | 7.026e-06 | 8.3615e-06 | 1.973e-05 | 1.3402e-05 | 0.0010382 | 1.8678e-06 | 1.7184e-06 | 9.4243e-09 | 8.4735e-09 | 33.6826 | 54.2248 | 0.28429 | 1608.6693 | 1.4462 | 2.7586 | 190.7388 | 1.21
ConstMin - Excavators_1990_100 | Orange | 2020 | ConstMin - Excavators | 1990 | 100 | Diesel | 5.2533e-06 | 6.3565e-06 | 7.5647e-06 | 2.1788e-05 | 4.9247e-05 | 0.0025023 | 4.4098e-06 | 4.057e-06 | 2.2978e-08 | 2.0424e-08 | 81.1853 | 47.0371 | 0.18953 | 4233.3401 | 0.49719 | 3.852 | 248.1835 | 1.21
ConstMin - Excavators_1990_175 | Orange | 2020 | ConstMin - Excavators | 1990 | 175 | Diesel | 3.84e-05 | 4.6464e-05 | 5.5295e-05 | 0.00017929 | 0.00048934 | 0.026617 | 2.5813e-05 | 2.3748e-05 | 2.4494e-07 | 2.1725e-07 | 863.5641 | 288.9876 | 1.1372 | 43805.6983 | 0.35121 | 3.6989 | 254.1324 | 1.21
ConstMin - Excavators_1990_300 | Orange | 2020 | ConstMin - Excavators | 1990 | 300 | Diesel | 3.3142e-05 | 4.0102e-05 | 4.7725e-05 | 0.00015475 | 0.00042234 | 0.022973 | 2.2279e-05 | 2.0496e-05 | 2.114e-07 | 1.875e-07 | 745.3288 | 164.2599 | 0.66334 | 38601.0858 | 0.344 | 3.6229 | 247.6258 | 1.21
ConstMin - Excavators_1990_600 | Orange | 2020 | ConstMin - Excavators | 1990 | 600 | Diesel | 2.9041e-05 | 3.5139e-05 | 4.1819e-05 | 0.00013977 | 0.00038126 | 0.022084 | 1.8742e-05 | 1.7243e-05 | 2.033e-07 | 1.8024e-07 | 716.4821 | 107.9211 | 0.37905 | 36450.3534 | 0.31921 | 3.4634 | 284.7139 | 1.21
ConstMin - Excavators_1991_100 | Orange | 2020 | ConstMin - Excavators | 1991 | 100 | Diesel | 1.0353e-05 | 1.2527e-05 | 1.4908e-05 | 4.2938e-05 | 9.7051e-05 | 0.0049313 | 8.6904e-06 | 7.9952e-06 | 4.5282e-08 | 4.0249e-08 | 159.9913 | 101.7904 | 0.28429 | 8380.7451 | 0.49493 | 3.8345 | 358.0535 | 1.21
ConstMin - Excavators_1991_175 | Orange | 2020 | ConstMin - Excavators | 1991 | 175 | Diesel | 2.2088e-05 | 2.6726e-05 | 3.1806e-05 | 0.00010313 | 0.00028147 | 0.01531 | 1.4848e-05 | 1.366e-05 | 1.4089e-07 | 1.2496e-07 | 496.7242 | 167.7481 | 0.66334 | 25305.9968 | 0.3497 | 3.6829 | 252.8842 | 1.21
ConstMin - Excavators_1991_300 | Orange | 2020 | ConstMin - Excavators | 1991 | 300 | Diesel | 1.1047e-05 | 1.3366e-05 | 1.5907e-05 | 5.1579e-05 | 0.00014077 | 0.0076571 | 7.4256e-06 | 6.8316e-06 | 7.0462e-08 | 6.2496e-08 | 248.4251 | 56.3388 | 0.28429 | 12751.3561 | 0.34709 | 3.6555 | 198.175 | 1.21
ConstMin - Excavators_1991_600 | Orange | 2020 | ConstMin - Excavators | 1991 | 600 | Diesel | 3.1996e-05 | 3.8715e-05 | 4.6074e-05 | 0.000154 | 0.00042005 | 0.024331 | 2.065e-05 | 1.8998e-05 | 2.2399e-07 | 1.9859e-07 | 789.3942 | 130.1184 | 0.47381 | 40076.4656 | 0.31988 | 3.4706 | 274.6192 | 1.21
ConstMin - Excavators_1992_50 | Orange | 2020 | ConstMin - Excavators | 1992 | 50 | Diesel | 5.196e-06 | 6.2872e-06 | 7.4822e-06 | 1.7656e-05 | 1.1992e-05 | 0.00092901 | 1.6714e-06 | 1.5377e-06 | 8.4332e-09 | 7.5824e-09 | 30.1406 | 41.9634 | 0.18953 | 1447.7389 | 1.438 | 2.7429 | 221.4131 | 1.21
ConstMin - Excavators_1992_100 | Orange | 2020 | ConstMin - Excavators | 1992 | 100 | Diesel | 1.617e-05 | 1.9566e-05 | 2.3285e-05 | 6.7065e-05 | 0.00015159 | 0.0077023 | 1.3574e-05 | 1.2488e-05 | 7.0726e-08 | 6.2865e-08 | 249.8919 | 150.5188 | 0.56858 | 12894.4405 | 0.50243 | 3.8926 | 264.729 | 1.21
ConstMin - Excavators_1992_175 | Orange | 2020 | ConstMin - Excavators | 1992 | 175 | Diesel | 1.1032e-05 | 1.3348e-05 | 1.5885e-05 | 5.1508e-05 | 0.00014058 | 0.0076466 | 7.4155e-06 | 6.8223e-06 | 7.0366e-08 | 6.2411e-08 | 248.0868 | 86.1466 | 0.28429 | 12778.4156 | 0.34589 | 3.6428 | 303.0255 | 1.21
ConstMin - Excavators_1992_300 | Orange | 2020 | ConstMin - Excavators | 1992 | 300 | Diesel | 3.8327e-05 | 4.6375e-05 | 5.519e-05 | 0.00017895 | 0.00048841 | 0.026567 | 2.5764e-05 | 2.3703e-05 | 2.4447e-07 | 2.1683e-07 | 861.9243 | 190.1568 | 0.7581 | 43094.2795 | 0.35633 | 3.7528 | 250.8326 | 1.21
ConstMin - Excavators_1992_600 | Orange | 2020 | ConstMin - Excavators | 1992 | 600 | Diesel | 1.7706e-05 | 2.1425e-05 | 2.5497e-05 | 8.522e-05 | 0.00023245 | 0.013464 | 1.1427e-05 | 1.0513e-05 | 1.2395e-07 | 1.099e-07 | 436.8408 | 60.4612 | 0.28429 | 22370.6394 | 0.31712 | 3.4407 | 212.6756 | 1.21
ConstMin - Excavators_1993_100 | Orange | 2020 | ConstMin - Excavators | 1993 | 100 | Diesel | 4.6447e-06 | 5.6201e-06 | 6.6884e-06 | 1.9264e-05 | 4.3542e-05 | 0.0022124 | 3.899e-06 | 3.587e-06 | 2.0316e-08 | 1.8058e-08 | 71.7803 | 44.8174 | 0.094763 | 3630.2081 | 0.51263 | 3.9716 | 472.9429 | 1.21
ConstMin - Excavators_1993_175 | Orange | 2020 | ConstMin - Excavators | 1993 | 175 | Diesel | 4.0125e-05 | 4.8551e-05 | 5.778e-05 | 0.00018735 | 0.00051132 | 0.027813 | 2.6972e-05 | 2.4815e-05 | 2.5594e-07 | 2.2701e-07 | 902.3638 | 311.502 | 1.0424 | 46357.1549 | 0.34679 | 3.6523 | 298.8342 | 1.21
ConstMin - Excavators_1993_300 | Orange | 2020 | ConstMin - Excavators | 1993 | 300 | Diesel | 4.1225e-06 | 4.9882e-06 | 5.9364e-06 | 1.9249e-05 | 5.2534e-05 | 0.0028576 | 2.7712e-06 | 2.5495e-06 | 2.6296e-08 | 2.3323e-08 | 92.7102 | 21.1403 | 0.094763 | 4693.1411 | 0.35194 | 3.7065 | 223.0863 | 1.21
ConstMin - Excavators_1993_600 | Orange | 2020 | ConstMin - Excavators | 1993 | 600 | Diesel | 7.709e-05 | 9.3279e-05 | 0.00011101 | 0.00037104 | 0.0010121 | 0.058622 | 4.9752e-05 | 4.5772e-05 | 5.3968e-07 | 4.7847e-07 | 1901.9337 | 226.8352 | 0.7581 | 95167.6708 | 0.32455 | 3.5213 | 299.2145 | 1.21
ConstMin - Excavators_1994_25 | Orange | 2020 | ConstMin - Excavators | 1994 | 25 | Diesel | 0 | 0 | 0 | 0 | 0 | 0 | 0 | 0 | 0 | 0 | 0 | 0 | 0 | 0 | 0 | 0 | #DIV/0!
ConstMin - Excavators_1994_100 | Orange | 2020 | ConstMin - Excavators | 1994 | 100 | Diesel | 3.0643e-05 | 3.7078e-05 | 4.4126e-05 | 0.00012709 | 0.00028727 | 0.014596 | 2.5723e-05 | 2.3665e-05 | 1.3403e-07 | 1.1913e-07 | 473.5634 | 297.9722 | 0.85287 | 23572.9103 | 0.52083 | 4.0351 | 349.3779 | 1.21
ConstMin - Excavators_1994_175 | Orange | 2020 | ConstMin - Excavators | 1994 | 175 | Diesel | 5.1856e-05 | 6.2745e-05 | 7.4672e-05 | 0.00024212 | 0.00066081 | 0.035944 | 3.4858e-05 | 3.2069e-05 | 3.3077e-07 | 2.9337e-07 | 1166.1751 | 389.2982 | 1.2319 | 58544.4557 | 0.35488 | 3.7375 | 316.0103 | 1.21
ConstMin - Excavators_1994_300 | Orange | 2020 | ConstMin - Excavators | 1994 | 300 | Diesel | 4.0416e-05 | 4.8903e-05 | 5.8199e-05 | 0.00018871 | 0.00051503 | 0.028015 | 2.7168e-05 | 2.4995e-05 | 2.578e-07 | 2.2865e-07 | 908.9078 | 211.1914 | 0.7581 | 46013.3155 | 0.35192 | 3.7063 | 278.579 | 1.21
ConstMin - Excavators_1994_600 | Orange | 2020 | ConstMin - Excavators | 1994 | 600 | Diesel | 8.8179e-05 | 0.0001067 | 0.00012698 | 0.00042441 | 0.0011576 | 0.067055 | 5.6909e-05 | 5.2356e-05 | 6.1731e-07 | 5.4729e-07 | 2175.517 | 365.6211 | 1.0424 | 114073.7714 | 0.30971 | 3.3603 | 350.7525 | 1.21
ConstMin - Excavators_1995_50 | Orange | 2020 | ConstMin - Excavators | 1995 | 50 | Diesel | 1.6947e-05 | 2.0506e-05 | 2.4404e-05 | 5.7643e-05 | 3.9445e-05 | 0.0030644 | 5.464e-06 | 5.0268e-06 | 2.7823e-08 | 2.5011e-08 | 99.42 | 132.3381 | 0.37905 | 4532.5807 | 1.4981 | 2.8816 | 349.13 | 1.21
ConstMin - Excavators_1995_100 | Orange | 2020 | ConstMin - Excavators | 1995 | 100 | Diesel | 3.118e-05 | 3.7728e-05 | 4.49e-05 | 0.0001296 | 0.00029306 | 0.014951 | 2.6121e-05 | 2.4031e-05 | 1.3729e-07 | 1.2203e-07 | 485.0703 | 291.9472 | 0.85287 | 24296.495 | 0.51418 | 3.994 | 342.3135 | 1.21
ConstMin - Excavators_1995_175 | Orange | 2020 | ConstMin - Excavators | 1995 | 175 | Diesel | 0.00012539 | 0.00015172 | 0.00018056 | 0.00058673 | 0.001602 | 0.087492 | 8.4117e-05 | 7.7387e-05 | 8.0515e-07 | 7.141e-07 | 2838.5851 | 979.8518 | 2.6534 | 144283.172 | 0.34819 | 3.6765 | 369.2875 | 1.21
ConstMin - Excavators_1995_300 | Orange | 2020 | ConstMin - Excavators | 1995 | 300 | Diesel | 5.1729e-05 | 6.2593e-05 | 7.449e-05 | 0.00024206 | 0.00066092 | 0.036095 | 3.4703e-05 | 3.1927e-05 | 3.3217e-07 | 2.9461e-07 | 1171.0779 | 271.3354 | 0.85287 | 59060.6795 | 0.35092 | 3.7054 | 318.1458 | 1.21
ConstMin - Excavators_1995_600 | Orange | 2020 | ConstMin - Excavators | 1995 | 600 | Diesel | 9.1925e-05 | 0.00011123 | 0.00013237 | 0.00044328 | 0.0012097 | 0.070287 | 5.9222e-05 | 5.4484e-05 | 6.4708e-07 | 5.7367e-07 | 2280.3813 | 342.7896 | 1.1372 | 115805.7413 | 0.31804 | 3.4589 | 301.4453 | 1.21
ConstMin - Excavators_1995_750 | Orange | 2020 | ConstMin - Excavators | 1995 | 750 | Diesel | 1.1784e-05 | 1.4259e-05 | 1.6969e-05 | 5.6826e-05 | 0.00015508 | 0.0090103 | 7.5919e-06 | 6.9845e-06 | 8.2951e-08 | 7.3541e-08 | 292.3295 | 21.1403 | 0.094763 | 14798.1927 | 0.31905 | 3.47 | 223.0863 | 1.21
ConstMin - Excavators_1996_50 | Orange | 2020 | ConstMin - Excavators | 1996 | 50 | Diesel | 1.276e-05 | 1.544e-05 | 1.8375e-05 | 4.3457e-05 | 3.0018e-05 | 0.0023403 | 4.1261e-06 | 3.796e-06 | 2.1254e-08 | 1.9101e-08 | 75.9282 | 105.2786 | 0.37905 | 3632.1107 | 1.4076 | 2.7366 | 277.7424 | 1.21
ConstMin - Excavators_1996_100 | Orange | 2020 | ConstMin - Excavators | 1996 | 100 | Diesel | 8.2157e-05 | 9.941e-05 | 0.00011831 | 0.00034242 | 0.00077474 | 0.039724 | 6.8649e-05 | 6.3157e-05 | 3.648e-07 | 3.2422e-07 | 1288.7881 | 748.4714 | 2.0848 | 65899.5089 | 0.4995 | 3.8928 | 359.0168 | 1.21
ConstMin - Excavators_1996_175 | Orange | 2020 | ConstMin - Excavators | 1996 | 175 | Diesel | 0.00012601 | 0.00015247 | 0.00018145 | 0.00059123 | 0.0016152 | 0.088658 | 8.4315e-05 | 7.757e-05 | 8.1591e-07 | 7.2362e-07 | 2876.4249 | 997.5039 | 2.7481 | 146977.039 | 0.34349 | 3.6389 | 362.9767 | 1.21
ConstMin - Excavators_1996_300 | Orange | 2020 | ConstMin - Excavators | 1996 | 300 | Diesel | 5.6779e-05 | 6.8703e-05 | 8.1762e-05 | 0.00019296 | 0.0012075 | 0.084941 | 3.0236e-05 | 2.7817e-05 | 7.8362e-07 | 6.9328e-07 | 2755.815 | 638.8591 | 1.7057 | 140300.5614 | 0.16214 | 2.8497 | 374.5371 | 1.21
ConstMin - Excavators_1996_600 | Orange | 2020 | ConstMin - Excavators | 1996 | 600 | Diesel | 6.7478e-05 | 8.1649e-05 | 9.7169e-05 | 0.00023582 | 0.001474 | 0.11026 | 4.0352e-05 | 3.7124e-05 | 1.0174e-06 | 8.9992e-07 | 3577.2493 | 602.9207 | 1.611 | 182401.2305 | 0.14822 | 2.6759 | 374.26 | 1.21
ConstMin - Excavators_1997_50 | Orange | 2020 | ConstMin - Excavators | 1997 | 50 | Diesel | 6.9337e-05 | 8.3898e-05 | 9.9846e-05 | 0.00023645 | 0.00016489 | 0.012901 | 2.2489e-05 | 2.0689e-05 | 1.172e-07 | 1.053e-07 | 418.5736 | 533.5805 | 1.1372 | 19119.9697 | 1.453 | 2.8557 | 469.2248 | 1.21
ConstMin - Excavators_1997_100 | Orange | 2020 | ConstMin - Excavators | 1997 | 100 | Diesel | 0.00010186 | 0.00012325 | 0.00014668 | 0.00042571 | 0.00096374 | 0.049665 | 8.4888e-05 | 7.8097e-05 | 4.5612e-07 | 4.0536e-07 | 1611.3212 | 914.7397 | 2.4638 | 79547.1729 | 0.51304 | 4.0116 | 371.267 | 1.21
ConstMin - Excavators_1997_175 | Orange | 2020 | ConstMin - Excavators | 1997 | 175 | Diesel | 0.00019346 | 0.00023409 | 0.00027858 | 0.00091025 | 0.0021431 | 0.13727 | 0.00014346 | 0.00013198 | 1.2633e-06 | 1.1204e-06 | 4453.4914 | 1556.4528 | 3.6957 | 224727.835 | 0.34491 | 3.1577 | 421.1468 | 1.21
ConstMin - Excavators_1997_300 | Orange | 2020 | ConstMin - Excavators | 1997 | 300 | Diesel | 0.00014339 | 0.0001735 | 0.00020648 | 0.00048863 | 0.0030594 | 0.21631 | 7.8443e-05 | 7.2167e-05 | 1.9956e-06 | 1.7655e-06 | 7018.0235 | 1650.4213 | 4.4539 | 358000.96 | 0.16047 | 2.8297 | 370.5605 | 1.21
ConstMin - Excavators_1997_600 | Orange | 2020 | ConstMin - Excavators | 1997 | 600 | Diesel | 0.00012171 | 0.00014727 | 0.00017527 | 0.00042641 | 0.0026669 | 0.20026 | 7.1486e-05 | 6.5767e-05 | 1.8479e-06 | 1.6345e-06 | 6497.2473 | 1089.6755 | 2.8429 | 326938.9704 | 0.14916 | 2.701 | 383.2994 | 1.21
ConstMin - Excavators_1997_9999 | Orange | 2020 | ConstMin - Excavators | 1997 | 9999 | Diesel | 6.0311e-05 | 7.2976e-05 | 8.6848e-05 | 0.00034314 | 0.00095567 | 0.054895 | 3.3491e-05 | 3.0812e-05 | 5.0572e-07 | 4.4805e-07 | 1781.0151 | 45.0288 | 0.094763 | 90057.573 | 0.26832 | 3.5138 | 475.1738 | 1.21
ConstMin - Excavators_1998_50 | Orange | 2020 | ConstMin - Excavators | 1998 | 50 | Diesel | 8.5922e-05 | 0.00010397 | 0.00012373 | 0.0002934 | 0.00020661 | 0.016223 | 2.7954e-05 | 2.5718e-05 | 1.4741e-07 | 1.3241e-07 | 526.3298 | 637.3793 | 1.3267 | 24038.3051 | 1.4321 | 2.8459 | 480.4322 | 1.21
ConstMin - Excavators_1998_100 | Orange | 2020 | ConstMin - Excavators | 1998 | 100 | Diesel | 9.7337e-05 | 0.00011778 | 0.00014017 | 0.00040795 | 0.00074345 | 0.047863 | 8.9891e-05 | 8.27e-05 | 4.3959e-07 | 3.9065e-07 | 1552.8495 | 877.3214 | 1.8953 | 78169.3392 | 0.4989 | 3.1492 | 462.904 | 1.21
ConstMin - Excavators_1998_175 | Orange | 2020 | ConstMin - Excavators | 1998 | 175 | Diesel | 0.00030346 | 0.00036719 | 0.00043698 | 0.0014318 | 0.003373 | 0.21715 | 0.00022443 | 0.00020648 | 1.9985e-06 | 1.7723e-06 | 7045.1051 | 2389.4853 | 5.7805 | 357521.845 | 0.34007 | 3.1239 | 413.3679 | 1.21
ConstMin - Excavators_1998_300 | Orange | 2020 | ConstMin - Excavators | 1998 | 300 | Diesel | 0.00013771 | 0.00016663 | 0.00019831 | 0.00047061 | 0.0029481 | 0.20951 | 7.5279e-05 | 6.9256e-05 | 1.9329e-06 | 1.71e-06 | 6797.4725 | 1603.2785 | 3.98 | 344819.3937 | 0.16001 | 2.831 | 402.8301 | 1.21
ConstMin - Excavators_1998_600 | Orange | 2020 | ConstMin - Excavators | 1998 | 600 | Diesel | 0.00019774 | 0.00023927 | 0.00028475 | 0.00069448 | 0.0043461 | 0.32763 | 0.00011772 | 0.0001083 | 3.0232e-06 | 2.6741e-06 | 10629.6311 | 1686.6769 | 4.1696 | 542803.2833 | 0.14596 | 2.6512 | 404.5213 | 1.21
ConstMin - Excavators_1998_750 | Orange | 2020 | ConstMin - Excavators | 1998 | 750 | Diesel | 1.1365e-05 | 1.3752e-05 | 1.6366e-05 | 3.9916e-05 | 0.0002498 | 0.018831 | 6.7659e-06 | 6.2247e-06 | 1.7376e-07 | 1.5369e-07 | 610.9467 | 48.1998 | 0.094763 | 30896.0896 | 0.14738 | 2.6772 | 508.6367 | 1.21
ConstMin - Excavators_1999_50 | Orange | 2020 | ConstMin - Excavators | 1999 | 50 | Diesel | 9.4403e-05 | 0.00011423 | 0.00013594 | 0.00032861 | 0.00024136 | 0.022477 | 3.358e-05 | 3.0894e-05 | 2.0498e-07 | 1.8345e-07 | 729.2355 | 905.6494 | 1.8953 | 32920.3555 | 1.1489 | 2.4277 | 477.8508 | 1.21
ConstMin - Excavators_1999_100 | Orange | 2020 | ConstMin - Excavators | 1999 | 100 | Diesel | 7.3713e-05 | 8.9193e-05 | 0.00010615 | 0.00030982 | 0.00056493 | 0.036557 | 6.7888e-05 | 6.2457e-05 | 3.3577e-07 | 2.9837e-07 | 1186.0354 | 729.4452 | 1.611 | 59943.2321 | 0.49269 | 3.1206 | 452.7995 | 1.21
ConstMin - Excavators_1999_175 | Orange | 2020 | ConstMin - Excavators | 1999 | 175 | Diesel | 9.8119e-05 | 0.00011872 | 0.00014129 | 0.00046428 | 0.0010943 | 0.070813 | 7.237e-05 | 6.658e-05 | 6.5176e-07 | 5.7796e-07 | 2297.4417 | 762.3183 | 1.7057 | 115067.7167 | 0.34164 | 3.149 | 446.9162 | 1.21
ConstMin - Excavators_1999_300 | Orange | 2020 | ConstMin - Excavators | 1999 | 300 | Diesel | 0.00012949 | 0.00015668 | 0.00018646 | 0.00044376 | 0.0027815 | 0.19869 | 6.8526e-05 | 6.3044e-05 | 1.8331e-06 | 1.6217e-06 | 6446.1685 | 1476.9653 | 3.6957 | 326636.565 | 0.15883 | 2.8197 | 399.639 | 1.21
ConstMin - Excavators_1999_600 | Orange | 2020 | ConstMin - Excavators | 1999 | 600 | Diesel | 0.0002153 | 0.00026051 | 0.00031003 | 0.00075805 | 0.0047468 | 0.35923 | 0.00012787 | 0.00011764 | 3.3148e-06 | 2.932e-06 | 11654.908 | 1721.3469 | 3.98 | 598495.9305 | 0.14413 | 2.6262 | 432.4952 | 1.21
ConstMin - Excavators_2000_50 | Orange | 2020 | ConstMin - Excavators | 2000 | 50 | Diesel | 0.00013304 | 0.00016097 | 0.00019157 | 0.00046375 | 0.00034381 | 0.032156 | 4.7476e-05 | 4.3678e-05 | 2.933e-07 | 2.6245e-07 | 1043.2512 | 1409.4222 | 2.5586 | 47450.546 | 1.1233 | 2.3992 | 550.8578 | 1.21
ConstMin - Excavators_2000_100 | Orange | 2020 | ConstMin - Excavators | 2000 | 100 | Diesel | 0.0001395 | 0.00016879 | 0.00020087 | 0.00058799 | 0.0010728 | 0.069778 | 0.00012811 | 0.00011787 | 6.4095e-07 | 5.6952e-07 | 2263.8671 | 1338.9193 | 2.7481 | 110114.5733 | 0.50756 | 3.2259 | 487.2127 | 1.21
ConstMin - Excavators_2000_175 | Orange | 2020 | ConstMin - Excavators | 2000 | 175 | Diesel | 0.00015839 | 0.00019166 | 0.00022809 | 0.00075166 | 0.0017727 | 0.1153 | 0.0001165 | 0.00010718 | 1.0613e-06 | 9.4108e-07 | 3740.8476 | 1327.715 | 2.6534 | 189104.5498 | 0.33559 | 3.104 | 500.3905 | 1.21
ConstMin - Excavators_2000_300 | Orange | 2020 | ConstMin - Excavators | 2000 | 300 | Diesel | 7.4128e-05 | 8.9695e-05 | 0.00010674 | 0.00025478 | 0.0015978 | 0.11473 | 4.0456e-05 | 3.722e-05 | 1.0585e-06 | 9.3638e-07 | 3722.1853 | 892.331 | 1.99 | 191511.2342 | 0.15508 | 2.7626 | 448.4034 | 1.21
ConstMin - Excavators_2000_600 | Orange | 2020 | ConstMin - Excavators | 2000 | 600 | Diesel | 0.00014218 | 0.00017204 | 0.00020474 | 0.00050188 | 0.0031447 | 0.23892 | 8.425e-05 | 7.751e-05 | 2.2047e-06 | 1.95e-06 | 7751.4403 | 1162.1866 | 2.5586 | 400308.7307 | 0.1423 | 2.6012 | 454.2284 | 1.21
ConstMin - Excavators_2000_750 | Orange | 2020 | ConstMin - Excavators | 2000 | 750 | Diesel | 2.0488e-05 | 2.479e-05 | 2.9503e-05 | 7.2321e-05 | 0.00045314 | 0.034428 | 1.214e-05 | 1.1169e-05 | 3.1769e-07 | 2.8099e-07 | 1116.9708 | 91.1146 | 0.18953 | 56946.6167 | 0.14415 | 2.6348 | 480.7509 | 1.21
ConstMin - Excavators_2001_50 | Orange | 2020 | ConstMin - Excavators | 2001 | 50 | Diesel | 0.00024086 | 0.00029144 | 0.00034684 | 0.00084085 | 0.00062933 | 0.059113 | 8.6243e-05 | 7.9343e-05 | 5.3931e-07 | 4.8248e-07 | 1917.872 | 2385.1516 | 4.2643 | 87720.5743 | 1.1001 | 2.3756 | 559.3269 | 1.21
ConstMin - Excavators_2001_100 | Orange | 2020 | ConstMin - Excavators | 2001 | 100 | Diesel | 0.00011095 | 0.00013425 | 0.00015976 | 0.00046902 | 0.00085621 | 0.055981 | 0.00010161 | 9.3477e-05 | 5.1424e-07 | 4.5691e-07 | 1816.2339 | 1129.3135 | 2.1795 | 91916.2995 | 0.48361 | 3.0845 | 518.1421 | 1.21
ConstMin - Excavators_2001_175 | Orange | 2020 | ConstMin - Excavators | 2001 | 175 | Diesel | 0.0001605 | 0.0001942 | 0.00023111 | 0.00076387 | 0.0018025 | 0.11785 | 0.00011772 | 0.0001083 | 1.0848e-06 | 9.6189e-07 | 3823.555 | 1303.6151 | 2.4638 | 194639.7592 | 0.33037 | 3.0664 | 529.1006 | 1.21
ConstMin - Excavators_2001_300 | Orange | 2020 | ConstMin - Excavators | 2001 | 300 | Diesel | 0.00011726 | 0.00014188 | 0.00016885 | 0.0004042 | 0.0025364 | 0.18306 | 6.3942e-05 | 5.8827e-05 | 1.689e-06 | 1.4941e-06 | 5939.2406 | 1364.6048 | 2.6534 | 301967.5421 | 0.15558 | 2.7813 | 514.2935 | 1.21
ConstMin - Excavators_2001_600 | Orange | 2020 | ConstMin - Excavators | 2001 | 600 | Diesel | 7.327e-05 | 8.8657e-05 | 0.00010551 | 0.00029011 | 0.0014179 | 0.13873 | 3.9069e-05 | 3.5944e-05 | 1.2805e-06 | 1.1323e-06 | 4501.0978 | 698.4747 | 1.611 | 229592.7418 | 0.12786 | 2.045 | 433.5747 | 1.21
ConstMin - Excavators_2001_750 | Orange | 2020 | ConstMin - Excavators | 2001 | 750 | Diesel | 3.2735e-05 | 3.961e-05 | 4.7139e-05 | 0.00011585 | 0.00072634 | 0.055401 | 1.9351e-05 | 1.7803e-05 | 5.1123e-07 | 4.5218e-07 | 1797.4388 | 136.5662 | 0.28429 | 86491.9132 | 0.15164 | 2.7807 | 480.3791 | 1.21
ConstMin - Excavators_2002_50 | Orange | 2020 | ConstMin - Excavators | 2002 | 50 | Diesel | 0.00027446 | 0.00033209 | 0.00039522 | 0.00095958 | 0.00072519 | 0.068413 | 9.8611e-05 | 9.0722e-05 | 6.2428e-07 | 5.5838e-07 | 2219.5782 | 2807.9571 | 4.9277 | 101140.4538 | 1.0872 | 2.3742 | 569.8353 | 1.21
ConstMin - Excavators_2002_100 | Orange | 2020 | ConstMin - Excavators | 2002 | 100 | Diesel | 0.00010763 | 0.00013024 | 0.00015499 | 0.00045637 | 0.00083359 | 0.054786 | 9.8285e-05 | 9.0422e-05 | 5.033e-07 | 4.4716e-07 | 1777.4834 | 1074.2431 | 1.99 | 88548.3234 | 0.48701 | 3.1172 | 539.8157 | 1.21
ConstMin - Excavators_2002_175 | Orange | 2020 | ConstMin - Excavators | 2002 | 175 | Diesel | 0.00013526 | 0.00016367 | 0.00019478 | 0.0006457 | 0.0015245 | 0.1002 | 9.8925e-05 | 9.1011e-05 | 9.2232e-07 | 8.178e-07 | 3250.8191 | 1168.0002 | 2.4638 | 164732.9531 | 0.32899 | 3.0644 | 474.0583 | 1.21
ConstMin - Excavators_2002_300 | Orange | 2020 | ConstMin - Excavators | 2002 | 300 | Diesel | 0.00013899 | 0.00016817 | 0.00020014 | 0.00048052 | 0.003017 | 0.21889 | 7.5727e-05 | 6.9669e-05 | 2.0196e-06 | 1.7865e-06 | 7101.6271 | 1645.9818 | 3.4115 | 360378.5793 | 0.15452 | 2.7721 | 482.486 | 1.21
ConstMin - Excavators_2002_600 | Orange | 2020 | ConstMin - Excavators | 2002 | 600 | Diesel | 0.00017717 | 0.00021438 | 0.00025512 | 0.00074648 | 0.003361 | 0.35861 | 9.0959e-05 | 8.3683e-05 | 3.3102e-06 | 2.9269e-06 | 11634.6759 | 1653.5923 | 3.5062 | 591392.4754 | 0.12003 | 1.8818 | 471.6164 | 1.21
ConstMin - Excavators_2003_50 | Orange | 2020 | ConstMin - Excavators | 2003 | 50 | Diesel | 0.00051223 | 0.00061979 | 0.0007376 | 0.0017937 | 0.001369 | 0.12971 | 0.00018469 | 0.00016992 | 1.1839e-06 | 1.0587e-06 | 4208.2813 | 5414.6587 | 9.0025 | 191507.9297 | 1.0716 | 2.367 | 601.4641 | 1.21
ConstMin - Excavators_2003_100 | Orange | 2020 | ConstMin - Excavators | 2003 | 100 | Diesel | 0.00015831 | 0.00019155 | 0.00022796 | 0.00067326 | 0.0012305 | 0.081295 | 0.00014413 | 0.0001326 | 7.4687e-07 | 6.6352e-07 | 2637.5365 | 1648.7301 | 3.4115 | 136340.8176 | 0.46521 | 2.9884 | 483.2916 | 1.21
ConstMin - Excavators_2003_175 | Orange | 2020 | ConstMin - Excavators | 2003 | 175 | Diesel | 0.00011644 | 0.00014089 | 0.00016768 | 0.00091662 | 0.0015879 | 0.14307 | 8.4377e-05 | 7.7627e-05 | 1.3192e-06 | 1.1677e-06 | 4641.6925 | 1599.3675 | 3.1272 | 233798.4537 | 0.19954 | 2.249 | 511.4422 | 1.21
ConstMin - Excavators_2003_300 | Orange | 2020 | ConstMin - Excavators | 2003 | 300 | Diesel | 0.00018289 | 0.0002213 | 0.00026336 | 0.00075076 | 0.0036225 | 0.34398 | 9.1637e-05 | 8.4306e-05 | 3.1748e-06 | 2.8075e-06 | 11160.107 | 2559.5588 | 4.8329 | 567971.1249 | 0.12901 | 2.1119 | 529.6112 | 1.21
ConstMin - Excavators_2003_600 | Orange | 2020 | ConstMin - Excavators | 2003 | 600 | Diesel | 0.00019806 | 0.00023965 | 0.0002852 | 0.00086693 | 0.0036832 | 0.41839 | 0.00010515 | 9.6736e-05 | 3.8623e-06 | 3.4149e-06 | 13574.2598 | 1972.8105 | 3.7905 | 695686.6033 | 0.11406 | 1.7531 | 520.4603 | 1.21
ConstMin - Excavators_2003_9999 | Orange | 2020 | ConstMin - Excavators | 2003 | 9999 | Diesel | 3.6368e-05 | 4.4005e-05 | 5.2369e-05 | 0.00012938 | 0.00081219 | 0.062441 | 2.1394e-05 | 1.9682e-05 | 5.7621e-07 | 5.0964e-07 | 2025.8428 | 128.1101 | 0.18953 | 102488.0549 | 0.14217 | 2.624 | 675.9514 | 1.21
ConstMin - Excavators_2004_50 | Orange | 2020 | ConstMin - Excavators | 2004 | 50 | Diesel | 0.00038831 | 0.00046985 | 0.00055916 | 0.0022168 | 0.0019677 | 0.20421 | 0.00020653 | 0.00019001 | 1.8763e-06 | 1.6667e-06 | 6625.2473 | 8265.0021 | 13.172 | 299561.729 | 0.51935 | 2.175 | 627.4662 | 1.21
ConstMin - Excavators_2004_100 | Orange | 2020 | ConstMin - Excavators | 2004 | 100 | Diesel | 0.00022901 | 0.0002771 | 0.00032977 | 0.0016638 | 0.0025855 | 0.2183 | 0.00021655 | 0.00019923 | 2.0115e-06 | 1.7818e-06 | 7082.642 | 4443.5802 | 7.4863 | 356723.8669 | 0.25721 | 2.4 | 593.5648 | 1.21
ConstMin - Excavators_2004_175 | Orange | 2020 | ConstMin - Excavators | 2004 | 175 | Diesel | 0.00020666 | 0.00025005 | 0.00029759 | 0.0020791 | 0.0031755 | 0.32642 | 0.00015598 | 0.0001435 | 3.0117e-06 | 2.6642e-06 | 10590.2054 | 3745.2112 | 7.2967 | 536829.8157 | 0.15424 | 1.9587 | 513.2723 | 1.21
ConstMin - Excavators_2004_300 | Orange | 2020 | ConstMin - Excavators | 2004 | 300 | Diesel | 0.00019613 | 0.00023732 | 0.00028243 | 0.00088253 | 0.0038349 | 0.40673 | 0.0001023 | 9.4117e-05 | 3.7545e-06 | 3.3197e-06 | 13195.8112 | 3029.93 | 5.9701 | 671874.9461 | 0.11696 | 1.8899 | 507.5213 | 1.21
ConstMin - Excavators_2004_600 | Orange | 2020 | ConstMin - Excavators | 2004 | 600 | Diesel | 0.00028685 | 0.00034709 | 0.00041306 | 0.0012791 | 0.0053774 | 0.62015 | 0.00014991 | 0.00013791 | 5.725e-06 | 5.0615e-06 | 20119.9541 | 3036.3777 | 6.1596 | 1032508.5751 | 0.11131 | 1.7245 | 492.952 | 1.21
ConstMin - Excavators_2004_750 | Orange | 2020 | ConstMin - Excavators | 2004 | 750 | Diesel | 1.2333e-05 | 1.4922e-05 | 1.7759e-05 | 5.4991e-05 | 0.00023119 | 0.026662 | 6.6161e-06 | 6.0868e-06 | 2.4613e-07 | 2.1761e-07 | 865.0222 | 67.2261 | 0.094763 | 43764.1752 | 0.1129 | 1.7492 | 709.4143 | 1.21
ConstMin - Excavators_2005_50 | Orange | 2020 | ConstMin - Excavators | 2005 | 50 | Diesel | 0.00035029 | 0.00042386 | 0.00050442 | 0.0028213 | 0.0027113 | 0.28854 | 0.00025292 | 0.00023269 | 2.6572e-06 | 2.355e-06 | 9361.3547 | 12220.7704 | 17.6259 | 428449.6969 | 0.32757 | 2.0954 | 693.3425 | 1.21
ConstMin - Excavators_2005_100 | Orange | 2020 | ConstMin - Excavators | 2005 | 100 | Diesel | 0.00019134 | 0.00023152 | 0.00027553 | 0.0019055 | 0.0027756 | 0.25876 | 0.00018835 | 0.00017328 | 2.3867e-06 | 2.112e-06 | 8395.2976 | 5464.2327 | 8.8129 | 432908.24 | 0.17709 | 2.123 | 620.0239 | 1.21
ConstMin - Excavators_2005_175 | Orange | 2020 | ConstMin - Excavators | 2005 | 175 | Diesel | 0.00019377 | 0.00023447 | 0.00027903 | 0.0023008 | 0.0032771 | 0.36359 | 0.00014653 | 0.0001348 | 3.3557e-06 | 2.9675e-06 | 11796.1494 | 4115.166 | 6.9177 | 596191.7207 | 0.13022 | 1.8201 | 594.8763 | 1.21
ConstMin - Excavators_2005_300 | Orange | 2020 | ConstMin - Excavators | 2005 | 300 | Diesel | 0.00030368 | 0.00036745 | 0.00043729 | 0.0014306 | 0.0058962 | 0.66365 | 0.00014535 | 0.00013372 | 6.1267e-06 | 5.4166e-06 | 21531.3517 | 4664.3904 | 8.1496 | 1082735.1701 | 0.11237 | 1.8032 | 572.346 | 1.21
ConstMin - Excavators_2005_600 | Orange | 2020 | ConstMin - Excavators | 2005 | 600 | Diesel | 0.00038126 | 0.00046132 | 0.00054901 | 0.0017643 | 0.0069537 | 0.85979 | 0.00020331 | 0.00018705 | 7.9378e-06 | 7.0175e-06 | 27895.0813 | 4118.0199 | 7.8653 | 1417074.4903 | 0.10779 | 1.6249 | 523.5674 | 1.21
ConstMin - Excavators_2006_50 | Orange | 2020 | ConstMin - Excavators | 2006 | 50 | Diesel | 0.00021493 | 0.00026006 | 0.00030949 | 0.0022528 | 0.0022799 | 0.24638 | 0.00019649 | 0.00018077 | 2.2715e-06 | 2.0109e-06 | 7993.6428 | 10473.2095 | 15.3516 | 364234.9531 | 0.23642 | 2.0727 | 682.224 | 1.21
ConstMin - Excavators_2006_100 | Orange | 2020 | ConstMin - Excavators | 2006 | 100 | Diesel | 0.00014048 | 0.00016998 | 0.00020229 | 0.0017473 | 0.0024648 | 0.24281 | 0.00014427 | 0.00013273 | 2.2407e-06 | 1.9818e-06 | 7877.6697 | 4943.7591 | 7.2967 | 398133.1186 | 0.14137 | 2.05 | 677.5304 | 1.21
ConstMin - Excavators_2006_175 | Orange | 2020 | ConstMin - Excavators | 2006 | 175 | Diesel | 0.00014741 | 0.00017837 | 0.00021228 | 0.0017771 | 0.0025385 | 0.28286 | 0.00011229 | 0.00010331 | 2.6108e-06 | 2.3087e-06 | 9177.0951 | 3110.0516 | 4.7381 | 465450.3237 | 0.12689 | 1.8059 | 656.3867 | 1.21
ConstMin - Excavators_2006_300 | Orange | 2020 | ConstMin - Excavators | 2006 | 300 | Diesel | 0.00013176 | 0.00015943 | 0.00018973 | 0.00063145 | 0.00261 | 0.29504 | 7.1548e-05 | 6.5824e-05 | 2.7238e-06 | 2.4081e-06 | 9572.2252 | 2188.2299 | 3.7905 | 486334.0956 | 0.10855 | 1.777 | 577.2915 | 1.21
ConstMin - Excavators_2006_600 | Orange | 2020 | ConstMin - Excavators | 2006 | 600 | Diesel | 0.00046247 | 0.00055959 | 0.00066596 | 0.0021889 | 0.0052485 | 1.0728 | 0.00025542 | 0.00023499 | 9.9047e-06 | 8.7561e-06 | 34805.8602 | 5265.3027 | 9.3815 | 1805221.8755 | 0.10264 | 0.9627 | 561.2422 | 1.21
ConstMin - Excavators_2007_50 | Orange | 2020 | ConstMin - Excavators | 2007 | 50 | Diesel | 0.00018245 | 0.00022076 | 0.00026272 | 0.0019287 | 0.0019788 | 0.21519 | 0.00016869 | 0.0001552 | 1.9841e-06 | 1.7564e-06 | 6981.7569 | 8490.7802 | 11.6558 | 319060.0492 | 0.22911 | 2.0536 | 728.4583 | 1.21
ConstMin - Excavators_2007_75 | Orange | 2020 | ConstMin - Excavators | 2007 | 75 | Diesel | 7.143e-05 | 8.643e-05 | 0.00010286 | 0.00090255 | 0.0012771 | 0.12642 | 7.3878e-05 | 6.7968e-05 | 1.1667e-06 | 1.0318e-06 | 4101.517 | 2825.2921 | 4.1696 | 207337.9134 | 0.13803 | 2.0396 | 677.5992 | 1.21
ConstMin - Excavators_2007_175 | Orange | 2020 | ConstMin - Excavators | 2007 | 175 | Diesel | 9.6983e-05 | 0.00011735 | 0.00013966 | 0.0014441 | 0.0011293 | 0.23169 | 7.8206e-05 | 7.1949e-05 | 2.1391e-06 | 1.891e-06 | 7516.7902 | 2568.2264 | 3.8853 | 379721.6619 | 0.10233 | 0.98478 | 661.0155 | 1.21
ConstMin - Excavators_2007_300 | Orange | 2020 | ConstMin - Excavators | 2007 | 300 | Diesel | 0.00012778 | 0.00015462 | 0.00018401 | 0.00064819 | 0.001487 | 0.30526 | 6.9094e-05 | 6.3566e-05 | 2.8185e-06 | 2.4915e-06 | 9903.9059 | 2422.3585 | 3.601 | 501491.9456 | 0.10209 | 0.98186 | 672.6932 | 1.21
ConstMin - Excavators_2007_600 | Orange | 2020 | ConstMin - Excavators | 2007 | 600 | Diesel | 0.00030214 | 0.00036559 | 0.00043508 | 0.0014636 | 0.0035161 | 0.72179 | 0.00016056 | 0.00014771 | 6.6642e-06 | 5.8911e-06 | 23417.6253 | 3905.6659 | 6.2543 | 1183890.173 | 0.10225 | 0.98342 | 624.4726 | 1.21
ConstMin - Excavators_2007_750 | Orange | 2020 | ConstMin - Excavators | 2007 | 750 | Diesel | 3.6682e-05 | 4.4385e-05 | 5.2822e-05 | 0.00017769 | 0.00042688 | 0.08763 | 2.0705e-05 | 1.9049e-05 | 8.0909e-07 | 7.1523e-07 | 2843.0693 | 242.1619 | 0.37905 | 150140.3496 | 0.097887 | 0.94145 | 638.8633 | 1.21
ConstMin - Excavators_2008_50 | Orange | 2020 | ConstMin - Excavators | 2008 | 50 | Diesel | 9.4294e-05 | 0.0001141 | 0.00013578 | 0.0015438 | 0.0016706 | 0.18511 | 6.4226e-05 | 5.9088e-05 | 1.7086e-06 | 1.5108e-06 | 6005.5857 | 7498.8785 | 11.2768 | 273299.4616 | 0.13824 | 2.024 | 664.9846 | 1.21
ConstMin - Excavators_2008_100 | Orange | 2020 | ConstMin - Excavators | 2008 | 100 | Diesel | 5.2077e-05 | 6.3013e-05 | 7.4991e-05 | 0.00089806 | 0.00073619 | 0.12856 | 4.9278e-05 | 4.5336e-05 | 1.187e-06 | 1.0493e-06 | 4170.9914 | 2726.0385 | 3.8853 | 208442.2126 | 0.1001 | 1.1695 | 701.6335 | 1.21
ConstMin - Excavators_2008_175 | Orange | 2020 | ConstMin - Excavators | 2008 | 175 | Diesel | 7.1482e-05 | 8.6493e-05 | 0.00010293 | 0.0010904 | 0.00085613 | 0.17646 | 5.7217e-05 | 5.264e-05 | 1.6294e-06 | 1.4403e-06 | 5725.1836 | 1918.5857 | 3.1272 | 289997.1339 | 0.098759 | 0.97754 | 613.521 | 1.21
ConstMin - Excavators_2008_300 | Orange | 2020 | ConstMin - Excavators | 2008 | 300 | Diesel | 6.16e-05 | 7.4536e-05 | 8.8704e-05 | 0.00032012 | 0.00073734 | 0.15207 | 3.1721e-05 | 2.9183e-05 | 1.4041e-06 | 1.2412e-06 | 4933.6735 | 1234.275 | 1.8005 | 251142.4768 | 0.098273 | 0.97215 | 685.5206 | 1.21
ConstMin - Excavators_2008_600 | Orange | 2020 | ConstMin - Excavators | 2008 | 600 | Diesel | 0.00014065 | 0.00017019 | 0.00020254 | 0.00069932 | 0.0016836 | 0.34722 | 7.7779e-05 | 7.1557e-05 | 3.206e-06 | 2.834e-06 | 11265.1596 | 1751.7889 | 2.5586 | 576426.0195 | 0.097763 | 0.96711 | 684.6683 | 1.21
ConstMin - Excavators_2009_50 | Orange | 2020 | ConstMin - Excavators | 2009 | 50 | Diesel | 1.7189e-05 | 2.0799e-05 | 2.4753e-05 | 0.00028642 | 0.00031515 | 0.035189 | 1.1964e-05 | 1.1007e-05 | 3.2483e-07 | 2.8721e-07 | 1141.6753 | 1544.1914 | 2.3691 | 52317.2051 | 0.13164 | 1.9947 | 651.8135 | 1.21
ConstMin - Excavators_2009_100 | Orange | 2020 | ConstMin - Excavators | 2009 | 100 | Diesel | 4.8462e-05 | 5.8639e-05 | 6.9785e-05 | 0.00085871 | 0.00070698 | 0.12409 | 4.9629e-05 | 4.5659e-05 | 1.1458e-06 | 1.0128e-06 | 4025.9394 | 2410.7313 | 4.5486 | 204460.1484 | 0.094966 | 1.145 | 529.9926 | 1.21
ConstMin - Excavators_2009_175 | Orange | 2020 | ConstMin - Excavators | 2009 | 175 | Diesel | 0.00010495 | 0.00012698 | 0.00015112 | 0.001645 | 0.0012971 | 0.26872 | 8.7355e-05 | 8.0367e-05 | 2.4813e-06 | 2.1932e-06 | 8718.2229 | 2968.4118 | 6.4439 | 440110.697 | 0.095538 | 0.9759 | 460.6567 | 1.21
ConstMin - Excavators_2009_300 | Orange | 2020 | ConstMin - Excavators | 2009 | 300 | Diesel | 7.4614e-05 | 9.0283e-05 | 0.00010744 | 0.00039844 | 0.00092171 | 0.19105 | 4.3906e-05 | 4.0393e-05 | 1.7641e-06 | 1.5593e-06 | 6198.4792 | 1452.3369 | 3.0324 | 310981.6423 | 0.09613 | 0.9814 | 478.9383 | 1.21
ConstMin - Excavators_2009_600 | Orange | 2020 | ConstMin - Excavators | 2009 | 600 | Diesel | 9.8685e-05 | 0.00011941 | 0.00014211 | 0.00050521 | 0.0012191 | 0.25269 | 5.7956e-05 | 5.3319e-05 | 2.3333e-06 | 2.0624e-06 | 8198.1493 | 1256.0495 | 2.5586 | 408216.0745 | 0.096858 | 0.98883 | 490.9137 | 1.21
ConstMin - Excavators_2009_750 | Orange | 2020 | ConstMin - Excavators | 2009 | 750 | Diesel | 4.3171e-06 | 5.2237e-06 | 6.2167e-06 | 2.2101e-05 | 5.333e-05 | 0.011054 | 2.5354e-06 | 2.3325e-06 | 1.0207e-07 | 9.0223e-08 | 358.6408 | 28.328 | 0.094763 | 18129.9001 | 0.095405 | 0.97401 | 298.9356 | 1.21
ConstMin - Excavators_2010_50 | Orange | 2020 | ConstMin - Excavators | 2010 | 50 | Diesel | 1.826e-05 | 2.2095e-05 | 2.6295e-05 | 0.00031048 | 0.00034799 | 0.039178 | 1.2344e-05 | 1.1357e-05 | 3.6167e-07 | 3.1976e-07 | 1271.0842 | 1688.6852 | 2.7481 | 56541.8388 | 0.12939 | 2.0379 | 614.4873 | 1.21
ConstMin - Excavators_2010_100 | Orange | 2020 | ConstMin - Excavators | 2010 | 100 | Diesel | 4.7519e-05 | 5.7498e-05 | 6.8428e-05 | 0.00086807 | 0.00071804 | 0.12672 | 4.9931e-05 | 4.5936e-05 | 1.1702e-06 | 1.0343e-06 | 4111.4254 | 2483.771 | 5.1172 | 209326.6963 | 0.090953 | 1.1358 | 485.3779 | 1.21
ConstMin - Excavators_2010_175 | Orange | 2020 | ConstMin - Excavators | 2010 | 175 | Diesel | 0.00013246 | 0.00016028 | 0.00019075 | 0.0021407 | 0.0016959 | 0.35326 | 0.00011239 | 0.0001034 | 3.2621e-06 | 2.8832e-06 | 11461.0021 | 3911.5851 | 8.7182 | 581040.4634 | 0.091341 | 0.96647 | 448.6701 | 1.21
ConstMin - Excavators_2010_300 | Orange | 2020 | ConstMin - Excavators | 2010 | 300 | Diesel | 0.00015153 | 0.00018335 | 0.00021821 | 0.00083428 | 0.001939 | 0.40411 | 9.1306e-05 | 8.4001e-05 | 3.7316e-06 | 3.2983e-06 | 13110.8109 | 3064.7057 | 6.6334 | 660531.6452 | 0.091915 | 0.97203 | 462.0117 | 1.21
ConstMin - Excavators_2010_600 | Orange | 2020 | ConstMin - Excavators | 2010 | 600 | Diesel | 0.00017396 | 0.00021049 | 0.0002505 | 0.00092023 | 0.002226 | 0.46391 | 0.00010462 | 9.6252e-05 | 4.2839e-06 | 3.7864e-06 | 15051.1205 | 2220.6802 | 4.1696 | 770805.0312 | 0.090422 | 0.95624 | 532.5931 | 1.21
ConstMin - Excavators_2011_50 | Orange | 2020 | ConstMin - Excavators | 2011 | 50 | Diesel | 2.2284e-05 | 2.6963e-05 | 3.2088e-05 | 0.00038781 | 0.00044362 | 0.05039 | 1.7418e-05 | 1.6025e-05 | 4.6521e-07 | 4.1128e-07 | 1634.849 | 2105.7828 | 3.601 | 74201.137 | 0.12032 | 1.9796 | 584.7796 | 1.21
ConstMin - Excavators_2011_100 | Orange | 2020 | ConstMin - Excavators | 2011 | 100 | Diesel | 2.3526e-05 | 2.8466e-05 | 3.3877e-05 | 0.00044475 | 0.00036976 | 0.065641 | 2.7102e-05 | 2.4934e-05 | 6.0618e-07 | 5.3575e-07 | 2129.6465 | 1318.519 | 2.2743 | 110865.4704 | 0.08502 | 1.1044 | 579.7454 | 1.21
ConstMin - Excavators_2011_175 | Orange | 2020 | ConstMin - Excavators | 2011 | 175 | Diesel | 0.0001202 | 0.00014544 | 0.00017308 | 0.0020103 | 0.0016007 | 0.33537 | 0.00011101 | 0.00010213 | 3.0971e-06 | 2.7372e-06 | 10880.6956 | 3852.0753 | 7.4863 | 555527.7669 | 0.086688 | 0.95409 | 514.5527 | 1.21
ConstMin - Excavators_2011_300 | Orange | 2020 | ConstMin - Excavators | 2011 | 300 | Diesel | 6.7067e-05 | 8.1151e-05 | 9.6576e-05 | 0.00053088 | 0.00068796 | 0.25996 | 5.2193e-06 | 4.8017e-06 | 2.4015e-06 | 2.1218e-06 | 8434.271 | 1966.9969 | 3.98 | 424730.8349 | 0.063266 | 0.53634 | 494.2158 | 1.21
ConstMin - Excavators_2011_600 | Orange | 2020 | ConstMin - Excavators | 2011 | 600 | Diesel | 6.349e-05 | 7.6822e-05 | 9.1425e-05 | 0.00048404 | 0.00065126 | 0.2461 | 4.9409e-06 | 4.5456e-06 | 2.2734e-06 | 2.0086e-06 | 7984.3816 | 1222.225 | 2.3691 | 405237.1719 | 0.062772 | 0.53215 | 515.9093 | 1.21
ConstMin - Excavators_2011_9999 | Orange | 2020 | ConstMin - Excavators | 2011 | 9999 | Diesel | 4.5873e-06 | 5.5506e-06 | 6.6057e-06 | 3.4973e-05 | 8.1579e-05 | 0.017781 | 2.1887e-06 | 2.0136e-06 | 1.6426e-07 | 1.4513e-07 | 576.8932 | 29.2793 | 0.094763 | 29250.0021 | 0.062835 | 0.92351 | 308.9745 | 1.21
ConstMin - Excavators_2012_50 | Orange | 2020 | ConstMin - Excavators | 2012 | 50 | Diesel | 2.1721e-05 | 2.6282e-05 | 3.1278e-05 | 0.00038834 | 0.00045435 | 0.052103 | 1.7542e-05 | 1.6139e-05 | 4.8107e-07 | 4.2526e-07 | 1690.428 | 2254.1876 | 3.6957 | 77162.5742 | 0.11278 | 1.9497 | 609.9407 | 1.21
ConstMin - Excavators_2012_100 | Orange | 2020 | ConstMin - Excavators | 2012 | 100 | Diesel | 5.8897e-05 | 7.1266e-05 | 8.4812e-05 | 0.0012656 | 0.00092729 | 0.189 | 2.9212e-05 | 2.6875e-05 | 1.7457e-06 | 1.5426e-06 | 6131.9712 | 4020.1405 | 7.202 | 311349.2995 | 0.075792 | 0.98618 | 558.2 | 1.21
ConstMin - Excavators_2012_175 | Orange | 2020 | ConstMin - Excavators | 2012 | 175 | Diesel | 0.00014481 | 0.00017523 | 0.00020853 | 0.0028581 | 0.0021158 | 0.48244 | 1.0119e-05 | 9.3091e-06 | 4.456e-06 | 3.9376e-06 | 15652.102 | 5382.1027 | 9.9501 | 791117.839 | 0.073341 | 0.88555 | 540.9098 | 1.21
ConstMin - Excavators_2012_300 | Orange | 2020 | ConstMin - Excavators | 2012 | 300 | Diesel | 0.00015935 | 0.00019282 | 0.00022947 | 0.0013122 | 0.00171 | 0.65016 | 1.285e-05 | 1.1822e-05 | 6.0062e-06 | 5.3065e-06 | 21093.5672 | 4806.0302 | 8.9077 | 1064382.305 | 0.059984 | 0.53197 | 539.5365 | 1.21
ConstMin - Excavators_2012_600 | Orange | 2020 | ConstMin - Excavators | 2012 | 600 | Diesel | 0.00026328 | 0.00031856 | 0.00037912 | 0.0020936 | 0.0028252 | 1.0742 | 2.123e-05 | 1.9532e-05 | 9.9233e-06 | 8.7672e-06 | 34850.2023 | 5075.5687 | 9.192 | 1764205.6053 | 0.059791 | 0.53026 | 552.173 | 1.21
ConstMin - Excavators_2012_9999 | Orange | 2020 | ConstMin - Excavators | 2012 | 9999 | Diesel | 1.2628e-05 | 1.528e-05 | 1.8184e-05 | 7.2221e-05 | 0.00016897 | 0.037054 | 4.4838e-06 | 4.1251e-06 | 3.4221e-07 | 3.0243e-07 | 1202.1852 | 45.0288 | 0.094763 | 60788.8618 | 0.08323 | 0.9204 | 475.1738 | 1.21
ConstMin - Excavators_2013_50 | Orange | 2020 | ConstMin - Excavators | 2013 | 50 | Diesel | 2.5806e-05 | 3.1226e-05 | 3.7161e-05 | 0.0004761 | 0.00034478 | 0.066157 | 1.5883e-06 | 1.4612e-06 | 6.1088e-07 | 5.3997e-07 | 2146.4007 | 2561.0387 | 3.7905 | 97255.443 | 0.10631 | 1.1739 | 675.6447 | 1.21
ConstMin - Excavators_2013_100 | Orange | 2020 | ConstMin - Excavators | 2013 | 100 | Diesel | 4.27e-05 | 5.1667e-05 | 6.1488e-05 | 0.00095903 | 0.00070676 | 0.14503 | 2.1867e-05 | 2.0117e-05 | 1.3396e-06 | 1.1838e-06 | 4705.4865 | 2934.0588 | 5.212 | 237925.4967 | 0.071905 | 0.98361 | 562.9481 | 1.21
ConstMin - Excavators_2013_175 | Orange | 2020 | ConstMin - Excavators | 2013 | 175 | Diesel | 0.00014284 | 0.00017284 | 0.00020569 | 0.0029426 | 0.0021916 | 0.50296 | 1.0327e-05 | 9.5012e-06 | 4.6458e-06 | 4.1051e-06 | 16318.0141 | 5688.6367 | 9.8553 | 824742.9238 | 0.069393 | 0.87988 | 577.2143 | 1.21
ConstMin - Excavators_2013_300 | Orange | 2020 | ConstMin - Excavators | 2013 | 300 | Diesel | 0.00019722 | 0.00023864 | 0.000284 | 0.0016983 | 0.0022264 | 0.85206 | 1.6559e-05 | 1.5234e-05 | 7.8718e-06 | 6.9544e-06 | 27644.2927 | 6240.1865 | 11.2768 | 1396018.8607 | 0.056603 | 0.52808 | 553.3664 | 1.21
ConstMin - Excavators_2013_600 | Orange | 2020 | ConstMin - Excavators | 2013 | 600 | Diesel | 0.00023539 | 0.00028482 | 0.00033896 | 0.0019629 | 0.0026573 | 1.017 | 1.9763e-05 | 1.8182e-05 | 9.3952e-06 | 8.3003e-06 | 32993.9918 | 4883.0865 | 8.2444 | 1662494.5079 | 0.056728 | 0.52925 | 592.294 | 1.21
ConstMin - Excavators_2013_750 | Orange | 2020 | ConstMin - Excavators | 2013 | 750 | Diesel | 1.4336e-05 | 1.7346e-05 | 2.0644e-05 | 0.00011955 | 0.00016184 | 0.061935 | 1.2036e-06 | 1.1073e-06 | 5.7219e-07 | 5.0551e-07 | 2009.4253 | 162.7801 | 0.28429 | 100109.7739 | 0.057374 | 0.53528 | 572.5881 | 1.21
ConstMin - Excavators_2014_25 | Orange | 2020 | ConstMin - Excavators | 2014 | 25 | Diesel | 0 | 0 | 0 | 0 | 0 | 0 | 0 | 0 | 0 | 0 | 0 | 0 | 0 | 0 | 0 | 0 | #DIV/0!
ConstMin - Excavators_2014_50 | Orange | 2020 | ConstMin - Excavators | 2014 | 50 | Diesel | 7.5351e-05 | 9.1174e-05 | 0.0001085 | 0.0014423 | 0.0010738 | 0.20827 | 4.7909e-06 | 4.4077e-06 | 1.9233e-06 | 1.6999e-06 | 6757.0141 | 8787.0612 | 12.2244 | 307002.2063 | 0.098337 | 1.1581 | 718.8134 | 1.21
ConstMin - Excavators_2014_100 | Orange | 2020 | ConstMin - Excavators | 2014 | 100 | Diesel | 9.4778e-05 | 0.00011468 | 0.00013648 | 0.0022383 | 0.0016599 | 0.34308 | 8.3421e-06 | 7.6748e-06 | 3.1691e-06 | 2.8002e-06 | 11130.9471 | 6770.2789 | 10.2344 | 565757.1011 | 0.06712 | 0.97148 | 661.5231 | 1.21
ConstMin - Excavators_2014_175 | Orange | 2020 | ConstMin - Excavators | 2014 | 175 | Diesel | 0.00019935 | 0.00024122 | 0.00028707 | 0.0043108 | 0.0032317 | 0.74678 | 1.4987e-05 | 1.3788e-05 | 6.8984e-06 | 6.0952e-06 | 24228.5881 | 8533.1664 | 13.6458 | 1230612.969 | 0.064905 | 0.86957 | 625.331 | 1.21
ConstMin - Excavators_2014_300 | Orange | 2020 | ConstMin - Excavators | 2014 | 300 | Diesel | 0.00010843 | 0.0001312 | 0.00015614 | 0.0014611 | 0.00038453 | 0.74295 | 1.4179e-05 | 1.3045e-05 | 6.8657e-06 | 6.0639e-06 | 24104.1791 | 5441.0841 | 8.9077 | 1216834.78 | 0.035701 | 0.10464 | 610.8292 | 1.21
ConstMin - Excavators_2014_600 | Orange | 2020 | ConstMin - Excavators | 2014 | 600 | Diesel | 0.00020882 | 0.00025267 | 0.0003007 | 0.0027334 | 0.00074054 | 1.4308 | 2.7307e-05 | 2.5123e-05 | 1.3222e-05 | 1.1678e-05 | 46421.2126 | 7042.4599 | 11.2768 | 2354371.2882 | 0.035536 | 0.10415 | 624.5103 | 1.21
ConstMin - Excavators_2014_750 | Orange | 2020 | ConstMin - Excavators | 2014 | 750 | Diesel | 1.8107e-05 | 2.191e-05 | 2.6075e-05 | 0.00023702 | 6.4216e-05 | 0.12407 | 2.3679e-06 | 2.1785e-06 | 1.1466e-06 | 1.0127e-06 | 4025.3802 | 333.8049 | 0.47381 | 204822.716 | 0.03542 | 0.10381 | 704.5064 | 1.21
ConstMin - Excavators_2015_50 | Orange | 2020 | ConstMin - Excavators | 2015 | 50 | Diesel | 6.4719e-05 | 7.831e-05 | 9.3195e-05 | 0.0012943 | 0.00099343 | 0.19491 | 4.2778e-06 | 3.9356e-06 | 1.8001e-06 | 1.5908e-06 | 6323.5932 | 8159.0893 | 10.8977 | 287838.4798 | 0.090086 | 1.1428 | 748.6969 | 1.21
ConstMin - Excavators_2015_100 | Orange | 2020 | ConstMin - Excavators | 2015 | 100 | Diesel | 5.3165e-05 | 6.433e-05 | 7.6558e-05 | 0.0017381 | 0.00071826 | 0.27027 | 6.2967e-06 | 5.7929e-06 | 2.4972e-06 | 2.2059e-06 | 8768.6112 | 5699.2068 | 8.6234 | 446479.6209 | 0.047709 | 0.53269 | 660.8992 | 1.21
ConstMin - Excavators_2015_175 | Orange | 2020 | ConstMin - Excavators | 2015 | 175 | Diesel | 0.00010958 | 0.00013259 | 0.0001578 | 0.0045761 | 0.00041293 | 0.80416 | 1.5745e-05 | 1.4485e-05 | 7.4316e-06 | 6.5635e-06 | 26090.19 | 9079.6426 | 14.4987 | 1322779.2987 | 0.033191 | 0.10337 | 626.2382 | 1.21
ConstMin - Excavators_2015_300 | Orange | 2020 | ConstMin - Excavators | 2015 | 300 | Diesel | 0.00015848 | 0.00019177 | 0.00022822 | 0.0022548 | 0.0005972 | 1.163 | 2.177e-05 | 2.0028e-05 | 1.0748e-05 | 9.4925e-06 | 37733.2626 | 8625.8666 | 14.0249 | 1903169.2322 | 0.033364 | 0.1039 | 615.0398 | 1.21
ConstMin - Excavators_2015_600 | Orange | 2020 | ConstMin - Excavators | 2015 | 600 | Diesel | 0.00024659 | 0.00029838 | 0.00035509 | 0.0034192 | 0.0009292 | 1.8096 | 3.3872e-05 | 3.1162e-05 | 1.6723e-05 | 1.477e-05 | 58710.4653 | 8755.1393 | 13.172 | 2971651.5054 | 0.033247 | 0.10354 | 664.6767 | 1.21
ConstMin - Excavators_2015_9999 | Orange | 2020 | ConstMin - Excavators | 2015 | 9999 | Diesel | 1.8597e-05 | 2.2503e-05 | 2.678e-05 | 0.00025787 | 0.00060964 | 0.13648 | 5.3441e-06 | 4.9166e-06 | 1.2612e-06 | 1.1139e-06 | 4427.839 | 156.6494 | 0.18953 | 224055.6311 | 0.033256 | 0.90096 | 826.5346 | 1.21
ConstMin - Excavators_2016_25 | Orange | 2020 | ConstMin - Excavators | 2016 | 25 | Diesel | 0 | 0 | 0 | 0 | 0 | 0 | 0 | 0 | 0 | 0 | 0 | 0 | 0 | 0 | 0 | 0 | #DIV/0!
ConstMin - Excavators_2016_50 | Orange | 2020 | ConstMin - Excavators | 2016 | 50 | Diesel | 5.1419e-05 | 6.2218e-05 | 7.4044e-05 | 0.0010839 | 0.00086067 | 0.17093 | 3.562e-06 | 3.277e-06 | 1.5788e-06 | 1.3951e-06 | 5545.5578 | 6839.9361 | 9.2868 | 251193.1631 | 0.082015 | 1.1345 | 736.5262 | 1.21
ConstMin - Excavators_2016_100 | Orange | 2020 | ConstMin - Excavators | 2016 | 100 | Diesel | 5.7031e-05 | 6.9007e-05 | 8.2124e-05 | 0.0019888 | 0.0008278 | 0.31402 | 6.9807e-06 | 6.4222e-06 | 2.9016e-06 | 2.563e-06 | 10188.1207 | 6170.4236 | 10.4239 | 531890.5117 | 0.04296 | 0.51534 | 591.9493 | 1.21
ConstMin - Excavators_2016_175 | Orange | 2020 | ConstMin - Excavators | 2016 | 175 | Diesel | 9.5404e-05 | 0.00011544 | 0.00013738 | 0.0042396 | 0.0003852 | 0.75648 | 1.4423e-05 | 1.3269e-05 | 6.9911e-06 | 6.1743e-06 | 24543.0272 | 8496.171 | 14.6882 | 1241208.3566 | 0.030796 | 0.10276 | 578.4339 | 1.21
ConstMin - Excavators_2016_300 | Orange | 2020 | ConstMin - Excavators | 2016 | 300 | Diesel | 0.00012132 | 0.0001468 | 0.0001747 | 0.0018369 | 0.00048984 | 0.96198 | 1.7636e-05 | 1.6225e-05 | 8.8903e-06 | 7.8515e-06 | 31210.3386 | 7276.2714 | 12.5087 | 1570847.7676 | 0.030944 | 0.10325 | 581.6975 | 1.21
ConstMin - Excavators_2016_600 | Orange | 2020 | ConstMin - Excavators | 2016 | 600 | Diesel | 0.0002106 | 0.00025482 | 0.00030326 | 0.0031185 | 0.0008503 | 1.6699 | 3.0614e-05 | 2.8165e-05 | 1.5432e-05 | 1.3629e-05 | 54176.9085 | 7650.5599 | 11.8453 | 2730818.1945 | 0.030898 | 0.1031 | 645.8704 | 1.21
ConstMin - Excavators_2017_50 | Orange | 2020 | ConstMin - Excavators | 2017 | 50 | Diesel | 6.1572e-05 | 7.4503e-05 | 8.8664e-05 | 0.0013842 | 0.0011414 | 0.22963 | 4.5189e-06 | 4.1574e-06 | 2.1212e-06 | 1.8742e-06 | 7450.2044 | 9517.1406 | 12.8877 | 339887.8802 | 0.072581 | 1.112 | 738.4648 | 1.21
ConstMin - Excavators_2017_100 | Orange | 2020 | ConstMin - Excavators | 2017 | 100 | Diesel | 7.8802e-05 | 9.535e-05 | 0.00011347 | 0.0029615 | 0.0012422 | 0.47527 | 1.0034e-05 | 9.2311e-06 | 4.3918e-06 | 3.8791e-06 | 15419.6884 | 9480.3565 | 14.6882 | 786196.7884 | 0.040159 | 0.52317 | 645.439 | 1.21
ConstMin - Excavators_2017_175 | Orange | 2020 | ConstMin - Excavators | 2017 | 175 | Diesel | 0.00013467 | 0.00016295 | 0.00019392 | 0.0064302 | 0.00058854 | 1.1661 | 2.1605e-05 | 1.9877e-05 | 1.0777e-05 | 9.5174e-06 | 37832.3283 | 13125.6799 | 20.9426 | 1909222.1938 | 0.02826 | 0.10207 | 626.7462 | 1.21
ConstMin - Excavators_2017_300 | Orange | 2020 | ConstMin - Excavators | 2017 | 300 | Diesel | 0.00016676 | 0.00020178 | 0.00024014 | 0.002713 | 0.00072881 | 1.444 | 2.5891e-05 | 2.382e-05 | 1.3346e-05 | 1.1786e-05 | 46849.1249 | 11025.8163 | 17.9102 | 2370317.1562 | 0.028188 | 0.10181 | 615.6178 | 1.21
ConstMin - Excavators_2017_600 | Orange | 2020 | ConstMin - Excavators | 2017 | 600 | Diesel | 0.00027531 | 0.00033312 | 0.00039644 | 0.0043973 | 0.0012032 | 2.3839 | 4.2743e-05 | 3.9324e-05 | 2.2032e-05 | 1.9457e-05 | 77343.8375 | 11547.0298 | 16.2992 | 3916031.3142 | 0.028167 | 0.10174 | 708.4416 | 1.21
ConstMin - Excavators_2017_9999 | Orange | 2020 | ConstMin - Excavators | 2017 | 9999 | Diesel | 8.9419e-06 | 1.082e-05 | 1.2876e-05 | 0.00014282 | 0.00034044 | 0.077429 | 2.8692e-06 | 2.6397e-06 | 7.156e-07 | 6.3197e-07 | 2512.1041 | 154.6411 | 0.28429 | 125413.9436 | 0.028567 | 0.89884 | 543.9587 | 1.21
ConstMin - Excavators_2018_25 | Orange | 2020 | ConstMin - Excavators | 2018 | 25 | Diesel | 0 | 0 | 0 | 0 | 0 | 0 | 0 | 0 | 0 | 0 | 0 | 0 | 0 | 0 | 0 | 0 | #DIV/0!
ConstMin - Excavators_2018_50 | Orange | 2020 | ConstMin - Excavators | 2018 | 50 | Diesel | 6.9389e-05 | 8.3961e-05 | 9.992e-05 | 0.0016906 | 0.0014542 | 0.29657 | 5.4765e-06 | 5.0383e-06 | 2.7399e-06 | 2.4206e-06 | 9621.9566 | 12090.2292 | 16.1097 | 437808.5341 | 0.063501 | 1.0998 | 750.495 | 1.21
ConstMin - Excavators_2018_100 | Orange | 2020 | ConstMin - Excavators | 2018 | 100 | Diesel | 8.6869e-05 | 0.00010511 | 0.00012509 | 0.0035638 | 0.0015072 | 0.58191 | 1.1605e-05 | 1.0677e-05 | 5.3774e-06 | 4.7495e-06 | 18879.4272 | 11443.971 | 16.2044 | 963769.7412 | 0.036113 | 0.51783 | 706.2246 | 1.21
ConstMin - Excavators_2018_175 | Orange | 2020 | ConstMin - Excavators | 2018 | 175 | Diesel | 0.00010639 | 0.00012873 | 0.0001532 | 0.0055247 | 0.00050966 | 1.0193 | 1.8312e-05 | 1.6847e-05 | 9.4205e-06 | 8.3192e-06 | 33069.2392 | 11499.9927 | 17.1521 | 1669214.4081 | 0.025536 | 0.1011 | 670.4728 | 1.21
ConstMin - Excavators_2018_300 | Orange | 2020 | ConstMin - Excavators | 2018 | 300 | Diesel | 0.00015111 | 0.00018285 | 0.0002176 | 0.0026737 | 0.00072392 | 1.4478 | 2.5348e-05 | 2.332e-05 | 1.3381e-05 | 1.1817e-05 | 46971.311 | 10886.9247 | 15.9201 | 2381125.9597 | 0.025427 | 0.10067 | 683.8457 | 1.21
ConstMin - Excavators_2018_600 | Orange | 2020 | ConstMin - Excavators | 2018 | 600 | Diesel | 0.00027927 | 0.00033791 | 0.00040215 | 0.0048711 | 0.001335 | 2.6756 | 4.6846e-05 | 4.3098e-05 | 2.4729e-05 | 2.1838e-05 | 86806.655 | 12585.3344 | 16.8678 | 4385795.2804 | 0.025512 | 0.10079 | 746.117 | 1.21
ConstMin - Excavators_2019_50 | Orange | 2020 | ConstMin - Excavators | 2019 | 50 | Diesel | 9.4628e-05 | 0.0001145 | 0.00013626 | 0.0025568 | 0.0023058 | 0.47711 | 8.2067e-06 | 7.5501e-06 | 4.4083e-06 | 3.8941e-06 | 15479.2536 | 20181.2468 | 25.0174 | 705196.9748 | 0.053763 | 1.0827 | 806.6893 | 1.21
ConstMin - Excavators_2019_100 | Orange | 2020 | ConstMin - Excavators | 2019 | 100 | Diesel | 6.0503e-05 | 7.3209e-05 | 8.7124e-05 | 0.002755 | 0.0011755 | 0.45818 | 8.5791e-06 | 7.8928e-06 | 4.2343e-06 | 3.7396e-06 | 14865.2559 | 9423.2777 | 12.3192 | 748498.1994 | 0.032386 | 0.52003 | 764.9285 | 1.21
ConstMin - Excavators_2019_175 | Orange | 2020 | ConstMin - Excavators | 2019 | 175 | Diesel | 8.6395e-05 | 0.00010454 | 0.00012441 | 0.0049553 | 0.00046102 | 0.93109 | 1.6183e-05 | 1.4888e-05 | 8.6058e-06 | 7.5994e-06 | 30208.2242 | 10376.7042 | 13.9301 | 1525940.2295 | 0.022684 | 0.10004 | 744.9109 | 1.21
ConstMin - Excavators_2019_300 | Orange | 2020 | ConstMin - Excavators | 2019 | 300 | Diesel | 0.00011109 | 0.00013442 | 0.00015996 | 0.0021709 | 0.00059278 | 1.1972 | 2.0435e-05 | 1.88e-05 | 1.1065e-05 | 9.7714e-06 | 38841.8901 | 9204.3702 | 12.0349 | 1972489.2834 | 0.022564 | 0.09951 | 764.8082 | 1.21
ConstMin - Excavators_2019_600 | Orange | 2020 | ConstMin - Excavators | 2019 | 600 | Diesel | 0.0003135 | 0.00037934 | 0.00045144 | 0.0060664 | 0.0016729 | 3.3787 | 5.767e-05 | 5.3057e-05 | 3.1228e-05 | 2.7576e-05 | 109616.7636 | 16743.0981 | 20.5635 | 5549309.3106 | 0.022635 | 0.09982 | 814.2135 | 1.21
ConstMin - Excavators_2019_9999 | Orange | 2020 | ConstMin - Excavators | 2019 | 9999 | Diesel | 2.832e-05 | 3.4267e-05 | 4.078e-05 | 0.000548 | 0.0013185 | 0.3052 | 1.0609e-05 | 9.7603e-06 | 2.8209e-06 | 2.491e-06 | 9902.0217 | 383.3789 | 0.47381 | 502131.5363 | 0.022597 | 0.86949 | 809.1339 | 1.21
ConstMin - Excavators_2020_50 | Orange | 2020 | ConstMin - Excavators | 2020 | 50 | Diesel | 5.2109e-05 | 6.3052e-05 | 7.5037e-05 | 0.001617 | 0.0015383 | 0.32319 | 5.1335e-06 | 4.7228e-06 | 2.9865e-06 | 2.6379e-06 | 10485.666 | 13153.585 | 15.3516 | 476370.8848 | 0.043827 | 1.0692 | 856.8234 | 1.21
ConstMin - Excavators_2020_100 | Orange | 2020 | ConstMin - Excavators | 2020 | 100 | Diesel | 3.5684e-05 | 4.3177e-05 | 5.1384e-05 | 0.0018441 | 0.00079434 | 0.31272 | 5.4586e-06 | 5.022e-06 | 2.8902e-06 | 2.5524e-06 | 10146.0058 | 6484.8852 | 7.4863 | 515917.7628 | 0.027712 | 0.50982 | 866.2383 | 1.21
ConstMin - Excavators_2020_175 | Orange | 2020 | ConstMin - Excavators | 2020 | 175 | Diesel | 4.1733e-05 | 5.0497e-05 | 6.0095e-05 | 0.0026985 | 0.00025335 | 0.51699 | 8.6699e-06 | 7.9763e-06 | 4.7785e-06 | 4.2196e-06 | 16773.0484 | 5761.3592 | 6.9177 | 847235.4994 | 0.019735 | 0.099015 | 832.8452 | 1.21
ConstMin - Excavators_2020_300 | Orange | 2020 | ConstMin - Excavators | 2020 | 300 | Diesel | 3.9695e-05 | 4.803e-05 | 5.716e-05 | 0.00087457 | 0.00024097 | 0.49174 | 8.1685e-06 | 7.515e-06 | 4.5452e-06 | 4.0135e-06 | 15953.8893 | 3778.5071 | 4.6434 | 807598.0615 | 0.019693 | 0.098801 | 813.7413 | 1.21
ConstMin - Excavators_2020_600 | Orange | 2020 | ConstMin - Excavators | 2020 | 600 | Diesel | 9.0209e-05 | 0.00010915 | 0.0001299 | 0.0019774 | 0.00054763 | 1.1175 | 1.8563e-05 | 1.7078e-05 | 1.0329e-05 | 9.121e-06 | 36256.4627 | 5558.9411 | 6.6334 | 1834888.7894 | 0.019698 | 0.098825 | 838.0236 | 1.21
ConstMin - Excavators_2021_50 | Orange | 2020 | ConstMin - Excavators | 2021 | 50 | Diesel | 5.9309e-05 | 7.1764e-05 | 8.5405e-05 | 0.0018405 | 0.0017508 | 0.36785 | 5.8428e-06 | 5.3754e-06 | 3.3992e-06 | 3.0023e-06 | 11934.4948 | 14844.1728 | 17.3416 | 542664.0237 | 0.043789 | 1.0683 | 855.9869 | 1.21
ConstMin - Excavators_2021_100 | Orange | 2020 | ConstMin - Excavators | 2021 | 100 | Diesel | 3.6351e-05 | 4.3984e-05 | 5.2345e-05 | 0.0018786 | 0.00080919 | 0.31857 | 5.5607e-06 | 5.1158e-06 | 2.9442e-06 | 2.6001e-06 | 10335.6498 | 6569.6577 | 7.8653 | 525493.4611 | 0.027715 | 0.50988 | 835.2699 | 1.21
ConstMin - Excavators_2021_175 | Orange | 2020 | ConstMin - Excavators | 2021 | 175 | Diesel | 3.1598e-05 | 3.8233e-05 | 4.55e-05 | 0.0020432 | 0.00019182 | 0.39143 | 6.5643e-06 | 6.0392e-06 | 3.618e-06 | 3.1948e-06 | 12699.5739 | 4400.7711 | 5.4015 | 641972.1379 | 0.01972 | 0.098938 | 814.7345 | 1.21
ConstMin - Excavators_2021_300 | Orange | 2020 | ConstMin - Excavators | 2021 | 300 | Diesel | 3.2423e-05 | 3.9232e-05 | 4.6689e-05 | 0.00071437 | 0.00019683 | 0.40166 | 6.6722e-06 | 6.1384e-06 | 3.7126e-06 | 3.2783e-06 | 13031.4404 | 3105.8236 | 3.7905 | 660375.733 | 0.019672 | 0.098695 | 819.368 | 1.21
ConstMin - Excavators_2021_600 | Orange | 2020 | ConstMin - Excavators | 2021 | 600 | Diesel | 8.371e-05 | 0.00010129 | 0.00012054 | 0.0018349 | 0.00050818 | 1.037 | 1.7226e-05 | 1.5848e-05 | 9.5852e-06 | 8.4639e-06 | 33644.6457 | 5412.2276 | 6.4439 | 1706578.2247 | 0.019653 | 0.098601 | 839.9034 | 1.21
ConstMin - Graders_1958_25 | Orange | 2020 | ConstMin - Graders | 1958 | 25 | Diesel | 0 | 0 | 0 | 0 | 0 | 0 | 0 | 0 | 0 | 0 | 0 | 0 | 0 | 0 | 0 | 0 | #DIV/0!
ConstMin - Graders_1959_25 | Orange | 2020 | ConstMin - Graders | 1959 | 25 | Diesel | 0 | 0 | 0 | 0 | 0 | 0 | 0 | 0 | 0 | 0 | 0 | 0 | 0 | 0 | 0 | 0 | #DIV/0!
ConstMin - Graders_1962_25 | Orange | 2020 | ConstMin - Graders | 1962 | 25 | Diesel | 0 | 0 | 0 | 0 | 0 | 0 | 0 | 0 | 0 | 0 | 0 | 0 | 0 | 0 | 0 | 0 | #DIV/0!
ConstMin - Graders_1965_25 | Orange | 2020 | ConstMin - Graders | 1965 | 25 | Diesel | 0 | 0 | 0 | 0 | 0 | 0 | 0 | 0 | 0 | 0 | 0 | 0 | 0 | 0 | 0 | 0 | #DIV/0!
ConstMin - Graders_1965_175 | Orange | 2020 | ConstMin - Graders | 1965 | 175 | Diesel | 7.6905e-06 | 9.3056e-06 | 1.1074e-05 | 3.0154e-05 | 7.8422e-05 | 0.0026027 | 5.4024e-06 | 4.9703e-06 | 2.3832e-08 | 2.1243e-08 | 84.4412 | 30.3788 | 0.19045 | 3995.9819 | 0.77109 | 6.4983 | 159.5067 | 1.21
ConstMin - Graders_1968_175 | Orange | 2020 | ConstMin - Graders | 1968 | 175 | Diesel | 4.8453e-06 | 5.8629e-06 | 6.9773e-06 | 1.8984e-05 | 5.4526e-05 | 0.0017307 | 3.403e-06 | 3.1307e-06 | 1.5856e-08 | 1.4125e-08 | 56.1496 | 21.2439 | 0.095227 | 2655.4904 | 0.73106 | 6.7991 | 223.0863 | 1.21
ConstMin - Graders_1969_25 | Orange | 2020 | ConstMin - Graders | 1969 | 25 | Diesel | 0 | 0 | 0 | 0 | 0 | 0 | 0 | 0 | 0 | 0 | 0 | 0 | 0 | 0 | 0 | 0 | #DIV/0!
ConstMin - Graders_1969_50 | Orange | 2020 | ConstMin - Graders | 1969 | 50 | Diesel | 1.3603e-05 | 1.6459e-05 | 1.9588e-05 | 4.5228e-05 | 3.1143e-05 | 0.0023799 | 4.2816e-06 | 3.9391e-06 | 2.1595e-08 | 1.9424e-08 | 77.2118 | 65.6437 | 0.28568 | 3282.1861 | 1.6605 | 3.1419 | 229.7789 | 1.21
ConstMin - Graders_1969_100 | Orange | 2020 | ConstMin - Graders | 1969 | 100 | Diesel | 0.00029678 | 0.00035911 | 0.00042737 | 0.0011641 | 0.0028439 | 0.097201 | 0.00020851 | 0.00019183 | 8.8977e-07 | 7.9334e-07 | 3153.5701 | 1498.3339 | 6.5707 | 149116.7931 | 0.79742 | 6.3151 | 228.033 | 1.21
ConstMin - Graders_1969_175 | Orange | 2020 | ConstMin - Graders | 1969 | 175 | Diesel | 0.00024024 | 0.00029069 | 0.00034595 | 0.00094126 | 0.0027035 | 0.085809 | 0.00016872 | 0.00015523 | 7.8614e-07 | 7.0036e-07 | 2783.9875 | 952.1526 | 3.9996 | 131442.4022 | 0.73229 | 6.8105 | 238.0649 | 1.21
ConstMin - Graders_1969_300 | Orange | 2020 | ConstMin - Graders | 1969 | 300 | Diesel | 2.9776e-05 | 3.6029e-05 | 4.2878e-05 | 0.00032829 | 0.00036153 | 0.012221 | 2.0191e-05 | 1.8575e-05 | 1.121e-07 | 9.9748e-08 | 396.5027 | 64.6877 | 0.28568 | 18759.446 | 0.63595 | 6.3814 | 226.4326 | 1.21
ConstMin - Graders_1970_25 | Orange | 2020 | ConstMin - Graders | 1970 | 25 | Diesel | 0 | 0 | 0 | 0 | 0 | 0 | 0 | 0 | 0 | 0 | 0 | 0 | 0 | 0 | 0 | 0 | #DIV/0!
ConstMin - Graders_1970_75 | Orange | 2020 | ConstMin - Graders | 1970 | 75 | Diesel | 5.3955e-06 | 6.5286e-06 | 7.7695e-06 | 2.1164e-05 | 5.1702e-05 | 0.0017671 | 3.7907e-06 | 3.4875e-06 | 1.6176e-08 | 1.4423e-08 | 57.3314 | 44.3998 | 0.19045 | 2708.3877 | 0.79817 | 6.321 | 233.1252 | 1.21
ConstMin - Graders_1970_175 | Orange | 2020 | ConstMin - Graders | 1970 | 175 | Diesel | 2.6095e-05 | 3.1575e-05 | 3.7576e-05 | 0.0001227 | 0.00032729 | 0.011186 | 1.8853e-05 | 1.7344e-05 | 1.0264e-07 | 9.1299e-08 | 362.9173 | 128.7382 | 0.47614 | 17379.6532 | 0.60157 | 6.2355 | 270.3806 | 1.21
ConstMin - Graders_1971_75 | Orange | 2020 | ConstMin - Graders | 1971 | 75 | Diesel | 4.3989e-06 | 5.3226e-06 | 6.3343e-06 | 1.4626e-05 | 1.0071e-05 | 0.0007696 | 1.3846e-06 | 1.2738e-06 | 6.9834e-09 | 6.2814e-09 | 24.969 | 21.2439 | 0.095227 | 1062.1961 | 1.6592 | 3.1396 | 223.0863 | 1.21
ConstMin - Graders_1971_100 | Orange | 2020 | ConstMin - Graders | 1971 | 100 | Diesel | 2.4217e-05 | 2.9302e-05 | 3.4872e-05 | 9.4991e-05 | 0.00023206 | 0.0079313 | 1.7014e-05 | 1.5653e-05 | 7.2602e-08 | 6.4734e-08 | 257.3208 | 130.3315 | 0.57136 | 12142.5483 | 0.79906 | 6.3281 | 228.1057 | 1.21
ConstMin - Graders_1971_175 | Orange | 2020 | ConstMin - Graders | 1971 | 175 | Diesel | 6.3542e-06 | 7.6886e-06 | 9.1501e-06 | 2.9879e-05 | 7.9696e-05 | 0.0027239 | 4.5907e-06 | 4.2235e-06 | 2.4993e-08 | 2.2232e-08 | 88.3724 | 33.4592 | 0.19045 | 4182.3973 | 0.60871 | 6.3096 | 175.6804 | 1.21
ConstMin - Graders_1971_300 | Orange | 2020 | ConstMin - Graders | 1971 | 300 | Diesel | 7.7839e-06 | 9.4186e-06 | 1.1209e-05 | 3.6601e-05 | 9.7628e-05 | 0.0033367 | 5.6237e-06 | 5.1738e-06 | 3.0616e-08 | 2.7234e-08 | 108.2564 | 21.2439 | 0.095227 | 5119.7854 | 0.60915 | 6.3141 | 223.0863 | 1.21
ConstMin - Graders_1972_100 | Orange | 2020 | ConstMin - Graders | 1972 | 100 | Diesel | 1.1775e-05 | 1.4248e-05 | 1.6956e-05 | 4.6188e-05 | 0.00011283 | 0.0038565 | 8.2728e-06 | 7.611e-06 | 3.5302e-08 | 3.1476e-08 | 125.1186 | 65.6437 | 0.28568 | 5907.9349 | 0.79855 | 6.324 | 229.7789 | 1.21
ConstMin - Graders_1972_175 | Orange | 2020 | ConstMin - Graders | 1972 | 175 | Diesel | 3.7541e-05 | 4.5424e-05 | 5.4059e-05 | 0.00019413 | 0.00047804 | 0.017698 | 2.4857e-05 | 2.2868e-05 | 1.625e-07 | 1.4445e-07 | 574.1937 | 211.0584 | 0.76182 | 27305.677 | 0.55084 | 5.797 | 277.0453 | 1.21
ConstMin - Graders_1973_25 | Orange | 2020 | ConstMin - Graders | 1973 | 25 | Diesel | 0 | 0 | 0 | 0 | 0 | 0 | 0 | 0 | 0 | 0 | 0 | 0 | 0 | 0 | 0 | 0 | #DIV/0!
ConstMin - Graders_1973_100 | Orange | 2020 | ConstMin - Graders | 1973 | 100 | Diesel | 1.8243e-05 | 2.2074e-05 | 2.627e-05 | 7.1559e-05 | 0.00017481 | 0.0059748 | 1.2817e-05 | 1.1792e-05 | 5.4693e-08 | 4.8766e-08 | 193.8458 | 109.0875 | 0.47614 | 9163.3537 | 0.79766 | 6.317 | 229.1096 | 1.21
ConstMin - Graders_1973_175 | Orange | 2020 | ConstMin - Graders | 1973 | 175 | Diesel | 3.7959e-05 | 4.593e-05 | 5.466e-05 | 0.00019629 | 0.00048336 | 0.017895 | 2.5133e-05 | 2.3123e-05 | 1.6431e-07 | 1.4606e-07 | 580.5836 | 197.7809 | 0.85705 | 27579.4507 | 0.55144 | 5.8033 | 230.7704 | 1.21
ConstMin - Graders_1973_300 | Orange | 2020 | ConstMin - Graders | 1973 | 300 | Diesel | 1.8575e-05 | 2.2476e-05 | 2.6748e-05 | 0.00016337 | 0.00024417 | 0.0092764 | 1.2168e-05 | 1.1195e-05 | 8.5207e-08 | 7.5713e-08 | 300.9619 | 63.7318 | 0.28568 | 14233.4283 | 0.52288 | 5.6804 | 223.0863 | 1.21
ConstMin - Graders_1974_100 | Orange | 2020 | ConstMin - Graders | 1974 | 100 | Diesel | 1.6139e-05 | 1.9528e-05 | 2.324e-05 | 6.3306e-05 | 0.00015465 | 0.0052857 | 1.1339e-05 | 1.0432e-05 | 4.8385e-08 | 4.3141e-08 | 171.4896 | 87.8436 | 0.38091 | 8125.5349 | 0.79579 | 6.3022 | 230.6154 | 1.21
ConstMin - Graders_1974_175 | Orange | 2020 | ConstMin - Graders | 1974 | 175 | Diesel | 6.2191e-05 | 7.5251e-05 | 8.9554e-05 | 0.0003216 | 0.00079193 | 0.029319 | 4.1178e-05 | 3.7884e-05 | 2.692e-07 | 2.393e-07 | 951.218 | 328.8559 | 1.5236 | 45012.1547 | 0.55357 | 5.8257 | 215.836 | 1.21
ConstMin - Graders_1974_300 | Orange | 2020 | ConstMin - Graders | 1974 | 300 | Diesel | 1.3139e-05 | 1.5898e-05 | 1.892e-05 | 0.00013405 | 0.00017481 | 0.0067043 | 8.5709e-06 | 7.8852e-06 | 6.1591e-08 | 5.472e-08 | 217.515 | 43.4438 | 0.19045 | 10282.0586 | 0.51199 | 5.6297 | 228.1057 | 1.21
ConstMin - Graders_1975_100 | Orange | 2020 | ConstMin - Graders | 1975 | 100 | Diesel | 2.211e-05 | 2.6753e-05 | 3.1838e-05 | 8.6726e-05 | 0.00021187 | 0.0072412 | 1.5534e-05 | 1.4291e-05 | 6.6285e-08 | 5.9102e-08 | 234.9332 | 141.697 | 0.57136 | 11170.4441 | 0.79303 | 6.2803 | 247.9976 | 1.21
ConstMin - Graders_1975_175 | Orange | 2020 | ConstMin - Graders | 1975 | 175 | Diesel | 3.3492e-05 | 4.0525e-05 | 4.8228e-05 | 0.00017319 | 0.00042648 | 0.015789 | 2.2176e-05 | 2.0402e-05 | 1.4497e-07 | 1.2887e-07 | 512.2613 | 179.1925 | 0.76182 | 24190.986 | 0.5547 | 5.8376 | 235.2166 | 1.21
ConstMin - Graders_1975_300 | Orange | 2020 | ConstMin - Graders | 1975 | 300 | Diesel | 3.7285e-05 | 4.5115e-05 | 5.369e-05 | 0.00033742 | 0.00049119 | 0.018693 | 2.4405e-05 | 2.2453e-05 | 1.7171e-07 | 1.5257e-07 | 606.4813 | 123.2148 | 0.47614 | 28659.2911 | 0.52125 | 5.6751 | 258.7801 | 1.21
ConstMin - Graders_1976_50 | Orange | 2020 | ConstMin - Graders | 1976 | 50 | Diesel | 4.1417e-06 | 5.0114e-06 | 5.964e-06 | 1.3771e-05 | 9.4825e-06 | 0.00072461 | 1.3037e-06 | 1.1994e-06 | 6.5752e-09 | 5.9142e-09 | 23.5093 | 22.1999 | 0.095227 | 998.9955 | 1.6611 | 3.143 | 233.1252 | 1.21
ConstMin - Graders_1976_175 | Orange | 2020 | ConstMin - Graders | 1976 | 175 | Diesel | 5.9481e-05 | 7.1972e-05 | 8.5653e-05 | 0.00030152 | 0.0007421 | 0.027341 | 3.9581e-05 | 3.6414e-05 | 2.51e-07 | 2.2316e-07 | 887.0598 | 305.3814 | 1.238 | 42040.2007 | 0.56688 | 5.845 | 246.6819 | 1.21
ConstMin - Graders_1976_300 | Orange | 2020 | ConstMin - Graders | 1976 | 300 | Diesel | 1.4194e-05 | 1.7175e-05 | 2.044e-05 | 7.3404e-05 | 0.00018075 | 0.0066918 | 9.3985e-06 | 8.6466e-06 | 6.1443e-08 | 5.4617e-08 | 217.1073 | 44.3998 | 0.19045 | 10256.3535 | 0.5545 | 5.8355 | 233.1252 | 1.21
ConstMin - Graders_1977_75 | Orange | 2020 | ConstMin - Graders | 1977 | 75 | Diesel | 6.4127e-06 | 7.7593e-06 | 9.2343e-06 | 2.5154e-05 | 6.145e-05 | 0.0021002 | 4.5054e-06 | 4.1449e-06 | 1.9225e-08 | 1.7142e-08 | 68.1397 | 44.3998 | 0.19045 | 3218.9854 | 0.79817 | 6.321 | 233.1252 | 1.21
ConstMin - Graders_1977_175 | Orange | 2020 | ConstMin - Graders | 1977 | 175 | Diesel | 7.679e-05 | 9.2916e-05 | 0.00011058 | 0.0003971 | 0.00097785 | 0.036202 | 5.0845e-05 | 4.6777e-05 | 3.324e-07 | 2.9547e-07 | 1174.523 | 394.8183 | 1.6189 | 55692.6057 | 0.55244 | 5.8138 | 243.8858 | 1.21
ConstMin - Graders_1977_300 | Orange | 2020 | ConstMin - Graders | 1977 | 300 | Diesel | 2.6192e-05 | 3.1692e-05 | 3.7716e-05 | 0.00013544 | 0.00033352 | 0.012348 | 1.7342e-05 | 1.5955e-05 | 1.1337e-07 | 1.0078e-07 | 400.6058 | 86.3565 | 0.28568 | 19430.2229 | 0.54008 | 5.6838 | 302.2819 | 1.21
ConstMin - Graders_1978_100 | Orange | 2020 | ConstMin - Graders | 1978 | 100 | Diesel | 1.9583e-05 | 2.3695e-05 | 2.8199e-05 | 7.6814e-05 | 0.00018765 | 0.0064136 | 1.3758e-05 | 1.2658e-05 | 5.8709e-08 | 5.2347e-08 | 208.0818 | 107.1756 | 0.47614 | 9860.1543 | 0.79573 | 6.3017 | 225.094 | 1.21
ConstMin - Graders_1978_175 | Orange | 2020 | ConstMin - Graders | 1978 | 175 | Diesel | 0.00011872 | 0.00014365 | 0.00017096 | 0.00061395 | 0.0015118 | 0.05597 | 7.8609e-05 | 7.2321e-05 | 5.1391e-07 | 4.5682e-07 | 1815.8932 | 617.6671 | 2.4759 | 85380.5922 | 0.55712 | 5.8631 | 249.4705 | 1.21
ConstMin - Graders_1978_300 | Orange | 2020 | ConstMin - Graders | 1978 | 300 | Diesel | 4.3908e-05 | 5.3129e-05 | 6.3227e-05 | 0.00036538 | 0.00057482 | 0.021767 | 2.8803e-05 | 2.6499e-05 | 1.9993e-07 | 1.7766e-07 | 706.2068 | 153.4873 | 0.66659 | 33372.9281 | 0.52714 | 5.7033 | 230.2569 | 1.21
ConstMin - Graders_1979_100 | Orange | 2020 | ConstMin - Graders | 1979 | 100 | Diesel | 2.6695e-05 | 3.23e-05 | 3.844e-05 | 0.00010471 | 0.0002558 | 0.0087428 | 1.8755e-05 | 1.7254e-05 | 8.0031e-08 | 7.1358e-08 | 283.6506 | 153.4873 | 0.66659 | 13375.3255 | 0.79964 | 6.3327 | 230.2569 | 1.21
ConstMin - Graders_1979_175 | Orange | 2020 | ConstMin - Graders | 1979 | 175 | Diesel | 0.00013106 | 0.00015858 | 0.00018872 | 0.00067774 | 0.0016689 | 0.061786 | 8.6777e-05 | 7.9835e-05 | 5.6731e-07 | 5.0429e-07 | 2004.5676 | 688.4093 | 2.7616 | 94691.8887 | 0.55453 | 5.8359 | 249.2797 | 1.21
ConstMin - Graders_1979_300 | Orange | 2020 | ConstMin - Graders | 1979 | 300 | Diesel | 3.3507e-05 | 4.0543e-05 | 4.825e-05 | 0.00017327 | 0.00042668 | 0.015796 | 2.2186e-05 | 2.0411e-05 | 1.4504e-07 | 1.2893e-07 | 512.4934 | 132.2434 | 0.38091 | 24465.0326 | 0.54873 | 5.7748 | 347.178 | 1.21
ConstMin - Graders_1979_600 | Orange | 2020 | ConstMin - Graders | 1979 | 600 | Diesel | 8.2485e-06 | 9.9806e-06 | 1.1878e-05 | 0.00012062 | 0.00011388 | 0.0044902 | 5.3096e-06 | 4.8848e-06 | 4.1266e-08 | 3.6648e-08 | 145.6781 | 22.1999 | 0.095227 | 6881.9688 | 0.48021 | 5.4794 | 233.1252 | 1.21
ConstMin - Graders_1980_50 | Orange | 2020 | ConstMin - Graders | 1980 | 50 | Diesel | 1.445e-05 | 1.7484e-05 | 2.0808e-05 | 4.8046e-05 | 3.3083e-05 | 0.0025281 | 4.5483e-06 | 4.1844e-06 | 2.294e-08 | 2.0634e-08 | 82.0212 | 88.7996 | 0.38091 | 3485.3842 | 1.6611 | 3.143 | 233.1252 | 1.21
ConstMin - Graders_1980_100 | Orange | 2020 | ConstMin - Graders | 1980 | 100 | Diesel | 3.1404e-05 | 3.7999e-05 | 4.5222e-05 | 0.00012318 | 0.00030093 | 0.010285 | 2.2064e-05 | 2.0298e-05 | 9.4149e-08 | 8.3946e-08 | 333.6912 | 174.7313 | 0.76182 | 15769.4967 | 0.79789 | 6.3188 | 229.3606 | 1.21
ConstMin - Graders_1980_175 | Orange | 2020 | ConstMin - Graders | 1980 | 175 | Diesel | 0.00010272 | 0.00012429 | 0.00014791 | 0.00055308 | 0.0012748 | 0.051524 | 7.0203e-05 | 6.4587e-05 | 4.7328e-07 | 4.2053e-07 | 1671.6431 | 566.6816 | 2.095 | 78485.4072 | 0.52435 | 5.3784 | 270.4921 | 1.21
ConstMin - Graders_1980_300 | Orange | 2020 | ConstMin - Graders | 1980 | 300 | Diesel | 6.7797e-05 | 8.2035e-05 | 9.7628e-05 | 0.00064495 | 0.0008676 | 0.036036 | 4.7059e-05 | 4.3294e-05 | 3.3113e-07 | 2.9412e-07 | 1169.14 | 245.8984 | 1.0475 | 55614.0103 | 0.48843 | 5.1656 | 234.7476 | 1.21
ConstMin - Graders_1981_25 | Orange | 2020 | ConstMin - Graders | 1981 | 25 | Diesel | 0 | 0 | 0 | 0 | 0 | 0 | 0 | 0 | 0 | 0 | 0 | 0 | 0 | 0 | 0 | 0 | #DIV/0!
ConstMin - Graders_1981_50 | Orange | 2020 | ConstMin - Graders | 1981 | 50 | Diesel | 3.2213e-06 | 3.8978e-06 | 4.6387e-06 | 1.0711e-05 | 7.3753e-06 | 0.00056359 | 1.014e-06 | 9.3284e-07 | 5.114e-09 | 4.5999e-09 | 18.285 | 22.1999 | 0.095227 | 776.9965 | 1.6611 | 3.143 | 233.1252 | 1.21
ConstMin - Graders_1981_100 | Orange | 2020 | ConstMin - Graders | 1981 | 100 | Diesel | 1.1401e-05 | 1.3795e-05 | 1.6418e-05 | 4.4721e-05 | 0.00010925 | 0.003734 | 8.0101e-06 | 7.3693e-06 | 3.418e-08 | 3.0476e-08 | 121.145 | 64.6877 | 0.28568 | 5735.6467 | 0.79641 | 6.3071 | 226.4326 | 1.21
ConstMin - Graders_1981_175 | Orange | 2020 | ConstMin - Graders | 1981 | 175 | Diesel | 4.8407e-05 | 5.8572e-05 | 6.9706e-05 | 0.00026065 | 0.00060079 | 0.024282 | 3.4103e-05 | 3.1375e-05 | 2.2304e-07 | 1.9818e-07 | 787.7955 | 248.8726 | 0.95227 | 36982.4618 | 0.52443 | 5.3792 | 261.3456 | 1.21
ConstMin - Graders_1982_175 | Orange | 2020 | ConstMin - Graders | 1982 | 175 | Diesel | 7.3104e-05 | 8.8456e-05 | 0.00010527 | 0.00038587 | 0.0008923 | 0.035746 | 5.1493e-05 | 4.7373e-05 | 3.283e-07 | 2.9176e-07 | 1159.7498 | 393.5437 | 1.6189 | 54327.19 | 0.53914 | 5.4386 | 243.0984 | 1.21
ConstMin - Graders_1982_300 | Orange | 2020 | ConstMin - Graders | 1982 | 300 | Diesel | 6.4969e-06 | 7.8613e-06 | 9.3556e-06 | 3.4983e-05 | 8.0636e-05 | 0.003259 | 4.5772e-06 | 4.211e-06 | 2.9936e-08 | 2.6599e-08 | 105.7341 | 22.1999 | 0.095227 | 4994.9773 | 0.52113 | 5.3454 | 233.1252 | 1.21
ConstMin - Graders_1983_100 | Orange | 2020 | ConstMin - Graders | 1983 | 100 | Diesel | 7.4273e-06 | 8.987e-06 | 1.0695e-05 | 2.9134e-05 | 7.1172e-05 | 0.0024325 | 5.2182e-06 | 4.8007e-06 | 2.2267e-08 | 1.9854e-08 | 78.9205 | 43.4438 | 0.19045 | 3736.1687 | 0.79648 | 6.3077 | 228.1057 | 1.21
ConstMin - Graders_1983_175 | Orange | 2020 | ConstMin - Graders | 1983 | 175 | Diesel | 7.6565e-05 | 9.2644e-05 | 0.00011025 | 0.00041227 | 0.00095028 | 0.038407 | 5.3941e-05 | 4.9626e-05 | 3.5279e-07 | 3.1347e-07 | 1246.0588 | 407.3522 | 1.8093 | 58894.5551 | 0.52087 | 5.3427 | 225.141 | 1.21
ConstMin - Graders_1983_300 | Orange | 2020 | ConstMin - Graders | 1983 | 300 | Diesel | 3.8099e-05 | 4.61e-05 | 5.4863e-05 | 0.00035302 | 0.00048667 | 0.020182 | 2.6469e-05 | 2.4351e-05 | 1.8545e-07 | 1.6473e-07 | 654.792 | 127.7822 | 0.47614 | 30332.8696 | 0.50324 | 5.3127 | 268.3728 | 1.21
ConstMin - Graders_1984_100 | Orange | 2020 | ConstMin - Graders | 1984 | 100 | Diesel | 6.7639e-06 | 8.1843e-06 | 9.74e-06 | 2.6532e-05 | 6.4815e-05 | 0.0022153 | 4.7521e-06 | 4.3719e-06 | 2.0278e-08 | 1.8081e-08 | 71.8715 | 42.4878 | 0.19045 | 3399.0276 | 0.79729 | 6.3141 | 223.0863 | 1.21
ConstMin - Graders_1984_175 | Orange | 2020 | ConstMin - Graders | 1984 | 175 | Diesel | 0.00010313 | 0.00012479 | 0.00014851 | 0.00055534 | 0.00128 | 0.051734 | 7.266e-05 | 6.6847e-05 | 4.7522e-07 | 4.2225e-07 | 1678.4642 | 557.7592 | 2.2855 | 79225.0454 | 0.52158 | 5.35 | 244.0471 | 1.21
ConstMin - Graders_1984_300 | Orange | 2020 | ConstMin - Graders | 1984 | 300 | Diesel | 4.1101e-05 | 4.9732e-05 | 5.9186e-05 | 0.00029097 | 0.00051663 | 0.021122 | 2.8781e-05 | 2.6478e-05 | 1.9405e-07 | 1.7239e-07 | 685.2673 | 153.4873 | 0.66659 | 32362.4609 | 0.50885 | 5.2859 | 230.2569 | 1.21
ConstMin - Graders_1985_50 | Orange | 2020 | ConstMin - Graders | 1985 | 50 | Diesel | 8.1007e-06 | 9.8018e-06 | 1.1665e-05 | 2.6935e-05 | 1.8547e-05 | 0.0014173 | 2.5498e-06 | 2.3458e-06 | 1.286e-08 | 1.1567e-08 | 45.9814 | 43.4438 | 0.19045 | 1954.972 | 1.6602 | 3.1413 | 228.1057 | 1.21
ConstMin - Graders_1985_100 | Orange | 2020 | ConstMin - Graders | 1985 | 100 | Diesel | 2.7748e-05 | 3.3575e-05 | 3.9957e-05 | 0.00010884 | 0.0002659 | 0.0090879 | 1.9495e-05 | 1.7936e-05 | 8.3189e-08 | 7.4174e-08 | 294.846 | 152.5314 | 0.66659 | 13945.7249 | 0.7972 | 6.3134 | 228.8228 | 1.21
ConstMin - Graders_1985_175 | Orange | 2020 | ConstMin - Graders | 1985 | 175 | Diesel | 0.00010844 | 0.00013121 | 0.00015615 | 0.00060887 | 0.0014379 | 0.058116 | 8.1622e-05 | 7.5093e-05 | 5.3405e-07 | 4.7433e-07 | 1885.4956 | 630.6258 | 2.5711 | 89175.1663 | 0.48721 | 5.3393 | 245.271 | 1.21
ConstMin - Graders_1985_300 | Orange | 2020 | ConstMin - Graders | 1985 | 300 | Diesel | 9.4528e-05 | 0.00011438 | 0.00013612 | 0.00081257 | 0.0012814 | 0.05279 | 7.0484e-05 | 6.4845e-05 | 4.8524e-07 | 4.3087e-07 | 1712.7212 | 372.7246 | 1.4284 | 81323.8512 | 0.46571 | 5.2175 | 260.9366 | 1.21
ConstMin - Graders_1986_25 | Orange | 2020 | ConstMin - Graders | 1986 | 25 | Diesel | 0 | 0 | 0 | 0 | 0 | 0 | 0 | 0 | 0 | 0 | 0 | 0 | 0 | 0 | 0 | 0 | #DIV/0!
ConstMin - Graders_1986_100 | Orange | 2020 | ConstMin - Graders | 1986 | 100 | Diesel | 2.2314e-05 | 2.6999e-05 | 3.2132e-05 | 8.7526e-05 | 0.00021382 | 0.007308 | 1.5677e-05 | 1.4423e-05 | 6.6896e-08 | 5.9647e-08 | 237.0988 | 140.4223 | 0.66659 | 11013.1227 | 0.81177 | 6.4288 | 210.6572 | 1.21
ConstMin - Graders_1986_175 | Orange | 2020 | ConstMin - Graders | 1986 | 175 | Diesel | 0.00013184 | 0.00015952 | 0.00018985 | 0.00074025 | 0.0017482 | 0.070656 | 9.9235e-05 | 9.1296e-05 | 6.4929e-07 | 5.7668e-07 | 2292.3419 | 735.5708 | 2.952 | 108295.0082 | 0.48776 | 5.3453 | 249.173 | 1.21
ConstMin - Graders_1986_300 | Orange | 2020 | ConstMin - Graders | 1986 | 300 | Diesel | 4.2145e-05 | 5.0996e-05 | 6.0689e-05 | 0.00023664 | 0.00055885 | 0.022587 | 3.1723e-05 | 2.9185e-05 | 2.0756e-07 | 1.8435e-07 | 732.8035 | 186.6279 | 0.76182 | 34456.169 | 0.49007 | 5.3706 | 244.9766 | 1.21
ConstMin - Graders_1987_50 | Orange | 2020 | ConstMin - Graders | 1987 | 50 | Diesel | 3.959e-06 | 4.7903e-06 | 5.7009e-06 | 1.3164e-05 | 9.0641e-06 | 0.00069264 | 1.2461e-06 | 1.1464e-06 | 6.2851e-09 | 5.6533e-09 | 22.4721 | 21.2439 | 0.095227 | 955.9765 | 1.6592 | 3.1396 | 223.0863 | 1.21
ConstMin - Graders_1987_100 | Orange | 2020 | ConstMin - Graders | 1987 | 100 | Diesel | 3.5933e-06 | 4.3479e-06 | 5.1744e-06 | 1.4095e-05 | 3.4433e-05 | 0.0011769 | 2.5246e-06 | 2.3226e-06 | 1.0773e-08 | 9.6053e-09 | 38.1817 | 21.2439 | 0.095227 | 1805.7334 | 0.79729 | 6.3141 | 223.0863 | 1.21
ConstMin - Graders_1987_175 | Orange | 2020 | ConstMin - Graders | 1987 | 175 | Diesel | 0.00011873 | 0.00014366 | 0.00017097 | 0.00066665 | 0.0015744 | 0.063631 | 8.9368e-05 | 8.2219e-05 | 5.8474e-07 | 5.1934e-07 | 2064.4266 | 675.1319 | 2.4759 | 97790.2542 | 0.48645 | 5.3309 | 272.6801 | 1.21
ConstMin - Graders_1987_300 | Orange | 2020 | ConstMin - Graders | 1987 | 300 | Diesel | 5.4207e-05 | 6.5591e-05 | 7.8058e-05 | 0.00046447 | 0.00073469 | 0.030261 | 4.0422e-05 | 3.7189e-05 | 2.7815e-07 | 2.4699e-07 | 981.7936 | 223.8047 | 0.76182 | 46478.9591 | 0.46728 | 5.234 | 293.7767 | 1.21
ConstMin - Graders_1988_25 | Orange | 2020 | ConstMin - Graders | 1988 | 25 | Diesel | 0 | 0 | 0 | 0 | 0 | 0 | 0 | 0 | 0 | 0 | 0 | 0 | 0 | 0 | 0 | 0 | #DIV/0!
ConstMin - Graders_1988_175 | Orange | 2020 | ConstMin - Graders | 1988 | 175 | Diesel | 0.00012002 | 0.00014523 | 0.00017283 | 0.00055811 | 0.0015146 | 0.082239 | 8.1419e-05 | 7.4906e-05 | 7.5674e-07 | 6.7122e-07 | 2668.1524 | 865.1588 | 2.952 | 125982.1768 | 0.38171 | 3.9809 | 293.0706 | 1.21
ConstMin - Graders_1988_300 | Orange | 2020 | ConstMin - Graders | 1988 | 300 | Diesel | 6.0729e-05 | 7.3482e-05 | 8.745e-05 | 0.00028585 | 0.00078004 | 0.043169 | 4.0395e-05 | 3.7163e-05 | 3.973e-07 | 3.5234e-07 | 1400.568 | 322.2703 | 0.95227 | 66446.2865 | 0.36619 | 3.8872 | 338.4219 | 1.21
ConstMin - Graders_1989_100 | Orange | 2020 | ConstMin - Graders | 1989 | 100 | Diesel | 1.3437e-05 | 1.6258e-05 | 1.9349e-05 | 5.5729e-05 | 0.00012596 | 0.0064003 | 1.1279e-05 | 1.0377e-05 | 5.8771e-08 | 5.2239e-08 | 207.6515 | 119.7095 | 0.38091 | 9576.7604 | 0.56214 | 4.3552 | 314.2728 | 1.21
ConstMin - Graders_1989_175 | Orange | 2020 | ConstMin - Graders | 1989 | 175 | Diesel | 0.00016037 | 0.00019405 | 0.00023093 | 0.0007488 | 0.0020436 | 0.11116 | 0.0001078 | 9.9178e-05 | 1.0229e-06 | 9.0729e-07 | 3606.5446 | 1153.7574 | 3.6186 | 170209.5855 | 0.3775 | 3.9757 | 318.8372 | 1.21
ConstMin - Graders_1989_300 | Orange | 2020 | ConstMin - Graders | 1989 | 300 | Diesel | 0.0001087 | 0.00013152 | 0.00015652 | 0.00051075 | 0.0013938 | 0.076852 | 7.2466e-05 | 6.6669e-05 | 7.0727e-07 | 6.2725e-07 | 2493.3647 | 556.697 | 1.6189 | 117471.9888 | 0.37073 | 3.9287 | 343.8809 | 1.21
ConstMin - Graders_1989_9999 | Orange | 2020 | ConstMin - Graders | 1989 | 9999 | Diesel | 6.0721e-05 | 7.3473e-05 | 8.7439e-05 | 0.00034608 | 0.00094399 | 0.054679 | 3.014e-05 | 2.7729e-05 | 5.0372e-07 | 4.4629e-07 | 1774.0101 | 41.9567 | 0.095227 | 83913.4951 | 0.28992 | 3.725 | 440.5954 | 1.21
ConstMin - Graders_1990_100 | Orange | 2020 | ConstMin - Graders | 1990 | 100 | Diesel | 1.3652e-05 | 1.6519e-05 | 1.9659e-05 | 5.6624e-05 | 0.00012799 | 0.0065031 | 1.146e-05 | 1.0544e-05 | 5.9715e-08 | 5.3077e-08 | 210.986 | 109.3 | 0.28568 | 9982.7318 | 0.54794 | 4.2452 | 382.593 | 1.21
ConstMin - Graders_1990_175 | Orange | 2020 | ConstMin - Graders | 1990 | 175 | Diesel | 0.00012545 | 0.0001518 | 0.00018065 | 0.00058577 | 0.0015987 | 0.08696 | 8.4332e-05 | 7.7585e-05 | 8.0023e-07 | 7.0976e-07 | 2821.3284 | 894.794 | 2.6664 | 133707.7934 | 0.37593 | 3.9591 | 335.5855 | 1.21
ConstMin - Graders_1990_300 | Orange | 2020 | ConstMin - Graders | 1990 | 300 | Diesel | 7.7663e-05 | 9.3972e-05 | 0.00011183 | 0.00036337 | 0.00099168 | 0.054182 | 5.2067e-05 | 4.7901e-05 | 4.9861e-07 | 4.4223e-07 | 1757.8828 | 430.8268 | 1.1427 | 83242.2644 | 0.37381 | 3.9447 | 377.0158 | 1.21
ConstMin - Graders_1991_100 | Orange | 2020 | ConstMin - Graders | 1991 | 100 | Diesel | 6.9676e-06 | 8.4308e-06 | 1.0033e-05 | 2.8898e-05 | 6.5318e-05 | 0.0033189 | 5.8489e-06 | 5.381e-06 | 3.0476e-08 | 2.7089e-08 | 107.6785 | 65.0064 | 0.19045 | 5655.5571 | 0.49361 | 3.8243 | 341.322 | 1.21
ConstMin - Graders_1991_175 | Orange | 2020 | ConstMin - Graders | 1991 | 175 | Diesel | 6.6085e-05 | 7.9963e-05 | 9.5163e-05 | 0.00030856 | 0.00084215 | 0.045808 | 4.4423e-05 | 4.0869e-05 | 4.2153e-07 | 3.7388e-07 | 1486.1861 | 478.9442 | 1.5236 | 70614.3413 | 0.37496 | 3.949 | 314.3425 | 1.21
ConstMin - Graders_1991_300 | Orange | 2020 | ConstMin - Graders | 1991 | 300 | Diesel | 7.8564e-05 | 9.5063e-05 | 0.00011313 | 0.0003687 | 0.0010062 | 0.055332 | 5.2463e-05 | 4.8266e-05 | 5.0922e-07 | 4.5161e-07 | 1795.1892 | 404.2719 | 1.0475 | 85139.9008 | 0.36971 | 3.9132 | 385.9392 | 1.21
ConstMin - Graders_1992_100 | Orange | 2020 | ConstMin - Graders | 1992 | 100 | Diesel | 9.8465e-06 | 1.1914e-05 | 1.4179e-05 | 4.0839e-05 | 9.2306e-05 | 0.0046902 | 8.2655e-06 | 7.6043e-06 | 4.3068e-08 | 3.8281e-08 | 152.1689 | 89.012 | 0.19045 | 7165.4689 | 0.55057 | 4.2656 | 467.3657 | 1.21
ConstMin - Graders_1992_175 | Orange | 2020 | ConstMin - Graders | 1992 | 175 | Diesel | 9.1041e-05 | 0.00011016 | 0.0001311 | 0.00042509 | 0.0011602 | 0.063106 | 6.1199e-05 | 5.6303e-05 | 5.8072e-07 | 5.1506e-07 | 2047.4113 | 656.8621 | 1.6189 | 96442.8108 | 0.37822 | 3.9833 | 405.7546 | 1.21
ConstMin - Graders_1992_300 | Orange | 2020 | ConstMin - Graders | 1992 | 300 | Diesel | 2.2501e-05 | 2.7227e-05 | 3.2402e-05 | 0.00010506 | 0.00028674 | 0.015597 | 1.5126e-05 | 1.3916e-05 | 1.4353e-07 | 1.273e-07 | 506.0327 | 130.0128 | 0.38091 | 23889.8534 | 0.37737 | 3.9744 | 341.322 | 1.21
ConstMin - Graders_1993_100 | Orange | 2020 | ConstMin - Graders | 1993 | 100 | Diesel | 1.4691e-05 | 1.7776e-05 | 2.1155e-05 | 6.093e-05 | 0.00013772 | 0.0069977 | 1.2332e-05 | 1.1345e-05 | 6.4256e-08 | 5.7114e-08 | 227.0323 | 113.5488 | 0.28568 | 10749.2833 | 0.54757 | 4.2423 | 397.4654 | 1.21
ConstMin - Graders_1993_175 | Orange | 2020 | ConstMin - Graders | 1993 | 175 | Diesel | 0.00012794 | 0.0001548 | 0.00018423 | 0.00059736 | 0.0016303 | 0.088681 | 8.6e-05 | 7.912e-05 | 8.1606e-07 | 7.238e-07 | 2877.1481 | 916.6753 | 2.7616 | 136458.1771 | 0.37564 | 3.9561 | 331.937 | 1.21
ConstMin - Graders_1993_300 | Orange | 2020 | ConstMin - Graders | 1993 | 300 | Diesel | 0.00014752 | 0.0001785 | 0.00021243 | 0.0006904 | 0.0018842 | 0.103 | 9.8868e-05 | 9.0958e-05 | 9.4788e-07 | 8.4069e-07 | 3341.7974 | 802.7016 | 1.9045 | 158382.2384 | 0.37318 | 3.9392 | 421.4657 | 1.21
ConstMin - Graders_1993_9999 | Orange | 2020 | ConstMin - Graders | 1993 | 9999 | Diesel | 6.0721e-05 | 7.3473e-05 | 8.7439e-05 | 0.00034608 | 0.00094399 | 0.054679 | 3.014e-05 | 2.7729e-05 | 5.0372e-07 | 4.4629e-07 | 1774.0101 | 41.9567 | 0.095227 | 83913.4951 | 0.28992 | 3.725 | 440.5954 | 1.21
ConstMin - Graders_1994_50 | Orange | 2020 | ConstMin - Graders | 1994 | 50 | Diesel | 9.1658e-06 | 1.1091e-05 | 1.3199e-05 | 3.1144e-05 | 2.1155e-05 | 0.0016388 | 2.9483e-06 | 2.7125e-06 | 1.4876e-08 | 1.3375e-08 | 53.1682 | 71.8045 | 0.19045 | 2333.6449 | 1.5737 | 3.0016 | 377.0158 | 1.21
ConstMin - Graders_1994_100 | Orange | 2020 | ConstMin - Graders | 1994 | 100 | Diesel | 2.4305e-05 | 2.9409e-05 | 3.4999e-05 | 0.00010081 | 0.00022785 | 0.011577 | 2.0402e-05 | 1.877e-05 | 1.0631e-07 | 9.4492e-08 | 375.6102 | 202.2421 | 0.38091 | 17746.7482 | 0.54872 | 4.2512 | 530.9453 | 1.21
ConstMin - Graders_1994_175 | Orange | 2020 | ConstMin - Graders | 1994 | 175 | Diesel | 0.00015773 | 0.00019085 | 0.00022713 | 0.00073647 | 0.00201 | 0.10933 | 0.00010603 | 9.7545e-05 | 1.0061e-06 | 8.9235e-07 | 3547.1615 | 1128.0523 | 3.0473 | 168115.0445 | 0.37591 | 3.9589 | 370.1838 | 1.21
ConstMin - Graders_1994_300 | Orange | 2020 | ConstMin - Graders | 1994 | 300 | Diesel | 5.7667e-05 | 6.9777e-05 | 8.304e-05 | 0.00027097 | 0.00073946 | 0.040775 | 3.8444e-05 | 3.5369e-05 | 3.7526e-07 | 3.328e-07 | 1322.8997 | 296.4589 | 0.76182 | 62135.3635 | 0.37185 | 3.9406 | 389.1461 | 1.21
ConstMin - Graders_1995_175 | Orange | 2020 | ConstMin - Graders | 1995 | 175 | Diesel | 0.00018398 | 0.00022261 | 0.00026493 | 0.00085696 | 0.0023312 | 0.12667 | 0.00012433 | 0.00011439 | 1.1656e-06 | 1.0339e-06 | 4109.6273 | 1306.0764 | 3.7139 | 195699.6877 | 0.37666 | 3.9443 | 351.6755 | 1.21
ConstMin - Graders_1995_300 | Orange | 2020 | ConstMin - Graders | 1995 | 300 | Diesel | 0.00021989 | 0.00026606 | 0.00031664 | 0.001031 | 0.0028136 | 0.15444 | 0.000147 | 0.00013524 | 1.4213e-06 | 1.2605e-06 | 5010.5798 | 1171.6023 | 2.7616 | 234692.6825 | 0.37538 | 3.9697 | 424.2485 | 1.21
ConstMin - Graders_1996_75 | Orange | 2020 | ConstMin - Graders | 1996 | 75 | Diesel | 2.0261e-05 | 2.4516e-05 | 2.9175e-05 | 8.4032e-05 | 0.00018994 | 0.0096509 | 1.7008e-05 | 1.5647e-05 | 8.862e-08 | 7.8769e-08 | 313.1129 | 194.2757 | 0.38091 | 14182.1242 | 0.57239 | 4.4346 | 510.031 | 1.21
ConstMin - Graders_1996_175 | Orange | 2020 | ConstMin - Graders | 1996 | 175 | Diesel | 0.00015599 | 0.00018875 | 0.00022463 | 0.00072836 | 0.0019879 | 0.10813 | 0.00010486 | 9.6471e-05 | 9.9502e-07 | 8.8253e-07 | 3508.0998 | 1078.554 | 2.2855 | 163985.1418 | 0.38113 | 4.0139 | 471.9204 | 1.21
ConstMin - Graders_1996_300 | Orange | 2020 | ConstMin - Graders | 1996 | 300 | Diesel | 7.472e-05 | 9.0412e-05 | 0.0001076 | 0.00025313 | 0.0015824 | 0.11076 | 4.0087e-05 | 3.688e-05 | 1.0218e-06 | 9.0399e-07 | 3593.4218 | 836.6919 | 1.9045 | 170992.9838 | 0.17508 | 3.0642 | 439.3126 | 1.21
ConstMin - Graders_1997_175 | Orange | 2020 | ConstMin - Graders | 1997 | 175 | Diesel | 0.00033323 | 0.00040321 | 0.00047985 | 0.0015538 | 0.0036513 | 0.23012 | 0.00023717 | 0.0002182 | 2.1176e-06 | 1.8782e-06 | 7466.0985 | 2290.0949 | 5.9993 | 354217.4409 | 0.37692 | 3.4132 | 381.7254 | 1.21
ConstMin - Graders_1997_300 | Orange | 2020 | ConstMin - Graders | 1997 | 300 | Diesel | 0.00019485 | 0.00023577 | 0.00028059 | 0.00065896 | 0.0041196 | 0.28718 | 0.00010683 | 9.8279e-05 | 2.6493e-06 | 2.3439e-06 | 9317.1567 | 2182.9193 | 4.3805 | 443085.1606 | 0.1762 | 3.0786 | 498.3311 | 1.21
ConstMin - Graders_1997_600 | Orange | 2020 | ConstMin - Graders | 1997 | 600 | Diesel | 1.7723e-05 | 2.1445e-05 | 2.5521e-05 | 6.1668e-05 | 0.00038505 | 0.028603 | 1.064e-05 | 9.7888e-06 | 2.6392e-07 | 2.3346e-07 | 928.003 | 140.3161 | 0.28568 | 42656.0975 | 0.16647 | 2.989 | 491.1616 | 1.21
ConstMin - Graders_1997_9999 | Orange | 2020 | ConstMin - Graders | 1997 | 9999 | Diesel | 3.5288e-05 | 4.2699e-05 | 5.0815e-05 | 0.00020112 | 0.00055922 | 0.031777 | 1.9462e-05 | 1.7905e-05 | 2.9273e-07 | 2.5936e-07 | 1030.9663 | 61.2887 | 0.095227 | 48785.819 | 0.28981 | 3.7956 | 643.6039 | 1.21
ConstMin - Graders_1998_100 | Orange | 2020 | ConstMin - Graders | 1998 | 100 | Diesel | 6.3508e-05 | 7.6844e-05 | 9.1451e-05 | 0.0002634 | 0.00047903 | 0.030251 | 5.9234e-05 | 5.4495e-05 | 2.7778e-07 | 2.469e-07 | 981.458 | 549.8989 | 0.95227 | 45696.6021 | 0.55682 | 3.4711 | 577.4588 | 1.21
ConstMin - Graders_1998_175 | Orange | 2020 | ConstMin - Graders | 1998 | 175 | Diesel | 0.00045956 | 0.00055607 | 0.00066177 | 0.0021458 | 0.0050443 | 0.31855 | 0.00033164 | 0.00030511 | 2.9314e-06 | 2.6e-06 | 10335.0677 | 3151.4297 | 6.1898 | 487647.3878 | 0.37758 | 3.4252 | 509.1344 | 1.21
ConstMin - Graders_1998_300 | Orange | 2020 | ConstMin - Graders | 1998 | 300 | Diesel | 0.00025278 | 0.00030587 | 0.00036401 | 0.00085724 | 0.0053586 | 0.37598 | 0.00013986 | 0.00012867 | 3.4685e-06 | 3.0687e-06 | 12198.157 | 2756.0803 | 4.7614 | 577218.6542 | 0.17546 | 3.0739 | 578.8419 | 1.21
ConstMin - Graders_1999_100 | Orange | 2020 | ConstMin - Graders | 1999 | 100 | Diesel | 2.783e-05 | 3.3674e-05 | 4.0075e-05 | 0.00011543 | 0.00020992 | 0.013256 | 2.5957e-05 | 2.3881e-05 | 1.2173e-07 | 1.082e-07 | 430.0902 | 262.6811 | 0.38091 | 20226.4451 | 0.55128 | 3.4365 | 689.6154 | 1.21
ConstMin - Graders_1999_175 | Orange | 2020 | ConstMin - Graders | 1999 | 175 | Diesel | 0.00035442 | 0.00042885 | 0.00051036 | 0.0016548 | 0.0038902 | 0.24567 | 0.00025708 | 0.00023652 | 2.2607e-06 | 2.0051e-06 | 7970.4624 | 2385.0552 | 4.5709 | 376143.0826 | 0.37752 | 3.4246 | 521.7895 | 1.21
ConstMin - Graders_1999_300 | Orange | 2020 | ConstMin - Graders | 1999 | 300 | Diesel | 0.00028159 | 0.00034072 | 0.00040549 | 0.00095413 | 0.0059644 | 0.41766 | 0.0001541 | 0.00014177 | 3.8531e-06 | 3.4089e-06 | 13550.6524 | 3155.4661 | 4.8566 | 638725.9482 | 0.17663 | 3.092 | 649.7278 | 1.21
ConstMin - Graders_1999_9999 | Orange | 2020 | ConstMin - Graders | 1999 | 9999 | Diesel | 8.0109e-05 | 9.6932e-05 | 0.00011536 | 0.00045658 | 0.0012695 | 0.072138 | 4.4182e-05 | 4.0647e-05 | 6.6455e-07 | 5.8878e-07 | 2340.4435 | 55.3404 | 0.095227 | 110680.8378 | 0.28999 | 3.798 | 581.1397 | 1.21
ConstMin - Graders_2000_50 | Orange | 2020 | ConstMin - Graders | 2000 | 50 | Diesel | 2.2415e-05 | 2.7122e-05 | 3.2278e-05 | 7.7534e-05 | 5.4572e-05 | 0.0049796 | 7.8586e-06 | 7.2299e-06 | 4.5366e-08 | 4.0642e-08 | 161.5563 | 208.8278 | 0.28568 | 6821.7069 | 1.3165 | 2.6489 | 730.9793 | 1.21
ConstMin - Graders_2000_100 | Orange | 2020 | ConstMin - Graders | 2000 | 100 | Diesel | 4.1465e-05 | 5.0173e-05 | 5.971e-05 | 0.00017198 | 0.00031277 | 0.019751 | 3.8675e-05 | 3.5581e-05 | 1.8137e-07 | 1.6121e-07 | 640.8114 | 375.2739 | 0.66659 | 29324.9745 | 0.56653 | 3.5316 | 562.9741 | 1.21
ConstMin - Graders_2000_175 | Orange | 2020 | ConstMin - Graders | 2000 | 175 | Diesel | 0.0002951 | 0.00035707 | 0.00042495 | 0.0013779 | 0.0032392 | 0.20455 | 0.00020161 | 0.00018548 | 1.8824e-06 | 1.6695e-06 | 6636.5302 | 1980.3585 | 3.6186 | 313105.0992 | 0.37762 | 3.4256 | 547.2658 | 1.21
ConstMin - Graders_2000_300 | Orange | 2020 | ConstMin - Graders | 2000 | 300 | Diesel | 0.00022094 | 0.00026734 | 0.00031816 | 0.00074718 | 0.0046711 | 0.32563 | 0.00012113 | 0.00011144 | 3.004e-06 | 2.6577e-06 | 10564.6288 | 2472.5802 | 3.8091 | 498533.9778 | 0.17757 | 3.1025 | 649.1253 | 1.21
ConstMin - Graders_2001_100 | Orange | 2020 | ConstMin - Graders | 2001 | 100 | Diesel | 3.9742e-05 | 4.8088e-05 | 5.7229e-05 | 0.00016483 | 0.00029977 | 0.018931 | 3.7068e-05 | 3.4102e-05 | 1.7383e-07 | 1.5451e-07 | 614.1814 | 301.6637 | 0.38091 | 29035.1315 | 0.5484 | 3.4186 | 791.9563 | 1.21
ConstMin - Graders_2001_175 | Orange | 2020 | ConstMin - Graders | 2001 | 175 | Diesel | 0.00019489 | 0.00023582 | 0.00028065 | 0.00090999 | 0.0021392 | 0.13509 | 0.0001376 | 0.00012659 | 1.2432e-06 | 1.1026e-06 | 4382.9295 | 1265.3943 | 1.8093 | 206792.0623 | 0.3776 | 3.4254 | 699.3755 | 1.21
ConstMin - Graders_2001_300 | Orange | 2020 | ConstMin - Graders | 2001 | 300 | Diesel | 0.00029887 | 0.00036163 | 0.00043037 | 0.0010175 | 0.0062589 | 0.44551 | 0.00016017 | 0.00014736 | 4.11e-06 | 3.6362e-06 | 14453.9686 | 3310.4405 | 4.6661 | 684202.6615 | 0.17501 | 3.029 | 709.4599 | 1.21
ConstMin - Graders_2002_50 | Orange | 2020 | ConstMin - Graders | 2002 | 50 | Diesel | 3.3258e-06 | 4.0242e-06 | 4.7891e-06 | 1.1504e-05 | 8.0968e-06 | 0.00073882 | 1.166e-06 | 1.0727e-06 | 6.731e-09 | 6.0302e-09 | 23.9702 | 21.2439 | 0.095227 | 1019.7083 | 1.3067 | 2.6292 | 223.0863 | 1.21
ConstMin - Graders_2002_100 | Orange | 2020 | ConstMin - Graders | 2002 | 100 | Diesel | 6.7727e-05 | 8.195e-05 | 9.7527e-05 | 0.0002809 | 0.00051086 | 0.032261 | 6.317e-05 | 5.8116e-05 | 2.9624e-07 | 2.6331e-07 | 1046.6676 | 552.2358 | 0.85705 | 48105.8718 | 0.56408 | 3.5163 | 644.3475 | 1.21
ConstMin - Graders_2002_175 | Orange | 2020 | ConstMin - Graders | 2002 | 175 | Diesel | 0.00021845 | 0.00026432 | 0.00031456 | 0.00102 | 0.0023978 | 0.15142 | 0.00016316 | 0.00015011 | 1.3934e-06 | 1.2359e-06 | 4912.629 | 1487.0746 | 2.1902 | 232048.2924 | 0.37717 | 3.4215 | 678.9582 | 1.21
ConstMin - Graders_2002_300 | Orange | 2020 | ConstMin - Graders | 2002 | 300 | Diesel | 0.00036502 | 0.00044167 | 0.00052563 | 0.0012542 | 0.0075584 | 0.55085 | 0.00018772 | 0.00017271 | 5.082e-06 | 4.496e-06 | 17871.8777 | 4055.2524 | 5.9041 | 834976.95 | 0.17515 | 2.9974 | 686.8538 | 1.21
ConstMin - Graders_2003_50 | Orange | 2020 | ConstMin - Graders | 2003 | 50 | Diesel | 1.7322e-06 | 2.0959e-06 | 2.4943e-06 | 5.9915e-06 | 4.2171e-06 | 0.0003848 | 6.0728e-07 | 5.587e-07 | 3.5057e-09 | 3.1407e-09 | 12.4845 | 21.2439 | 0.095227 | 531.0981 | 1.3067 | 2.6292 | 223.0863 | 1.21
ConstMin - Graders_2003_100 | Orange | 2020 | ConstMin - Graders | 2003 | 100 | Diesel | 2.5816e-05 | 3.1237e-05 | 3.7175e-05 | 0.00010707 | 0.00019473 | 0.012297 | 2.4079e-05 | 2.2152e-05 | 1.1292e-07 | 1.0037e-07 | 398.9629 | 186.3092 | 0.28568 | 17885.6835 | 0.5783 | 3.605 | 652.1555 | 1.21
ConstMin - Graders_2003_175 | Orange | 2020 | ConstMin - Graders | 2003 | 175 | Diesel | 8.3558e-05 | 0.0001011 | 0.00012032 | 0.0006209 | 0.0010619 | 0.092176 | 5.9597e-05 | 5.4829e-05 | 8.497e-07 | 7.5232e-07 | 2990.5329 | 863.2468 | 1.238 | 141174.0541 | 0.23714 | 2.4907 | 697.3162 | 1.21
ConstMin - Graders_2003_300 | Orange | 2020 | ConstMin - Graders | 2003 | 300 | Diesel | 0.00056573 | 0.00068454 | 0.00081465 | 0.0021597 | 0.010284 | 0.94122 | 0.00027438 | 0.00025243 | 8.685e-06 | 7.6821e-06 | 30536.7238 | 6873.5774 | 8.6657 | 1441713.9851 | 0.15722 | 2.362 | 793.1943 | 1.21
ConstMin - Graders_2003_600 | Orange | 2020 | ConstMin - Graders | 2003 | 600 | Diesel | 5.2213e-05 | 6.3177e-05 | 7.5186e-05 | 0.00020475 | 0.00085033 | 0.094967 | 2.5824e-05 | 2.3758e-05 | 8.7645e-07 | 7.7511e-07 | 3081.1146 | 382.1782 | 0.47614 | 144081.1706 | 0.14519 | 1.9542 | 802.6644 | 1.21
ConstMin - Graders_2004_50 | Orange | 2020 | ConstMin - Graders | 2004 | 50 | Diesel | 8.7995e-06 | 1.0647e-05 | 1.2671e-05 | 4.898e-05 | 3.9681e-05 | 0.0039505 | 4.4859e-06 | 4.127e-06 | 3.6261e-08 | 3.2244e-08 | 128.1704 | 179.0863 | 0.19045 | 5462.1312 | 0.64546 | 2.4055 | 940.3086 | 1.21
ConstMin - Graders_2004_100 | Orange | 2020 | ConstMin - Graders | 2004 | 100 | Diesel | 1.9777e-05 | 2.3931e-05 | 2.8479e-05 | 0.000136 | 0.0002083 | 0.016873 | 1.8713e-05 | 1.7216e-05 | 1.5541e-07 | 1.3772e-07 | 547.4274 | 264.6993 | 0.28568 | 26028.7623 | 0.30443 | 2.6498 | 926.5516 | 1.21
ConstMin - Graders_2004_175 | Orange | 2020 | ConstMin - Graders | 2004 | 175 | Diesel | 0.00011995 | 0.00014513 | 0.00017272 | 0.0011063 | 0.0016578 | 0.16424 | 8.7588e-05 | 8.0581e-05 | 1.5148e-06 | 1.3405e-06 | 5328.4301 | 1584.9029 | 2.2855 | 252065.5925 | 0.19065 | 2.1778 | 693.473 | 1.21
ConstMin - Graders_2004_300 | Orange | 2020 | ConstMin - Graders | 2004 | 300 | Diesel | 0.00066349 | 0.00080282 | 0.00095542 | 0.0026839 | 0.01144 | 1.1697 | 0.00031087 | 0.000286 | 1.0794e-05 | 9.5466e-06 | 37948.3765 | 8383.0644 | 9.7132 | 1794797.6458 | 0.14811 | 2.1105 | 863.0595 | 1.21
ConstMin - Graders_2004_600 | Orange | 2020 | ConstMin - Graders | 2004 | 600 | Diesel | 0.00010656 | 0.00012894 | 0.00015345 | 0.00041788 | 0.0017355 | 0.19383 | 5.2707e-05 | 4.849e-05 | 1.7888e-06 | 1.582e-06 | 6288.4993 | 842.3215 | 0.95227 | 297929.1284 | 0.14331 | 1.9289 | 884.5371 | 1.21
ConstMin - Graders_2005_100 | Orange | 2020 | ConstMin - Graders | 2005 | 100 | Diesel | 2.8234e-05 | 3.4164e-05 | 4.0658e-05 | 0.00026003 | 0.00037179 | 0.033416 | 2.7167e-05 | 2.4993e-05 | 3.081e-07 | 2.7274e-07 | 1084.1511 | 537.8961 | 0.57136 | 51279.4306 | 0.2206 | 2.4007 | 941.4241 | 1.21
ConstMin - Graders_2005_175 | Orange | 2020 | ConstMin - Graders | 2005 | 175 | Diesel | 0.00019998 | 0.00024198 | 0.00028798 | 0.0021367 | 0.0029287 | 0.31957 | 0.00013304 | 0.00012239 | 2.9486e-06 | 2.6083e-06 | 10368.1009 | 3077.3947 | 4.19 | 486997.7045 | 0.16453 | 1.9913 | 734.4608 | 1.21
ConstMin - Graders_2005_300 | Orange | 2020 | ConstMin - Graders | 2005 | 300 | Diesel | 0.00091304 | 0.0011048 | 0.0013148 | 0.0038207 | 0.015359 | 1.6775 | 0.00043774 | 0.00040272 | 1.5482e-05 | 1.3692e-05 | 54424.5346 | 12046.3664 | 13.808 | 2564380.6377 | 0.14265 | 1.9832 | 872.4212 | 1.21
ConstMin - Graders_2005_600 | Orange | 2020 | ConstMin - Graders | 2005 | 600 | Diesel | 0.00013753 | 0.00016641 | 0.00019804 | 0.00055315 | 0.0021391 | 0.25809 | 6.8256e-05 | 6.2795e-05 | 2.382e-06 | 2.1065e-06 | 8373.3761 | 1123.5911 | 1.238 | 394380.4681 | 0.13972 | 1.796 | 907.6179 | 1.21
ConstMin - Graders_2006_50 | Orange | 2020 | ConstMin - Graders | 2006 | 50 | Diesel | 4.0022e-07 | 4.8427e-07 | 5.7632e-07 | 3.9955e-06 | 3.7141e-06 | 0.0003848 | 3.4267e-07 | 3.1526e-07 | 3.5457e-09 | 3.1407e-09 | 12.4845 | 21.2439 | 0.095227 | 531.0981 | 0.30192 | 2.3156 | 223.0863 | 1.21
ConstMin - Graders_2006_100 | Orange | 2020 | ConstMin - Graders | 2006 | 100 | Diesel | 1.262e-05 | 1.5271e-05 | 1.8173e-05 | 0.00014262 | 0.00019715 | 0.0188 | 1.2428e-05 | 1.1434e-05 | 1.7344e-07 | 1.5344e-07 | 609.9404 | 334.5918 | 0.66659 | 29730.87 | 0.17007 | 2.1958 | 501.9441 | 1.21
ConstMin - Graders_2006_175 | Orange | 2020 | ConstMin - Graders | 2006 | 175 | Diesel | 0.00011172 | 0.00013518 | 0.00016087 | 0.0012145 | 0.0016994 | 0.18341 | 7.4986e-05 | 6.8987e-05 | 1.6924e-06 | 1.497e-06 | 5950.6153 | 1839.7237 | 3.0473 | 276590.9622 | 0.16183 | 2.0344 | 603.7272 | 1.21
ConstMin - Graders_2006_300 | Orange | 2020 | ConstMin - Graders | 2006 | 300 | Diesel | 0.00060643 | 0.00073378 | 0.00087326 | 0.002562 | 0.0092002 | 1.1545 | 0.00030406 | 0.00027973 | 1.0656e-05 | 9.4229e-06 | 37456.733 | 7729.4951 | 8.5705 | 1765833.9821 | 0.1376 | 1.7252 | 901.8758 | 1.21
ConstMin - Graders_2006_9999 | Orange | 2020 | ConstMin - Graders | 2006 | 9999 | Diesel | 7.4043e-05 | 8.9592e-05 | 0.00010662 | 0.00028339 | 0.00138 | 0.13324 | 3.8886e-05 | 3.5775e-05 | 1.2297e-06 | 1.0875e-06 | 4322.9606 | 102.1833 | 0.095227 | 204366.5374 | 0.14516 | 2.236 | 1073.045 | 1.21
ConstMin - Graders_2007_100 | Orange | 2020 | ConstMin - Graders | 2007 | 100 | Diesel | 4.0723e-06 | 4.9274e-06 | 5.8641e-06 | 4.6856e-05 | 6.5028e-05 | 0.0062414 | 4.0412e-06 | 3.7179e-06 | 5.7583e-08 | 5.0942e-08 | 202.4961 | 96.7661 | 0.095227 | 9579.8408 | 0.17031 | 2.2476 | 1016.158 | 1.21
ConstMin - Graders_2007_175 | Orange | 2020 | ConstMin - Graders | 2007 | 175 | Diesel | 5.7075e-05 | 6.9061e-05 | 8.2188e-05 | 0.00074914 | 0.00057278 | 0.11432 | 3.7839e-05 | 3.4812e-05 | 1.0552e-06 | 9.3307e-07 | 3709.0271 | 1162.3612 | 1.5236 | 173700.3572 | 0.13165 | 1.0919 | 762.8853 | 1.21
ConstMin - Graders_2007_300 | Orange | 2020 | ConstMin - Graders | 2007 | 300 | Diesel | 0.00033449 | 0.00040473 | 0.00048166 | 0.0014731 | 0.0033542 | 0.66998 | 0.00016636 | 0.00015305 | 6.1843e-06 | 5.4683e-06 | 21736.7209 | 4597.5036 | 4.9518 | 1033396.2586 | 0.12968 | 1.0748 | 928.4464 | 1.21
ConstMin - Graders_2008_175 | Orange | 2020 | ConstMin - Graders | 2008 | 175 | Diesel | 0.00011184 | 0.00013533 | 0.00016105 | 0.0015344 | 0.001187 | 0.23265 | 7.7154e-05 | 7.0981e-05 | 2.1476e-06 | 1.8988e-06 | 7547.9528 | 2484.2643 | 3.4282 | 355060.0064 | 0.1262 | 1.107 | 724.6586 | 1.21
ConstMin - Graders_2008_300 | Orange | 2020 | ConstMin - Graders | 2008 | 300 | Diesel | 0.00064158 | 0.00077631 | 0.00092388 | 0.0028596 | 0.005406 | 1.3346 | 0.00018594 | 0.00017107 | 1.232e-05 | 1.0893e-05 | 43299.3184 | 8405.9016 | 8.7609 | 2049902.398 | 0.1254 | 0.87323 | 959.4771 | 1.21
ConstMin - Graders_2009_50 | Orange | 2020 | ConstMin - Graders | 2009 | 50 | Diesel | 2.6601e-07 | 3.2187e-07 | 3.8305e-07 | 4.1085e-06 | 4.1886e-06 | 0.00045087 | 1.6855e-07 | 1.5507e-07 | 4.1605e-09 | 3.6799e-09 | 14.628 | 22.1999 | 0.095227 | 621.5972 | 0.17146 | 2.2313 | 233.1252 | 1.21
ConstMin - Graders_2009_175 | Orange | 2020 | ConstMin - Graders | 2009 | 175 | Diesel | 4.8831e-05 | 5.9086e-05 | 7.0317e-05 | 0.00068825 | 0.0005174 | 0.10591 | 3.5952e-05 | 3.3075e-05 | 9.777e-07 | 8.644e-07 | 3436.0567 | 1119.7672 | 1.9998 | 160691.5814 | 0.12175 | 1.0662 | 559.9465 | 1.21
ConstMin - Graders_2009_300 | Orange | 2020 | ConstMin - Graders | 2009 | 300 | Diesel | 0.0003934 | 0.00047602 | 0.0005665 | 0.0018056 | 0.0042171 | 0.85323 | 0.00021074 | 0.00019388 | 7.8767e-06 | 6.9639e-06 | 27681.9979 | 5143.2599 | 5.428 | 1303941.7445 | 0.12088 | 1.0709 | 947.5492 | 1.21
ConstMin - Graders_2009_9999 | Orange | 2020 | ConstMin - Graders | 2009 | 9999 | Diesel | 6.2486e-05 | 7.5608e-05 | 8.998e-05 | 0.0002752 | 0.0011557 | 0.1329 | 3.3255e-05 | 3.0595e-05 | 1.2269e-06 | 1.0847e-06 | 4311.8865 | 103.8828 | 0.095227 | 204025.7848 | 0.12271 | 1.8756 | 1090.8919 | 1.21
ConstMin - Graders_2010_100 | Orange | 2020 | ConstMin - Graders | 2010 | 100 | Diesel | 2.3319e-06 | 2.8216e-06 | 3.3579e-06 | 3.7837e-05 | 3.0703e-05 | 0.0052964 | 2.2187e-06 | 2.0412e-06 | 4.8898e-08 | 4.3229e-08 | 171.836 | 86.7814 | 0.38091 | 8092.3678 | 0.11545 | 1.2563 | 227.8269 | 1.21
ConstMin - Graders_2010_175 | Orange | 2020 | ConstMin - Graders | 2010 | 175 | Diesel | 2.5509e-06 | 3.0865e-06 | 3.6732e-06 | 3.661e-05 | 2.8452e-05 | 0.0057937 | 2.0115e-06 | 1.8506e-06 | 5.349e-08 | 4.7288e-08 | 187.9717 | 66.5997 | 0.28568 | 8879.9597 | 0.11509 | 1.061 | 233.1252 | 1.21
ConstMin - Graders_2010_300 | Orange | 2020 | ConstMin - Graders | 2010 | 300 | Diesel | 8.8669e-05 | 0.00010729 | 0.00012768 | 0.00042698 | 0.00098837 | 0.20139 | 4.8736e-05 | 4.4837e-05 | 1.8593e-06 | 1.6437e-06 | 6533.9835 | 1317.7605 | 1.1427 | 308547.4311 | 0.11514 | 1.0607 | 1153.1701 | 1.21
ConstMin - Graders_2011_175 | Orange | 2020 | ConstMin - Graders | 2011 | 175 | Diesel | 3.4171e-05 | 4.1347e-05 | 4.9206e-05 | 0.00052561 | 0.00041602 | 0.081682 | 3.0941e-05 | 2.8465e-05 | 7.5417e-07 | 6.6668e-07 | 2650.0947 | 976.052 | 2.1902 | 127406.2039 | 0.10746 | 1.0812 | 445.6391 | 1.21
ConstMin - Graders_2011_300 | Orange | 2020 | ConstMin - Graders | 2011 | 300 | Diesel | 2.6434e-05 | 3.1985e-05 | 3.8064e-05 | 0.00018302 | 0.00023657 | 0.087568 | 1.8513e-06 | 1.7032e-06 | 8.0882e-07 | 7.1472e-07 | 2841.0506 | 635.0871 | 0.95227 | 136662.4209 | 0.077496 | 0.5732 | 666.9164 | 1.21
ConstMin - Graders_2012_100 | Orange | 2020 | ConstMin - Graders | 2012 | 100 | Diesel | 5.6071e-06 | 6.7846e-06 | 8.0742e-06 | 0.00010753 | 7.7505e-05 | 0.015491 | 2.5661e-06 | 2.3608e-06 | 1.4306e-07 | 1.2644e-07 | 502.593 | 253.5462 | 0.85705 | 24565.8114 | 0.091449 | 1.0447 | 295.8372 | 1.21
ConstMin - Graders_2012_175 | Orange | 2020 | ConstMin - Graders | 2012 | 175 | Diesel | 3.5779e-05 | 4.3293e-05 | 5.1522e-05 | 0.00063231 | 0.00046011 | 0.10297 | 2.2926e-06 | 2.1091e-06 | 9.5098e-07 | 8.4047e-07 | 3340.9076 | 1117.8552 | 2.2855 | 158782.0182 | 0.090283 | 0.95952 | 489.1166 | 1.21
ConstMin - Graders_2012_300 | Orange | 2020 | ConstMin - Graders | 2012 | 300 | Diesel | 2.7963e-05 | 3.3835e-05 | 4.0266e-05 | 0.00020251 | 0.000263 | 0.098124 | 2.0342e-06 | 1.8715e-06 | 9.0636e-07 | 8.0087e-07 | 3183.5161 | 682.9921 | 1.1427 | 154174.8664 | 0.072667 | 0.56486 | 597.6853 | 1.21
ConstMin - Graders_2013_50 | Orange | 2020 | ConstMin - Graders | 2013 | 50 | Diesel | 5.5606e-07 | 6.7283e-07 | 8.0073e-07 | 9.5053e-06 | 6.4617e-06 | 0.0012077 | 3.201e-08 | 2.9449e-08 | 1.1149e-08 | 9.857e-09 | 39.1821 | 44.3998 | 0.19045 | 1664.9924 | 0.13381 | 1.2851 | 233.1252 | 1.21
ConstMin - Graders_2013_100 | Orange | 2020 | ConstMin - Graders | 2013 | 100 | Diesel | 4.943e-06 | 5.981e-06 | 7.1179e-06 | 9.9452e-05 | 7.2199e-05 | 0.014556 | 2.3394e-06 | 2.1523e-06 | 1.3443e-07 | 1.188e-07 | 472.2537 | 253.9711 | 0.95227 | 22603.4276 | 0.087617 | 1.0577 | 266.6996 | 1.21
ConstMin - Graders_2013_175 | Orange | 2020 | ConstMin - Graders | 2013 | 175 | Diesel | 3.9235e-05 | 4.7475e-05 | 5.6499e-05 | 0.00072648 | 0.00053263 | 0.12019 | 2.607e-06 | 2.3984e-06 | 1.1101e-06 | 9.8099e-07 | 3899.4891 | 1251.0546 | 3.7139 | 180216.021 | 0.087228 | 0.97863 | 336.8603 | 1.21
ConstMin - Graders_2013_300 | Orange | 2020 | ConstMin - Graders | 2013 | 300 | Diesel | 1.6231e-05 | 1.9639e-05 | 2.3373e-05 | 0.00012506 | 0.00016143 | 0.060734 | 1.233e-06 | 1.1343e-06 | 5.6102e-07 | 4.957e-07 | 1970.4317 | 460.462 | 0.85705 | 91683.1058 | 0.07093 | 0.58302 | 537.2661 | 1.21
ConstMin - Graders_2013_600 | Orange | 2020 | ConstMin - Graders | 2013 | 600 | Diesel | 4.9354e-06 | 5.9719e-06 | 7.107e-06 | 3.6559e-05 | 4.9087e-05 | 0.018468 | 3.7492e-07 | 3.4493e-07 | 1.7059e-07 | 1.5073e-07 | 599.1598 | 88.7996 | 0.38091 | 28304.8716 | 0.069862 | 0.57424 | 233.1252 | 1.21
ConstMin - Graders_2014_50 | Orange | 2020 | ConstMin - Graders | 2014 | 50 | Diesel | 2.7307e-07 | 3.3041e-07 | 3.9321e-07 | 4.8443e-06 | 3.3998e-06 | 0.0006441 | 1.6238e-08 | 1.4939e-08 | 5.9468e-09 | 5.2571e-09 | 20.8971 | 22.1999 | 0.095227 | 887.996 | 0.12321 | 1.2678 | 233.1252 | 1.21
ConstMin - Graders_2014_100 | Orange | 2020 | ConstMin - Graders | 2014 | 100 | Diesel | 8.0288e-06 | 9.7149e-06 | 1.1561e-05 | 0.00017061 | 0.00012482 | 0.025395 | 6.7147e-07 | 6.1775e-07 | 2.3455e-07 | 2.0727e-07 | 823.9132 | 535.5593 | 1.1427 | 44853.0909 | 0.071719 | 0.92144 | 468.6671 | 1.21
ConstMin - Graders_2014_175 | Orange | 2020 | ConstMin - Graders | 2014 | 175 | Diesel | 7.0142e-05 | 8.4872e-05 | 0.000101 | 0.0013695 | 0.0010122 | 0.2304 | 4.8592e-06 | 4.4705e-06 | 2.1281e-06 | 1.8805e-06 | 7475.0987 | 2520.4852 | 5.8089 | 355966.8882 | 0.078948 | 0.94152 | 433.9028 | 1.21
ConstMin - Graders_2014_300 | Orange | 2020 | ConstMin - Graders | 2014 | 300 | Diesel | 4.0629e-05 | 4.9161e-05 | 5.8506e-05 | 0.00048921 | 0.00012865 | 0.24453 | 4.8543e-06 | 4.466e-06 | 2.2596e-06 | 1.9958e-06 | 7933.5173 | 1718.5271 | 2.952 | 377553.8915 | 0.043116 | 0.11283 | 582.1472 | 1.21
ConstMin - Graders_2015_75 | Orange | 2020 | ConstMin - Graders | 2015 | 75 | Diesel | 3.1064e-07 | 3.7587e-07 | 4.4732e-07 | 5.7612e-06 | 4.1892e-06 | 0.00080513 | 1.9208e-08 | 1.7671e-08 | 7.4345e-09 | 6.5713e-09 | 26.1214 | 22.1999 | 0.095227 | 1109.995 | 0.11213 | 1.2497 | 233.1252 | 1.21
ConstMin - Graders_2015_100 | Orange | 2020 | ConstMin - Graders | 2015 | 100 | Diesel | 6.3967e-06 | 7.74e-06 | 9.2112e-06 | 0.00018953 | 7.7391e-05 | 0.028721 | 7.2196e-07 | 6.642e-07 | 2.6535e-07 | 2.3442e-07 | 931.8233 | 506.1365 | 1.5236 | 45868.6168 | 0.055874 | 0.55868 | 332.1894 | 1.21
ConstMin - Graders_2015_175 | Orange | 2020 | ConstMin - Graders | 2015 | 175 | Diesel | 6.0614e-05 | 7.3343e-05 | 8.7284e-05 | 0.0023018 | 0.00020534 | 0.39422 | 8.0671e-06 | 7.4217e-06 | 3.643e-06 | 3.2176e-06 | 12790.1822 | 4267.7979 | 9.5227 | 609654.926 | 0.039835 | 0.11153 | 448.1692 | 1.21
ConstMin - Graders_2015_300 | Orange | 2020 | ConstMin - Graders | 2015 | 300 | Diesel | 2.3804e-05 | 2.8802e-05 | 3.4277e-05 | 0.00030796 | 8.0638e-05 | 0.15482 | 3.0005e-06 | 2.7605e-06 | 1.4306e-06 | 1.2636e-06 | 5022.81 | 1198.2635 | 2.3807 | 242240.9422 | 0.03937 | 0.11023 | 503.3272 | 1.21
ConstMin - Graders_2015_600 | Orange | 2020 | ConstMin - Graders | 2015 | 600 | Diesel | 2.8169e-06 | 3.4085e-06 | 4.0564e-06 | 3.5309e-05 | 9.5427e-06 | 0.018321 | 3.5508e-07 | 3.2668e-07 | 1.693e-07 | 1.4953e-07 | 594.4027 | 85.5068 | 0.28568 | 27647.1952 | 0.040823 | 0.11429 | 299.3074 | 1.21
ConstMin - Graders_2016_50 | Orange | 2020 | ConstMin - Graders | 2016 | 50 | Diesel | 5.2938e-07 | 6.4055e-07 | 7.6231e-07 | 1.0363e-05 | 7.8393e-06 | 0.0015297 | 3.4335e-08 | 3.1588e-08 | 1.4127e-08 | 1.2486e-08 | 49.6307 | 44.3998 | 0.19045 | 2108.9904 | 0.10057 | 1.2308 | 233.1252 | 1.21
ConstMin - Graders_2016_100 | Orange | 2020 | ConstMin - Graders | 2016 | 100 | Diesel | 4.828e-06 | 5.8418e-06 | 6.9523e-06 | 0.00015362 | 6.3283e-05 | 0.023726 | 5.6413e-07 | 5.19e-07 | 2.1921e-07 | 1.9365e-07 | 769.7662 | 485.3174 | 1.1427 | 39634.2557 | 0.048805 | 0.52869 | 424.7005 | 1.21
ConstMin - Graders_2016_175 | Orange | 2020 | ConstMin - Graders | 2016 | 175 | Diesel | 5.9833e-05 | 7.2398e-05 | 8.616e-05 | 0.0024342 | 0.00021899 | 0.42488 | 8.4166e-06 | 7.7432e-06 | 3.9264e-06 | 3.4678e-06 | 13784.7056 | 4399.1915 | 9.0466 | 648533.4467 | 0.036964 | 0.11181 | 486.2811 | 1.21
ConstMin - Graders_2016_300 | Orange | 2020 | ConstMin - Graders | 2016 | 300 | Diesel | 2.8117e-05 | 3.4022e-05 | 4.0489e-05 | 0.00038724 | 0.00010291 | 0.19966 | 3.7718e-06 | 3.47e-06 | 1.8451e-06 | 1.6296e-06 | 6477.7449 | 1482.1885 | 2.3807 | 302920.0289 | 0.037189 | 0.11249 | 622.5892 | 1.21
ConstMin - Graders_2017_50 | Orange | 2020 | ConstMin - Graders | 2017 | 50 | Diesel | 2.0711e-07 | 2.506e-07 | 2.9823e-07 | 4.3357e-06 | 3.4282e-06 | 0.00067981 | 1.4259e-08 | 1.3118e-08 | 6.2789e-09 | 5.5485e-09 | 22.0556 | 29.3166 | 0.095227 | 938.1316 | 0.088451 | 1.21 | 307.8591 | 1.21
ConstMin - Graders_2017_75 | Orange | 2020 | ConstMin - Graders | 2017 | 75 | Diesel | 4.7584e-06 | 5.7577e-06 | 6.8521e-06 | 0.00016457 | 6.8439e-05 | 0.025936 | 5.7996e-07 | 5.3356e-07 | 2.3965e-07 | 2.1169e-07 | 841.4782 | 549.8989 | 1.4284 | 40692.5217 | 0.046851 | 0.5569 | 384.9725 | 1.21
ConstMin - Graders_2017_175 | Orange | 2020 | ConstMin - Graders | 2017 | 175 | Diesel | 4.7079e-05 | 5.6966e-05 | 6.7794e-05 | 0.0020756 | 0.00018842 | 0.36965 | 7.0708e-06 | 6.5052e-06 | 3.4162e-06 | 3.017e-06 | 11992.8732 | 3780.6747 | 6.0946 | 564974.5787 | 0.033387 | 0.11043 | 620.3367 | 1.21
ConstMin - Graders_2017_300 | Orange | 2020 | ConstMin - Graders | 2017 | 300 | Diesel | 4.127e-05 | 4.9937e-05 | 5.9429e-05 | 0.00061903 | 0.00016517 | 0.32404 | 5.956e-06 | 5.4795e-06 | 2.9947e-06 | 2.6448e-06 | 10513.2085 | 2464.6137 | 2.8568 | 500833.3138 | 0.033016 | 0.1092 | 862.7118 | 1.21
ConstMin - Graders_2018_100 | Orange | 2020 | ConstMin - Graders | 2018 | 100 | Diesel | 1.9491e-06 | 2.3584e-06 | 2.8067e-06 | 7.4426e-05 | 3.1266e-05 | 0.011983 | 2.5032e-07 | 2.3029e-07 | 1.1073e-07 | 9.7806e-08 | 388.7866 | 200.1178 | 0.47614 | 18130.6684 | 0.043072 | 0.57102 | 420.2945 | 1.21
ConstMin - Graders_2018_175 | Orange | 2020 | ConstMin - Graders | 2018 | 175 | Diesel | 4.7815e-05 | 5.7856e-05 | 6.8853e-05 | 0.0023183 | 0.0002125 | 0.42178 | 7.7694e-06 | 7.1479e-06 | 3.8981e-06 | 3.4425e-06 | 13684.0692 | 4399.404 | 5.5232 | 651111.7881 | 0.029423 | 0.10807 | 796.5334 | 1.21
ConstMin - Graders_2018_300 | Orange | 2020 | ConstMin - Graders | 2018 | 300 | Diesel | 5.3469e-05 | 6.4698e-05 | 7.6996e-05 | 0.00088032 | 0.00023763 | 0.47166 | 8.4188e-06 | 7.7453e-06 | 4.3591e-06 | 3.8496e-06 | 15302.3776 | 3350.0604 | 3.5234 | 724360.6347 | 0.029575 | 0.10863 | 950.7997 | 1.21
ConstMin - Graders_2019_100 | Orange | 2020 | ConstMin - Graders | 2019 | 100 | Diesel | 1.0039e-06 | 1.2147e-06 | 1.4456e-06 | 4.321e-05 | 1.8352e-05 | 0.0071175 | 1.378e-07 | 1.2677e-07 | 6.5774e-08 | 5.8092e-08 | 230.9182 | 116.4167 | 0.28568 | 10438.6972 | 0.03853 | 0.58212 | 407.5043 | 1.21
ConstMin - Graders_2019_175 | Orange | 2020 | ConstMin - Graders | 2019 | 175 | Diesel | 2.2197e-05 | 2.6859e-05 | 3.1964e-05 | 0.0012068 | 0.00011177 | 0.22459 | 3.972e-06 | 3.6543e-06 | 2.0757e-06 | 1.833e-06 | 7286.4664 | 2270.5505 | 2.8568 | 343534.286 | 0.025888 | 0.10774 | 794.782 | 1.21
ConstMin - Graders_2019_300 | Orange | 2020 | ConstMin - Graders | 2019 | 300 | Diesel | 6.6469e-05 | 8.0427e-05 | 9.5715e-05 | 0.0012302 | 0.0003347 | 0.67252 | 1.1633e-05 | 1.0703e-05 | 6.2158e-06 | 5.489e-06 | 21819.0667 | 5332.0122 | 4.7614 | 1038914.437 | 0.025634 | 0.10668 | 1119.8485 | 1.21
ConstMin - Graders_2020_175 | Orange | 2020 | ConstMin - Graders | 2020 | 175 | Diesel | 1.3191e-05 | 1.5961e-05 | 1.8995e-05 | 0.00080644 | 0.00010141 | 0.15205 | 2.5844e-06 | 2.3777e-06 | 1.4054e-06 | 1.241e-06 | 4933.0948 | 1522.1271 | 1.5236 | 234904.7674 | 0.022499 | 0.14295 | 999.0082 | 1.21
ConstMin - Graders_2020_300 | Orange | 2020 | ConstMin - Graders | 2020 | 300 | Diesel | 1.8116e-05 | 2.192e-05 | 2.6087e-05 | 0.00038573 | 0.00010625 | 0.21625 | 3.6172e-06 | 3.3278e-06 | 1.9988e-06 | 1.765e-06 | 7015.948 | 1429.8222 | 1.3332 | 331755.1044 | 0.021879 | 0.10605 | 1072.4872 | 1.21
ConstMin - Graders_2021_175 | Orange | 2020 | ConstMin - Graders | 2021 | 175 | Diesel | 8.6161e-06 | 1.0426e-05 | 1.2407e-05 | 0.00049229 | 0.00010868 | 0.089771 | 1.5461e-06 | 1.4224e-06 | 8.2972e-07 | 7.327e-07 | 2912.5309 | 1018.6461 | 0.95227 | 138652.0028 | 0.024898 | 0.25956 | 1069.6987 | 1.21
ConstMin - Graders_2021_300 | Orange | 2020 | ConstMin - Graders | 2021 | 300 | Diesel | 2.1755e-05 | 2.6324e-05 | 3.1327e-05 | 0.00046329 | 0.00012759 | 0.25969 | 4.3438e-06 | 3.9963e-06 | 2.4003e-06 | 2.1195e-06 | 8425.3044 | 1876.2633 | 1.7141 | 397890.1234 | 0.021906 | 0.10618 | 1094.61 | 1.21
ConstMin - Off-Highway Tractors_1969_50 | Orange | 2020 | ConstMin - Off-Highway Tractors | 1969 | 50 | Diesel | 3.0041e-05 | 3.635e-05 | 4.3259e-05 | 9.9886e-05 | 6.878e-05 | 0.0052559 | 9.4558e-06 | 8.6994e-06 | 4.7692e-08 | 4.2898e-08 | 170.5206 | 178.3436 | 0.65451 | 6751.5785 | 1.7827 | 3.3732 | 272.4839 | 1.21
ConstMin - Off-Highway Tractors_1969_75 | Orange | 2020 | ConstMin - Off-Highway Tractors | 1969 | 75 | Diesel | 1.5379e-05 | 1.8609e-05 | 2.2146e-05 | 6.0326e-05 | 0.00014737 | 0.0050369 | 1.0805e-05 | 9.9406e-06 | 4.6107e-08 | 4.111e-08 | 163.4166 | 125.1534 | 0.56101 | 7258.8968 | 0.84887 | 6.7225 | 223.0863 | 1.21
ConstMin - Off-Highway Tractors_1969_175 | Orange | 2020 | ConstMin - Off-Highway Tractors | 1969 | 175 | Diesel | 6.4836e-06 | 7.8451e-06 | 9.3364e-06 | 2.5403e-05 | 7.2962e-05 | 0.0023158 | 4.5535e-06 | 4.1893e-06 | 2.1216e-08 | 1.8901e-08 | 75.1341 | 20.8589 | 0.093501 | 3337.4238 | 0.77835 | 7.2389 | 223.0863 | 1.21
ConstMin - Off-Highway Tractors_1969_300 | Orange | 2020 | ConstMin - Off-Highway Tractors | 1969 | 300 | Diesel | 3.9913e-05 | 4.8295e-05 | 5.7475e-05 | 0.00037525 | 0.00047651 | 0.015896 | 2.7285e-05 | 2.5103e-05 | 1.4577e-07 | 1.2974e-07 | 515.7341 | 84.6871 | 0.2805 | 22884.2978 | 0.6988 | 6.8949 | 301.9101 | 1.21
ConstMin - Off-Highway Tractors_1970_50 | Orange | 2020 | ConstMin - Off-Highway Tractors | 1970 | 50 | Diesel | 3.4029e-06 | 4.1175e-06 | 4.9002e-06 | 1.1315e-05 | 7.791e-06 | 0.00059536 | 1.0711e-06 | 9.8543e-07 | 5.4023e-09 | 4.8592e-09 | 19.3158 | 20.8589 | 0.093501 | 771.7793 | 1.7666 | 3.3427 | 223.0863 | 1.21
ConstMin - Off-Highway Tractors_1971_25 | Orange | 2020 | ConstMin - Off-Highway Tractors | 1971 | 25 | Diesel | 0 | 0 | 0 | 0 | 0 | 0 | 0 | 0 | 0 | 0 | 0 | 0 | 0 | 0 | 0 | 0 | #DIV/0!
ConstMin - Off-Highway Tractors_1972_25 | Orange | 2020 | ConstMin - Off-Highway Tractors | 1972 | 25 | Diesel | 0 | 0 | 0 | 0 | 0 | 0 | 0 | 0 | 0 | 0 | 0 | 0 | 0 | 0 | 0 | 0 | #DIV/0!
ConstMin - Off-Highway Tractors_1972_50 | Orange | 2020 | ConstMin - Off-Highway Tractors | 1972 | 50 | Diesel | 3.7708e-06 | 4.5627e-06 | 5.4299e-06 | 1.2538e-05 | 8.6333e-06 | 0.00065972 | 1.1869e-06 | 1.092e-06 | 5.9863e-09 | 5.3846e-09 | 21.404 | 20.8589 | 0.093501 | 855.2148 | 1.7666 | 3.3427 | 223.0863 | 1.21
ConstMin - Off-Highway Tractors_1972_175 | Orange | 2020 | ConstMin - Off-Highway Tractors | 1972 | 175 | Diesel | 8.1843e-06 | 9.9031e-06 | 1.1785e-05 | 4.2324e-05 | 0.00010422 | 0.0038584 | 5.4191e-06 | 4.9855e-06 | 3.5427e-08 | 3.1492e-08 | 125.1813 | 31.9141 | 0.093501 | 5553.056 | 0.59051 | 6.2145 | 341.322 | 1.21
ConstMin - Off-Highway Tractors_1973_25 | Orange | 2020 | ConstMin - Off-Highway Tractors | 1973 | 25 | Diesel | 0 | 0 | 0 | 0 | 0 | 0 | 0 | 0 | 0 | 0 | 0 | 0 | 0 | 0 | 0 | 0 | #DIV/0!
ConstMin - Off-Highway Tractors_1973_50 | Orange | 2020 | ConstMin - Off-Highway Tractors | 1973 | 50 | Diesel | 2.2993e-06 | 2.7821e-06 | 3.3109e-06 | 7.645e-06 | 5.2642e-06 | 0.00040227 | 7.2373e-07 | 6.6583e-07 | 3.6502e-09 | 3.2833e-09 | 13.0512 | 20.8589 | 0.093501 | 521.4725 | 1.7666 | 3.3427 | 223.0863 | 1.21
ConstMin - Off-Highway Tractors_1974_25 | Orange | 2020 | ConstMin - Off-Highway Tractors | 1974 | 25 | Diesel | 0 | 0 | 0 | 0 | 0 | 0 | 0 | 0 | 0 | 0 | 0 | 0 | 0 | 0 | 0 | 0 | #DIV/0!
ConstMin - Off-Highway Tractors_1974_50 | Orange | 2020 | ConstMin - Off-Highway Tractors | 1974 | 50 | Diesel | 4.1387e-06 | 5.0078e-06 | 5.9597e-06 | 1.3761e-05 | 9.4756e-06 | 0.00072409 | 1.3027e-06 | 1.1985e-06 | 6.5704e-09 | 5.9099e-09 | 23.4922 | 20.8589 | 0.093501 | 938.6504 | 1.7666 | 3.3427 | 223.0863 | 1.21
ConstMin - Off-Highway Tractors_1974_75 | Orange | 2020 | ConstMin - Off-Highway Tractors | 1974 | 75 | Diesel | 9.2665e-06 | 1.1212e-05 | 1.3344e-05 | 3.6348e-05 | 8.8796e-05 | 0.0030349 | 6.5104e-06 | 5.9895e-06 | 2.7781e-08 | 2.477e-08 | 98.4633 | 57.5706 | 0.187 | 4173.8656 | 0.88951 | 7.0444 | 307.8591 | 1.21
ConstMin - Off-Highway Tractors_1974_175 | Orange | 2020 | ConstMin - Off-Highway Tractors | 1974 | 175 | Diesel | 5.3728e-06 | 6.5011e-06 | 7.7368e-06 | 2.7784e-05 | 6.8417e-05 | 0.0025329 | 3.5574e-06 | 3.2729e-06 | 2.3257e-08 | 2.0673e-08 | 82.1779 | 20.8589 | 0.093501 | 3650.3073 | 0.58972 | 6.2062 | 223.0863 | 1.21
ConstMin - Off-Highway Tractors_1975_25 | Orange | 2020 | ConstMin - Off-Highway Tractors | 1975 | 25 | Diesel | 0 | 0 | 0 | 0 | 0 | 0 | 0 | 0 | 0 | 0 | 0 | 0 | 0 | 0 | 0 | 0 | #DIV/0!
ConstMin - Off-Highway Tractors_1975_50 | Orange | 2020 | ConstMin - Off-Highway Tractors | 1975 | 50 | Diesel | 8.2774e-06 | 1.0016e-05 | 1.1919e-05 | 2.7522e-05 | 1.8951e-05 | 0.0014482 | 2.6054e-06 | 2.397e-06 | 1.3141e-08 | 1.182e-08 | 46.9844 | 41.7178 | 0.187 | 1877.3009 | 1.7666 | 3.3427 | 223.0863 | 1.21
ConstMin - Off-Highway Tractors_1975_75 | Orange | 2020 | ConstMin - Off-Highway Tractors | 1975 | 75 | Diesel | 5.0822e-06 | 6.1495e-06 | 7.3184e-06 | 1.9935e-05 | 4.8701e-05 | 0.0016645 | 3.5706e-06 | 3.285e-06 | 1.5237e-08 | 1.3585e-08 | 54.0026 | 41.7178 | 0.187 | 2398.7734 | 0.84887 | 6.7225 | 223.0863 | 1.21
ConstMin - Off-Highway Tractors_1975_175 | Orange | 2020 | ConstMin - Off-Highway Tractors | 1975 | 175 | Diesel | 5.2193e-06 | 6.3153e-06 | 7.5158e-06 | 2.699e-05 | 6.6462e-05 | 0.0024606 | 3.4558e-06 | 3.1793e-06 | 2.2592e-08 | 2.0083e-08 | 79.83 | 20.8589 | 0.093501 | 3546.0128 | 0.58972 | 6.2062 | 223.0863 | 1.21
ConstMin - Off-Highway Tractors_1975_300 | Orange | 2020 | ConstMin - Off-Highway Tractors | 1975 | 300 | Diesel | 7.6754e-06 | 9.2872e-06 | 1.1053e-05 | 3.9692e-05 | 9.7739e-05 | 0.0036185 | 5.0821e-06 | 4.6755e-06 | 3.3224e-08 | 2.9533e-08 | 117.397 | 20.8589 | 0.093501 | 5214.7247 | 0.58972 | 6.2062 | 223.0863 | 1.21
ConstMin - Off-Highway Tractors_1976_25 | Orange | 2020 | ConstMin - Off-Highway Tractors | 1976 | 25 | Diesel | 0 | 0 | 0 | 0 | 0 | 0 | 0 | 0 | 0 | 0 | 0 | 0 | 0 | 0 | 0 | 0 | #DIV/0!
ConstMin - Off-Highway Tractors_1976_100 | Orange | 2020 | ConstMin - Off-Highway Tractors | 1976 | 100 | Diesel | 8.8661e-06 | 1.0728e-05 | 1.2767e-05 | 3.4777e-05 | 8.4959e-05 | 0.0029037 | 6.2291e-06 | 5.7307e-06 | 2.6581e-08 | 2.37e-08 | 94.2088 | 47.6626 | 0.187 | 4098.9822 | 0.86662 | 6.8631 | 254.8761 | 1.21
ConstMin - Off-Highway Tractors_1977_50 | Orange | 2020 | ConstMin - Off-Highway Tractors | 1977 | 50 | Diesel | 3.6788e-06 | 4.4514e-06 | 5.2975e-06 | 1.2232e-05 | 8.4228e-06 | 0.00064363 | 1.158e-06 | 1.0653e-06 | 5.8403e-09 | 5.2532e-09 | 20.8819 | 20.8589 | 0.093501 | 834.3559 | 1.7666 | 3.3427 | 223.0863 | 1.21
ConstMin - Off-Highway Tractors_1977_175 | Orange | 2020 | ConstMin - Off-Highway Tractors | 1977 | 175 | Diesel | 1.1364e-05 | 1.375e-05 | 1.6363e-05 | 5.8764e-05 | 0.0001447 | 0.0053572 | 7.5241e-06 | 6.9221e-06 | 4.9189e-08 | 4.3725e-08 | 173.8078 | 52.773 | 0.187 | 7520.1545 | 0.60543 | 6.3715 | 282.2041 | 1.21
ConstMin - Off-Highway Tractors_1977_600 | Orange | 2020 | ConstMin - Off-Highway Tractors | 1977 | 600 | Diesel | 2.2209e-05 | 2.6873e-05 | 3.1981e-05 | 0.00032476 | 0.00030663 | 0.01209 | 1.4296e-05 | 1.3152e-05 | 1.1111e-07 | 9.8676e-08 | 392.2418 | 40.2577 | 0.187 | 17432.616 | 0.51044 | 5.8242 | 215.2783 | 1.21
ConstMin - Off-Highway Tractors_1978_25 | Orange | 2020 | ConstMin - Off-Highway Tractors | 1978 | 25 | Diesel | 0 | 0 | 0 | 0 | 0 | 0 | 0 | 0 | 0 | 0 | 0 | 0 | 0 | 0 | 0 | 0 | #DIV/0!
ConstMin - Off-Highway Tractors_1978_50 | Orange | 2020 | ConstMin - Off-Highway Tractors | 1978 | 50 | Diesel | 4.1387e-06 | 5.0078e-06 | 5.9597e-06 | 1.3761e-05 | 9.4756e-06 | 0.00072409 | 1.3027e-06 | 1.1985e-06 | 6.5704e-09 | 5.9099e-09 | 23.4922 | 20.8589 | 0.093501 | 938.6504 | 1.7666 | 3.3427 | 223.0863 | 1.21
ConstMin - Off-Highway Tractors_1978_100 | Orange | 2020 | ConstMin - Off-Highway Tractors | 1978 | 100 | Diesel | 2.1708e-05 | 2.6267e-05 | 3.126e-05 | 8.5152e-05 | 0.00020802 | 0.0071098 | 1.5252e-05 | 1.4032e-05 | 6.5082e-08 | 5.8029e-08 | 230.6693 | 116.2884 | 0.37401 | 10088.0153 | 0.86218 | 6.828 | 310.9265 | 1.21
ConstMin - Off-Highway Tractors_1979_25 | Orange | 2020 | ConstMin - Off-Highway Tractors | 1979 | 25 | Diesel | 0 | 0 | 0 | 0 | 0 | 0 | 0 | 0 | 0 | 0 | 0 | 0 | 0 | 0 | 0 | 0 | #DIV/0!
ConstMin - Off-Highway Tractors_1979_50 | Orange | 2020 | ConstMin - Off-Highway Tractors | 1979 | 50 | Diesel | 6.8978e-06 | 8.3463e-06 | 9.9328e-06 | 2.2935e-05 | 1.5793e-05 | 0.0012068 | 2.1712e-06 | 1.9975e-06 | 1.0951e-08 | 9.8498e-09 | 39.1537 | 41.7178 | 0.187 | 1564.4174 | 1.7666 | 3.3427 | 223.0863 | 1.21
ConstMin - Off-Highway Tractors_1979_175 | Orange | 2020 | ConstMin - Off-Highway Tractors | 1979 | 175 | Diesel | 4.2982e-06 | 5.2009e-06 | 6.1894e-06 | 2.2227e-05 | 5.4734e-05 | 0.0020263 | 2.846e-06 | 2.6183e-06 | 1.8606e-08 | 1.6539e-08 | 65.7423 | 20.8589 | 0.093501 | 2920.2458 | 0.58972 | 6.2062 | 223.0863 | 1.21
ConstMin - Off-Highway Tractors_1980_25 | Orange | 2020 | ConstMin - Off-Highway Tractors | 1980 | 25 | Diesel | 0 | 0 | 0 | 0 | 0 | 0 | 0 | 0 | 0 | 0 | 0 | 0 | 0 | 0 | 0 | 0 | #DIV/0!
ConstMin - Off-Highway Tractors_1980_50 | Orange | 2020 | ConstMin - Off-Highway Tractors | 1980 | 50 | Diesel | 6.5299e-06 | 7.9012e-06 | 9.4031e-06 | 2.1712e-05 | 1.495e-05 | 0.0011424 | 2.0554e-06 | 1.891e-06 | 1.0367e-08 | 9.3245e-09 | 37.0655 | 41.7178 | 0.187 | 1480.9818 | 1.7666 | 3.3427 | 223.0863 | 1.21
ConstMin - Off-Highway Tractors_1980_75 | Orange | 2020 | ConstMin - Off-Highway Tractors | 1980 | 75 | Diesel | 1.1093e-05 | 1.3422e-05 | 1.5973e-05 | 4.3511e-05 | 0.00010629 | 0.0036329 | 7.7933e-06 | 7.1698e-06 | 3.3256e-08 | 2.9652e-08 | 117.8666 | 83.4356 | 0.37401 | 5235.5836 | 0.84887 | 6.7225 | 223.0863 | 1.21
ConstMin - Off-Highway Tractors_1980_600 | Orange | 2020 | ConstMin - Off-Highway Tractors | 1980 | 600 | Diesel | 8.8197e-06 | 1.0672e-05 | 1.27e-05 | 0.00013608 | 0.00011774 | 0.0050658 | 5.9903e-06 | 5.5111e-06 | 4.6572e-08 | 4.1347e-08 | 164.3558 | 20.8589 | 0.093501 | 7300.6145 | 0.48403 | 5.3402 | 223.0863 | 1.21
ConstMin - Off-Highway Tractors_1981_50 | Orange | 2020 | ConstMin - Off-Highway Tractors | 1981 | 50 | Diesel | 4.0467e-06 | 4.8965e-06 | 5.8273e-06 | 1.3455e-05 | 9.265e-06 | 0.000708 | 1.2738e-06 | 1.1719e-06 | 6.4244e-09 | 5.7786e-09 | 22.9701 | 20.8589 | 0.093501 | 917.7915 | 1.7666 | 3.3427 | 223.0863 | 1.21
ConstMin - Off-Highway Tractors_1981_75 | Orange | 2020 | ConstMin - Off-Highway Tractors | 1981 | 75 | Diesel | 4.9496e-06 | 5.9891e-06 | 7.1275e-06 | 1.9415e-05 | 4.743e-05 | 0.0016211 | 3.4775e-06 | 3.1993e-06 | 1.4839e-08 | 1.3231e-08 | 52.5939 | 41.7178 | 0.187 | 2336.1967 | 0.84887 | 6.7225 | 223.0863 | 1.21
ConstMin - Off-Highway Tractors_1981_175 | Orange | 2020 | ConstMin - Off-Highway Tractors | 1981 | 175 | Diesel | 7.5544e-06 | 9.1408e-06 | 1.0878e-05 | 4.0677e-05 | 9.376e-05 | 0.0037894 | 5.3222e-06 | 4.8964e-06 | 3.4808e-08 | 3.0929e-08 | 122.9432 | 36.3988 | 0.093501 | 5459.8167 | 0.55436 | 5.6863 | 389.2855 | 1.21
ConstMin - Off-Highway Tractors_1981_300 | Orange | 2020 | ConstMin - Off-Highway Tractors | 1981 | 300 | Diesel | 6.2325e-06 | 7.5414e-06 | 8.9748e-06 | 3.3559e-05 | 7.7354e-05 | 0.0031264 | 4.3909e-06 | 4.0396e-06 | 2.8718e-08 | 2.5517e-08 | 101.431 | 20.8589 | 0.093501 | 4505.5221 | 0.55423 | 5.6849 | 223.0863 | 1.21
ConstMin - Off-Highway Tractors_1982_300 | Orange | 2020 | ConstMin - Off-Highway Tractors | 1982 | 300 | Diesel | 1.3273e-05 | 1.606e-05 | 1.9113e-05 | 7.1469e-05 | 0.00016474 | 0.006658 | 9.351e-06 | 8.6029e-06 | 6.1158e-08 | 5.4341e-08 | 216.0105 | 41.7178 | 0.187 | 9595.0934 | 0.55423 | 5.6849 | 223.0863 | 1.21
ConstMin - Off-Highway Tractors_1983_50 | Orange | 2020 | ConstMin - Off-Highway Tractors | 1983 | 50 | Diesel | 6.9044e-06 | 8.3544e-06 | 9.9424e-06 | 2.2957e-05 | 1.5808e-05 | 0.001208 | 2.1733e-06 | 1.9994e-06 | 1.0961e-08 | 9.8593e-09 | 39.1913 | 39.1104 | 0.093501 | 1564.4174 | 1.7683 | 3.3459 | 418.2868 | 1.21
ConstMin - Off-Highway Tractors_1983_75 | Orange | 2020 | ConstMin - Off-Highway Tractors | 1983 | 75 | Diesel | 3.1819e-06 | 3.8501e-06 | 4.582e-06 | 1.2481e-05 | 3.0491e-05 | 0.0010421 | 2.2355e-06 | 2.0567e-06 | 9.5394e-09 | 8.5056e-09 | 33.8103 | 20.8589 | 0.093501 | 1501.8407 | 0.84887 | 6.7225 | 223.0863 | 1.21
ConstMin - Off-Highway Tractors_1983_175 | Orange | 2020 | ConstMin - Off-Highway Tractors | 1983 | 175 | Diesel | 3.3831e-06 | 4.0935e-06 | 4.8716e-06 | 1.8216e-05 | 4.1988e-05 | 0.001697 | 2.3834e-06 | 2.1927e-06 | 1.5588e-08 | 1.3851e-08 | 55.0573 | 19.6074 | 0.093501 | 2450.9206 | 0.55304 | 5.6727 | 209.7011 | 1.21
ConstMin - Off-Highway Tractors_1984_25 | Orange | 2020 | ConstMin - Off-Highway Tractors | 1984 | 25 | Diesel | 0 | 0 | 0 | 0 | 0 | 0 | 0 | 0 | 0 | 0 | 0 | 0 | 0 | 0 | 0 | 0 | #DIV/0!
ConstMin - Off-Highway Tractors_1985_25 | Orange | 2020 | ConstMin - Off-Highway Tractors | 1985 | 25 | Diesel | 0 | 0 | 0 | 0 | 0 | 0 | 0 | 0 | 0 | 0 | 0 | 0 | 0 | 0 | 0 | 0 | #DIV/0!
ConstMin - Off-Highway Tractors_1985_50 | Orange | 2020 | ConstMin - Off-Highway Tractors | 1985 | 50 | Diesel | 5.1504e-06 | 6.2319e-06 | 7.4165e-06 | 1.7125e-05 | 1.1792e-05 | 0.00090109 | 1.6211e-06 | 1.4915e-06 | 8.1765e-09 | 7.3545e-09 | 29.2347 | 41.7178 | 0.187 | 1168.0983 | 1.7666 | 3.3427 | 223.0863 | 1.21
ConstMin - Off-Highway Tractors_1985_75 | Orange | 2020 | ConstMin - Off-Highway Tractors | 1985 | 75 | Diesel | 1.1671e-05 | 1.4122e-05 | 1.6806e-05 | 4.578e-05 | 0.00011184 | 0.0038224 | 8.1998e-06 | 7.5438e-06 | 3.499e-08 | 3.1198e-08 | 124.0142 | 84.0614 | 0.2805 | 5379.9272 | 0.86918 | 6.8834 | 299.6792 | 1.21
ConstMin - Off-Highway Tractors_1986_25 | Orange | 2020 | ConstMin - Off-Highway Tractors | 1986 | 25 | Diesel | 0 | 0 | 0 | 0 | 0 | 0 | 0 | 0 | 0 | 0 | 0 | 0 | 0 | 0 | 0 | 0 | #DIV/0!
ConstMin - Off-Highway Tractors_1986_50 | Orange | 2020 | ConstMin - Off-Highway Tractors | 1986 | 50 | Diesel | 2.98e-05 | 3.6058e-05 | 4.2912e-05 | 9.9085e-05 | 6.8228e-05 | 0.0052137 | 9.38e-06 | 8.6296e-06 | 4.7309e-08 | 4.2554e-08 | 169.1535 | 199.3068 | 0.56101 | 6743.2126 | 1.7706 | 3.3503 | 355.2649 | 1.21
ConstMin - Off-Highway Tractors_1986_75 | Orange | 2020 | ConstMin - Off-Highway Tractors | 1986 | 75 | Diesel | 1.1618e-05 | 1.4058e-05 | 1.6731e-05 | 4.5574e-05 | 0.00011133 | 0.0038052 | 8.1628e-06 | 7.5098e-06 | 3.4832e-08 | 3.1057e-08 | 123.4547 | 78.9509 | 0.2805 | 5579.1992 | 0.83435 | 6.6076 | 281.4605 | 1.21
ConstMin - Off-Highway Tractors_1986_175 | Orange | 2020 | ConstMin - Off-Highway Tractors | 1986 | 175 | Diesel | 4.7262e-06 | 5.7187e-06 | 6.8058e-06 | 2.6537e-05 | 6.2671e-05 | 0.0025329 | 3.5574e-06 | 3.2729e-06 | 2.3276e-08 | 2.0673e-08 | 82.1779 | 20.8589 | 0.093501 | 3650.3073 | 0.51875 | 5.6849 | 223.0863 | 1.21
ConstMin - Off-Highway Tractors_1986_300 | Orange | 2020 | ConstMin - Off-Highway Tractors | 1986 | 300 | Diesel | 5.8065e-06 | 7.0259e-06 | 8.3614e-06 | 3.2603e-05 | 7.6996e-05 | 0.0031119 | 4.3706e-06 | 4.0209e-06 | 2.8597e-08 | 2.5399e-08 | 100.9614 | 20.8589 | 0.093501 | 4484.6632 | 0.51875 | 5.6849 | 223.0863 | 1.21
ConstMin - Off-Highway Tractors_1987_50 | Orange | 2020 | ConstMin - Off-Highway Tractors | 1987 | 50 | Diesel | 1.1043e-05 | 1.3362e-05 | 1.5902e-05 | 3.6718e-05 | 2.5283e-05 | 0.0019321 | 3.476e-06 | 3.1979e-06 | 1.7532e-08 | 1.5769e-08 | 62.6835 | 59.9693 | 0.187 | 2548.6967 | 1.736 | 3.2848 | 320.6865 | 1.21
ConstMin - Off-Highway Tractors_1987_100 | Orange | 2020 | ConstMin - Off-Highway Tractors | 1987 | 100 | Diesel | 1.5416e-05 | 1.8653e-05 | 2.2199e-05 | 6.0469e-05 | 0.00014772 | 0.0050489 | 1.0831e-05 | 9.9643e-06 | 4.6217e-08 | 4.1208e-08 | 163.8048 | 79.4724 | 0.187 | 7152.5164 | 0.86354 | 6.8387 | 424.9793 | 1.21
ConstMin - Off-Highway Tractors_1988_50 | Orange | 2020 | ConstMin - Off-Highway Tractors | 1988 | 50 | Diesel | 1.7061e-05 | 2.0644e-05 | 2.4568e-05 | 5.7971e-05 | 3.9376e-05 | 0.0030503 | 5.4879e-06 | 5.0489e-06 | 2.769e-08 | 2.4896e-08 | 98.965 | 101.6871 | 0.2805 | 4101.381 | 1.6666 | 3.179 | 362.5152 | 1.21
ConstMin - Off-Highway Tractors_1988_75 | Orange | 2020 | ConstMin - Off-Highway Tractors | 1988 | 75 | Diesel | 6.9815e-06 | 8.4476e-06 | 1.0053e-05 | 2.8956e-05 | 6.5448e-05 | 0.0033255 | 5.8605e-06 | 5.3917e-06 | 3.0537e-08 | 2.7142e-08 | 107.8928 | 66.227 | 0.2805 | 4790.4199 | 0.58391 | 4.5239 | 236.0996 | 1.21
ConstMin - Off-Highway Tractors_1988_175 | Orange | 2020 | ConstMin - Off-Highway Tractors | 1988 | 175 | Diesel | 1.1757e-05 | 1.4226e-05 | 1.693e-05 | 5.4896e-05 | 0.00014982 | 0.0081495 | 7.9032e-06 | 7.2709e-06 | 7.4994e-08 | 6.6515e-08 | 264.4021 | 93.6565 | 0.187 | 11753.8851 | 0.40076 | 4.2207 | 500.8287 | 1.21
ConstMin - Off-Highway Tractors_1988_300 | Orange | 2020 | ConstMin - Off-Highway Tractors | 1988 | 300 | Diesel | 1.0071e-05 | 1.2186e-05 | 1.4502e-05 | 4.7022e-05 | 0.00012833 | 0.0069807 | 6.7697e-06 | 6.2281e-06 | 6.4238e-08 | 5.6975e-08 | 226.4799 | 46.8282 | 0.093501 | 10068.0689 | 0.40076 | 4.2207 | 500.8287 | 1.21
ConstMin - Off-Highway Tractors_1988_600 | Orange | 2020 | ConstMin - Off-Highway Tractors | 1988 | 600 | Diesel | 1.5903e-05 | 1.9242e-05 | 2.29e-05 | 7.654e-05 | 0.00020878 | 0.012093 | 1.0263e-05 | 9.4422e-06 | 1.1133e-07 | 9.8702e-08 | 392.3459 | 48.3926 | 0.187 | 17421.3522 | 0.36573 | 3.9681 | 258.7801 | 1.21
ConstMin - Off-Highway Tractors_1989_25 | Orange | 2020 | ConstMin - Off-Highway Tractors | 1989 | 25 | Diesel | 0 | 0 | 0 | 0 | 0 | 0 | 0 | 0 | 0 | 0 | 0 | 0 | 0 | 0 | 0 | 0 | #DIV/0!
ConstMin - Off-Highway Tractors_1989_50 | Orange | 2020 | ConstMin - Off-Highway Tractors | 1989 | 50 | Diesel | 8.3314e-06 | 1.0081e-05 | 1.1997e-05 | 2.8309e-05 | 1.9229e-05 | 0.0014896 | 2.6799e-06 | 2.4655e-06 | 1.3522e-08 | 1.2158e-08 | 48.3281 | 48.2884 | 0.093501 | 1931.534 | 1.7282 | 3.2964 | 516.4447 | 1.21
ConstMin - Off-Highway Tractors_1989_75 | Orange | 2020 | ConstMin - Off-Highway Tractors | 1989 | 75 | Diesel | 2.1231e-05 | 2.569e-05 | 3.0573e-05 | 8.8058e-05 | 0.00019904 | 0.010113 | 1.7822e-05 | 1.6397e-05 | 9.2865e-08 | 8.2543e-08 | 328.1141 | 198.8896 | 0.74801 | 14071.4391 | 0.60453 | 4.6836 | 265.8909 | 1.21
ConstMin - Off-Highway Tractors_1989_175 | Orange | 2020 | ConstMin - Off-Highway Tractors | 1989 | 175 | Diesel | 6.379e-06 | 7.7186e-06 | 9.1858e-06 | 2.9785e-05 | 8.1289e-05 | 0.0044217 | 4.288e-06 | 3.945e-06 | 4.0689e-08 | 3.6089e-08 | 143.4564 | 48.2884 | 0.093501 | 6374.0623 | 0.40097 | 4.2229 | 516.4447 | 1.21
ConstMin - Off-Highway Tractors_1989_300 | Orange | 2020 | ConstMin - Off-Highway Tractors | 1989 | 300 | Diesel | 4.9487e-06 | 5.988e-06 | 7.1262e-06 | 2.3818e-05 | 6.4968e-05 | 0.0037632 | 3.1938e-06 | 2.9383e-06 | 3.4644e-08 | 3.0715e-08 | 122.0929 | 20.8589 | 0.093501 | 5423.3137 | 0.3656 | 3.9667 | 223.0863 | 1.21
ConstMin - Off-Highway Tractors_1990_50 | Orange | 2020 | ConstMin - Off-Highway Tractors | 1990 | 50 | Diesel | 2.5157e-05 | 3.044e-05 | 3.6226e-05 | 8.5482e-05 | 5.8063e-05 | 0.0044979 | 8.0922e-06 | 7.4449e-06 | 4.0831e-08 | 3.6711e-08 | 145.9301 | 132.8712 | 0.37401 | 5647.0254 | 1.7849 | 3.4046 | 355.2649 | 1.21
ConstMin - Off-Highway Tractors_1990_75 | Orange | 2020 | ConstMin - Off-Highway Tractors | 1990 | 75 | Diesel | 2.7172e-05 | 3.2878e-05 | 3.9127e-05 | 0.0001127 | 0.00025472 | 0.012943 | 2.2809e-05 | 2.0984e-05 | 1.1885e-07 | 1.0564e-07 | 419.9183 | 246.0307 | 0.84151 | 18069.5888 | 0.60248 | 4.6678 | 292.367 | 1.21
ConstMin - Off-Highway Tractors_1990_300 | Orange | 2020 | ConstMin - Off-Highway Tractors | 1990 | 300 | Diesel | 1.1954e-05 | 1.4464e-05 | 1.7213e-05 | 5.5814e-05 | 0.00015233 | 0.0082858 | 8.0354e-06 | 7.3926e-06 | 7.6248e-08 | 6.7628e-08 | 268.8246 | 54.4417 | 0.187 | 12249.3883 | 0.39099 | 4.1177 | 291.1276 | 1.21
ConstMin - Off-Highway Tractors_1991_25 | Orange | 2020 | ConstMin - Off-Highway Tractors | 1991 | 25 | Diesel | 0 | 0 | 0 | 0 | 0 | 0 | 0 | 0 | 0 | 0 | 0 | 0 | 0 | 0 | 0 | 0 | #DIV/0!
ConstMin - Off-Highway Tractors_1991_50 | Orange | 2020 | ConstMin - Off-Highway Tractors | 1991 | 50 | Diesel | 2.4784e-05 | 2.9988e-05 | 3.5689e-05 | 8.4213e-05 | 5.7201e-05 | 0.0044312 | 7.9721e-06 | 7.3344e-06 | 4.0225e-08 | 3.6167e-08 | 143.7642 | 153.5215 | 0.46751 | 5803.1125 | 1.7111 | 3.2639 | 328.383 | 1.21
ConstMin - Off-Highway Tractors_1991_75 | Orange | 2020 | ConstMin - Off-Highway Tractors | 1991 | 75 | Diesel | 7.3626e-06 | 8.9088e-06 | 1.0602e-05 | 3.0537e-05 | 6.9021e-05 | 0.0035071 | 6.1805e-06 | 5.686e-06 | 3.2204e-08 | 2.8624e-08 | 113.7833 | 81.8712 | 0.2805 | 5048.7226 | 0.58429 | 4.5268 | 291.8712 | 1.21
ConstMin - Off-Highway Tractors_1992_50 | Orange | 2020 | ConstMin - Off-Highway Tractors | 1992 | 50 | Diesel | 2.3486e-05 | 2.8418e-05 | 3.382e-05 | 7.9803e-05 | 5.4206e-05 | 0.0041991 | 7.5546e-06 | 6.9503e-06 | 3.8118e-08 | 3.4273e-08 | 136.2354 | 135.5828 | 0.2805 | 5468.5079 | 1.7207 | 3.2822 | 483.3536 | 1.21
ConstMin - Off-Highway Tractors_1992_100 | Orange | 2020 | ConstMin - Off-Highway Tractors | 1992 | 100 | Diesel | 6.2953e-06 | 7.6173e-06 | 9.0652e-06 | 2.611e-05 | 5.9016e-05 | 0.0029987 | 5.2845e-06 | 4.8618e-06 | 2.7535e-08 | 2.4475e-08 | 97.2885 | 57.2577 | 0.187 | 4437.47 | 0.5684 | 4.4037 | 306.1859 | 1.21
ConstMin - Off-Highway Tractors_1992_175 | Orange | 2020 | ConstMin - Off-Highway Tractors | 1992 | 175 | Diesel | 6.1689e-06 | 7.4644e-06 | 8.8833e-06 | 2.8804e-05 | 7.8613e-05 | 0.0042761 | 4.1468e-06 | 3.8151e-06 | 3.9349e-08 | 3.4901e-08 | 138.7324 | 38.4847 | 0.093501 | 6157.5469 | 0.4014 | 4.2274 | 411.5942 | 1.21
ConstMin - Off-Highway Tractors_1993_50 | Orange | 2020 | ConstMin - Off-Highway Tractors | 1993 | 50 | Diesel | 1.7327e-05 | 2.0966e-05 | 2.4952e-05 | 5.8877e-05 | 3.9992e-05 | 0.003098 | 5.5737e-06 | 5.1278e-06 | 2.8123e-08 | 2.5286e-08 | 100.512 | 101.5828 | 0.2805 | 3792.4259 | 1.8306 | 3.4918 | 362.1434 | 1.21
ConstMin - Off-Highway Tractors_1993_100 | Orange | 2020 | ConstMin - Off-Highway Tractors | 1993 | 100 | Diesel | 1.8666e-05 | 2.2586e-05 | 2.6879e-05 | 7.7418e-05 | 0.00017499 | 0.0088913 | 1.5669e-05 | 1.4415e-05 | 8.1644e-08 | 7.2569e-08 | 288.467 | 156.546 | 0.37401 | 12797.6383 | 0.58438 | 4.5275 | 418.5656 | 1.21
ConstMin - Off-Highway Tractors_1993_175 | Orange | 2020 | ConstMin - Off-Highway Tractors | 1993 | 175 | Diesel | 8.4112e-06 | 1.0178e-05 | 1.2112e-05 | 3.9273e-05 | 0.00010719 | 0.0058303 | 5.6541e-06 | 5.2018e-06 | 5.3652e-08 | 4.7586e-08 | 189.1582 | 54.2331 | 0.093501 | 8406.1362 | 0.4009 | 4.2221 | 580.0243 | 1.21
ConstMin - Off-Highway Tractors_1993_300 | Orange | 2020 | ConstMin - Off-Highway Tractors | 1993 | 300 | Diesel | 1.1721e-05 | 1.4183e-05 | 1.6879e-05 | 5.4729e-05 | 0.00014937 | 0.0081248 | 7.8793e-06 | 7.2489e-06 | 7.4766e-08 | 6.6314e-08 | 263.6012 | 54.2331 | 0.093501 | 11714.3575 | 0.4009 | 4.2221 | 580.0243 | 1.21
ConstMin - Off-Highway Tractors_1994_50 | Orange | 2020 | ConstMin - Off-Highway Tractors | 1994 | 50 | Diesel | 2.0224e-05 | 2.4471e-05 | 2.9122e-05 | 6.8718e-05 | 4.6676e-05 | 0.0036158 | 6.5053e-06 | 5.9849e-06 | 3.2824e-08 | 2.9512e-08 | 117.3122 | 122.4417 | 0.2805 | 4693.5999 | 1.7263 | 3.2929 | 436.5055 | 1.21
ConstMin - Off-Highway Tractors_1994_100 | Orange | 2020 | ConstMin - Off-Highway Tractors | 1994 | 100 | Diesel | 2.3695e-05 | 2.8671e-05 | 3.4121e-05 | 9.8278e-05 | 0.00022213 | 0.011287 | 1.9891e-05 | 1.83e-05 | 1.0364e-07 | 9.2123e-08 | 366.1926 | 199.8282 | 0.37401 | 16136.1312 | 0.58835 | 4.5583 | 534.2916 | 1.21
ConstMin - Off-Highway Tractors_1994_300 | Orange | 2020 | ConstMin - Off-Highway Tractors | 1994 | 300 | Diesel | 4.1762e-06 | 5.0532e-06 | 6.0137e-06 | 1.9499e-05 | 5.3218e-05 | 0.0028948 | 2.8073e-06 | 2.5827e-06 | 2.6638e-08 | 2.3627e-08 | 93.9176 | 20.8589 | 0.093501 | 4171.7797 | 0.40108 | 4.224 | 223.0863 | 1.21
ConstMin - Off-Highway Tractors_1995_50 | Orange | 2020 | ConstMin - Off-Highway Tractors | 1995 | 50 | Diesel | 6.5059e-05 | 7.8722e-05 | 9.3685e-05 | 0.00022107 | 0.00015016 | 0.011632 | 2.0927e-05 | 1.9253e-05 | 1.0559e-07 | 9.494e-08 | 377.3916 | 390.5829 | 0.84151 | 15276.1304 | 1.7064 | 3.2548 | 464.1434 | 1.21
ConstMin - Off-Highway Tractors_1995_100 | Orange | 2020 | ConstMin - Off-Highway Tractors | 1995 | 100 | Diesel | 3.2316e-05 | 3.9102e-05 | 4.6534e-05 | 0.00013403 | 0.00030294 | 0.015393 | 2.7127e-05 | 2.4957e-05 | 1.4135e-07 | 1.2564e-07 | 499.4091 | 245.9264 | 0.56101 | 21436.5859 | 0.60399 | 4.6795 | 438.3645 | 1.21
ConstMin - Off-Highway Tractors_1995_300 | Orange | 2020 | ConstMin - Off-Highway Tractors | 1995 | 300 | Diesel | 1.0302e-05 | 1.2466e-05 | 1.4836e-05 | 4.8104e-05 | 0.00013129 | 0.0071413 | 6.9254e-06 | 6.3714e-06 | 6.5715e-08 | 5.8286e-08 | 231.6903 | 57.1534 | 0.093501 | 10287.6088 | 0.40124 | 4.2257 | 611.2564 | 1.21
ConstMin - Off-Highway Tractors_1996_50 | Orange | 2020 | ConstMin - Off-Highway Tractors | 1996 | 50 | Diesel | 4.1478e-05 | 5.0188e-05 | 5.9728e-05 | 0.00014094 | 9.5731e-05 | 0.0074159 | 1.3342e-05 | 1.2275e-05 | 6.7319e-08 | 6.0528e-08 | 240.6006 | 301.2025 | 0.56101 | 9688.6803 | 1.7152 | 3.2717 | 536.8943 | 1.21
ConstMin - Off-Highway Tractors_1996_100 | Orange | 2020 | ConstMin - Off-Highway Tractors | 1996 | 100 | Diesel | 1.8893e-05 | 2.2861e-05 | 2.7206e-05 | 7.836e-05 | 0.00017711 | 0.0089994 | 1.586e-05 | 1.4591e-05 | 8.2637e-08 | 7.3452e-08 | 291.9757 | 143.6135 | 0.2805 | 12925.2166 | 0.58565 | 4.5374 | 511.983 | 1.21
ConstMin - Off-Highway Tractors_1996_300 | Orange | 2020 | ConstMin - Off-Highway Tractors | 1996 | 300 | Diesel | 1.692e-05 | 2.0474e-05 | 2.4365e-05 | 5.7221e-05 | 0.00035773 | 0.024937 | 9.2763e-06 | 8.5342e-06 | 2.3005e-07 | 2.0354e-07 | 809.0675 | 177.4049 | 0.37401 | 35347.933 | 0.19179 | 3.351 | 474.3372 | 1.21
ConstMin - Off-Highway Tractors_1996_600 | Orange | 2020 | ConstMin - Off-Highway Tractors | 1996 | 600 | Diesel | 9.4999e-06 | 1.1495e-05 | 1.368e-05 | 3.3056e-05 | 0.0002064 | 0.015332 | 5.7033e-06 | 5.247e-06 | 1.4147e-07 | 1.2514e-07 | 497.434 | 68 | 0.187 | 22100.0032 | 0.17223 | 3.0924 | 363.6306 | 1.21
ConstMin - Off-Highway Tractors_1996_9999 | Orange | 2020 | ConstMin - Off-Highway Tractors | 1996 | 9999 | Diesel | 3.2321e-05 | 3.9108e-05 | 4.6542e-05 | 0.00018421 | 0.00051219 | 0.029105 | 1.7825e-05 | 1.6399e-05 | 2.6812e-07 | 2.3755e-07 | 944.2704 | 34.9387 | 0.093501 | 41926.3864 | 0.30886 | 4.0452 | 373.6695 | 1.21
ConstMin - Off-Highway Tractors_1997_50 | Orange | 2020 | ConstMin - Off-Highway Tractors | 1997 | 50 | Diesel | 7.1508e-05 | 8.6525e-05 | 0.00010297 | 0.00024298 | 0.00016504 | 0.012785 | 2.3002e-05 | 2.1162e-05 | 1.1606e-07 | 1.0435e-07 | 414.8005 | 504.9939 | 1.122 | 16117.7232 | 1.7776 | 3.3906 | 450.0766 | 1.21
ConstMin - Off-Highway Tractors_1997_100 | Orange | 2020 | ConstMin - Off-Highway Tractors | 1997 | 100 | Diesel | 4.5173e-05 | 5.4659e-05 | 6.5049e-05 | 0.00018736 | 0.00042347 | 0.021517 | 3.792e-05 | 3.4886e-05 | 1.9758e-07 | 1.7562e-07 | 698.1051 | 384.4295 | 0.84151 | 30967.9322 | 0.58444 | 4.528 | 456.8311 | 1.21
ConstMin - Off-Highway Tractors_1997_175 | Orange | 2020 | ConstMin - Off-Highway Tractors | 1997 | 175 | Diesel | 1.0536e-05 | 1.2749e-05 | 1.5172e-05 | 4.9195e-05 | 0.00011565 | 0.0073032 | 7.8694e-06 | 7.2398e-06 | 6.7205e-08 | 5.9607e-08 | 236.9431 | 60.1779 | 0.093501 | 10531.1365 | 0.40084 | 3.6362 | 643.6039 | 1.21
ConstMin - Off-Highway Tractors_1997_300 | Orange | 2020 | ConstMin - Off-Highway Tractors | 1997 | 300 | Diesel | 2.6328e-05 | 3.1857e-05 | 3.7912e-05 | 9.028e-05 | 0.00056406 | 0.040586 | 1.5097e-05 | 1.389e-05 | 3.7445e-07 | 3.3126e-07 | 1316.7772 | 242.2761 | 0.46751 | 58958.7897 | 0.17891 | 3.1679 | 518.2294 | 1.21
ConstMin - Off-Highway Tractors_1997_600 | Orange | 2020 | ConstMin - Off-Highway Tractors | 1997 | 600 | Diesel | 2.1494e-05 | 2.6008e-05 | 3.0952e-05 | 7.479e-05 | 0.00046699 | 0.03469 | 1.2904e-05 | 1.1872e-05 | 3.2008e-07 | 2.8313e-07 | 1125.4765 | 87.0859 | 0.187 | 50074.3937 | 0.17198 | 3.088 | 465.6926 | 1.21
ConstMin - Off-Highway Tractors_1998_50 | Orange | 2020 | ConstMin - Off-Highway Tractors | 1998 | 50 | Diesel | 7.3262e-05 | 8.8647e-05 | 0.0001055 | 0.00024894 | 0.00016909 | 0.013099 | 2.3566e-05 | 2.1681e-05 | 1.1891e-07 | 1.0691e-07 | 424.9713 | 440.2271 | 0.93501 | 16464.4919 | 1.7828 | 3.4006 | 470.8236 | 1.21
ConstMin - Off-Highway Tractors_1998_75 | Orange | 2020 | ConstMin - Off-Highway Tractors | 1998 | 75 | Diesel | 7.824e-05 | 9.4671e-05 | 0.00011267 | 0.00032451 | 0.00059016 | 0.037269 | 7.2976e-05 | 6.7138e-05 | 3.4222e-07 | 3.0418e-07 | 1209.14 | 791.178 | 1.496 | 54541.8353 | 0.57475 | 3.5828 | 528.8539 | 1.21
ConstMin - Off-Highway Tractors_1998_175 | Orange | 2020 | ConstMin - Off-Highway Tractors | 1998 | 175 | Diesel | 3.146e-05 | 3.8067e-05 | 4.5303e-05 | 0.00014689 | 0.00034532 | 0.021807 | 2.3498e-05 | 2.1618e-05 | 2.0067e-07 | 1.7799e-07 | 707.509 | 218.0798 | 0.46751 | 31534.3371 | 0.39972 | 3.626 | 466.4734 | 1.21
ConstMin - Off-Highway Tractors_1998_300 | Orange | 2020 | ConstMin - Off-Highway Tractors | 1998 | 300 | Diesel | 4.193e-05 | 5.0735e-05 | 6.0379e-05 | 0.00014378 | 0.0008983 | 0.064632 | 2.4042e-05 | 2.2119e-05 | 5.963e-07 | 5.2752e-07 | 2096.9161 | 385.9939 | 0.84151 | 93499.2 | 0.17968 | 3.1813 | 458.6902 | 1.21
ConstMin - Off-Highway Tractors_1999_25 | Orange | 2020 | ConstMin - Off-Highway Tractors | 1999 | 25 | Diesel | 0 | 0 | 0 | 0 | 0 | 0 | 0 | 0 | 0 | 0 | 0 | 0 | 0 | 0 | 0 | 0 | #DIV/0!
ConstMin - Off-Highway Tractors_1999_50 | Orange | 2020 | ConstMin - Off-Highway Tractors | 1999 | 50 | Diesel | 0.00025678 | 0.0003107 | 0.00036976 | 0.00088819 | 0.00062515 | 0.057044 | 9.0024e-05 | 8.2822e-05 | 5.1969e-07 | 4.6558e-07 | 1850.7182 | 1934.5586 | 3.7401 | 73416.4974 | 1.4013 | 2.8195 | 517.2534 | 1.21
ConstMin - Off-Highway Tractors_1999_100 | Orange | 2020 | ConstMin - Off-Highway Tractors | 1999 | 100 | Diesel | 4.8554e-05 | 5.875e-05 | 6.9917e-05 | 0.00020138 | 0.00036623 | 0.023128 | 4.5287e-05 | 4.1664e-05 | 2.1237e-07 | 1.8877e-07 | 750.358 | 428.859 | 0.93501 | 33193.6833 | 0.58606 | 3.6534 | 458.6654 | 1.21
ConstMin - Off-Highway Tractors_1999_300 | Orange | 2020 | ConstMin - Off-Highway Tractors | 1999 | 300 | Diesel | 6.9271e-06 | 8.3817e-06 | 9.975e-06 | 2.3426e-05 | 0.00014645 | 0.010209 | 3.7976e-06 | 3.4938e-06 | 9.4181e-08 | 8.3326e-08 | 331.2241 | 62.5767 | 0.093501 | 14705.5236 | 0.18873 | 3.2976 | 669.2588 | 1.21
ConstMin - Off-Highway Tractors_1999_600 | Orange | 2020 | ConstMin - Off-Highway Tractors | 1999 | 600 | Diesel | 3.4878e-05 | 4.2202e-05 | 5.0224e-05 | 0.00012136 | 0.00075776 | 0.05629 | 2.0939e-05 | 1.9264e-05 | 5.1939e-07 | 4.5943e-07 | 1826.2762 | 247.3865 | 0.46751 | 79163.6924 | 0.17652 | 3.1695 | 529.1606 | 1.21
ConstMin - Off-Highway Tractors_2000_25 | Orange | 2020 | ConstMin - Off-Highway Tractors | 2000 | 25 | Diesel | 0 | 0 | 0 | 0 | 0 | 0 | 0 | 0 | 0 | 0 | 0 | 0 | 0 | 0 | 0 | 0 | #DIV/0!
ConstMin - Off-Highway Tractors_2000_50 | Orange | 2020 | ConstMin - Off-Highway Tractors | 2000 | 50 | Diesel | 0.00018825 | 0.00022778 | 0.00027108 | 0.00065114 | 0.0004583 | 0.041819 | 6.5998e-05 | 6.0718e-05 | 3.8099e-07 | 3.4132e-07 | 1356.7844 | 1386.3867 | 2.805 | 55547.8939 | 1.3578 | 2.732 | 494.2476 | 1.21
ConstMin - Off-Highway Tractors_2000_75 | Orange | 2020 | ConstMin - Off-Highway Tractors | 2000 | 75 | Diesel | 3.8873e-05 | 4.7036e-05 | 5.5976e-05 | 0.00016123 | 0.00029321 | 0.018516 | 3.6257e-05 | 3.3356e-05 | 1.7003e-07 | 1.5113e-07 | 600.7422 | 365.3436 | 0.74801 | 26761.4195 | 0.58198 | 3.6279 | 488.4195 | 1.21
ConstMin - Off-Highway Tractors_2000_300 | Orange | 2020 | ConstMin - Off-Highway Tractors | 2000 | 300 | Diesel | 4.0875e-06 | 4.9458e-06 | 5.8859e-06 | 1.3823e-05 | 8.6416e-05 | 0.0060241 | 2.2409e-06 | 2.0616e-06 | 5.5573e-08 | 4.9168e-08 | 195.4456 | 41.3006 | 0.093501 | 8673.1301 | 0.18882 | 3.2992 | 441.7108 | 1.21
ConstMin - Off-Highway Tractors_2000_600 | Orange | 2020 | ConstMin - Off-Highway Tractors | 2000 | 600 | Diesel | 5.8645e-05 | 7.0961e-05 | 8.4449e-05 | 0.00020406 | 0.0012741 | 0.094649 | 3.5208e-05 | 3.2391e-05 | 8.7332e-07 | 7.7251e-07 | 3070.786 | 426.4602 | 0.74801 | 134868.0332 | 0.17422 | 3.1282 | 570.1249 | 1.21
ConstMin - Off-Highway Tractors_2001_50 | Orange | 2020 | ConstMin - Off-Highway Tractors | 2001 | 50 | Diesel | 0.00015068 | 0.00018233 | 0.00021698 | 0.00052121 | 0.00036685 | 0.033474 | 5.2828e-05 | 4.8601e-05 | 3.0497e-07 | 2.7321e-07 | 1086.0336 | 1311.6076 | 2.5245 | 42748.6905 | 1.4123 | 2.8415 | 519.5431 | 1.21
ConstMin - Off-Highway Tractors_2001_100 | Orange | 2020 | ConstMin - Off-Highway Tractors | 2001 | 100 | Diesel | 0.00010792 | 0.00013059 | 0.00015541 | 0.00044761 | 0.00081404 | 0.051407 | 0.00010066 | 9.2607e-05 | 4.7205e-07 | 4.1958e-07 | 1667.8473 | 927.3866 | 1.5895 | 73263.5443 | 0.5902 | 3.6792 | 583.4362 | 1.21
ConstMin - Off-Highway Tractors_2001_175 | Orange | 2020 | ConstMin - Off-Highway Tractors | 2001 | 175 | Diesel | 3.2143e-05 | 3.8893e-05 | 4.6286e-05 | 0.00015008 | 0.00035281 | 0.02228 | 2.4008e-05 | 2.2087e-05 | 2.0503e-07 | 1.8185e-07 | 722.8628 | 218.3927 | 0.37401 | 32158.3206 | 0.40047 | 3.6328 | 583.9283 | 1.21
ConstMin - Off-Highway Tractors_2001_300 | Orange | 2020 | ConstMin - Off-Highway Tractors | 2001 | 300 | Diesel | 4.9574e-05 | 5.9984e-05 | 7.1386e-05 | 0.00017364 | 0.0009957 | 0.077477 | 2.6677e-05 | 2.4543e-05 | 7.1483e-07 | 6.3236e-07 | 2513.6632 | 484.0307 | 0.84151 | 111487.5805 | 0.17816 | 2.9573 | 575.1908 | 1.21
ConstMin - Off-Highway Tractors_2002_50 | Orange | 2020 | ConstMin - Off-Highway Tractors | 2002 | 50 | Diesel | 0.00012057 | 0.00014589 | 0.00017363 | 0.0004175 | 0.00029598 | 0.027103 | 4.2374e-05 | 3.8984e-05 | 2.4697e-07 | 2.2121e-07 | 879.3397 | 1008.8406 | 2.244 | 35435.5273 | 1.3633 | 2.7657 | 449.5653 | 1.21
ConstMin - Off-Highway Tractors_2002_100 | Orange | 2020 | ConstMin - Off-Highway Tractors | 2002 | 100 | Diesel | 9.9077e-05 | 0.00011988 | 0.00014267 | 0.00041186 | 0.00074936 | 0.047523 | 9.2213e-05 | 8.4836e-05 | 4.364e-07 | 3.8788e-07 | 1541.8282 | 853.9633 | 1.309 | 68317.0651 | 0.58106 | 3.632 | 652.368 | 1.21
ConstMin - Off-Highway Tractors_2002_175 | Orange | 2020 | ConstMin - Off-Highway Tractors | 2002 | 175 | Diesel | 2.9741e-05 | 3.5987e-05 | 4.2827e-05 | 0.00013918 | 0.00032734 | 0.020759 | 2.2167e-05 | 2.0393e-05 | 1.9104e-07 | 1.6944e-07 | 673.5155 | 186.5828 | 0.2805 | 29915.4501 | 0.39833 | 3.6232 | 665.1689 | 1.21
ConstMin - Off-Highway Tractors_2002_300 | Orange | 2020 | ConstMin - Off-Highway Tractors | 2002 | 300 | Diesel | 2.5214e-05 | 3.0509e-05 | 3.6308e-05 | 8.5462e-05 | 0.00053452 | 0.037419 | 1.3814e-05 | 1.2709e-05 | 3.452e-07 | 3.0541e-07 | 1214.0319 | 259.6933 | 0.46751 | 53496.8175 | 0.18884 | 3.3084 | 555.4848 | 1.21
ConstMin - Off-Highway Tractors_2002_600 | Orange | 2020 | ConstMin - Off-Highway Tractors | 2002 | 600 | Diesel | 5.6728e-05 | 6.8641e-05 | 8.1689e-05 | 0.00022035 | 0.00099196 | 0.10259 | 2.8699e-05 | 2.6403e-05 | 9.4678e-07 | 8.3731e-07 | 3328.3587 | 379.3191 | 0.56101 | 145451.7081 | 0.15626 | 2.2582 | 676.1373 | 1.21
ConstMin - Off-Highway Tractors_2003_50 | Orange | 2020 | ConstMin - Off-Highway Tractors | 2003 | 50 | Diesel | 0.00030634 | 0.00037068 | 0.00044114 | 0.0010632 | 0.00076556 | 0.070633 | 0.00010823 | 9.9571e-05 | 6.4384e-07 | 5.7649e-07 | 2291.6015 | 2358.4114 | 4.1141 | 92782.0478 | 1.3229 | 2.7322 | 573.2557 | 1.21
ConstMin - Off-Highway Tractors_2003_75 | Orange | 2020 | ConstMin - Off-Highway Tractors | 2003 | 75 | Diesel | 0.00010111 | 0.00012234 | 0.0001456 | 0.00042235 | 0.00076919 | 0.049221 | 9.367e-05 | 8.6176e-05 | 4.5204e-07 | 4.0174e-07 | 1596.9332 | 973.1719 | 1.7765 | 70273.2565 | 0.57646 | 3.6244 | 547.7942 | 1.21
ConstMin - Off-Highway Tractors_2003_175 | Orange | 2020 | ConstMin - Off-Highway Tractors | 2003 | 175 | Diesel | 2.6567e-05 | 3.2146e-05 | 3.8257e-05 | 0.00020064 | 0.00034443 | 0.030226 | 1.9769e-05 | 1.8188e-05 | 2.7865e-07 | 2.467e-07 | 980.6389 | 282.3252 | 0.46751 | 43591.01 | 0.24419 | 2.6163 | 603.8945 | 1.21
ConstMin - Off-Highway Tractors_2003_300 | Orange | 2020 | ConstMin - Off-Highway Tractors | 2003 | 300 | Diesel | 2.3353e-05 | 2.8258e-05 | 3.3629e-05 | 9.0981e-05 | 0.0004349 | 0.040235 | 1.179e-05 | 1.0847e-05 | 3.7129e-07 | 3.2839e-07 | 1305.3642 | 278.4663 | 0.46751 | 57920.9899 | 0.16154 | 2.4862 | 595.6403 | 1.21
ConstMin - Off-Highway Tractors_2003_600 | Orange | 2020 | ConstMin - Off-Highway Tractors | 2003 | 600 | Diesel | 8.1118e-05 | 9.8152e-05 | 0.00011681 | 0.00032767 | 0.0013793 | 0.15376 | 4.0952e-05 | 3.7676e-05 | 1.4192e-06 | 1.255e-06 | 4988.6204 | 542.54 | 0.84151 | 221699.9522 | 0.1466 | 2.0601 | 644.7193 | 1.21
ConstMin - Off-Highway Tractors_2004_50 | Orange | 2020 | ConstMin - Off-Highway Tractors | 2004 | 50 | Diesel | 0.00019728 | 0.00023871 | 0.00028409 | 0.0011098 | 0.00093528 | 0.094865 | 0.00010238 | 9.4188e-05 | 8.7115e-07 | 7.7427e-07 | 3077.7792 | 3291.7428 | 5.3296 | 123180.4808 | 0.64168 | 2.5141 | 617.6359 | 1.21
ConstMin - Off-Highway Tractors_2004_100 | Orange | 2020 | ConstMin - Off-Highway Tractors | 2004 | 100 | Diesel | 9.7907e-05 | 0.00011847 | 0.00014099 | 0.00068947 | 0.0010628 | 0.087707 | 9.2614e-05 | 8.5205e-05 | 8.0795e-07 | 7.1585e-07 | 2845.5437 | 1647.7487 | 2.7115 | 124433.4366 | 0.31525 | 2.8281 | 607.6793 | 1.21
ConstMin - Off-Highway Tractors_2004_175 | Orange | 2020 | ConstMin - Off-Highway Tractors | 2004 | 175 | Diesel | 4.4566e-05 | 5.3925e-05 | 6.4176e-05 | 0.00042666 | 0.00064478 | 0.064943 | 3.3002e-05 | 3.0361e-05 | 5.9909e-07 | 5.3006e-07 | 2107.0092 | 582.2762 | 0.93501 | 93688.2337 | 0.19059 | 2.2788 | 622.7453 | 1.21
ConstMin - Off-Highway Tractors_2004_300 | Orange | 2020 | ConstMin - Off-Highway Tractors | 2004 | 300 | Diesel | 3.0632e-05 | 3.7065e-05 | 4.4111e-05 | 0.00012967 | 0.00055744 | 0.057941 | 1.5358e-05 | 1.4129e-05 | 5.3477e-07 | 4.729e-07 | 1879.8193 | 365.8651 | 0.56101 | 82685.5088 | 0.14843 | 2.2323 | 652.1555 | 1.21
ConstMin - Off-Highway Tractors_2004_600 | Orange | 2020 | ConstMin - Off-Highway Tractors | 2004 | 600 | Diesel | 5.3963e-05 | 6.5295e-05 | 7.7706e-05 | 0.00022354 | 0.00093342 | 0.10576 | 2.7619e-05 | 2.5409e-05 | 9.7621e-07 | 8.6322e-07 | 3431.3566 | 407.0614 | 0.74801 | 149696.8329 | 0.14443 | 2.0647 | 544.1911 | 1.21
ConstMin - Off-Highway Tractors_2005_50 | Orange | 2020 | ConstMin - Off-Highway Tractors | 2005 | 50 | Diesel | 0.00014065 | 0.00017018 | 0.00020253 | 0.0011109 | 0.0010213 | 0.10644 | 9.8693e-05 | 9.0798e-05 | 9.799e-07 | 8.6877e-07 | 3453.4126 | 3765.8656 | 5.9841 | 138748.6097 | 0.40614 | 2.4373 | 629.3124 | 1.21
ConstMin - Off-Highway Tractors_2005_100 | Orange | 2020 | ConstMin - Off-Highway Tractors | 2005 | 100 | Diesel | 0.00011259 | 0.00013624 | 0.00016213 | 0.0010781 | 0.0015561 | 0.14253 | 0.00010955 | 0.00010079 | 1.3144e-06 | 1.1633e-06 | 4624.3232 | 2352.9881 | 3.5531 | 201675.8458 | 0.22368 | 2.555 | 662.2433 | 1.21
ConstMin - Off-Highway Tractors_2005_175 | Orange | 2020 | ConstMin - Off-Highway Tractors | 2005 | 175 | Diesel | 2.6548e-05 | 3.2123e-05 | 3.8229e-05 | 0.00029884 | 0.00042119 | 0.045979 | 1.9572e-05 | 1.8006e-05 | 4.243e-07 | 3.7528e-07 | 1491.7428 | 426.7731 | 0.74801 | 67216.7581 | 0.15825 | 2.0748 | 570.5431 | 1.21
ConstMin - Off-Highway Tractors_2005_300 | Orange | 2020 | ConstMin - Off-Highway Tractors | 2005 | 300 | Diesel | 2.322e-05 | 2.8096e-05 | 3.3437e-05 | 0.00010301 | 0.00042006 | 0.046525 | 1.1937e-05 | 1.0982e-05 | 4.2945e-07 | 3.7973e-07 | 1509.4457 | 308.0859 | 0.46751 | 67655.6711 | 0.13751 | 2.0559 | 658.9968 | 1.21
ConstMin - Off-Highway Tractors_2005_600 | Orange | 2020 | ConstMin - Off-Highway Tractors | 2005 | 600 | Diesel | 4.3575e-05 | 5.2726e-05 | 6.2748e-05 | 0.00018798 | 0.00073166 | 0.089698 | 2.2681e-05 | 2.0866e-05 | 8.28e-07 | 7.3211e-07 | 2910.1644 | 415.9264 | 0.65451 | 129947.3036 | 0.13435 | 1.8644 | 635.4772 | 1.21
ConstMin - Off-Highway Tractors_2005_750 | Orange | 2020 | ConstMin - Off-Highway Tractors | 2005 | 750 | Diesel | 3.1539e-05 | 3.8162e-05 | 4.5416e-05 | 0.00013393 | 0.00056056 | 0.063908 | 1.6398e-05 | 1.5086e-05 | 5.8992e-07 | 5.2161e-07 | 2073.4252 | 143.9264 | 0.187 | 92040.9335 | 0.13729 | 2.0167 | 769.6476 | 1.21
ConstMin - Off-Highway Tractors_2006_50 | Orange | 2020 | ConstMin - Off-Highway Tractors | 2006 | 50 | Diesel | 0.00011315 | 0.00013691 | 0.00016294 | 0.0011595 | 0.0011296 | 0.11988 | 0.00010036 | 9.2329e-05 | 1.1049e-06 | 9.7841e-07 | 3889.2221 | 4289.5282 | 6.5451 | 156690.3382 | 0.28933 | 2.3872 | 655.3797 | 1.21
ConstMin - Off-Highway Tractors_2006_100 | Orange | 2020 | ConstMin - Off-Highway Tractors | 2006 | 100 | Diesel | 8.1397e-05 | 9.8491e-05 | 0.00011721 | 0.00096954 | 0.0013556 | 0.13168 | 8.2e-05 | 7.544e-05 | 1.215e-06 | 1.0748e-06 | 4272.2509 | 2481.6875 | 3.7401 | 192144.6527 | 0.16973 | 2.3361 | 663.5422 | 1.21
ConstMin - Off-Highway Tractors_2006_175 | Orange | 2020 | ConstMin - Off-Highway Tractors | 2006 | 175 | Diesel | 0.00015927 | 0.00019271 | 0.00022934 | 0.0018323 | 0.0025937 | 0.28508 | 0.00011863 | 0.00010914 | 2.6309e-06 | 2.3268e-06 | 9248.9825 | 2416.0862 | 3.3661 | 410063.5253 | 0.15561 | 2.0944 | 717.7801 | 1.21
ConstMin - Off-Highway Tractors_2006_300 | Orange | 2020 | ConstMin - Off-Highway Tractors | 2006 | 300 | Diesel | 2.0769e-05 | 2.5131e-05 | 2.9908e-05 | 9.4421e-05 | 0.00038674 | 0.043124 | 1.0863e-05 | 9.9938e-06 | 3.9808e-07 | 3.5197e-07 | 1399.1141 | 307.7731 | 0.46751 | 62170.1562 | 0.13385 | 2.0598 | 658.3276 | 1.21
ConstMin - Off-Highway Tractors_2006_600 | Orange | 2020 | ConstMin - Off-Highway Tractors | 2006 | 600 | Diesel | 3.2474e-05 | 3.9294e-05 | 4.6763e-05 | 0.00014427 | 0.00034401 | 0.06945 | 1.7249e-05 | 1.5869e-05 | 6.4112e-07 | 5.6684e-07 | 2253.2143 | 312.2577 | 0.46751 | 100297.1776 | 0.12972 | 1.1357 | 667.9203 | 1.21
ConstMin - Off-Highway Tractors_2006_750 | Orange | 2020 | ConstMin - Off-Highway Tractors | 2006 | 750 | Diesel | 6.4758e-05 | 7.8357e-05 | 9.3251e-05 | 0.00028768 | 0.00068601 | 0.13849 | 3.4396e-05 | 3.1645e-05 | 1.2785e-06 | 1.1303e-06 | 4493.2074 | 312.9878 | 0.46751 | 204506.2123 | 0.12687 | 1.1107 | 669.4819 | 1.21
ConstMin - Off-Highway Tractors_2007_50 | Orange | 2020 | ConstMin - Off-Highway Tractors | 2007 | 50 | Diesel | 5.3885e-05 | 6.5201e-05 | 7.7595e-05 | 0.00055839 | 0.00055453 | 0.059394 | 4.8516e-05 | 4.4635e-05 | 5.4751e-07 | 4.8476e-07 | 1926.9607 | 2134.1782 | 3.2726 | 76952.369 | 0.28056 | 2.3861 | 652.1449 | 1.21
ConstMin - Off-Highway Tractors_2007_75 | Orange | 2020 | ConstMin - Off-Highway Tractors | 2007 | 75 | Diesel | 7.4707e-05 | 9.0396e-05 | 0.00010758 | 0.00090936 | 0.0012772 | 0.12495 | 7.5984e-05 | 6.9906e-05 | 1.153e-06 | 1.0199e-06 | 4053.9765 | 2418.6936 | 3.5531 | 179874.424 | 0.16641 | 2.3511 | 680.736 | 1.21
ConstMin - Off-Highway Tractors_2007_175 | Orange | 2020 | ConstMin - Off-Highway Tractors | 2007 | 175 | Diesel | 5.0754e-05 | 6.1412e-05 | 7.3085e-05 | 0.0007183 | 0.00055687 | 0.11306 | 3.9687e-05 | 3.6512e-05 | 1.0438e-06 | 9.2279e-07 | 3668.1405 | 1030.9511 | 1.496 | 163276.8755 | 0.12454 | 1.1293 | 689.1274 | 1.21
ConstMin - Off-Highway Tractors_2007_300 | Orange | 2020 | ConstMin - Off-Highway Tractors | 2007 | 300 | Diesel | 3.787e-05 | 4.5823e-05 | 5.4533e-05 | 0.00018258 | 0.00041524 | 0.084361 | 2.061e-05 | 1.8961e-05 | 7.7883e-07 | 6.8855e-07 | 2737.0097 | 565.0676 | 0.84151 | 121489.5267 | 0.12489 | 1.1317 | 671.4897 | 1.21
ConstMin - Off-Highway Tractors_2007_600 | Orange | 2020 | ConstMin - Off-Highway Tractors | 2007 | 600 | Diesel | 0.00010212 | 0.00012356 | 0.00014705 | 0.00046824 | 0.0011197 | 0.22748 | 4.6499e-05 | 4.2779e-05 | 2.1001e-06 | 1.8567e-06 | 7380.3457 | 926.0308 | 1.309 | 323670.4997 | 0.12641 | 1.1455 | 707.4225 | 1.21
ConstMin - Off-Highway Tractors_2008_50 | Orange | 2020 | ConstMin - Off-Highway Tractors | 2008 | 50 | Diesel | 5.3671e-05 | 6.4942e-05 | 7.7286e-05 | 0.00085498 | 0.00090045 | 0.0985 | 3.5342e-05 | 3.2514e-05 | 9.0907e-07 | 8.0395e-07 | 3195.7337 | 3495.2214 | 4.9556 | 126685.2875 | 0.16974 | 2.3536 | 705.3104 | 1.21
ConstMin - Off-Highway Tractors_2008_100 | Orange | 2020 | ConstMin - Off-Highway Tractors | 2008 | 100 | Diesel | 6.0886e-05 | 7.3672e-05 | 8.7676e-05 | 0.0010055 | 0.00081834 | 0.14168 | 5.8783e-05 | 5.4081e-05 | 1.3081e-06 | 1.1564e-06 | 4596.7857 | 2548.6445 | 3.6466 | 204152.9625 | 0.11949 | 1.3273 | 698.9178 | 1.21
ConstMin - Off-Highway Tractors_2008_175 | Orange | 2020 | ConstMin - Off-Highway Tractors | 2008 | 175 | Diesel | 4.1979e-05 | 5.0795e-05 | 6.045e-05 | 0.00061319 | 0.00047799 | 0.097687 | 3.3458e-05 | 3.0781e-05 | 9.019e-07 | 7.973e-07 | 3169.3342 | 881.6014 | 1.309 | 140867.3021 | 0.1194 | 1.1236 | 673.4815 | 1.21
ConstMin - Off-Highway Tractors_2008_300 | Orange | 2020 | ConstMin - Off-Highway Tractors | 2008 | 300 | Diesel | 4.3764e-05 | 5.2955e-05 | 6.3021e-05 | 0.00021778 | 0.00049801 | 0.10184 | 2.4396e-05 | 2.2444e-05 | 9.4026e-07 | 8.3122e-07 | 3304.1296 | 674.7854 | 0.93501 | 146293.4689 | 0.11986 | 1.1272 | 721.6841 | 1.21
ConstMin - Off-Highway Tractors_2008_600 | Orange | 2020 | ConstMin - Off-Highway Tractors | 2008 | 600 | Diesel | 0.00010777 | 0.0001304 | 0.00015519 | 0.00051135 | 0.0012264 | 0.25079 | 5.9945e-05 | 5.5149e-05 | 2.3154e-06 | 2.0469e-06 | 8136.575 | 854.1719 | 1.309 | 357204.0375 | 0.12088 | 1.1368 | 652.5273 | 1.21
ConstMin - Off-Highway Tractors_2009_50 | Orange | 2020 | ConstMin - Off-Highway Tractors | 2009 | 50 | Diesel | 3.1736e-05 | 3.84e-05 | 4.5699e-05 | 0.00051658 | 0.00055587 | 0.061433 | 2.1462e-05 | 1.9745e-05 | 5.6702e-07 | 5.0141e-07 | 1993.1165 | 1872.5033 | 2.618 | 79581.3918 | 0.15978 | 2.3129 | 715.2305 | 1.21
ConstMin - Off-Highway Tractors_2009_100 | Orange | 2020 | ConstMin - Off-Highway Tractors | 2009 | 100 | Diesel | 2.1941e-05 | 2.6548e-05 | 3.1594e-05 | 0.00037496 | 0.00030692 | 0.053504 | 2.1797e-05 | 2.0053e-05 | 4.9401e-07 | 4.3669e-07 | 1735.882 | 1001.0185 | 1.5895 | 77843.9131 | 0.11293 | 1.3055 | 629.7594 | 1.21
ConstMin - Off-Highway Tractors_2009_175 | Orange | 2020 | ConstMin - Off-Highway Tractors | 2009 | 175 | Diesel | 2.3798e-05 | 2.8795e-05 | 3.4269e-05 | 0.00035975 | 0.00028204 | 0.058033 | 1.9369e-05 | 1.782e-05 | 5.3583e-07 | 4.7366e-07 | 1882.8084 | 522.5154 | 0.93501 | 83079.9506 | 0.11477 | 1.1241 | 558.8311 | 1.21
ConstMin - Off-Highway Tractors_2009_300 | Orange | 2020 | ConstMin - Off-Highway Tractors | 2009 | 300 | Diesel | 7.0494e-06 | 8.5297e-06 | 1.0151e-05 | 3.6304e-05 | 8.3496e-05 | 0.017191 | 4.034e-06 | 3.7113e-06 | 1.5872e-07 | 1.4031e-07 | 557.7277 | 109.8221 | 0.187 | 25204.1723 | 0.11206 | 1.0969 | 587.2746 | 1.21
ConstMin - Off-Highway Tractors_2009_600 | Orange | 2020 | ConstMin - Off-Highway Tractors | 2009 | 600 | Diesel | 9.2204e-05 | 0.00011157 | 0.00013277 | 0.00045399 | 0.0010921 | 0.22485 | 5.2654e-05 | 4.8442e-05 | 2.0761e-06 | 1.8352e-06 | 7294.9439 | 822.675 | 1.309 | 326376.7798 | 0.11319 | 1.108 | 628.4659 | 1.21
ConstMin - Off-Highway Tractors_2010_50 | Orange | 2020 | ConstMin - Off-Highway Tractors | 2010 | 50 | Diesel | 1.1288e-05 | 1.3659e-05 | 1.6255e-05 | 0.00018824 | 0.00020727 | 0.023151 | 7.2741e-06 | 6.6922e-06 | 2.137e-07 | 1.8895e-07 | 751.107 | 923.4234 | 1.309 | 29681.4679 | 0.15238 | 2.3123 | 705.4307 | 1.21
ConstMin - Off-Highway Tractors_2010_100 | Orange | 2020 | ConstMin - Off-Highway Tractors | 2010 | 100 | Diesel | 2.3659e-05 | 2.8627e-05 | 3.4069e-05 | 0.0004197 | 0.00034561 | 0.060674 | 2.4252e-05 | 2.2312e-05 | 5.6025e-07 | 4.9522e-07 | 1968.5109 | 1164.7609 | 1.87 | 87822.9722 | 0.10793 | 1.3031 | 622.8569 | 1.21
ConstMin - Off-Highway Tractors_2010_175 | Orange | 2020 | ConstMin - Off-Highway Tractors | 2010 | 175 | Diesel | 2.861e-05 | 3.4618e-05 | 4.1199e-05 | 0.00044899 | 0.0003541 | 0.073373 | 2.3832e-05 | 2.1926e-05 | 6.7751e-07 | 5.9886e-07 | 2380.4943 | 685.9449 | 1.0285 | 105635.5121 | 0.10851 | 1.1099 | 666.9265 | 1.21
ConstMin - Off-Highway Tractors_2010_300 | Orange | 2020 | ConstMin - Off-Highway Tractors | 2010 | 300 | Diesel | 7.7225e-06 | 9.3442e-06 | 1.112e-05 | 4.1286e-05 | 9.5525e-05 | 0.019805 | 4.5483e-06 | 4.1845e-06 | 1.8287e-07 | 1.6164e-07 | 642.5426 | 143.3006 | 0.2805 | 28182.458 | 0.10979 | 1.1223 | 510.8676 | 1.21
ConstMin - Off-Highway Tractors_2010_600 | Orange | 2020 | ConstMin - Off-Highway Tractors | 2010 | 600 | Diesel | 6.1852e-05 | 7.4841e-05 | 8.9067e-05 | 0.00031705 | 0.00076509 | 0.15862 | 3.6358e-05 | 3.3449e-05 | 1.4647e-06 | 1.2947e-06 | 5146.3474 | 620.8651 | 0.93501 | 229568.0562 | 0.10795 | 1.1036 | 664.0163 | 1.21
ConstMin - Off-Highway Tractors_2010_9999 | Orange | 2020 | ConstMin - Off-Highway Tractors | 2010 | 9999 | Diesel | 2.8192e-05 | 3.4113e-05 | 4.0597e-05 | 0.00014451 | 0.00058079 | 0.072301 | 1.6572e-05 | 1.5246e-05 | 6.6761e-07 | 5.9011e-07 | 2345.7233 | 52.1472 | 0.093501 | 104294.4935 | 0.1083 | 1.8439 | 557.7157 | 1.21
ConstMin - Off-Highway Tractors_2011_50 | Orange | 2020 | ConstMin - Off-Highway Tractors | 2011 | 50 | Diesel | 1.6557e-05 | 2.0035e-05 | 2.3843e-05 | 0.00028372 | 0.0003202 | 0.036158 | 1.27e-05 | 1.1684e-05 | 3.3381e-07 | 2.9512e-07 | 1173.1212 | 1295.6505 | 1.87 | 46643.4178 | 0.14223 | 2.2731 | 692.8502 | 1.21
ConstMin - Off-Highway Tractors_2011_100 | Orange | 2020 | ConstMin - Off-Highway Tractors | 2011 | 100 | Diesel | 1.6916e-05 | 2.0468e-05 | 2.4359e-05 | 0.0003126 | 0.00025902 | 0.045805 | 1.9115e-05 | 1.7586e-05 | 4.2299e-07 | 3.7386e-07 | 1486.1084 | 839.675 | 1.2155 | 65688.4186 | 0.10318 | 1.3057 | 690.7952 | 1.21
ConstMin - Off-Highway Tractors_2011_175 | Orange | 2020 | ConstMin - Off-Highway Tractors | 2011 | 175 | Diesel | 1.7692e-05 | 2.1408e-05 | 2.5477e-05 | 0.00028924 | 0.00022954 | 0.047907 | 1.6105e-05 | 1.4816e-05 | 4.424e-07 | 3.9101e-07 | 1554.3 | 420.3068 | 0.65451 | 68269.8345 | 0.10383 | 1.1133 | 642.1698 | 1.21
ConstMin - Off-Highway Tractors_2011_300 | Orange | 2020 | ConstMin - Off-Highway Tractors | 2011 | 300 | Diesel | 4.7969e-06 | 5.8042e-06 | 6.9075e-06 | 3.7096e-05 | 4.791e-05 | 0.018036 | 3.6559e-07 | 3.3634e-07 | 1.666e-07 | 1.472e-07 | 585.1475 | 122.1289 | 0.187 | 26013.4455 | 0.073881 | 0.60984 | 653.0851 | 1.21
ConstMin - Off-Highway Tractors_2011_600 | Orange | 2020 | ConstMin - Off-Highway Tractors | 2011 | 600 | Diesel | 2.9264e-05 | 3.541e-05 | 4.214e-05 | 0.00021763 | 0.00029228 | 0.11003 | 2.2303e-06 | 2.0519e-06 | 1.0164e-06 | 8.9805e-07 | 3569.7833 | 378.9019 | 0.74801 | 159554.1592 | 0.073485 | 0.60657 | 506.5453 | 1.21
ConstMin - Off-Highway Tractors_2011_9999 | Orange | 2020 | ConstMin - Off-Highway Tractors | 2011 | 9999 | Diesel | 2.7329e-05 | 3.3068e-05 | 3.9353e-05 | 0.00014636 | 0.00034078 | 0.074 | 9.2041e-06 | 8.4678e-06 | 6.8335e-07 | 6.0398e-07 | 2400.8618 | 53.2945 | 0.093501 | 106588.9724 | 0.10273 | 1.0587 | 569.9854 | 1.21
ConstMin - Off-Highway Tractors_2012_25 | Orange | 2020 | ConstMin - Off-Highway Tractors | 2012 | 25 | Diesel | 0 | 0 | 0 | 0 | 0 | 0 | 0 | 0 | 0 | 0 | 0 | 0 | 0 | 0 | 0 | 0 | #DIV/0!
ConstMin - Off-Highway Tractors_2012_50 | Orange | 2020 | ConstMin - Off-Highway Tractors | 2012 | 50 | Diesel | 2.347e-05 | 2.8399e-05 | 3.3797e-05 | 0.00041476 | 0.00048064 | 0.054897 | 1.869e-05 | 1.7195e-05 | 5.0685e-07 | 4.4806e-07 | 1781.0708 | 1827.2395 | 2.7115 | 71388.3581 | 0.13172 | 2.2294 | 673.8744 | 1.21
ConstMin - Off-Highway Tractors_2012_75 | Orange | 2020 | ConstMin - Off-Highway Tractors | 2012 | 75 | Diesel | 1.5856e-05 | 1.9186e-05 | 2.2832e-05 | 0.00033506 | 0.00024494 | 0.04979 | 7.7704e-06 | 7.1488e-06 | 4.5986e-07 | 4.0638e-07 | 1615.3741 | 975.9879 | 1.496 | 71552.1108 | 0.088785 | 1.1335 | 652.3879 | 1.21
ConstMin - Off-Highway Tractors_2012_175 | Orange | 2020 | ConstMin - Off-Highway Tractors | 2012 | 175 | Diesel | 2.9591e-05 | 3.5805e-05 | 4.2611e-05 | 0.00057463 | 0.00042436 | 0.096516 | 2.0412e-06 | 1.8779e-06 | 8.9145e-07 | 7.8775e-07 | 3131.3597 | 895.994 | 1.309 | 138431.0721 | 0.085645 | 1.0151 | 684.4765 | 1.21
ConstMin - Off-Highway Tractors_2012_300 | Orange | 2020 | ConstMin - Off-Highway Tractors | 2012 | 300 | Diesel | 1.5942e-05 | 1.9289e-05 | 2.2956e-05 | 0.00012907 | 0.0001678 | 0.063636 | 1.2661e-06 | 1.1648e-06 | 5.8787e-07 | 5.1939e-07 | 2064.5983 | 400.2823 | 0.65451 | 91836.1885 | 0.069549 | 0.60503 | 611.5751 | 1.21
ConstMin - Off-Highway Tractors_2012_600 | Orange | 2020 | ConstMin - Off-Highway Tractors | 2012 | 600 | Diesel | 3.843e-05 | 4.65e-05 | 5.5339e-05 | 0.00030014 | 0.00040452 | 0.15341 | 3.0521e-06 | 2.8079e-06 | 1.4172e-06 | 1.2521e-06 | 4977.0604 | 618.3621 | 1.309 | 221152.7711 | 0.069623 | 0.60567 | 472.3852 | 1.21
ConstMin - Off-Highway Tractors_2013_50 | Orange | 2020 | ConstMin - Off-Highway Tractors | 2013 | 50 | Diesel | 2.4992e-05 | 3.024e-05 | 3.5988e-05 | 0.00045751 | 0.00032933 | 0.06304 | 1.5277e-06 | 1.4055e-06 | 5.8209e-07 | 5.1452e-07 | 2045.2614 | 2150.9696 | 3.1791 | 81547.0547 | 0.12279 | 1.3372 | 676.6075 | 1.21
ConstMin - Off-Highway Tractors_2013_75 | Orange | 2020 | ConstMin - Off-Highway Tractors | 2013 | 75 | Diesel | 2.5845e-05 | 3.1273e-05 | 3.7217e-05 | 0.00057426 | 0.00042261 | 0.086584 | 1.3132e-05 | 1.2082e-05 | 7.9974e-07 | 7.0669e-07 | 2809.136 | 1880.2211 | 2.805 | 125034.7051 | 0.082818 | 1.1192 | 670.2999 | 1.21
ConstMin - Off-Highway Tractors_2013_175 | Orange | 2020 | ConstMin - Off-Highway Tractors | 2013 | 175 | Diesel | 3.4633e-05 | 4.1905e-05 | 4.9871e-05 | 0.00070602 | 0.00052507 | 0.12032 | 2.4831e-06 | 2.2844e-06 | 1.1113e-06 | 9.8201e-07 | 3903.5334 | 1081.0124 | 1.496 | 173637.6209 | 0.079913 | 1.0013 | 722.5904 | 1.21
ConstMin - Off-Highway Tractors_2013_300 | Orange | 2020 | ConstMin - Off-Highway Tractors | 2013 | 300 | Diesel | 2.3117e-05 | 2.7972e-05 | 3.3288e-05 | 0.00019691 | 0.00025777 | 0.098495 | 1.9219e-06 | 1.7681e-06 | 9.0994e-07 | 8.039e-07 | 3195.5559 | 661.9572 | 1.0285 | 143403.99 | 0.064587 | 0.59519 | 643.6039 | 1.21
ConstMin - Off-Highway Tractors_2013_600 | Orange | 2020 | ConstMin - Off-Highway Tractors | 2013 | 600 | Diesel | 6.2152e-05 | 7.5204e-05 | 8.9498e-05 | 0.00051233 | 0.00069302 | 0.26481 | 5.1671e-06 | 4.7537e-06 | 2.4464e-06 | 2.1613e-06 | 8591.4829 | 999.4541 | 1.683 | 389628.5907 | 0.063911 | 0.58896 | 593.8433 | 1.21
ConstMin - Off-Highway Tractors_2013_9999 | Orange | 2020 | ConstMin - Off-Highway Tractors | 2013 | 9999 | Diesel | 7.1372e-06 | 8.636e-06 | 1.0278e-05 | 5.8833e-05 | 0.00013799 | 0.030409 | 3.6286e-06 | 3.3383e-06 | 2.8094e-07 | 2.482e-07 | 986.6025 | 43.8037 | 0.093501 | 43803.6873 | 0.065282 | 1.0431 | 468.4812 | 1.21
ConstMin - Off-Highway Tractors_2014_50 | Orange | 2020 | ConstMin - Off-Highway Tractors | 2014 | 50 | Diesel | 2.2508e-05 | 2.7235e-05 | 3.2412e-05 | 0.00042915 | 0.00031857 | 0.061723 | 1.4261e-06 | 1.3121e-06 | 5.6999e-07 | 5.0378e-07 | 2002.5391 | 1973.669 | 2.805 | 79999.3833 | 0.11273 | 1.3186 | 703.6141 | 1.21
ConstMin - Off-Highway Tractors_2014_75 | Orange | 2020 | ConstMin - Off-Highway Tractors | 2014 | 75 | Diesel | 2.3361e-05 | 2.8267e-05 | 3.364e-05 | 0.00054879 | 0.00040671 | 0.084003 | 2.0508e-06 | 1.8867e-06 | 7.7595e-07 | 6.8563e-07 | 2725.4007 | 1742.8653 | 2.618 | 120568.9304 | 0.07763 | 1.117 | 665.7133 | 1.21
ConstMin - Off-Highway Tractors_2014_175 | Orange | 2020 | ConstMin - Off-Highway Tractors | 2014 | 175 | Diesel | 2.8508e-05 | 3.4495e-05 | 4.1052e-05 | 0.00061333 | 0.0004595 | 0.10611 | 2.1343e-06 | 1.9636e-06 | 9.8014e-07 | 8.6602e-07 | 3442.4751 | 983.81 | 1.309 | 153052.7205 | 0.074628 | 0.9941 | 751.5617 | 1.21
ConstMin - Off-Highway Tractors_2014_300 | Orange | 2020 | ConstMin - Off-Highway Tractors | 2014 | 300 | Diesel | 3.6058e-06 | 4.363e-06 | 5.1923e-06 | 4.8348e-05 | 1.2716e-05 | 0.02455 | 4.6941e-07 | 4.3185e-07 | 2.2687e-07 | 2.0037e-07 | 796.4987 | 172.3988 | 0.2805 | 35629.0849 | 0.040548 | 0.11818 | 614.6027 | 1.21
ConstMin - Off-Highway Tractors_2014_600 | Orange | 2020 | ConstMin - Off-Highway Tractors | 2014 | 600 | Diesel | 3.1648e-05 | 3.8294e-05 | 4.5573e-05 | 0.00041207 | 0.00011161 | 0.21548 | 4.12e-06 | 3.7904e-06 | 1.9912e-06 | 1.7587e-06 | 6990.9232 | 895.8897 | 1.309 | 317080.9615 | 0.03999 | 0.11655 | 684.3968 | 1.21
ConstMin - Off-Highway Tractors_2015_25 | Orange | 2020 | ConstMin - Off-Highway Tractors | 2015 | 25 | Diesel | 0 | 0 | 0 | 0 | 0 | 0 | 0 | 0 | 0 | 0 | 0 | 0 | 0 | 0 | 0 | 0 | #DIV/0!
ConstMin - Off-Highway Tractors_2015_50 | Orange | 2020 | ConstMin - Off-Highway Tractors | 2015 | 50 | Diesel | 2.4522e-05 | 2.9672e-05 | 3.5312e-05 | 0.00049029 | 0.00037628 | 0.073821 | 1.6205e-06 | 1.4909e-06 | 6.8177e-07 | 6.0252e-07 | 2395.0351 | 2436.528 | 3.5531 | 95473.4245 | 0.10291 | 1.305 | 685.7555 | 1.21
ConstMin - Off-Highway Tractors_2015_75 | Orange | 2020 | ConstMin - Off-Highway Tractors | 2015 | 75 | Diesel | 3.3603e-05 | 4.066e-05 | 4.8389e-05 | 0.0010983 | 0.00045384 | 0.17077 | 3.9793e-06 | 3.6609e-06 | 1.5778e-06 | 1.3938e-06 | 5540.3662 | 3446.6201 | 5.1426 | 247091.3303 | 0.054488 | 0.60819 | 670.212 | 1.21
ConstMin - Off-Highway Tractors_2015_175 | Orange | 2020 | ConstMin - Off-Highway Tractors | 2015 | 175 | Diesel | 9.2147e-06 | 1.115e-05 | 1.3269e-05 | 0.0003847 | 3.4713e-05 | 0.067599 | 1.3237e-06 | 1.2178e-06 | 6.2471e-07 | 5.5174e-07 | 2193.1907 | 604.178 | 0.93501 | 97272.6582 | 0.037955 | 0.11816 | 646.1694 | 1.21
ConstMin - Off-Highway Tractors_2015_300 | Orange | 2020 | ConstMin - Off-Highway Tractors | 2015 | 300 | Diesel | 1.4437e-05 | 1.7469e-05 | 2.079e-05 | 0.00020535 | 5.4387e-05 | 0.10591 | 1.9827e-06 | 1.8241e-06 | 9.7878e-07 | 8.6445e-07 | 3436.2272 | 698.7731 | 1.122 | 151924.9196 | 0.038074 | 0.11854 | 622.7825 | 1.21
ConstMin - Off-Highway Tractors_2015_600 | Orange | 2020 | ConstMin - Off-Highway Tractors | 2015 | 600 | Diesel | 5.6902e-05 | 6.8852e-05 | 8.1939e-05 | 0.00078877 | 0.00021436 | 0.41744 | 7.8144e-06 | 7.1892e-06 | 3.8577e-06 | 3.4071e-06 | 13543.3044 | 1763.307 | 2.618 | 599895.0628 | 0.038004 | 0.11832 | 673.5214 | 1.21
ConstMin - Off-Highway Tractors_2016_50 | Orange | 2020 | ConstMin - Off-Highway Tractors | 2016 | 50 | Diesel | 2.8364e-05 | 3.432e-05 | 4.0844e-05 | 0.00059987 | 0.00047731 | 0.094861 | 1.9707e-06 | 1.813e-06 | 8.7618e-07 | 7.7424e-07 | 3077.6447 | 3084.1968 | 4.2076 | 123299.3328 | 0.092168 | 1.2818 | 733.0119 | 1.21
ConstMin - Off-Highway Tractors_2016_75 | Orange | 2020 | ConstMin - Off-Highway Tractors | 2016 | 75 | Diesel | 1.4811e-05 | 1.7922e-05 | 2.1328e-05 | 0.00051856 | 0.00021593 | 0.081952 | 1.8167e-06 | 1.6713e-06 | 7.5724e-07 | 6.6888e-07 | 2658.8321 | 1652.3377 | 2.3375 | 117646.4415 | 0.050442 | 0.60775 | 706.8712 | 1.21
ConstMin - Off-Highway Tractors_2016_175 | Orange | 2020 | ConstMin - Off-Highway Tractors | 2016 | 175 | Diesel | 9.8024e-06 | 1.1861e-05 | 1.4115e-05 | 0.00043727 | 3.9745e-05 | 0.078091 | 1.4865e-06 | 1.3676e-06 | 7.217e-07 | 6.3737e-07 | 2533.5824 | 734.9633 | 1.0285 | 113184.3476 | 0.034699 | 0.11627 | 714.5859 | 1.21
ConstMin - Off-Highway Tractors_2016_300 | Orange | 2020 | ConstMin - Off-Highway Tractors | 2016 | 300 | Diesel | 1.5025e-05 | 1.8181e-05 | 2.1636e-05 | 0.00022836 | 6.0921e-05 | 0.1197 | 2.1918e-06 | 2.0164e-06 | 1.1062e-06 | 9.7697e-07 | 3883.5176 | 794.724 | 1.2155 | 173372.1061 | 0.034723 | 0.11635 | 653.8144 | 1.21
ConstMin - Off-Highway Tractors_2016_600 | Orange | 2020 | ConstMin - Off-Highway Tractors | 2016 | 600 | Diesel | 3.5119e-05 | 4.2494e-05 | 5.0571e-05 | 0.00052213 | 0.00014239 | 0.27978 | 5.1229e-06 | 4.7131e-06 | 2.5856e-06 | 2.2835e-06 | 9077.0998 | 1219.3069 | 1.683 | 407180.7734 | 0.034556 | 0.1158 | 724.4727 | 1.21
ConstMin - Off-Highway Tractors_2016_750 | Orange | 2020 | ConstMin - Off-Highway Tractors | 2016 | 750 | Diesel | 1.066e-05 | 1.2899e-05 | 1.5351e-05 | 0.00015849 | 4.3223e-05 | 0.084925 | 1.555e-06 | 1.4306e-06 | 7.8485e-07 | 6.9314e-07 | 2755.2916 | 200.3497 | 0.2805 | 122547.2467 | 0.034852 | 0.11679 | 714.2479 | 1.21
ConstMin - Off-Highway Tractors_2016_9999 | Orange | 2020 | ConstMin - Off-Highway Tractors | 2016 | 9999 | Diesel | 9.3721e-06 | 1.134e-05 | 1.3496e-05 | 0.00013934 | 0.00033081 | 0.074664 | 2.8425e-06 | 2.6151e-06 | 6.9002e-07 | 6.094e-07 | 2422.3837 | 63.0982 | 0.093501 | 107582.3775 | 0.034904 | 1.0182 | 674.836 | 1.21
ConstMin - Off-Highway Tractors_2017_25 | Orange | 2020 | ConstMin - Off-Highway Tractors | 2017 | 25 | Diesel | 0 | 0 | 0 | 0 | 0 | 0 | 0 | 0 | 0 | 0 | 0 | 0 | 0 | 0 | 0 | 0 | #DIV/0!
ConstMin - Off-Highway Tractors_2017_50 | Orange | 2020 | ConstMin - Off-Highway Tractors | 2017 | 50 | Diesel | 3.5212e-05 | 4.2606e-05 | 5.0705e-05 | 0.00079672 | 0.00065936 | 0.13281 | 2.5993e-06 | 2.3914e-06 | 1.2268e-06 | 1.084e-06 | 4308.8274 | 4526.4853 | 5.7971 | 172809.5281 | 0.081639 | 1.2634 | 780.8199 | 1.21
ConstMin - Off-Highway Tractors_2017_75 | Orange | 2020 | ConstMin - Off-Highway Tractors | 2017 | 75 | Diesel | 2.8073e-05 | 3.3968e-05 | 4.0425e-05 | 0.0010627 | 0.00044607 | 0.17081 | 3.5885e-06 | 3.3014e-06 | 1.5784e-06 | 1.3941e-06 | 5541.6707 | 3565.203 | 5.0491 | 245140.7151 | 0.045882 | 0.60253 | 706.1094 | 1.21
ConstMin - Off-Highway Tractors_2017_175 | Orange | 2020 | ConstMin - Off-Highway Tractors | 2017 | 175 | Diesel | 1.5331e-05 | 1.855e-05 | 2.2076e-05 | 0.00073717 | 6.7518e-05 | 0.13388 | 2.474e-06 | 2.2761e-06 | 1.2374e-06 | 1.0927e-06 | 4343.6872 | 1260.6075 | 1.7765 | 194332.605 | 0.031608 | 0.11504 | 709.5905 | 1.21
ConstMin - Off-Highway Tractors_2017_300 | Orange | 2020 | ConstMin - Off-Highway Tractors | 2017 | 300 | Diesel | 9.0939e-06 | 1.1004e-05 | 1.3095e-05 | 0.00014898 | 4.005e-05 | 0.079416 | 1.421e-06 | 1.3073e-06 | 7.3397e-07 | 6.4819e-07 | 2576.5744 | 535.3436 | 0.74801 | 116102.6509 | 0.031382 | 0.11422 | 715.6886 | 1.21
ConstMin - Off-Highway Tractors_2017_600 | Orange | 2020 | ConstMin - Off-Highway Tractors | 2017 | 600 | Diesel | 4.5259e-05 | 5.4764e-05 | 6.5173e-05 | 0.00072822 | 0.00019932 | 0.39524 | 7.072e-06 | 6.5063e-06 | 3.6529e-06 | 3.2259e-06 | 12823.2664 | 1832.8714 | 2.431 | 573124.797 | 0.03164 | 0.11516 | 753.9458 | 1.21
ConstMin - Off-Highway Tractors_2018_50 | Orange | 2020 | ConstMin - Off-Highway Tractors | 2018 | 50 | Diesel | 2.2009e-05 | 2.6631e-05 | 3.1693e-05 | 0.00054104 | 0.00046742 | 0.09546 | 1.7512e-06 | 1.6111e-06 | 8.8191e-07 | 7.7913e-07 | 3097.0837 | 3241.6814 | 4.1141 | 123478.5934 | 0.071414 | 1.2534 | 787.9508 | 1.21
ConstMin - Off-Highway Tractors_2018_75 | Orange | 2020 | ConstMin - Off-Highway Tractors | 2018 | 75 | Diesel | 1.4474e-05 | 1.7513e-05 | 2.0842e-05 | 0.00059938 | 0.0002537 | 0.098039 | 1.9438e-06 | 1.7883e-06 | 9.0599e-07 | 8.0018e-07 | 3180.7723 | 1987.853 | 2.7115 | 142097.2195 | 0.04081 | 0.59119 | 733.1076 | 1.21
ConstMin - Off-Highway Tractors_2018_175 | Orange | 2020 | ConstMin - Off-Highway Tractors | 2018 | 175 | Diesel | 4.314e-06 | 5.2199e-06 | 6.2121e-06 | 0.00022604 | 2.0869e-05 | 0.041775 | 7.4819e-07 | 6.8833e-07 | 3.861e-07 | 3.4096e-07 | 1355.3381 | 411.3375 | 0.56101 | 59712.4912 | 0.028946 | 0.11572 | 733.2102 | 1.21
ConstMin - Off-Highway Tractors_2018_300 | Orange | 2020 | ConstMin - Off-Highway Tractors | 2018 | 300 | Diesel | 1.4321e-05 | 1.7328e-05 | 2.0622e-05 | 0.00025566 | 6.9278e-05 | 0.13868 | 2.4222e-06 | 2.2285e-06 | 1.2817e-06 | 1.1319e-06 | 4499.289 | 970.6689 | 1.2155 | 199883.1166 | 0.028706 | 0.11477 | 798.563 | 1.21
ConstMin - Off-Highway Tractors_2018_600 | Orange | 2020 | ConstMin - Off-Highway Tractors | 2018 | 600 | Diesel | 6.5868e-05 | 7.9701e-05 | 9.485e-05 | 0.0011597 | 0.00031864 | 0.63785 | 1.1141e-05 | 1.025e-05 | 5.8952e-06 | 5.206e-06 | 20694.193 | 2379.0617 | 3.1791 | 924833.0501 | 0.028536 | 0.11408 | 748.356 | 1.21
ConstMin - Off-Highway Tractors_2019_50 | Orange | 2020 | ConstMin - Off-Highway Tractors | 2019 | 50 | Diesel | 1.3603e-05 | 1.6459e-05 | 1.9588e-05 | 0.00037124 | 0.00033621 | 0.069654 | 1.1906e-06 | 1.0953e-06 | 6.4358e-07 | 5.6851e-07 | 2259.852 | 2452.5893 | 2.992 | 90439.2308 | 0.060262 | 1.231 | 819.7026 | 1.21
ConstMin - Off-Highway Tractors_2019_75 | Orange | 2020 | ConstMin - Off-Highway Tractors | 2019 | 75 | Diesel | 1.5001e-05 | 1.8152e-05 | 2.1602e-05 | 0.0006897 | 0.00029451 | 0.11489 | 2.1392e-06 | 1.968e-06 | 1.0617e-06 | 9.3768e-07 | 3727.349 | 2233.1537 | 2.805 | 165848.8811 | 0.03624 | 0.588 | 796.1205 | 1.21
ConstMin - Off-Highway Tractors_2019_175 | Orange | 2020 | ConstMin - Off-Highway Tractors | 2019 | 175 | Diesel | 1.1171e-05 | 1.3517e-05 | 1.6087e-05 | 0.00064664 | 6.0205e-05 | 0.12169 | 2.109e-06 | 1.9403e-06 | 1.1248e-06 | 9.9326e-07 | 3948.2561 | 1114.8038 | 1.4025 | 175247.1639 | 0.02554 | 0.11375 | 794.8564 | 1.21
ConstMin - Off-Highway Tractors_2019_300 | Orange | 2020 | ConstMin - Off-Highway Tractors | 2019 | 300 | Diesel | 1.618e-05 | 1.9577e-05 | 2.3299e-05 | 0.0003191 | 8.7196e-05 | 0.17625 | 3.0019e-06 | 2.7617e-06 | 1.6291e-06 | 1.4386e-06 | 5718.3501 | 1201.0554 | 1.496 | 254698.8081 | 0.025452 | 0.11336 | 802.8317 | 1.21
ConstMin - Off-Highway Tractors_2019_600 | Orange | 2020 | ConstMin - Off-Highway Tractors | 2019 | 600 | Diesel | 3.3714e-05 | 4.0794e-05 | 4.8548e-05 | 0.00065864 | 0.00018169 | 0.36726 | 6.255e-06 | 5.7546e-06 | 3.3945e-06 | 2.9975e-06 | 11915.3463 | 1644.8285 | 1.9635 | 529391.34 | 0.025515 | 0.11364 | 837.6889 | 1.21
ConstMin - Off-Highway Tractors_2020_50 | Orange | 2020 | ConstMin - Off-Highway Tractors | 2020 | 50 | Diesel | 8.3874e-06 | 1.0149e-05 | 1.2078e-05 | 0.00026243 | 0.00025037 | 0.052644 | 8.3261e-07 | 7.66e-07 | 4.8647e-07 | 4.2968e-07 | 1707.988 | 1761.1168 | 2.057 | 68443.4036 | 0.049098 | 1.2112 | 856.1443 | 1.21
ConstMin - Off-Highway Tractors_2020_100 | Orange | 2020 | ConstMin - Off-Highway Tractors | 2020 | 100 | Diesel | 5.2585e-06 | 6.3628e-06 | 7.5723e-06 | 0.0002737 | 0.00011795 | 0.046461 | 8.0794e-07 | 7.4331e-07 | 4.2939e-07 | 3.7921e-07 | 1507.3674 | 839.4664 | 1.0285 | 66241.5288 | 0.031806 | 0.58961 | 816.1915 | 1.21
ConstMin - Off-Highway Tractors_2020_175 | Orange | 2020 | ConstMin - Off-Highway Tractors | 2020 | 175 | Diesel | 6.0065e-06 | 7.2679e-06 | 8.6494e-06 | 0.00039101 | 3.6727e-05 | 0.074986 | 1.2552e-06 | 1.1548e-06 | 6.931e-07 | 6.1203e-07 | 2432.8443 | 675.5154 | 0.84151 | 107331.8968 | 0.022422 | 0.1133 | 802.7388 | 1.21
ConstMin - Off-Highway Tractors_2020_300 | Orange | 2020 | ConstMin - Off-Highway Tractors | 2020 | 300 | Diesel | 1.9247e-06 | 2.3289e-06 | 2.7716e-06 | 4.2692e-05 | 1.1769e-05 | 0.024028 | 3.9858e-07 | 3.6669e-07 | 2.221e-07 | 1.9612e-07 | 779.5692 | 168.9571 | 0.187 | 34636.2013 | 0.022264 | 0.11251 | 903.4994 | 1.21
ConstMin - Off-Highway Tractors_2020_600 | Orange | 2020 | ConstMin - Off-Highway Tractors | 2020 | 600 | Diesel | 2.3347e-05 | 2.825e-05 | 3.362e-05 | 0.00051535 | 0.00014276 | 0.29147 | 4.8349e-06 | 4.4481e-06 | 2.6941e-06 | 2.3789e-06 | 9456.4377 | 1252.1597 | 1.496 | 422525.6352 | 0.022139 | 0.11188 | 836.9918 | 1.21
ConstMin - Off-Highway Tractors_2021_50 | Orange | 2020 | ConstMin - Off-Highway Tractors | 2021 | 50 | Diesel | 6.2626e-06 | 7.5778e-06 | 9.0182e-06 | 0.00019595 | 0.00018694 | 0.039308 | 6.2169e-07 | 5.7196e-07 | 3.6324e-07 | 3.2083e-07 | 1275.3099 | 1358.6444 | 1.5895 | 51069.0442 | 0.049133 | 1.2121 | 854.7485 | 1.21
ConstMin - Off-Highway Tractors_2021_100 | Orange | 2020 | ConstMin - Off-Highway Tractors | 2021 | 100 | Diesel | 5.9217e-06 | 7.1653e-06 | 8.5273e-06 | 0.00030821 | 0.00013283 | 0.05232 | 9.0984e-07 | 8.3705e-07 | 4.8355e-07 | 4.2703e-07 | 1697.4732 | 922.6934 | 1.122 | 75199.5108 | 0.031551 | 0.58488 | 822.3518 | 1.21
ConstMin - Off-Highway Tractors_2021_175 | Orange | 2020 | ConstMin - Off-Highway Tractors | 2021 | 175 | Diesel | 1.9809e-06 | 2.3969e-06 | 2.8525e-06 | 0.00012895 | 1.2112e-05 | 0.02473 | 4.1394e-07 | 3.8083e-07 | 2.2858e-07 | 2.0184e-07 | 802.3306 | 237.27 | 0.2805 | 35590.4959 | 0.0223 | 0.11269 | 845.8688 | 1.21
ConstMin - Off-Highway Tractors_2021_300 | Orange | 2020 | ConstMin - Off-Highway Tractors | 2021 | 300 | Diesel | 1.805e-06 | 2.1841e-06 | 2.5993e-06 | 4.0038e-05 | 1.1037e-05 | 0.022534 | 3.738e-07 | 3.4389e-07 | 2.0829e-07 | 1.8392e-07 | 731.1052 | 154.1473 | 0.187 | 32525.0722 | 0.022235 | 0.11236 | 824.3038 | 1.21
ConstMin - Off-Highway Tractors_2021_600 | Orange | 2020 | ConstMin - Off-Highway Tractors | 2021 | 600 | Diesel | 1.5118e-05 | 1.8293e-05 | 2.177e-05 | 0.0003337 | 9.2439e-05 | 0.18873 | 3.1307e-06 | 2.8802e-06 | 1.7445e-06 | 1.5404e-06 | 6123.2621 | 737.1535 | 0.84151 | 271478.2687 | 0.022312 | 0.11275 | 875.9854 | 1.21
ConstMin - Off-Highway Trucks_1964_25 | Orange | 2020 | ConstMin - Off-Highway Trucks | 1964 | 25 | Diesel | 0 | 0 | 0 | 0 | 0 | 0 | 0 | 0 | 0 | 0 | 0 | 0 | 0 | 0 | 0 | 0 | #DIV/0!
ConstMin - Off-Highway Trucks_1968_175 | Orange | 2020 | ConstMin - Off-Highway Trucks | 1968 | 175 | Diesel | 6.1618e-06 | 7.4557e-06 | 8.8729e-06 | 2.4142e-05 | 6.934e-05 | 0.0022009 | 4.3275e-06 | 3.9813e-06 | 2.0163e-08 | 1.7963e-08 | 71.4046 | 20.6672 | 0.092642 | 3616.7632 | 0.68259 | 6.3482 | 223.0863 | 1.21
ConstMin - Off-Highway Trucks_1969_175 | Orange | 2020 | ConstMin - Off-Highway Trucks | 1969 | 175 | Diesel | 4.7644e-05 | 5.765e-05 | 6.8608e-05 | 0.00018675 | 0.00050544 | 0.016472 | 3.3466e-05 | 3.0789e-05 | 1.5086e-07 | 1.3444e-07 | 534.4233 | 197.3719 | 0.37057 | 26941.269 | 0.70854 | 6.2121 | 532.6185 | 1.21
ConstMin - Off-Highway Trucks_1969_300 | Orange | 2020 | ConstMin - Off-Highway Trucks | 1969 | 300 | Diesel | 8.6635e-05 | 0.00010483 | 0.00012475 | 0.00033943 | 0.00097493 | 0.030944 | 6.0845e-05 | 5.5977e-05 | 2.835e-07 | 2.5256e-07 | 1003.9536 | 224.9627 | 0.6485 | 50070.2629 | 0.69324 | 6.4473 | 346.8992 | 1.21
ConstMin - Off-Highway Trucks_1969_600 | Orange | 2020 | ConstMin - Off-Highway Trucks | 1969 | 600 | Diesel | 0.00041349 | 0.00050033 | 0.00059543 | 0.0045589 | 0.0050205 | 0.16971 | 0.00028038 | 0.00025795 | 1.5567e-06 | 1.3852e-06 | 5506.1229 | 726.5561 | 1.4823 | 281502.2081 | 0.58852 | 5.9055 | 490.1624 | 1.21
ConstMin - Off-Highway Trucks_1970_25 | Orange | 2020 | ConstMin - Off-Highway Trucks | 1970 | 25 | Diesel | 0 | 0 | 0 | 0 | 0 | 0 | 0 | 0 | 0 | 0 | 0 | 0 | 0 | 0 | 0 | 0 | #DIV/0!
ConstMin - Off-Highway Trucks_1970_600 | Orange | 2020 | ConstMin - Off-Highway Trucks | 1970 | 600 | Diesel | 4.744e-05 | 5.7402e-05 | 6.8313e-05 | 0.00062756 | 0.00064157 | 0.023362 | 3.2837e-05 | 3.021e-05 | 2.1457e-07 | 1.9068e-07 | 757.953 | 98.686 | 0.18528 | 34786.8034 | 0.54639 | 6.1068 | 532.6185 | 1.21
ConstMin - Off-Highway Trucks_1971_300 | Orange | 2020 | ConstMin - Off-Highway Trucks | 1971 | 300 | Diesel | 1.907e-05 | 2.3075e-05 | 2.7461e-05 | 8.9669e-05 | 0.00023918 | 0.0081746 | 1.3777e-05 | 1.2675e-05 | 7.5007e-08 | 6.672e-08 | 265.2172 | 62.0017 | 0.27793 | 13433.6918 | 0.56876 | 5.8954 | 223.0863 | 1.21
ConstMin - Off-Highway Trucks_1971_600 | Orange | 2020 | ConstMin - Off-Highway Trucks | 1971 | 600 | Diesel | 4.6708e-05 | 5.6516e-05 | 6.7259e-05 | 0.00061788 | 0.00063167 | 0.023002 | 3.233e-05 | 2.9744e-05 | 2.1126e-07 | 1.8774e-07 | 746.2588 | 98.686 | 0.18528 | 35428.2622 | 0.52822 | 5.9037 | 532.6185 | 1.21
ConstMin - Off-Highway Trucks_1973_300 | Orange | 2020 | ConstMin - Off-Highway Trucks | 1973 | 300 | Diesel | 4.8507e-05 | 5.8693e-05 | 6.985e-05 | 0.00025084 | 0.00061769 | 0.022868 | 3.2118e-05 | 2.9548e-05 | 2.0997e-07 | 1.8664e-07 | 741.9236 | 150.2507 | 0.27793 | 37562.6691 | 0.51739 | 5.445 | 540.6124 | 1.21
ConstMin - Off-Highway Trucks_1973_600 | Orange | 2020 | ConstMin - Off-Highway Trucks | 1973 | 600 | Diesel | 1.5941e-05 | 1.9289e-05 | 2.2955e-05 | 0.0002331 | 0.00022009 | 0.0086777 | 1.0261e-05 | 9.4404e-06 | 7.9751e-08 | 7.0826e-08 | 281.5382 | 41.3344 | 0.18528 | 14260.3806 | 0.44788 | 5.1104 | 223.0863 | 1.21
ConstMin - Off-Highway Trucks_1973_750 | Orange | 2020 | ConstMin - Off-Highway Trucks | 1973 | 750 | Diesel | 1.467e-05 | 1.7751e-05 | 2.1125e-05 | 0.00021452 | 0.00020254 | 0.007986 | 9.4434e-06 | 8.6879e-06 | 7.3394e-08 | 6.5181e-08 | 259.0968 | 20.6672 | 0.092642 | 13123.6836 | 0.44788 | 5.1104 | 223.0863 | 1.21
ConstMin - Off-Highway Trucks_1973_9999 | Orange | 2020 | ConstMin - Off-Highway Trucks | 1973 | 9999 | Diesel | 0.00013963 | 0.00016895 | 0.00020107 | 0.0020418 | 0.0019278 | 0.076009 | 8.988e-05 | 8.269e-05 | 6.9855e-07 | 6.2037e-07 | 2466.0255 | 156.0375 | 0.18528 | 124829.9981 | 0.44816 | 5.1136 | 842.1507 | 1.21
ConstMin - Off-Highway Trucks_1974_300 | Orange | 2020 | ConstMin - Off-Highway Trucks | 1974 | 300 | Diesel | 1.2271e-05 | 1.4848e-05 | 1.7671e-05 | 6.3458e-05 | 0.00015626 | 0.0057851 | 8.1251e-06 | 7.4751e-06 | 5.3118e-08 | 4.7217e-08 | 187.6922 | 41.3344 | 0.18528 | 9506.9204 | 0.51716 | 5.4426 | 223.0863 | 1.21
ConstMin - Off-Highway Trucks_1974_600 | Orange | 2020 | ConstMin - Off-Highway Trucks | 1974 | 600 | Diesel | 6.9753e-05 | 8.4401e-05 | 0.00010044 | 0.00102 | 0.00096303 | 0.037971 | 4.49e-05 | 4.1308e-05 | 3.4897e-07 | 3.0991e-07 | 1231.918 | 112.6363 | 0.18528 | 62414.999 | 0.44776 | 5.1091 | 607.9101 | 1.21
ConstMin - Off-Highway Trucks_1975_25 | Orange | 2020 | ConstMin - Off-Highway Trucks | 1975 | 25 | Diesel | 0 | 0 | 0 | 0 | 0 | 0 | 0 | 0 | 0 | 0 | 0 | 0 | 0 | 0 | 0 | 0 | #DIV/0!
ConstMin - Off-Highway Trucks_1975_175 | Orange | 2020 | ConstMin - Off-Highway Trucks | 1975 | 175 | Diesel | 1.9186e-05 | 2.3216e-05 | 2.7628e-05 | 9.9219e-05 | 0.00024432 | 0.0090452 | 1.2704e-05 | 1.1688e-05 | 8.3052e-08 | 7.3826e-08 | 293.4608 | 99.0993 | 0.092642 | 14864.8967 | 0.51714 | 5.4423 | 1069.6987 | 1.21
ConstMin - Off-Highway Trucks_1975_750 | Orange | 2020 | ConstMin - Off-Highway Trucks | 1975 | 750 | Diesel | 7.5759e-05 | 9.1669e-05 | 0.00010909 | 0.0011078 | 0.001046 | 0.041241 | 4.8767e-05 | 4.4865e-05 | 3.7902e-07 | 3.366e-07 | 1338.0049 | 112.6363 | 0.18528 | 68144.9853 | 0.44543 | 5.0824 | 607.9101 | 1.21
ConstMin - Off-Highway Trucks_1976_300 | Orange | 2020 | ConstMin - Off-Highway Trucks | 1976 | 300 | Diesel | 2.2673e-05 | 2.7434e-05 | 3.2649e-05 | 0.00011725 | 0.00028871 | 0.010689 | 1.5012e-05 | 1.3811e-05 | 9.8143e-08 | 8.724e-08 | 346.7848 | 78.0187 | 0.092642 | 17554.2185 | 0.51748 | 5.446 | 842.1507 | 1.21
ConstMin - Off-Highway Trucks_1976_600 | Orange | 2020 | ConstMin - Off-Highway Trucks | 1976 | 600 | Diesel | 3.3707e-05 | 4.0786e-05 | 4.8538e-05 | 0.0004929 | 0.00046538 | 0.018349 | 2.1698e-05 | 1.9962e-05 | 1.6863e-07 | 1.4976e-07 | 595.3121 | 77.7087 | 0.18528 | 31044.6418 | 0.43502 | 4.9637 | 419.4022 | 1.21
ConstMin - Off-Highway Trucks_1977_175 | Orange | 2020 | ConstMin - Off-Highway Trucks | 1977 | 175 | Diesel | 4.1349e-06 | 5.0032e-06 | 5.9542e-06 | 2.1383e-05 | 5.2654e-05 | 0.0019493 | 2.7378e-06 | 2.5188e-06 | 1.7899e-08 | 1.591e-08 | 63.2441 | 20.6672 | 0.092642 | 3203.4188 | 0.51716 | 5.4426 | 223.0863 | 1.21
ConstMin - Off-Highway Trucks_1977_600 | Orange | 2020 | ConstMin - Off-Highway Trucks | 1977 | 600 | Diesel | 9.5877e-06 | 1.1601e-05 | 1.3806e-05 | 0.0001402 | 0.00013237 | 0.0052192 | 6.1717e-06 | 5.6779e-06 | 4.7966e-08 | 4.2598e-08 | 169.331 | 20.6672 | 0.092642 | 8576.8956 | 0.44788 | 5.1104 | 223.0863 | 1.21
ConstMin - Off-Highway Trucks_1978_50 | Orange | 2020 | ConstMin - Off-Highway Trucks | 1978 | 50 | Diesel | 1.7541e-05 | 2.1225e-05 | 2.526e-05 | 5.8325e-05 | 4.0161e-05 | 0.003069 | 5.5214e-06 | 5.0797e-06 | 2.7848e-08 | 2.5048e-08 | 99.5692 | 94.5525 | 0.092642 | 4538.5211 | 1.5485 | 2.9301 | 1020.6197 | 1.21
ConstMin - Off-Highway Trucks_1978_175 | Orange | 2020 | ConstMin - Off-Highway Trucks | 1978 | 175 | Diesel | 3.5747e-06 | 4.3254e-06 | 5.1475e-06 | 1.8486e-05 | 4.552e-05 | 0.0016852 | 2.3669e-06 | 2.1775e-06 | 1.5474e-08 | 1.3755e-08 | 54.6755 | 20.6672 | 0.092642 | 2769.4072 | 0.51716 | 5.4426 | 223.0863 | 1.21
ConstMin - Off-Highway Trucks_1978_300 | Orange | 2020 | ConstMin - Off-Highway Trucks | 1978 | 300 | Diesel | 1.0671e-05 | 1.2912e-05 | 1.5366e-05 | 5.5181e-05 | 0.00013588 | 0.0050305 | 7.0653e-06 | 6.5001e-06 | 4.619e-08 | 4.1059e-08 | 163.2106 | 41.3344 | 0.18528 | 8266.8873 | 0.51716 | 5.4426 | 223.0863 | 1.21
ConstMin - Off-Highway Trucks_1978_600 | Orange | 2020 | ConstMin - Off-Highway Trucks | 1978 | 600 | Diesel | 5.1563e-05 | 6.2391e-05 | 7.425e-05 | 0.000754 | 0.0007119 | 0.028069 | 3.3191e-05 | 3.0536e-05 | 2.5796e-07 | 2.2909e-07 | 910.6635 | 104.4728 | 0.27793 | 41963.2366 | 0.49231 | 5.6174 | 375.9004 | 1.21
ConstMin - Off-Highway Trucks_1979_300 | Orange | 2020 | ConstMin - Off-Highway Trucks | 1979 | 300 | Diesel | 2.3177e-05 | 2.8044e-05 | 3.3374e-05 | 0.00011985 | 0.00029513 | 0.010926 | 1.5346e-05 | 1.4118e-05 | 1.0032e-07 | 8.9179e-08 | 354.4912 | 78.0187 | 0.092642 | 17944.3122 | 0.51748 | 5.446 | 842.1507 | 1.21
ConstMin - Off-Highway Trucks_1979_600 | Orange | 2020 | ConstMin - Off-Highway Trucks | 1979 | 600 | Diesel | 7.0423e-05 | 8.5212e-05 | 0.00010141 | 0.0010298 | 0.00097229 | 0.038336 | 4.5332e-05 | 4.1705e-05 | 3.5232e-07 | 3.1289e-07 | 1243.7653 | 164.6144 | 0.18528 | 62141.9334 | 0.45405 | 5.1809 | 888.4411 | 1.21
ConstMin - Off-Highway Trucks_1979_750 | Orange | 2020 | ConstMin - Off-Highway Trucks | 1979 | 750 | Diesel | 2.911e-05 | 3.5223e-05 | 4.1918e-05 | 0.00042567 | 0.0004019 | 0.015846 | 1.8738e-05 | 1.7239e-05 | 1.4563e-07 | 1.2933e-07 | 514.1133 | 41.3344 | 0.18528 | 26040.695 | 0.44788 | 5.1104 | 223.0863 | 1.21
ConstMin - Off-Highway Trucks_1980_25 | Orange | 2020 | ConstMin - Off-Highway Trucks | 1980 | 25 | Diesel | 0 | 0 | 0 | 0 | 0 | 0 | 0 | 0 | 0 | 0 | 0 | 0 | 0 | 0 | 0 | 0 | #DIV/0!
ConstMin - Off-Highway Trucks_1980_300 | Orange | 2020 | ConstMin - Off-Highway Trucks | 1980 | 300 | Diesel | 5.1815e-05 | 6.2696e-05 | 7.4614e-05 | 0.000279 | 0.00064309 | 0.025991 | 3.6505e-05 | 3.3584e-05 | 2.3875e-07 | 2.1214e-07 | 843.2635 | 201.8154 | 0.27793 | 42381.2311 | 0.48984 | 5.0245 | 726.1458 | 1.21
ConstMin - Off-Highway Trucks_1980_600 | Orange | 2020 | ConstMin - Off-Highway Trucks | 1980 | 600 | Diesel | 4.8868e-05 | 5.9131e-05 | 7.037e-05 | 0.000754 | 0.00065237 | 0.028069 | 3.3191e-05 | 3.0536e-05 | 2.5804e-07 | 2.2909e-07 | 910.6635 | 104.4728 | 0.27793 | 41963.2366 | 0.46659 | 5.1477 | 375.9004 | 1.21
ConstMin - Off-Highway Trucks_1980_750 | Orange | 2020 | ConstMin - Off-Highway Trucks | 1980 | 750 | Diesel | 5.5213e-05 | 6.6808e-05 | 7.9507e-05 | 0.00085189 | 0.00073707 | 0.031713 | 3.7501e-05 | 3.45e-05 | 2.9155e-07 | 2.5884e-07 | 1028.8958 | 77.1921 | 0.092642 | 52104.6405 | 0.42456 | 4.6841 | 833.2272 | 1.21
ConstMin - Off-Highway Trucks_1981_175 | Orange | 2020 | ConstMin - Off-Highway Trucks | 1981 | 175 | Diesel | 1.61e-05 | 1.9481e-05 | 2.3184e-05 | 8.669e-05 | 0.00019982 | 0.0080759 | 1.1343e-05 | 1.0435e-05 | 7.4183e-08 | 6.5915e-08 | 262.0152 | 78.0187 | 0.092642 | 13263.1873 | 0.48635 | 4.9886 | 842.1507 | 1.21
ConstMin - Off-Highway Trucks_1981_600 | Orange | 2020 | ConstMin - Off-Highway Trucks | 1981 | 600 | Diesel | 9.853e-06 | 1.1922e-05 | 1.4188e-05 | 0.00015202 | 0.00013153 | 0.0056594 | 6.6922e-06 | 6.1568e-06 | 5.2028e-08 | 4.6191e-08 | 183.6119 | 20.6672 | 0.092642 | 9300.2482 | 0.42447 | 4.6831 | 223.0863 | 1.21
ConstMin - Off-Highway Trucks_1981_9999 | Orange | 2020 | ConstMin - Off-Highway Trucks | 1981 | 9999 | Diesel | 2.2728e-05 | 2.75e-05 | 3.2728e-05 | 0.00035067 | 0.00030341 | 0.013054 | 1.5437e-05 | 1.4202e-05 | 1.2001e-07 | 1.0655e-07 | 423.5314 | 20.6672 | 0.092642 | 21452.5725 | 0.42447 | 4.6831 | 223.0863 | 1.21
ConstMin - Off-Highway Trucks_1982_50 | Orange | 2020 | ConstMin - Off-Highway Trucks | 1982 | 50 | Diesel | 1.6445e-05 | 1.9898e-05 | 2.3681e-05 | 5.468e-05 | 3.7651e-05 | 0.0028772 | 5.1763e-06 | 4.7622e-06 | 2.6107e-08 | 2.3483e-08 | 93.3462 | 94.5525 | 0.092642 | 4254.8636 | 1.5485 | 2.9301 | 1020.6197 | 1.21
ConstMin - Off-Highway Trucks_1982_300 | Orange | 2020 | ConstMin - Off-Highway Trucks | 1982 | 300 | Diesel | 5.7665e-06 | 6.9774e-06 | 8.3037e-06 | 3.105e-05 | 7.1569e-05 | 0.0028926 | 4.0626e-06 | 3.7376e-06 | 2.657e-08 | 2.3609e-08 | 93.8461 | 20.6672 | 0.092642 | 4753.4602 | 0.48604 | 4.9855 | 223.0863 | 1.21
ConstMin - Off-Highway Trucks_1982_600 | Orange | 2020 | ConstMin - Off-Highway Trucks | 1982 | 600 | Diesel | 0.00014491 | 0.00017534 | 0.00020867 | 0.0022358 | 0.0019345 | 0.083231 | 9.842e-05 | 9.0547e-05 | 7.6517e-07 | 6.7932e-07 | 2700.3464 | 310.9383 | 0.46321 | 135880.0363 | 0.42727 | 4.714 | 671.2666 | 1.21
ConstMin - Off-Highway Trucks_1982_750 | Orange | 2020 | ConstMin - Off-Highway Trucks | 1982 | 750 | Diesel | 0.00015705 | 0.00019003 | 0.00022615 | 0.0024232 | 0.0020966 | 0.090206 | 0.00010667 | 9.8135e-05 | 8.2929e-07 | 7.3625e-07 | 2926.637 | 231.5762 | 0.27793 | 148208.7553 | 0.42456 | 4.6841 | 833.2272 | 1.21
ConstMin - Off-Highway Trucks_1983_600 | Orange | 2020 | ConstMin - Off-Highway Trucks | 1983 | 600 | Diesel | 4.4541e-05 | 5.3895e-05 | 6.414e-05 | 0.00068724 | 0.00059461 | 0.025584 | 3.0252e-05 | 2.7832e-05 | 2.352e-07 | 2.0881e-07 | 830.031 | 131.0302 | 0.18528 | 41602.0769 | 0.42897 | 4.7327 | 707.1835 | 1.21
ConstMin - Off-Highway Trucks_1983_750 | Orange | 2020 | ConstMin - Off-Highway Trucks | 1983 | 750 | Diesel | 9.9707e-05 | 0.00012065 | 0.00014358 | 0.0015384 | 0.0013311 | 0.05727 | 6.7721e-05 | 6.2303e-05 | 5.2649e-07 | 4.6743e-07 | 1858.0489 | 144.7739 | 0.46321 | 94103.0114 | 0.42452 | 4.6836 | 312.5439 | 1.21
ConstMin - Off-Highway Trucks_1983_9999 | Orange | 2020 | ConstMin - Off-Highway Trucks | 1983 | 9999 | Diesel | 1.883e-05 | 2.2785e-05 | 2.7116e-05 | 0.00029054 | 0.00025138 | 0.010816 | 1.2789e-05 | 1.1766e-05 | 9.9431e-08 | 8.8276e-08 | 350.9027 | 20.6672 | 0.092642 | 17773.8077 | 0.42447 | 4.6831 | 223.0863 | 1.21
ConstMin - Off-Highway Trucks_1984_175 | Orange | 2020 | ConstMin - Off-Highway Trucks | 1984 | 175 | Diesel | 1.2785e-05 | 1.547e-05 | 1.8411e-05 | 6.8842e-05 | 0.00015868 | 0.0064133 | 9.0073e-06 | 8.2867e-06 | 5.891e-08 | 5.2344e-08 | 208.0709 | 78.0187 | 0.092642 | 10532.5311 | 0.48635 | 4.9886 | 842.1507 | 1.21
ConstMin - Off-Highway Trucks_1984_300 | Orange | 2020 | ConstMin - Off-Highway Trucks | 1984 | 300 | Diesel | 9.7779e-06 | 1.1831e-05 | 1.408e-05 | 5.265e-05 | 0.00012136 | 0.0049048 | 6.8887e-06 | 6.3376e-06 | 4.5054e-08 | 4.0032e-08 | 159.1303 | 41.3344 | 0.18528 | 8060.2151 | 0.48604 | 4.9855 | 223.0863 | 1.21
ConstMin - Off-Highway Trucks_1984_600 | Orange | 2020 | ConstMin - Off-Highway Trucks | 1984 | 600 | Diesel | 0.00016878 | 0.00020423 | 0.00024305 | 0.0026042 | 0.0022532 | 0.096945 | 0.00011464 | 0.00010547 | 8.9124e-07 | 7.9125e-07 | 3145.2724 | 385.547 | 0.55585 | 157495.9315 | 0.42937 | 4.7371 | 693.6124 | 1.21
ConstMin - Off-Highway Trucks_1985_300 | Orange | 2020 | ConstMin - Off-Highway Trucks | 1985 | 300 | Diesel | 6.3551e-05 | 7.6897e-05 | 9.1514e-05 | 0.00035683 | 0.0008427 | 0.034059 | 4.7835e-05 | 4.4008e-05 | 3.1298e-07 | 2.7798e-07 | 1105.0031 | 249.5567 | 0.46321 | 55900.6919 | 0.45549 | 4.9917 | 538.7533 | 1.21
ConstMin - Off-Highway Trucks_1985_600 | Orange | 2020 | ConstMin - Off-Highway Trucks | 1985 | 600 | Diesel | 8.0368e-05 | 9.7245e-05 | 0.00011573 | 0.0012968 | 0.0011496 | 0.049462 | 5.8489e-05 | 5.381e-05 | 4.5489e-07 | 4.037e-07 | 1604.7462 | 194.3752 | 0.37057 | 72890.6953 | 0.44176 | 5.2223 | 524.5316 | 1.21
ConstMin - Off-Highway Trucks_1985_750 | Orange | 2020 | ConstMin - Off-Highway Trucks | 1985 | 750 | Diesel | 0.00012108 | 0.0001465 | 0.00017435 | 0.0019537 | 0.0017319 | 0.074516 | 8.8114e-05 | 8.1065e-05 | 6.853e-07 | 6.0819e-07 | 2417.5838 | 181.9749 | 0.27793 | 120831.3047 | 0.40147 | 4.746 | 654.7582 | 1.21
ConstMin - Off-Highway Trucks_1986_175 | Orange | 2020 | ConstMin - Off-Highway Trucks | 1986 | 175 | Diesel | 1.3739e-05 | 1.6625e-05 | 1.9785e-05 | 7.7145e-05 | 0.00018219 | 0.0073634 | 1.0342e-05 | 9.5144e-06 | 6.7666e-08 | 6.0099e-08 | 238.8962 | 78.0187 | 0.092642 | 12092.9061 | 0.45521 | 4.9886 | 842.1507 | 1.21
ConstMin - Off-Highway Trucks_1986_300 | Orange | 2020 | ConstMin - Off-Highway Trucks | 1986 | 300 | Diesel | 6.7169e-05 | 8.1274e-05 | 9.6723e-05 | 0.00037714 | 0.00089068 | 0.035998 | 5.0558e-05 | 4.6514e-05 | 3.308e-07 | 2.9381e-07 | 1167.9086 | 282.1075 | 0.37057 | 57479.409 | 0.4682 | 5.1309 | 761.2819 | 1.21
ConstMin - Off-Highway Trucks_1986_750 | Orange | 2020 | ConstMin - Off-Highway Trucks | 1986 | 750 | Diesel | 0.00046843 | 0.0005668 | 0.00067454 | 0.0075587 | 0.0067005 | 0.28829 | 0.00034091 | 0.00031363 | 2.6514e-06 | 2.353e-06 | 9353.4089 | 712.089 | 0.92642 | 472827.0986 | 0.39693 | 4.6924 | 768.6437 | 1.21
ConstMin - Off-Highway Trucks_1986_9999 | Orange | 2020 | ConstMin - Off-Highway Trucks | 1986 | 9999 | Diesel | 2.1211e-05 | 2.5665e-05 | 3.0544e-05 | 0.00034226 | 0.00030341 | 0.013054 | 1.5437e-05 | 1.4202e-05 | 1.2006e-07 | 1.0655e-07 | 423.5314 | 20.6672 | 0.092642 | 21452.5725 | 0.39615 | 4.6831 | 223.0863 | 1.21
ConstMin - Off-Highway Trucks_1987_300 | Orange | 2020 | ConstMin - Off-Highway Trucks | 1987 | 300 | Diesel | 0.0001109 | 0.00013419 | 0.00015969 | 0.00062267 | 0.0014705 | 0.059433 | 8.3473e-05 | 7.6795e-05 | 5.4616e-07 | 4.8509e-07 | 1928.2416 | 465.3224 | 0.6485 | 98714.8273 | 0.4501 | 4.9326 | 717.5411 | 1.21
ConstMin - Off-Highway Trucks_1987_600 | Orange | 2020 | ConstMin - Off-Highway Trucks | 1987 | 600 | Diesel | 0.00013199 | 0.00015971 | 0.00019007 | 0.0021299 | 0.001888 | 0.081235 | 9.6059e-05 | 8.8375e-05 | 7.4709e-07 | 6.6303e-07 | 2635.5648 | 390.0937 | 0.46321 | 133412.0605 | 0.3964 | 4.686 | 842.1507 | 1.21
ConstMin - Off-Highway Trucks_1987_750 | Orange | 2020 | ConstMin - Off-Highway Trucks | 1987 | 750 | Diesel | 0.00018672 | 0.00022593 | 0.00026887 | 0.0030129 | 0.0026708 | 0.11491 | 0.00013588 | 0.00012501 | 1.0568e-06 | 9.3791e-07 | 3728.2486 | 292.3378 | 0.27793 | 188557.8822 | 0.39674 | 4.6902 | 1051.8518 | 1.21
ConstMin - Off-Highway Trucks_1988_75 | Orange | 2020 | ConstMin - Off-Highway Trucks | 1988 | 75 | Diesel | 6.9812e-06 | 8.4473e-06 | 1.0053e-05 | 2.8955e-05 | 6.5446e-05 | 0.0033254 | 5.8603e-06 | 5.3915e-06 | 3.0535e-08 | 2.7141e-08 | 107.8886 | 78.0187 | 0.092642 | 5461.3124 | 0.51216 | 3.968 | 842.1507 | 1.21
ConstMin - Off-Highway Trucks_1988_175 | Orange | 2020 | ConstMin - Off-Highway Trucks | 1988 | 175 | Diesel | 7.2204e-05 | 8.7367e-05 | 0.00010397 | 0.00033714 | 0.00092012 | 0.050049 | 4.8537e-05 | 4.4654e-05 | 4.6056e-07 | 4.085e-07 | 1623.7926 | 474.416 | 0.46321 | 82073.967 | 0.35248 | 3.7122 | 1024.1891 | 1.21
ConstMin - Off-Highway Trucks_1988_300 | Orange | 2020 | ConstMin - Off-Highway Trucks | 1988 | 300 | Diesel | 2.426e-05 | 2.9355e-05 | 3.4935e-05 | 0.00011328 | 0.00030916 | 0.016816 | 1.6308e-05 | 1.5003e-05 | 1.5475e-07 | 1.3725e-07 | 545.5869 | 144.4639 | 0.27793 | 30385.5643 | 0.31989 | 3.369 | 519.791 | 1.21
ConstMin - Off-Highway Trucks_1988_600 | Orange | 2020 | ConstMin - Off-Highway Trucks | 1988 | 600 | Diesel | 0.00010009 | 0.00012111 | 0.00014414 | 0.00048175 | 0.0013141 | 0.076115 | 6.4598e-05 | 5.943e-05 | 7.0072e-07 | 6.2124e-07 | 2469.4728 | 331.2955 | 0.55585 | 130254.3506 | 0.30789 | 3.3405 | 596.0122 | 1.21
ConstMin - Off-Highway Trucks_1988_750 | Orange | 2020 | ConstMin - Off-Highway Trucks | 1988 | 750 | Diesel | 0.00013749 | 0.00016636 | 0.00019798 | 0.00066173 | 0.001805 | 0.10455 | 8.8731e-05 | 8.1632e-05 | 9.6249e-07 | 8.5332e-07 | 3392.0097 | 260.5103 | 0.27793 | 171502.6048 | 0.32119 | 3.4849 | 937.3341 | 1.21
ConstMin - Off-Highway Trucks_1988_9999 | Orange | 2020 | ConstMin - Off-Highway Trucks | 1988 | 9999 | Diesel | 8.1673e-05 | 9.8824e-05 | 0.00011761 | 0.00046549 | 0.0012697 | 0.073546 | 4.0539e-05 | 3.7296e-05 | 6.7752e-07 | 6.0027e-07 | 2386.1161 | 134.9569 | 0.18528 | 120884.6261 | 0.27069 | 3.4779 | 728.3767 | 1.21
ConstMin - Off-Highway Trucks_1989_25 | Orange | 2020 | ConstMin - Off-Highway Trucks | 1989 | 25 | Diesel | 0 | 0 | 0 | 0 | 0 | 0 | 0 | 0 | 0 | 0 | 0 | 0 | 0 | 0 | 0 | 0 | #DIV/0!
ConstMin - Off-Highway Trucks_1989_300 | Orange | 2020 | ConstMin - Off-Highway Trucks | 1989 | 300 | Diesel | 9.6377e-05 | 0.00011662 | 0.00013878 | 0.00045 | 0.0012282 | 0.066805 | 6.4786e-05 | 5.9603e-05 | 6.1476e-07 | 5.4525e-07 | 2167.4203 | 540.7578 | 0.83378 | 110554.9208 | 0.34928 | 3.6785 | 648.5614 | 1.21
ConstMin - Off-Highway Trucks_1989_600 | Orange | 2020 | ConstMin - Off-Highway Trucks | 1989 | 600 | Diesel | 7.3819e-05 | 8.9321e-05 | 0.0001063 | 0.00035529 | 0.00096912 | 0.056135 | 4.7641e-05 | 4.383e-05 | 5.1678e-07 | 4.5816e-07 | 1821.2258 | 275.3907 | 0.46321 | 100517.5992 | 0.29424 | 3.1924 | 594.5249 | 1.21
ConstMin - Off-Highway Trucks_1989_750 | Orange | 2020 | ConstMin - Off-Highway Trucks | 1989 | 750 | Diesel | 6.4082e-05 | 7.7539e-05 | 9.2277e-05 | 0.00030843 | 0.00084128 | 0.04873 | 4.1357e-05 | 3.8048e-05 | 4.4861e-07 | 3.9773e-07 | 1580.9911 | 119.8699 | 0.18528 | 78514.762 | 0.32701 | 3.548 | 646.9502 | 1.21
ConstMin - Off-Highway Trucks_1990_25 | Orange | 2020 | ConstMin - Off-Highway Trucks | 1990 | 25 | Diesel | 1.0301e-05 | 1.2464e-05 | 1.4834e-05 | 3.5002e-05 | 2.3775e-05 | 0.0018418 | 3.3135e-06 | 3.0484e-06 | 1.6719e-08 | 1.5032e-08 | 59.7538 | 108.9162 | 0.092642 | 2722.906 | 1.5157 | 2.8912 | 1175.6646 | 1.21
ConstMin - Off-Highway Trucks_1990_175 | Orange | 2020 | ConstMin - Off-Highway Trucks | 1990 | 175 | Diesel | 4.2806e-05 | 5.1795e-05 | 6.1641e-05 | 0.00019987 | 0.00054549 | 0.029671 | 2.8775e-05 | 2.6473e-05 | 2.7304e-07 | 2.4217e-07 | 962.6588 | 296.8846 | 0.37057 | 48392.1881 | 0.35441 | 3.7325 | 801.1586 | 1.21
ConstMin - Off-Highway Trucks_1990_300 | Orange | 2020 | ConstMin - Off-Highway Trucks | 1990 | 300 | Diesel | 5.3677e-05 | 6.4949e-05 | 7.7294e-05 | 0.00025063 | 0.00068402 | 0.037207 | 3.6082e-05 | 3.3195e-05 | 3.4238e-07 | 3.0367e-07 | 1207.1258 | 292.5445 | 0.37057 | 62311.973 | 0.34513 | 3.6348 | 789.4465 | 1.21
ConstMin - Off-Highway Trucks_1990_600 | Orange | 2020 | ConstMin - Off-Highway Trucks | 1990 | 600 | Diesel | 7.419e-05 | 8.977e-05 | 0.00010683 | 0.00035708 | 0.00097399 | 0.056417 | 4.788e-05 | 4.405e-05 | 5.1938e-07 | 4.6047e-07 | 1830.3796 | 264.6437 | 0.37057 | 95470.2254 | 0.31135 | 3.3781 | 714.1549 | 1.21
ConstMin - Off-Highway Trucks_1990_750 | Orange | 2020 | ConstMin - Off-Highway Trucks | 1990 | 750 | Diesel | 1.0502e-05 | 1.2707e-05 | 1.5123e-05 | 5.0546e-05 | 0.00013787 | 0.007986 | 6.7776e-06 | 6.2354e-06 | 7.3519e-08 | 6.5181e-08 | 259.0968 | 20.6672 | 0.092642 | 13123.6836 | 0.32062 | 3.4786 | 223.0863 | 1.21
ConstMin - Off-Highway Trucks_1991_25 | Orange | 2020 | ConstMin - Off-Highway Trucks | 1991 | 25 | Diesel | 0 | 0 | 0 | 0 | 0 | 0 | 0 | 0 | 0 | 0 | 0 | 0 | 0 | 0 | 0 | 0 | #DIV/0!
ConstMin - Off-Highway Trucks_1991_300 | Orange | 2020 | ConstMin - Off-Highway Trucks | 1991 | 300 | Diesel | 1.0416e-05 | 1.2603e-05 | 1.4999e-05 | 4.8634e-05 | 0.00013273 | 0.00722 | 7.0018e-06 | 6.4416e-06 | 6.644e-08 | 5.8928e-08 | 234.2441 | 59.3149 | 0.092642 | 11862.9833 | 0.35179 | 3.7049 | 640.2576 | 1.21
ConstMin - Off-Highway Trucks_1991_600 | Orange | 2020 | ConstMin - Off-Highway Trucks | 1991 | 600 | Diesel | 0.00015793 | 0.00019109 | 0.00022741 | 0.0007601 | 0.0020733 | 0.12009 | 0.00010192 | 9.3767e-05 | 1.1056e-06 | 9.8018e-07 | 3896.2618 | 555.5348 | 0.74114 | 199089.7932 | 0.31782 | 3.4483 | 749.5699 | 1.21
ConstMin - Off-Highway Trucks_1991_9999 | Orange | 2020 | ConstMin - Off-Highway Trucks | 1991 | 9999 | Diesel | 4.5264e-05 | 5.4769e-05 | 6.518e-05 | 0.00025798 | 0.00070368 | 0.04076 | 2.2467e-05 | 2.067e-05 | 3.7549e-07 | 3.3268e-07 | 1322.4062 | 78.0187 | 0.092642 | 66940.0865 | 0.27092 | 3.4808 | 842.1507 | 1.21
ConstMin - Off-Highway Trucks_1992_300 | Orange | 2020 | ConstMin - Off-Highway Trucks | 1992 | 300 | Diesel | 2.2194e-05 | 2.6855e-05 | 3.1959e-05 | 0.00010363 | 0.00028282 | 0.015384 | 1.4919e-05 | 1.3726e-05 | 1.4157e-07 | 1.2556e-07 | 499.1172 | 119.3532 | 0.27793 | 25462.0129 | 0.34923 | 3.678 | 429.4411 | 1.21
ConstMin - Off-Highway Trucks_1992_600 | Orange | 2020 | ConstMin - Off-Highway Trucks | 1992 | 600 | Diesel | 0.00010772 | 0.00013034 | 0.00015511 | 0.00051844 | 0.0014141 | 0.081912 | 6.9518e-05 | 6.3956e-05 | 7.5408e-07 | 6.6855e-07 | 2657.5377 | 414.1711 | 0.46321 | 139575.6449 | 0.30921 | 3.3548 | 894.1298 | 1.21
ConstMin - Off-Highway Trucks_1992_750 | Orange | 2020 | ConstMin - Off-Highway Trucks | 1992 | 750 | Diesel | 5.4929e-05 | 6.6464e-05 | 7.9098e-05 | 0.00026437 | 0.00072113 | 0.04177 | 3.545e-05 | 3.2614e-05 | 3.8454e-07 | 3.4092e-07 | 1355.1864 | 99.2026 | 0.092642 | 68648.2321 | 0.32059 | 3.4783 | 1070.8141 | 1.21
ConstMin - Off-Highway Trucks_1993_25 | Orange | 2020 | ConstMin - Off-Highway Trucks | 1993 | 25 | Diesel | 0 | 0 | 0 | 0 | 0 | 0 | 0 | 0 | 0 | 0 | 0 | 0 | 0 | 0 | 0 | 0 | #DIV/0!
ConstMin - Off-Highway Trucks_1993_100 | Orange | 2020 | ConstMin - Off-Highway Trucks | 1993 | 100 | Diesel | 1.033e-05 | 1.25e-05 | 1.4876e-05 | 4.2846e-05 | 9.6844e-05 | 0.0049208 | 8.6718e-06 | 7.978e-06 | 4.5185e-08 | 4.0163e-08 | 159.6486 | 84.2189 | 0.092642 | 8085.0158 | 0.51193 | 3.9662 | 909.0766 | 1.21
ConstMin - Off-Highway Trucks_1993_175 | Orange | 2020 | ConstMin - Off-Highway Trucks | 1993 | 175 | Diesel | 4.2015e-05 | 5.0838e-05 | 6.0502e-05 | 0.00019618 | 0.00053541 | 0.029123 | 2.8243e-05 | 2.5984e-05 | 2.68e-07 | 2.377e-07 | 944.8756 | 304.3248 | 0.37057 | 48235.479 | 0.34899 | 3.6755 | 821.2363 | 1.21
ConstMin - Off-Highway Trucks_1993_300 | Orange | 2020 | ConstMin - Off-Highway Trucks | 1993 | 300 | Diesel | 8.3922e-05 | 0.00010155 | 0.00012085 | 0.00039185 | 0.0010694 | 0.058171 | 5.6413e-05 | 5.19e-05 | 5.353e-07 | 4.7479e-07 | 1887.3033 | 453.8521 | 0.46321 | 96579.7295 | 0.34815 | 3.6666 | 979.7949 | 1.21
ConstMin - Off-Highway Trucks_1993_600 | Orange | 2020 | ConstMin - Off-Highway Trucks | 1993 | 600 | Diesel | 5.108e-05 | 6.1807e-05 | 7.3556e-05 | 0.00024585 | 0.0006706 | 0.038843 | 3.2966e-05 | 3.0329e-05 | 3.5759e-07 | 3.1703e-07 | 1260.2276 | 194.3752 | 0.18528 | 65115.6878 | 0.3143 | 3.4101 | 1049.0632 | 1.21
ConstMin - Off-Highway Trucks_1993_750 | Orange | 2020 | ConstMin - Off-Highway Trucks | 1993 | 750 | Diesel | 1.1163e-05 | 1.3508e-05 | 1.6075e-05 | 5.3729e-05 | 0.00014656 | 0.008489 | 7.2046e-06 | 6.6282e-06 | 7.8151e-08 | 6.9286e-08 | 275.4178 | 20.6672 | 0.092642 | 13950.3723 | 0.32062 | 3.4786 | 223.0863 | 1.21
ConstMin - Off-Highway Trucks_1994_25 | Orange | 2020 | ConstMin - Off-Highway Trucks | 1994 | 25 | Diesel | 0 | 0 | 0 | 0 | 0 | 0 | 0 | 0 | 0 | 0 | 0 | 0 | 0 | 0 | 0 | 0 | #DIV/0!
ConstMin - Off-Highway Trucks_1994_50 | Orange | 2020 | ConstMin - Off-Highway Trucks | 1994 | 50 | Diesel | 2.737e-06 | 3.3117e-06 | 3.9412e-06 | 9.2999e-06 | 6.3169e-06 | 0.00048935 | 8.8039e-07 | 8.0996e-07 | 4.4422e-09 | 3.994e-09 | 15.8763 | 20.6672 | 0.092642 | 723.3526 | 1.516 | 2.8916 | 223.0863 | 1.21
ConstMin - Off-Highway Trucks_1994_175 | Orange | 2020 | ConstMin - Off-Highway Trucks | 1994 | 175 | Diesel | 5.2202e-05 | 6.3165e-05 | 7.5171e-05 | 0.00024374 | 0.00066523 | 0.036185 | 3.5091e-05 | 3.2284e-05 | 3.3298e-07 | 2.9533e-07 | 1173.9664 | 360.4363 | 0.37057 | 59201.66 | 0.35329 | 3.7207 | 972.6561 | 1.21
ConstMin - Off-Highway Trucks_1994_300 | Orange | 2020 | ConstMin - Off-Highway Trucks | 1994 | 300 | Diesel | 0.00012926 | 0.00015641 | 0.00018614 | 0.00060355 | 0.0016472 | 0.0896 | 8.6892e-05 | 7.9941e-05 | 8.2452e-07 | 7.3131e-07 | 2906.9854 | 749.3933 | 0.92642 | 145382.3066 | 0.35624 | 3.7518 | 808.9108 | 1.21
ConstMin - Off-Highway Trucks_1994_600 | Orange | 2020 | ConstMin - Off-Highway Trucks | 1994 | 600 | Diesel | 0.0001799 | 0.00021768 | 0.00025905 | 0.00086585 | 0.0023617 | 0.1368 | 0.0001161 | 0.00010681 | 1.2594e-06 | 1.1165e-06 | 4438.3511 | 739.4731 | 0.83378 | 226689.5772 | 0.31796 | 3.4498 | 886.8919 | 1.21
ConstMin - Off-Highway Trucks_1994_750 | Orange | 2020 | ConstMin - Off-Highway Trucks | 1994 | 750 | Diesel | 3.1235e-05 | 3.7795e-05 | 4.4979e-05 | 0.00015034 | 0.00041006 | 0.023752 | 2.0158e-05 | 1.8546e-05 | 2.1867e-07 | 1.9386e-07 | 770.6192 | 57.1449 | 0.092642 | 39029.9383 | 0.32064 | 3.4789 | 616.8335 | 1.21
ConstMin - Off-Highway Trucks_1995_25 | Orange | 2020 | ConstMin - Off-Highway Trucks | 1995 | 25 | Diesel | 0 | 0 | 0 | 0 | 0 | 0 | 0 | 0 | 0 | 0 | 0 | 0 | 0 | 0 | 0 | 0 | #DIV/0!
ConstMin - Off-Highway Trucks_1995_175 | Orange | 2020 | ConstMin - Off-Highway Trucks | 1995 | 175 | Diesel | 2.9411e-05 | 3.5587e-05 | 4.2352e-05 | 0.00012992 | 0.000327 | 0.01731 | 2.2143e-05 | 2.0371e-05 | 1.5916e-07 | 1.4129e-07 | 561.6169 | 195.6152 | 0.18528 | 28441.709 | 0.41431 | 3.807 | 1055.7558 | 1.21
ConstMin - Off-Highway Trucks_1995_300 | Orange | 2020 | ConstMin - Off-Highway Trucks | 1995 | 300 | Diesel | 0.00010152 | 0.00012284 | 0.00014619 | 0.00047402 | 0.0012937 | 0.070371 | 6.8244e-05 | 6.2785e-05 | 6.4757e-07 | 5.7436e-07 | 2283.1116 | 513.6837 | 0.55585 | 114722.695 | 0.35456 | 3.7341 | 924.1349 | 1.21
ConstMin - Off-Highway Trucks_1995_600 | Orange | 2020 | ConstMin - Off-Highway Trucks | 1995 | 600 | Diesel | 0.0005463 | 0.00066103 | 0.00078668 | 0.0026294 | 0.007172 | 0.41543 | 0.00035257 | 0.00032437 | 3.8245e-06 | 3.3907e-06 | 13478.1648 | 2130.7902 | 2.2234 | 688777.9319 | 0.31778 | 3.4479 | 958.3414 | 1.21
ConstMin - Off-Highway Trucks_1995_750 | Orange | 2020 | ConstMin - Off-Highway Trucks | 1995 | 750 | Diesel | 5.5499e-05 | 6.7153e-05 | 7.9918e-05 | 0.00026711 | 0.0007286 | 0.042203 | 3.5817e-05 | 3.2952e-05 | 3.8852e-07 | 3.4446e-07 | 1369.2341 | 103.7494 | 0.18528 | 69097.124 | 0.32181 | 3.4915 | 559.9465 | 1.21
ConstMin - Off-Highway Trucks_1995_9999 | Orange | 2020 | ConstMin - Off-Highway Trucks | 1995 | 9999 | Diesel | 0.00013733 | 0.00016617 | 0.00019775 | 0.0007827 | 0.0021349 | 0.12366 | 6.8165e-05 | 6.2712e-05 | 1.1392e-06 | 1.0093e-06 | 4012.1293 | 229.5095 | 0.27793 | 201968.3234 | 0.27243 | 3.5002 | 825.791 | 1.21
ConstMin - Off-Highway Trucks_1996_25 | Orange | 2020 | ConstMin - Off-Highway Trucks | 1996 | 25 | Diesel | 0 | 0 | 0 | 0 | 0 | 0 | 0 | 0 | 0 | 0 | 0 | 0 | 0 | 0 | 0 | 0 | #DIV/0!
ConstMin - Off-Highway Trucks_1996_175 | Orange | 2020 | ConstMin - Off-Highway Trucks | 1996 | 175 | Diesel | 3.7679e-05 | 4.5592e-05 | 5.4258e-05 | 0.00017593 | 0.00048016 | 0.026118 | 2.5328e-05 | 2.3302e-05 | 2.4034e-07 | 2.1317e-07 | 847.3595 | 245.9399 | 0.27793 | 42957.502 | 0.35143 | 3.7011 | 884.9089 | 1.21
ConstMin - Off-Highway Trucks_1996_300 | Orange | 2020 | ConstMin - Off-Highway Trucks | 1996 | 300 | Diesel | 4.7345e-05 | 5.7287e-05 | 6.8176e-05 | 0.00016011 | 0.0010009 | 0.069777 | 2.5956e-05 | 2.3879e-05 | 6.437e-07 | 5.6951e-07 | 2263.8255 | 515.3371 | 0.6485 | 115803.6053 | 0.1638 | 2.8621 | 794.6652 | 1.21
ConstMin - Off-Highway Trucks_1996_600 | Orange | 2020 | ConstMin - Off-Highway Trucks | 1996 | 600 | Diesel | 0.00043225 | 0.00052302 | 0.00062243 | 0.001504 | 0.009391 | 0.69761 | 0.0002595 | 0.00023874 | 6.4368e-06 | 5.6938e-06 | 22633.1892 | 3343.9559 | 3.3351 | 1142345.0579 | 0.1516 | 2.7221 | 1002.6489 | 1.21
ConstMin - Off-Highway Trucks_1996_9999 | Orange | 2020 | ConstMin - Off-Highway Trucks | 1996 | 9999 | Diesel | 0.00015969 | 0.00019323 | 0.00022996 | 0.00091018 | 0.0025307 | 0.1438 | 8.8074e-05 | 8.1028e-05 | 1.3248e-06 | 1.1737e-06 | 4665.5856 | 256.4802 | 0.27793 | 234764.8564 | 0.27254 | 3.5694 | 922.8335 | 1.21
ConstMin - Off-Highway Trucks_1997_25 | Orange | 2020 | ConstMin - Off-Highway Trucks | 1997 | 25 | Diesel | 0 | 0 | 0 | 0 | 0 | 0 | 0 | 0 | 0 | 0 | 0 | 0 | 0 | 0 | 0 | 0 | #DIV/0!
ConstMin - Off-Highway Trucks_1997_175 | Orange | 2020 | ConstMin - Off-Highway Trucks | 1997 | 175 | Diesel | 2.2268e-05 | 2.6945e-05 | 3.2066e-05 | 0.00010397 | 0.00024442 | 0.015436 | 1.6632e-05 | 1.5302e-05 | 1.4204e-07 | 1.2598e-07 | 500.7889 | 158.5176 | 0.18528 | 25362.8102 | 0.35177 | 3.1911 | 855.5358 | 1.21
ConstMin - Off-Highway Trucks_1997_300 | Orange | 2020 | ConstMin - Off-Highway Trucks | 1997 | 300 | Diesel | 5.2191e-05 | 6.3152e-05 | 7.5156e-05 | 0.0001765 | 0.0011034 | 0.07692 | 2.8613e-05 | 2.6324e-05 | 7.096e-07 | 6.2781e-07 | 2495.5839 | 563.3884 | 0.55585 | 123006.4605 | 0.17 | 2.9703 | 1013.5553 | 1.21
ConstMin - Off-Highway Trucks_1997_600 | Orange | 2020 | ConstMin - Off-Highway Trucks | 1997 | 600 | Diesel | 0.00043892 | 0.0005311 | 0.00063205 | 0.0015273 | 0.0095361 | 0.70839 | 0.00024976 | 0.00022978 | 6.5362e-06 | 5.7818e-06 | 22982.8763 | 3397.794 | 3.613 | 1172937.3148 | 0.14993 | 2.6921 | 940.423 | 1.21
ConstMin - Off-Highway Trucks_1997_9999 | Orange | 2020 | ConstMin - Off-Highway Trucks | 1997 | 9999 | Diesel | 0.00012348 | 0.00014941 | 0.00017781 | 0.00070377 | 0.0019568 | 0.11119 | 6.8101e-05 | 6.2653e-05 | 1.0243e-06 | 9.0754e-07 | 3607.5166 | 194.8919 | 0.18528 | 182808.5721 | 0.27063 | 3.5444 | 1051.8518 | 1.21
ConstMin - Off-Highway Trucks_1998_175 | Orange | 2020 | ConstMin - Off-Highway Trucks | 1998 | 175 | Diesel | 5.5895e-05 | 6.7633e-05 | 8.0489e-05 | 0.00026098 | 0.00061352 | 0.038744 | 4.1748e-05 | 3.8408e-05 | 3.5653e-07 | 3.1623e-07 | 1257.0173 | 375.2133 | 0.37057 | 63973.8756 | 0.35006 | 3.1755 | 1012.5328 | 1.21
ConstMin - Off-Highway Trucks_1998_300 | Orange | 2020 | ConstMin - Off-Highway Trucks | 1998 | 300 | Diesel | 4.8355e-05 | 5.851e-05 | 6.9631e-05 | 0.00016353 | 0.0010223 | 0.071266 | 2.651e-05 | 2.4389e-05 | 6.5744e-07 | 5.8166e-07 | 2312.1464 | 617.4331 | 0.55585 | 117415.203 | 0.165 | 2.883 | 1110.7837 | 1.21
ConstMin - Off-Highway Trucks_1998_600 | Orange | 2020 | ConstMin - Off-Highway Trucks | 1998 | 600 | Diesel | 0.0003488 | 0.00042205 | 0.00050227 | 0.0012137 | 0.0075781 | 0.56294 | 0.0002094 | 0.00019265 | 5.1942e-06 | 4.5946e-06 | 18263.8374 | 2530.1842 | 2.4087 | 921604.2101 | 0.15164 | 2.7227 | 1050.436 | 1.21
ConstMin - Off-Highway Trucks_1999_25 | Orange | 2020 | ConstMin - Off-Highway Trucks | 1999 | 25 | Diesel | 9.2295e-06 | 1.1168e-05 | 1.329e-05 | 3.1924e-05 | 2.247e-05 | 0.0020503 | 3.2358e-06 | 2.9769e-06 | 1.8679e-08 | 1.6735e-08 | 66.5209 | 121.2132 | 0.092642 | 3030.3309 | 1.2203 | 2.4553 | 1308.401 | 1.21
ConstMin - Off-Highway Trucks_1999_175 | Orange | 2020 | ConstMin - Off-Highway Trucks | 1999 | 175 | Diesel | 6.9015e-05 | 8.3509e-05 | 9.9382e-05 | 0.00032225 | 0.00075754 | 0.047839 | 5.1548e-05 | 4.7424e-05 | 4.4022e-07 | 3.9045e-07 | 1552.0767 | 492.0865 | 0.37057 | 78610.8129 | 0.35175 | 3.1909 | 1327.921 | 1.21
ConstMin - Off-Highway Trucks_1999_300 | Orange | 2020 | ConstMin - Off-Highway Trucks | 1999 | 300 | Diesel | 5.6297e-05 | 6.8119e-05 | 8.1068e-05 | 0.00019038 | 0.0011902 | 0.082971 | 3.0864e-05 | 2.8395e-05 | 7.6542e-07 | 6.772e-07 | 2691.8917 | 612.5763 | 0.6485 | 139229.8529 | 0.162 | 2.8306 | 944.611 | 1.21
ConstMin - Off-Highway Trucks_1999_600 | Orange | 2020 | ConstMin - Off-Highway Trucks | 1999 | 600 | Diesel | 0.00051255 | 0.00062019 | 0.00073808 | 0.0017835 | 0.011136 | 0.82722 | 0.00030771 | 0.0002831 | 7.6327e-06 | 6.7517e-06 | 26838.3166 | 4140.9872 | 4.5395 | 1389766.0035 | 0.14777 | 2.6532 | 912.218 | 1.21
ConstMin - Off-Highway Trucks_1999_750 | Orange | 2020 | ConstMin - Off-Highway Trucks | 1999 | 750 | Diesel | 0.00013387 | 0.00016198 | 0.00019277 | 0.0004658 | 0.0029084 | 0.21605 | 8.0367e-05 | 7.3938e-05 | 1.9935e-06 | 1.7634e-06 | 7009.5395 | 512.237 | 0.46321 | 361639.3246 | 0.14831 | 2.663 | 1105.8386 | 1.21
ConstMin - Off-Highway Trucks_1999_9999 | Orange | 2020 | ConstMin - Off-Highway Trucks | 1999 | 9999 | Diesel | 0.0017648 | 0.0021354 | 0.0025414 | 0.010059 | 0.027968 | 1.5892 | 0.00097334 | 0.00089547 | 1.464e-05 | 1.2971e-05 | 51560.7618 | 1111.0697 | 1.297 | 2611013.6818 | 0.27081 | 3.5468 | 856.6513 | 1.21
ConstMin - Off-Highway Trucks_2000_50 | Orange | 2020 | ConstMin - Off-Highway Trucks | 2000 | 50 | Diesel | 8.6342e-06 | 1.0447e-05 | 1.2433e-05 | 2.9866e-05 | 2.1021e-05 | 0.0019181 | 3.0271e-06 | 2.7849e-06 | 1.7475e-08 | 1.5655e-08 | 62.2308 | 94.5525 | 0.092642 | 2836.5757 | 1.2196 | 2.4538 | 1020.6197 | 1.21
ConstMin - Off-Highway Trucks_2000_100 | Orange | 2020 | ConstMin - Off-Highway Trucks | 2000 | 100 | Diesel | 2.1399e-05 | 2.5893e-05 | 3.0815e-05 | 8.8754e-05 | 0.00016141 | 0.010193 | 1.9959e-05 | 1.8363e-05 | 9.3599e-08 | 8.3196e-08 | 330.7082 | 209.3589 | 0.18528 | 16748.7137 | 0.51191 | 3.1911 | 1129.932 | 1.21
ConstMin - Off-Highway Trucks_2000_175 | Orange | 2020 | ConstMin - Off-Highway Trucks | 2000 | 175 | Diesel | 7.4308e-05 | 8.9912e-05 | 0.000107 | 0.00034696 | 0.00081563 | 0.051507 | 5.5501e-05 | 5.1061e-05 | 4.7398e-07 | 4.204e-07 | 1671.0973 | 523.0873 | 0.46321 | 85786.3161 | 0.34705 | 3.1482 | 1129.2627 | 1.21
ConstMin - Off-Highway Trucks_2000_300 | Orange | 2020 | ConstMin - Off-Highway Trucks | 2000 | 300 | Diesel | 9.4115e-05 | 0.00011388 | 0.00013553 | 0.00031828 | 0.0019898 | 0.13871 | 5.1597e-05 | 4.7469e-05 | 1.2796e-06 | 1.1321e-06 | 4500.2134 | 1168.9379 | 1.2043 | 230550.5139 | 0.16356 | 2.8578 | 970.5969 | 1.21
ConstMin - Off-Highway Trucks_2000_600 | Orange | 2020 | ConstMin - Off-Highway Trucks | 2000 | 600 | Diesel | 0.0002667 | 0.0003227 | 0.00038405 | 0.00092799 | 0.0057943 | 0.43043 | 0.00016011 | 0.0001473 | 3.9715e-06 | 3.5131e-06 | 13964.8083 | 1925.358 | 1.7602 | 718057.218 | 0.14881 | 2.672 | 1093.8272 | 1.21
ConstMin - Off-Highway Trucks_2000_750 | Orange | 2020 | ConstMin - Off-Highway Trucks | 2000 | 750 | Diesel | 0.00015797 | 0.00019115 | 0.00022748 | 0.00054968 | 0.0034322 | 0.25496 | 9.484e-05 | 8.7252e-05 | 2.3525e-06 | 2.0809e-06 | 8271.7722 | 673.7513 | 0.6485 | 430430.8396 | 0.14705 | 2.6403 | 1038.9446 | 1.21
ConstMin - Off-Highway Trucks_2000_9999 | Orange | 2020 | ConstMin - Off-Highway Trucks | 2000 | 9999 | Diesel | 0.00016589 | 0.00020072 | 0.00023888 | 0.00057722 | 0.0036041 | 0.26773 | 9.9591e-05 | 9.1624e-05 | 2.4703e-06 | 2.1852e-06 | 8686.1956 | 486.403 | 0.46321 | 437178.9993 | 0.15203 | 2.7298 | 1050.0671 | 1.21
ConstMin - Off-Highway Trucks_2001_25 | Orange | 2020 | ConstMin - Off-Highway Trucks | 2001 | 25 | Diesel | 0 | 0 | 0 | 0 | 0 | 0 | 0 | 0 | 0 | 0 | 0 | 0 | 0 | 0 | 0 | 0 | #DIV/0!
ConstMin - Off-Highway Trucks_2001_175 | Orange | 2020 | ConstMin - Off-Highway Trucks | 2001 | 175 | Diesel | 3.6025e-05 | 4.359e-05 | 5.1876e-05 | 0.00016821 | 0.00039542 | 0.024971 | 2.6907e-05 | 2.4754e-05 | 2.2979e-07 | 2.0381e-07 | 810.1578 | 241.2898 | 0.27793 | 41019.2614 | 0.35187 | 3.192 | 868.1774 | 1.21
ConstMin - Off-Highway Trucks_2001_300 | Orange | 2020 | ConstMin - Off-Highway Trucks | 2001 | 300 | Diesel | 7.4248e-05 | 8.984e-05 | 0.00010692 | 0.00025109 | 0.0015697 | 0.10943 | 4.0705e-05 | 3.7449e-05 | 1.0095e-06 | 8.9313e-07 | 3550.247 | 847.2526 | 0.83378 | 179805.8319 | 0.16545 | 2.8908 | 1016.158 | 1.21
ConstMin - Off-Highway Trucks_2001_600 | Orange | 2020 | ConstMin - Off-Highway Trucks | 2001 | 600 | Diesel | 0.00013768 | 0.0001666 | 0.00019826 | 0.00051342 | 0.002493 | 0.23814 | 7.1482e-05 | 6.5764e-05 | 2.1976e-06 | 1.9437e-06 | 7726.2009 | 1156.4342 | 0.92642 | 387868.0293 | 0.14222 | 2.1282 | 1248.2792 | 1.21
ConstMin - Off-Highway Trucks_2001_750 | Orange | 2020 | ConstMin - Off-Highway Trucks | 2001 | 750 | Diesel | 0.00016744 | 0.0002026 | 0.00024111 | 0.00058261 | 0.0036378 | 0.27023 | 0.00010052 | 9.248e-05 | 2.4934e-06 | 2.2056e-06 | 8767.3277 | 651.8441 | 0.55585 | 444557.6509 | 0.1509 | 2.7095 | 1172.6902 | 1.21
ConstMin - Off-Highway Trucks_2001_9999 | Orange | 2020 | ConstMin - Off-Highway Trucks | 2001 | 9999 | Diesel | 0.00036841 | 0.00044578 | 0.00053052 | 0.0012819 | 0.0080042 | 0.59459 | 0.00022118 | 0.00020348 | 5.4862e-06 | 4.853e-06 | 19290.8926 | 1041.6278 | 1.1117 | 977046.8751 | 0.15108 | 2.7126 | 936.9623 | 1.21
ConstMin - Off-Highway Trucks_2002_50 | Orange | 2020 | ConstMin - Off-Highway Trucks | 2002 | 50 | Diesel | 1.1607e-05 | 1.4044e-05 | 1.6714e-05 | 4.0148e-05 | 2.8258e-05 | 0.0025785 | 4.0692e-06 | 3.7437e-06 | 2.3491e-08 | 2.1045e-08 | 83.6554 | 108.9162 | 0.092642 | 3812.0684 | 1.2199 | 2.4545 | 1175.6646 | 1.21
ConstMin - Off-Highway Trucks_2002_175 | Orange | 2020 | ConstMin - Off-Highway Trucks | 2002 | 175 | Diesel | 0.00011281 | 0.0001365 | 0.00016245 | 0.00052673 | 0.0012382 | 0.078196 | 8.4258e-05 | 7.7517e-05 | 7.1957e-07 | 6.3822e-07 | 2536.9674 | 858.4129 | 0.83378 | 127903.5234 | 0.35338 | 3.2056 | 1029.5431 | 1.21
ConstMin - Off-Highway Trucks_2002_300 | Orange | 2020 | ConstMin - Off-Highway Trucks | 2002 | 300 | Diesel | 0.00010918 | 0.0001321 | 0.00015721 | 0.00036921 | 0.0023082 | 0.1609 | 5.9854e-05 | 5.5065e-05 | 1.4844e-06 | 1.3133e-06 | 5220.3482 | 1201.9021 | 1.0191 | 268679.7459 | 0.1628 | 2.8446 | 1179.4166 | 1.21
ConstMin - Off-Highway Trucks_2002_600 | Orange | 2020 | ConstMin - Off-Highway Trucks | 2002 | 600 | Diesel | 0.00028067 | 0.00033961 | 0.00040416 | 0.001092 | 0.0047907 | 0.50648 | 0.00013994 | 0.00012874 | 4.6742e-06 | 4.1338e-06 | 16432.1709 | 2196.6153 | 2.3161 | 813362.7093 | 0.13826 | 1.9503 | 948.429 | 1.21
ConstMin - Off-Highway Trucks_2002_750 | Orange | 2020 | ConstMin - Off-Highway Trucks | 2002 | 750 | Diesel | 0.00024307 | 0.00029412 | 0.00035002 | 0.00090642 | 0.0044012 | 0.42042 | 0.0001262 | 0.0001161 | 3.8797e-06 | 3.4314e-06 | 13640.1699 | 1038.5277 | 1.2043 | 692138.7792 | 0.14071 | 2.1056 | 862.3142 | 1.21
ConstMin - Off-Highway Trucks_2002_9999 | Orange | 2020 | ConstMin - Off-Highway Trucks | 2002 | 9999 | Diesel | 0.0001912 | 0.00023135 | 0.00027533 | 0.00066529 | 0.004154 | 0.30858 | 0.00011479 | 0.0001056 | 2.8472e-06 | 2.5186e-06 | 10011.5585 | 529.8041 | 0.46321 | 507079.3702 | 0.15107 | 2.7126 | 1143.7633 | 1.21
ConstMin - Off-Highway Trucks_2003_175 | Orange | 2020 | ConstMin - Off-Highway Trucks | 2003 | 175 | Diesel | 2.4906e-05 | 3.0136e-05 | 3.5864e-05 | 0.00018507 | 0.00031652 | 0.027474 | 1.8482e-05 | 1.7003e-05 | 2.5327e-07 | 2.2424e-07 | 891.3715 | 265.6771 | 0.27793 | 44102.397 | 0.22626 | 2.3764 | 955.9247 | 1.21
ConstMin - Off-Highway Trucks_2003_300 | Orange | 2020 | ConstMin - Off-Highway Trucks | 2003 | 300 | Diesel | 8.9946e-05 | 0.00010883 | 0.00012952 | 0.00034337 | 0.0016351 | 0.14964 | 4.4919e-05 | 4.1325e-05 | 1.3808e-06 | 1.2214e-06 | 4855.0577 | 1209.0323 | 0.92642 | 250511.4856 | 0.14386 | 2.1613 | 1305.0547 | 1.21
ConstMin - Off-Highway Trucks_2003_600 | Orange | 2020 | ConstMin - Off-Highway Trucks | 2003 | 600 | Diesel | 0.00039045 | 0.00047245 | 0.00056225 | 0.0015311 | 0.0063589 | 0.71018 | 0.00019312 | 0.00017767 | 6.5543e-06 | 5.7964e-06 | 23041.0631 | 3081.6889 | 2.8719 | 1178298.666 | 0.13277 | 1.787 | 1073.045 | 1.21
ConstMin - Off-Highway Trucks_2003_750 | Orange | 2020 | ConstMin - Off-Highway Trucks | 2003 | 750 | Diesel | 0.00024869 | 0.00030092 | 0.00035812 | 0.00096755 | 0.0042449 | 0.44878 | 0.00011631 | 0.000107 | 4.1417e-06 | 3.6629e-06 | 14560.1628 | 1094.3292 | 1.1117 | 732106.2382 | 0.1361 | 1.9199 | 984.3682 | 1.21
ConstMin - Off-Highway Trucks_2003_9999 | Orange | 2020 | ConstMin - Off-Highway Trucks | 2003 | 9999 | Diesel | 0.00014742 | 0.00017838 | 0.00021228 | 0.00051295 | 0.0032028 | 0.23792 | 7.8653e-05 | 7.236e-05 | 2.1953e-06 | 1.9419e-06 | 7719.105 | 478.6528 | 0.37057 | 405658.2261 | 0.1456 | 2.6143 | 1291.6695 | 1.21
ConstMin - Off-Highway Trucks_2004_50 | Orange | 2020 | ConstMin - Off-Highway Trucks | 2004 | 50 | Diesel | 3.298e-05 | 3.9906e-05 | 4.7492e-05 | 0.00018358 | 0.00014872 | 0.014807 | 1.6813e-05 | 1.5468e-05 | 1.3591e-07 | 1.2085e-07 | 480.3842 | 787.3177 | 0.6485 | 22269.8429 | 0.59335 | 2.2113 | 1214.0674 | 1.21
ConstMin - Off-Highway Trucks_2004_100 | Orange | 2020 | ConstMin - Off-Highway Trucks | 2004 | 100 | Diesel | 8.0572e-06 | 9.7492e-06 | 1.1602e-05 | 5.5406e-05 | 8.4859e-05 | 0.006874 | 7.6235e-06 | 7.0137e-06 | 6.3312e-08 | 5.6104e-08 | 223.0187 | 112.9463 | 0.092642 | 11294.6348 | 0.28582 | 2.4878 | 1219.1665 | 1.21
ConstMin - Off-Highway Trucks_2004_175 | Orange | 2020 | ConstMin - Off-Highway Trucks | 2004 | 175 | Diesel | 9.004e-05 | 0.00010895 | 0.00012966 | 0.00083046 | 0.0012445 | 0.12329 | 6.575e-05 | 6.049e-05 | 1.1371e-06 | 1.0062e-06 | 3999.8725 | 1308.4416 | 1.2043 | 202607.1471 | 0.17805 | 2.0339 | 1086.4301 | 1.21
ConstMin - Off-Highway Trucks_2004_300 | Orange | 2020 | ConstMin - Off-Highway Trucks | 2004 | 300 | Diesel | 3.1242e-05 | 3.7803e-05 | 4.4989e-05 | 0.00012638 | 0.00053868 | 0.055076 | 1.5217e-05 | 1.4e-05 | 5.0827e-07 | 4.4953e-07 | 1786.8963 | 403.9408 | 0.37057 | 89371.8976 | 0.14006 | 1.9958 | 1090.0553 | 1.21
ConstMin - Off-Highway Trucks_2004_600 | Orange | 2020 | ConstMin - Off-Highway Trucks | 2004 | 600 | Diesel | 0.00070513 | 0.0008532 | 0.0010154 | 0.0027651 | 0.011484 | 1.2825 | 0.00034876 | 0.00032085 | 1.1836e-05 | 1.0468e-05 | 41610.305 | 5223.3294 | 4.0763 | 2116516.8146 | 0.13348 | 1.7966 | 1281.4025 | 1.21
ConstMin - Off-Highway Trucks_2004_750 | Orange | 2020 | ConstMin - Off-Highway Trucks | 2004 | 750 | Diesel | 0.00012786 | 0.00015471 | 0.00018412 | 0.00050139 | 0.0020823 | 0.23256 | 6.3239e-05 | 5.818e-05 | 2.1463e-06 | 1.8981e-06 | 7545.1483 | 632.4169 | 0.46321 | 387545.0627 | 0.13219 | 1.7792 | 1365.288 | 1.21
ConstMin - Off-Highway Trucks_2004_9999 | Orange | 2020 | ConstMin - Off-Highway Trucks | 2004 | 9999 | Diesel | 0.00034264 | 0.0004146 | 0.00049341 | 0.0011923 | 0.0074443 | 0.553 | 0.00020571 | 0.00018925 | 5.1025e-06 | 4.5135e-06 | 17941.5039 | 887.1403 | 0.6485 | 910485.7737 | 0.15078 | 2.7073 | 1367.9969 | 1.21
ConstMin - Off-Highway Trucks_2005_50 | Orange | 2020 | ConstMin - Off-Highway Trucks | 2005 | 50 | Diesel | 1.6951e-05 | 2.0511e-05 | 2.441e-05 | 0.00013089 | 0.00011384 | 0.011536 | 1.1502e-05 | 1.0582e-05 | 1.0615e-07 | 9.4157e-08 | 374.2808 | 593.1492 | 0.37057 | 16904.7511 | 0.40177 | 2.2298 | 1600.644 | 1.21
ConstMin - Off-Highway Trucks_2005_100 | Orange | 2020 | ConstMin - Off-Highway Trucks | 2005 | 100 | Diesel | 6.8697e-06 | 8.3123e-06 | 9.8923e-06 | 6.2654e-05 | 8.936e-05 | 0.0079917 | 6.5917e-06 | 6.0643e-06 | 7.3681e-08 | 6.5227e-08 | 259.2827 | 158.2076 | 0.092642 | 13131.2271 | 0.20961 | 2.2533 | 1707.7254 | 1.21
ConstMin - Off-Highway Trucks_2005_175 | Orange | 2020 | ConstMin - Off-Highway Trucks | 2005 | 175 | Diesel | 0.00010693 | 0.00012939 | 0.00015398 | 0.0011278 | 0.0015676 | 0.16742 | 7.6502e-05 | 7.0382e-05 | 1.5447e-06 | 1.3665e-06 | 5431.7492 | 1667.0178 | 1.297 | 275415.1587 | 0.15556 | 1.8847 | 1285.2956 | 1.21
ConstMin - Off-Highway Trucks_2005_300 | Orange | 2020 | ConstMin - Off-Highway Trucks | 2005 | 300 | Diesel | 5.9478e-05 | 7.1968e-05 | 8.5648e-05 | 0.00024531 | 0.00098651 | 0.10691 | 2.9072e-05 | 2.6746e-05 | 9.8665e-07 | 8.7258e-07 | 3468.5645 | 837.229 | 0.55585 | 174422.7105 | 0.13662 | 1.8728 | 1506.2041 | 1.21
ConstMin - Off-Highway Trucks_2005_600 | Orange | 2020 | ConstMin - Off-Highway Trucks | 2005 | 600 | Diesel | 0.00083694 | 0.0010127 | 0.0012052 | 0.0033082 | 0.012772 | 1.5344 | 0.00040521 | 0.0003728 | 1.4162e-05 | 1.2524e-05 | 49783.487 | 6705.8923 | 5.3733 | 2560494.6694 | 0.13096 | 1.6516 | 1248.0138 | 1.21
ConstMin - Off-Highway Trucks_2005_750 | Orange | 2020 | ConstMin - Off-Highway Trucks | 2005 | 750 | Diesel | 0.00011476 | 0.00013886 | 0.00016526 | 0.00045003 | 0.001869 | 0.20873 | 5.6761e-05 | 5.222e-05 | 1.9264e-06 | 1.7037e-06 | 6772.1733 | 495.0832 | 0.37057 | 345939.3948 | 0.13291 | 1.7889 | 1336.0079 | 1.21
ConstMin - Off-Highway Trucks_2005_9999 | Orange | 2020 | ConstMin - Off-Highway Trucks | 2005 | 9999 | Diesel | 0.00044724 | 0.00054116 | 0.00064402 | 0.0015562 | 0.0097168 | 0.72181 | 0.0002685 | 0.00024702 | 6.6601e-06 | 5.8913e-06 | 23418.2634 | 1242.9265 | 1.0191 | 1187128.9727 | 0.15094 | 2.7103 | 1219.6735 | 1.21
ConstMin - Off-Highway Trucks_2006_50 | Orange | 2020 | ConstMin - Off-Highway Trucks | 2006 | 50 | Diesel | 1.939e-05 | 2.3462e-05 | 2.7922e-05 | 0.00019098 | 0.00017305 | 0.017683 | 1.6301e-05 | 1.4997e-05 | 1.6291e-07 | 1.4433e-07 | 573.7068 | 986.4463 | 0.55585 | 26140.8276 | 0.29719 | 2.192 | 1774.6513 | 1.21
ConstMin - Off-Highway Trucks_2006_100 | Orange | 2020 | ConstMin - Off-Highway Trucks | 2006 | 100 | Diesel | 4.2964e-06 | 5.1986e-06 | 6.1868e-06 | 4.72e-05 | 6.4826e-05 | 0.0061157 | 4.1807e-06 | 3.8463e-06 | 5.6414e-08 | 4.9916e-08 | 198.4174 | 114.1864 | 0.092642 | 10048.4015 | 0.17131 | 2.1362 | 1232.5516 | 1.21
ConstMin - Off-Highway Trucks_2006_175 | Orange | 2020 | ConstMin - Off-Highway Trucks | 2006 | 175 | Diesel | 5.7325e-05 | 6.9363e-05 | 8.2548e-05 | 0.00060458 | 0.00084038 | 0.089753 | 4.1012e-05 | 3.7731e-05 | 8.2809e-07 | 7.3255e-07 | 2911.9293 | 852.4194 | 0.6485 | 147468.5589 | 0.15575 | 1.887 | 1314.4562 | 1.21
ConstMin - Off-Highway Trucks_2006_300 | Orange | 2020 | ConstMin - Off-Highway Trucks | 2006 | 300 | Diesel | 3.699e-05 | 4.4758e-05 | 5.3265e-05 | 0.00015256 | 0.00061352 | 0.066488 | 1.808e-05 | 1.6633e-05 | 6.136e-07 | 5.4266e-07 | 2157.1226 | 526.2907 | 0.37057 | 109863.1862 | 0.1349 | 1.8491 | 1420.223 | 1.21
ConstMin - Off-Highway Trucks_2006_600 | Orange | 2020 | ConstMin - Off-Highway Trucks | 2006 | 600 | Diesel | 0.00066172 | 0.00080068 | 0.00095287 | 0.0026156 | 0.0061676 | 1.2132 | 0.00032461 | 0.00029864 | 1.1197e-05 | 9.902e-06 | 39360.9374 | 5373.3734 | 3.7057 | 2022403.4144 | 0.13109 | 1.0098 | 1450.0329 | 1.21
ConstMin - Off-Highway Trucks_2006_750 | Orange | 2020 | ConstMin - Off-Highway Trucks | 2006 | 750 | Diesel | 0.00036363 | 0.00043999 | 0.00052363 | 0.0014373 | 0.0033893 | 0.66668 | 0.00016668 | 0.00015335 | 6.1529e-06 | 5.4414e-06 | 21629.7774 | 1569.1585 | 1.2043 | 1099497.3212 | 0.13251 | 1.0207 | 1302.9096 | 1.21
ConstMin - Off-Highway Trucks_2006_9999 | Orange | 2020 | ConstMin - Off-Highway Trucks | 2006 | 9999 | Diesel | 0.00062923 | 0.00076137 | 0.00090609 | 0.0023464 | 0.011393 | 1.0883 | 0.00032669 | 0.00030055 | 1.0043e-05 | 8.8829e-06 | 35309.9683 | 1925.048 | 1.2043 | 1796917.0525 | 0.1403 | 2.0995 | 1598.4131 | 1.21
ConstMin - Off-Highway Trucks_2007_50 | Orange | 2020 | ConstMin - Off-Highway Trucks | 2007 | 50 | Diesel | 1.3019e-05 | 1.5753e-05 | 1.8748e-05 | 0.00012823 | 0.00011619 | 0.011873 | 1.0945e-05 | 1.0069e-05 | 1.0938e-07 | 9.6906e-08 | 385.2057 | 674.1647 | 0.46321 | 17528.2811 | 0.29759 | 2.1949 | 1455.4148 | 1.21
ConstMin - Off-Highway Trucks_2007_175 | Orange | 2020 | ConstMin - Off-Highway Trucks | 2007 | 175 | Diesel | 3.5887e-05 | 4.3424e-05 | 5.1678e-05 | 0.00044321 | 0.00033478 | 0.065797 | 2.5919e-05 | 2.3845e-05 | 6.0725e-07 | 5.3702e-07 | 2134.6976 | 638.617 | 0.55585 | 108139.1526 | 0.13296 | 1.0251 | 1148.8943 | 1.21
ConstMin - Off-Highway Trucks_2007_300 | Orange | 2020 | ConstMin - Off-Highway Trucks | 2007 | 300 | Diesel | 7.3849e-05 | 8.9357e-05 | 0.00010634 | 0.00031068 | 0.00068832 | 0.1354 | 3.6325e-05 | 3.3419e-05 | 1.2496e-06 | 1.1051e-06 | 4392.7601 | 1058.7816 | 1.1117 | 221638.2794 | 0.1335 | 1.0283 | 952.3925 | 1.21
ConstMin - Off-Highway Trucks_2007_600 | Orange | 2020 | ConstMin - Off-Highway Trucks | 2007 | 600 | Diesel | 0.00054425 | 0.00065854 | 0.00078372 | 0.0021513 | 0.0050728 | 0.99783 | 0.00026698 | 0.00024562 | 9.2091e-06 | 8.1442e-06 | 32373.5035 | 4050.5681 | 2.9646 | 1623138.5858 | 0.13434 | 1.0348 | 1366.3337 | 1.21
ConstMin - Off-Highway Trucks_2007_750 | Orange | 2020 | ConstMin - Off-Highway Trucks | 2007 | 750 | Diesel | 0.00070199 | 0.00084941 | 0.0010109 | 0.0027748 | 0.0065431 | 1.287 | 0.00033523 | 0.00030841 | 1.1878e-05 | 1.0505e-05 | 41756.8081 | 3150.5107 | 2.2234 | 2112286.1841 | 0.13315 | 1.0257 | 1416.9696 | 1.21
ConstMin - Off-Highway Trucks_2007_9999 | Orange | 2020 | ConstMin - Off-Highway Trucks | 2007 | 9999 | Diesel | 0.00068325 | 0.00082673 | 0.00098388 | 0.0026582 | 0.011662 | 1.2329 | 0.00034065 | 0.0003134 | 1.1379e-05 | 1.0063e-05 | 40001.6039 | 2087.5957 | 1.4823 | 2022918.422 | 0.13532 | 1.9089 | 1408.3715 | 1.21
ConstMin - Off-Highway Trucks_2008_50 | Orange | 2020 | ConstMin - Off-Highway Trucks | 2008 | 50 | Diesel | 1.1307e-05 | 1.3681e-05 | 1.6282e-05 | 0.00016332 | 0.00015401 | 0.015894 | 6.5849e-06 | 6.0581e-06 | 1.4661e-07 | 1.2972e-07 | 515.6617 | 897.2673 | 0.55585 | 23478.4938 | 0.19295 | 2.172 | 1614.2151 | 1.21
ConstMin - Off-Highway Trucks_2008_100 | Orange | 2020 | ConstMin - Off-Highway Trucks | 2008 | 100 | Diesel | 2.3883e-06 | 2.8898e-06 | 3.4391e-06 | 3.3353e-05 | 2.6304e-05 | 0.0043787 | 2.0098e-06 | 1.8491e-06 | 4.0411e-08 | 3.5738e-08 | 142.0605 | 71.9219 | 0.092642 | 7192.1919 | 0.13304 | 1.211 | 776.3402 | 1.21
ConstMin - Off-Highway Trucks_2008_175 | Orange | 2020 | ConstMin - Off-Highway Trucks | 2008 | 175 | Diesel | 0.00016948 | 0.00020507 | 0.00024405 | 0.0020931 | 0.001581 | 0.31072 | 0.0001224 | 0.00011261 | 2.8677e-06 | 2.5361e-06 | 10081.1023 | 3276.6841 | 2.6866 | 510032.8306 | 0.13313 | 1.0264 | 1219.628 | 1.21
ConstMin - Off-Highway Trucks_2008_300 | Orange | 2020 | ConstMin - Off-Highway Trucks | 2008 | 300 | Diesel | 0.00024443 | 0.00029576 | 0.00035198 | 0.0010283 | 0.0022782 | 0.44814 | 0.00012023 | 0.00011061 | 4.1359e-06 | 3.6576e-06 | 14539.3517 | 3626.7868 | 2.4087 | 740980.4396 | 0.13217 | 1.0181 | 1505.7036 | 1.21
ConstMin - Off-Highway Trucks_2008_600 | Orange | 2020 | ConstMin - Off-Highway Trucks | 2008 | 600 | Diesel | 0.00039994 | 0.00048393 | 0.00057592 | 0.0015809 | 0.0037277 | 0.73326 | 0.00018529 | 0.00017047 | 6.7674e-06 | 5.9848e-06 | 23789.8403 | 3024.8541 | 2.3161 | 1203891.9157 | 0.1331 | 1.0253 | 1306.0363 | 1.21
ConstMin - Off-Highway Trucks_2008_750 | Orange | 2020 | ConstMin - Off-Highway Trucks | 2008 | 750 | Diesel | 0.00021944 | 0.00026552 | 0.000316 | 0.00086741 | 0.0020453 | 0.40233 | 0.00010765 | 9.9037e-05 | 3.7131e-06 | 3.2837e-06 | 13053.0834 | 946.9719 | 0.6485 | 658686.6245 | 0.13348 | 1.0282 | 1460.259 | 1.21
ConstMin - Off-Highway Trucks_2008_9999 | Orange | 2020 | ConstMin - Off-Highway Trucks | 2008 | 9999 | Diesel | 0.00034131 | 0.00041299 | 0.00049149 | 0.0013384 | 0.0055585 | 0.6208 | 0.00016881 | 0.00015531 | 5.7293e-06 | 5.0669e-06 | 20141.0615 | 891.8938 | 0.46321 | 1019612.9951 | 0.13412 | 1.8052 | 1925.4576 | 1.21
ConstMin - Off-Highway Trucks_2009_25 | Orange | 2020 | ConstMin - Off-Highway Trucks | 2009 | 25 | Diesel | 0 | 0 | 0 | 0 | 0 | 0 | 0 | 0 | 0 | 0 | 0 | 0 | 0 | 0 | 0 | 0 | #DIV/0!
ConstMin - Off-Highway Trucks_2009_50 | Orange | 2020 | ConstMin - Off-Highway Trucks | 2009 | 50 | Diesel | 4.1439e-06 | 5.0141e-06 | 5.9672e-06 | 5.9857e-05 | 5.6443e-05 | 0.005825 | 2.4133e-06 | 2.2203e-06 | 5.3731e-08 | 4.7543e-08 | 188.9865 | 329.8488 | 0.18528 | 8576.0689 | 0.1936 | 2.1793 | 1780.2284 | 1.21
ConstMin - Off-Highway Trucks_2009_100 | Orange | 2020 | ConstMin - Off-Highway Trucks | 2009 | 100 | Diesel | 5.8528e-06 | 7.0819e-06 | 8.4281e-06 | 8.1737e-05 | 6.4463e-05 | 0.010731 | 4.9255e-06 | 4.5315e-06 | 9.9035e-08 | 8.7582e-08 | 348.1455 | 178.1514 | 0.092642 | 17636.9907 | 0.13296 | 1.2102 | 1923.0037 | 1.21
ConstMin - Off-Highway Trucks_2009_175 | Orange | 2020 | ConstMin - Off-Highway Trucks | 2009 | 175 | Diesel | 4.0498e-06 | 4.9002e-06 | 5.8317e-06 | 5.0015e-05 | 3.7779e-05 | 0.0074249 | 2.9248e-06 | 2.6909e-06 | 6.8526e-08 | 6.0601e-08 | 240.8932 | 69.7519 | 0.092642 | 12206.5758 | 0.13293 | 1.0248 | 752.9162 | 1.21
ConstMin - Off-Highway Trucks_2009_300 | Orange | 2020 | ConstMin - Off-Highway Trucks | 2009 | 300 | Diesel | 1.6702e-05 | 2.0209e-05 | 2.4051e-05 | 7.0264e-05 | 0.00015567 | 0.030621 | 8.2155e-06 | 7.5582e-06 | 2.8261e-07 | 2.4993e-07 | 993.4795 | 263.197 | 0.27793 | 50182.8993 | 0.13335 | 1.0272 | 947.0012 | 1.21
ConstMin - Off-Highway Trucks_2009_600 | Orange | 2020 | ConstMin - Off-Highway Trucks | 2009 | 600 | Diesel | 3.8815e-05 | 4.6967e-05 | 5.5894e-05 | 0.00015343 | 0.00036179 | 0.071165 | 1.9041e-05 | 1.7518e-05 | 6.5679e-07 | 5.8084e-07 | 2308.8646 | 343.1792 | 0.27793 | 114049.8737 | 0.13636 | 1.0504 | 1234.7825 | 1.21
ConstMin - Off-Highway Trucks_2009_9999 | Orange | 2020 | ConstMin - Off-Highway Trucks | 2009 | 9999 | Diesel | 0.00016771 | 0.00020293 | 0.00024151 | 0.00065768 | 0.0027314 | 0.30505 | 8.2951e-05 | 7.6315e-05 | 2.8153e-06 | 2.4898e-06 | 9896.9819 | 432.4615 | 0.27793 | 501332.9794 | 0.13403 | 1.804 | 1556.0267 | 1.21
ConstMin - Off-Highway Trucks_2010_50 | Orange | 2020 | ConstMin - Off-Highway Trucks | 2010 | 50 | Diesel | 1.8034e-06 | 2.1821e-06 | 2.5969e-06 | 2.6049e-05 | 2.4564e-05 | 0.002535 | 1.0503e-06 | 9.6624e-07 | 2.3383e-08 | 2.069e-08 | 82.2456 | 78.0187 | 0.092642 | 3744.8999 | 0.19294 | 2.1719 | 842.1507 | 1.21
ConstMin - Off-Highway Trucks_2010_100 | Orange | 2020 | ConstMin - Off-Highway Trucks | 2010 | 100 | Diesel | 1.0483e-05 | 1.2685e-05 | 1.5096e-05 | 0.0001464 | 0.00011546 | 0.01922 | 8.8223e-06 | 8.1165e-06 | 1.7739e-07 | 1.5687e-07 | 623.5825 | 350.206 | 0.18528 | 31343.4381 | 0.13401 | 1.2198 | 1890.0984 | 1.21
ConstMin - Off-Highway Trucks_2010_175 | Orange | 2020 | ConstMin - Off-Highway Trucks | 2010 | 175 | Diesel | 3.1309e-05 | 3.7883e-05 | 4.5084e-05 | 0.00038666 | 0.00029207 | 0.057402 | 2.2612e-05 | 2.0803e-05 | 5.2977e-07 | 4.6851e-07 | 1862.3368 | 570.7252 | 0.46321 | 94626.2434 | 0.13256 | 1.022 | 1232.1055 | 1.21
ConstMin - Off-Highway Trucks_2010_300 | Orange | 2020 | ConstMin - Off-Highway Trucks | 2010 | 300 | Diesel | 0.00012477 | 0.00015097 | 0.00017967 | 0.00052491 | 0.001163 | 0.22876 | 6.1374e-05 | 5.6464e-05 | 2.1112e-06 | 1.8671e-06 | 7421.7935 | 1825.8454 | 1.5749 | 379453.634 | 0.13174 | 1.0148 | 1159.3269 | 1.21
ConstMin - Off-Highway Trucks_2010_600 | Orange | 2020 | ConstMin - Off-Highway Trucks | 2010 | 600 | Diesel | 0.00019668 | 0.00023798 | 0.00028322 | 0.00077743 | 0.0018332 | 0.36059 | 9.6482e-05 | 8.8764e-05 | 3.328e-06 | 2.9431e-06 | 11699.1007 | 1714.3458 | 1.4823 | 589520.6454 | 0.13367 | 1.0297 | 1156.5629 | 1.21
ConstMin - Off-Highway Trucks_2010_750 | Orange | 2020 | ConstMin - Off-Highway Trucks | 2010 | 750 | Diesel | 3.4203e-05 | 4.1385e-05 | 4.9252e-05 | 0.00013519 | 0.00031879 | 0.062707 | 1.6778e-05 | 1.5436e-05 | 5.7873e-07 | 5.1181e-07 | 2034.471 | 156.0375 | 0.18528 | 102984.7484 | 0.13306 | 1.025 | 842.1507 | 1.21
ConstMin - Off-Highway Trucks_2010_9999 | Orange | 2020 | ConstMin - Off-Highway Trucks | 2010 | 9999 | Diesel | 7.7852e-05 | 9.4201e-05 | 0.00011211 | 0.00030773 | 0.0012085 | 0.14274 | 3.8191e-05 | 3.5136e-05 | 1.3173e-06 | 1.165e-06 | 4630.8822 | 269.7072 | 0.18528 | 234645.2621 | 0.13293 | 1.7054 | 1455.6379 | 1.21
ConstMin - Off-Highway Trucks_2011_100 | Orange | 2020 | ConstMin - Off-Highway Trucks | 2011 | 100 | Diesel | 5.1978e-06 | 6.2893e-06 | 7.4848e-06 | 7.2588e-05 | 5.7248e-05 | 0.0095297 | 4.6585e-06 | 4.2858e-06 | 8.795e-08 | 7.778e-08 | 309.1792 | 180.7348 | 0.18528 | 15814.297 | 0.13169 | 1.1987 | 975.4447 | 1.21
ConstMin - Off-Highway Trucks_2011_175 | Orange | 2020 | ConstMin - Off-Highway Trucks | 2011 | 175 | Diesel | 3.5438e-05 | 4.288e-05 | 5.103e-05 | 0.00043766 | 0.00033058 | 0.064972 | 2.7258e-05 | 2.5077e-05 | 5.9964e-07 | 5.3029e-07 | 2107.9517 | 685.325 | 0.55585 | 107139.1348 | 0.13252 | 1.0217 | 1232.9235 | 1.21
ConstMin - Off-Highway Trucks_2011_300 | Orange | 2020 | ConstMin - Off-Highway Trucks | 2011 | 300 | Diesel | 0.00012368 | 0.00014965 | 0.0001781 | 0.00071867 | 0.00088283 | 0.3132 | 7.3279e-06 | 6.7417e-06 | 2.892e-06 | 2.5563e-06 | 10161.4879 | 2522.434 | 2.0381 | 515035.1572 | 0.096214 | 0.56759 | 1237.6218 | 1.21
ConstMin - Off-Highway Trucks_2011_600 | Orange | 2020 | ConstMin - Off-Highway Trucks | 2011 | 600 | Diesel | 7.1659e-05 | 8.6708e-05 | 0.00010319 | 0.00039123 | 0.00051151 | 0.18147 | 4.2457e-06 | 3.9061e-06 | 1.6756e-06 | 1.4811e-06 | 5887.4654 | 839.7091 | 0.74114 | 293898.1768 | 0.09769 | 0.57629 | 1132.9994 | 1.21
ConstMin - Off-Highway Trucks_2011_750 | Orange | 2020 | ConstMin - Off-Highway Trucks | 2011 | 750 | Diesel | 1.0761e-05 | 1.3021e-05 | 1.5496e-05 | 5.8753e-05 | 7.6814e-05 | 0.027251 | 6.3759e-07 | 5.8658e-07 | 2.5163e-07 | 2.2242e-07 | 884.139 | 68.9252 | 0.092642 | 44801.3623 | 0.096238 | 0.56773 | 743.9927 | 1.21
ConstMin - Off-Highway Trucks_2011_9999 | Orange | 2020 | ConstMin - Off-Highway Trucks | 2011 | 9999 | Diesel | 1.3063e-05 | 1.5807e-05 | 1.8811e-05 | 7.1321e-05 | 0.00016155 | 0.033081 | 4.804e-06 | 4.4197e-06 | 3.0546e-07 | 2.7e-07 | 1073.2683 | 70.1652 | 0.092642 | 54378.0346 | 0.096251 | 0.9837 | 757.3779 | 1.21
ConstMin - Off-Highway Trucks_2012_25 | Orange | 2020 | ConstMin - Off-Highway Trucks | 2012 | 25 | Diesel | 0 | 0 | 0 | 0 | 0 | 0 | 0 | 0 | 0 | 0 | 0 | 0 | 0 | 0 | 0 | 0 | #DIV/0!
ConstMin - Off-Highway Trucks_2012_175 | Orange | 2020 | ConstMin - Off-Highway Trucks | 2012 | 175 | Diesel | 0.00012487 | 0.0001511 | 0.00017982 | 0.0017678 | 0.0012319 | 0.26072 | 8.9551e-06 | 8.2387e-06 | 2.4068e-06 | 2.128e-06 | 8458.9259 | 2777.2608 | 1.8528 | 426669.3468 | 0.11726 | 0.956 | 1498.9167 | 1.21
ConstMin - Off-Highway Trucks_2012_300 | Orange | 2020 | ConstMin - Off-Highway Trucks | 2012 | 300 | Diesel | 0.000158 | 0.00019118 | 0.00022752 | 0.0009181 | 0.0011278 | 0.40011 | 9.3613e-06 | 8.6124e-06 | 3.6945e-06 | 3.2657e-06 | 12981.2079 | 3299.4181 | 2.5013 | 663549.6308 | 0.095403 | 0.5628 | 1319.0595 | 1.21
ConstMin - Off-Highway Trucks_2012_600 | Orange | 2020 | ConstMin - Off-Highway Trucks | 2012 | 600 | Diesel | 0.00033941 | 0.00041069 | 0.00048875 | 0.0018531 | 0.0024227 | 0.8595 | 2.011e-05 | 1.8501e-05 | 7.9363e-06 | 7.0151e-06 | 27885.6105 | 3451.4254 | 2.5013 | 1413422.6345 | 0.096212 | 0.56757 | 1379.8299 | 1.21
ConstMin - Off-Highway Trucks_2012_750 | Orange | 2020 | ConstMin - Off-Highway Trucks | 2012 | 750 | Diesel | 0.00018275 | 0.00022113 | 0.00026316 | 0.00099776 | 0.0013045 | 0.46279 | 1.0828e-05 | 9.9615e-06 | 4.2732e-06 | 3.7772e-06 | 15014.705 | 1189.8118 | 1.0191 | 759208.0633 | 0.096444 | 0.56894 | 1167.5524 | 1.21
ConstMin - Off-Highway Trucks_2012_9999 | Orange | 2020 | ConstMin - Off-Highway Trucks | 2012 | 9999 | Diesel | 8.9355e-05 | 0.00010812 | 0.00012867 | 0.00043505 | 0.00098541 | 0.20179 | 2.9304e-05 | 2.6959e-05 | 1.8629e-06 | 1.647e-06 | 6546.7511 | 352.0661 | 0.37057 | 332779.7589 | 0.10758 | 0.9805 | 950.0687 | 1.21
ConstMin - Off-Highway Trucks_2013_75 | Orange | 2020 | ConstMin - Off-Highway Trucks | 2013 | 75 | Diesel | 3.4239e-06 | 4.1429e-06 | 4.9304e-06 | 5.2087e-05 | 3.6041e-05 | 0.0068382 | 1.3417e-06 | 1.2344e-06 | 6.3119e-08 | 5.5812e-08 | 221.8562 | 165.2344 | 0.092642 | 11235.9399 | 0.12209 | 1.0621 | 1783.5747 | 1.21
ConstMin - Off-Highway Trucks_2013_175 | Orange | 2020 | ConstMin - Off-Highway Trucks | 2013 | 175 | Diesel | 7.1341e-05 | 8.6322e-05 | 0.00010273 | 0.0010058 | 0.00070117 | 0.14931 | 3.8548e-06 | 3.5464e-06 | 1.3783e-06 | 1.2187e-06 | 4844.2517 | 1603.6728 | 1.2043 | 247335.6893 | 0.11556 | 0.93869 | 1331.5676 | 1.21
ConstMin - Off-Highway Trucks_2013_300 | Orange | 2020 | ConstMin - Off-Highway Trucks | 2013 | 300 | Diesel | 0.00015137 | 0.00018316 | 0.00021798 | 0.00087958 | 0.0010805 | 0.38333 | 8.9686e-06 | 8.2511e-06 | 3.5395e-06 | 3.1287e-06 | 12436.6252 | 3001.5001 | 2.5013 | 636429.1885 | 0.095295 | 0.56216 | 1199.9563 | 1.21
ConstMin - Off-Highway Trucks_2013_600 | Orange | 2020 | ConstMin - Off-Highway Trucks | 2013 | 600 | Diesel | 0.00030795 | 0.00037262 | 0.00044345 | 0.0016813 | 0.0021981 | 0.77983 | 1.8246e-05 | 1.6786e-05 | 7.2007e-06 | 6.3649e-06 | 25300.8415 | 3307.5816 | 2.8719 | 1296998.7738 | 0.095129 | 0.56119 | 1151.7009 | 1.21
ConstMin - Off-Highway Trucks_2013_750 | Orange | 2020 | ConstMin - Off-Highway Trucks | 2013 | 750 | Diesel | 0.00043269 | 0.00052356 | 0.00062308 | 0.0023624 | 0.0030886 | 1.0957 | 2.5636e-05 | 2.3585e-05 | 1.0118e-05 | 8.9432e-06 | 35549.6578 | 2866.0265 | 2.0381 | 1803121.4824 | 0.096146 | 0.56718 | 1406.204 | 1.21
ConstMin - Off-Highway Trucks_2013_9999 | Orange | 2020 | ConstMin - Off-Highway Trucks | 2013 | 9999 | Diesel | 0.00047659 | 0.00057667 | 0.00068629 | 0.0020372 | 0.0046145 | 0.94492 | 0.00013722 | 0.00012624 | 8.722e-06 | 7.7123e-06 | 30656.9858 | 944.9052 | 0.6485 | 1557076.2297 | 0.12263 | 0.98129 | 1457.072 | 1.21
ConstMin - Off-Highway Trucks_2014_25 | Orange | 2020 | ConstMin - Off-Highway Trucks | 2014 | 25 | Diesel | 2.1074e-06 | 2.55e-06 | 3.0347e-06 | 3.109e-05 | 1.8152e-05 | 0.00315 | 1.0682e-07 | 9.8273e-08 | 2.906e-08 | 2.571e-08 | 102.1992 | 186.2116 | 0.092642 | 4655.2909 | 0.18138 | 1.2911 | 2010.0073 | 1.21
ConstMin - Off-Highway Trucks_2014_175 | Orange | 2020 | ConstMin - Off-Highway Trucks | 2014 | 175 | Diesel | 7.9442e-05 | 9.6125e-05 | 0.0001144 | 0.0011678 | 0.00082022 | 0.17524 | 4.49e-06 | 4.1308e-06 | 1.6178e-06 | 1.4303e-06 | 5685.3802 | 1905.4142 | 1.297 | 291012.8264 | 0.10937 | 0.93327 | 1469.1028 | 1.21
ConstMin - Off-Highway Trucks_2014_300 | Orange | 2020 | ConstMin - Off-Highway Trucks | 2014 | 300 | Diesel | 9.7318e-05 | 0.00011776 | 0.00014014 | 0.00089259 | 0.00022157 | 0.39585 | 9.0548e-06 | 8.3304e-06 | 3.6569e-06 | 3.2309e-06 | 12843.0076 | 3225.1194 | 2.2234 | 654027.3392 | 0.059617 | 0.11218 | 1450.5255 | 1.21
ConstMin - Off-Highway Trucks_2014_600 | Orange | 2020 | ConstMin - Off-Highway Trucks | 2014 | 600 | Diesel | 0.00051801 | 0.00062679 | 0.00074594 | 0.00448 | 0.0011794 | 2.1071 | 4.8197e-05 | 4.4341e-05 | 1.9465e-05 | 1.7198e-05 | 68361.3756 | 8960.7891 | 6.1144 | 3466467.7027 | 0.059872 | 0.11266 | 1465.5247 | 1.21
ConstMin - Off-Highway Trucks_2014_750 | Orange | 2020 | ConstMin - Off-Highway Trucks | 2014 | 750 | Diesel | 9.3047e-05 | 0.00011259 | 0.00013399 | 0.00080472 | 0.00021185 | 0.37848 | 8.6574e-06 | 7.9648e-06 | 3.4964e-06 | 3.0891e-06 | 12279.3655 | 1017.7572 | 0.92642 | 628057.9444 | 0.059358 | 0.11169 | 1098.5883 | 1.21
ConstMin - Off-Highway Trucks_2014_9999 | Orange | 2020 | ConstMin - Off-Highway Trucks | 2014 | 9999 | Diesel | 0.00064277 | 0.00077775 | 0.00092559 | 0.0029372 | 0.0066818 | 1.3814 | 0.0001958 | 0.00018013 | 1.2753e-05 | 1.1275e-05 | 44818.9198 | 1739.2497 | 1.1117 | 2273571.7577 | 0.11327 | 0.97314 | 1564.4854 | 1.21
ConstMin - Off-Highway Trucks_2015_75 | Orange | 2020 | ConstMin - Off-Highway Trucks | 2015 | 75 | Diesel | 1.2362e-05 | 1.4958e-05 | 1.7801e-05 | 0.00027546 | 0.0001077 | 0.037901 | 1.23e-06 | 1.1316e-06 | 3.5004e-07 | 3.0934e-07 | 1229.64 | 867.9198 | 0.55585 | 62345.5744 | 0.079444 | 0.57202 | 1561.418 | 1.21
ConstMin - Off-Highway Trucks_2015_175 | Orange | 2020 | ConstMin - Off-Highway Trucks | 2015 | 175 | Diesel | 4.1288e-05 | 4.9958e-05 | 5.9455e-05 | 0.0011885 | 0.00010173 | 0.18488 | 4.4337e-06 | 4.079e-06 | 1.7081e-06 | 1.509e-06 | 5998.3002 | 1951.1921 | 1.297 | 307173.3806 | 0.053853 | 0.10966 | 1504.3982 | 1.21
ConstMin - Off-Highway Trucks_2015_300 | Orange | 2020 | ConstMin - Off-Highway Trucks | 2015 | 300 | Diesel | 0.00016097 | 0.00019478 | 0.0002318 | 0.0015785 | 0.00039661 | 0.72081 | 1.5872e-05 | 1.4602e-05 | 6.6594e-06 | 5.8832e-06 | 23385.9255 | 5585.9357 | 4.1689 | 1197128.0955 | 0.053874 | 0.1097 | 1339.9057 | 1.21
ConstMin - Off-Highway Trucks_2015_600 | Orange | 2020 | ConstMin - Off-Highway Trucks | 2015 | 600 | Diesel | 0.00078349 | 0.00094802 | 0.0011282 | 0.0072887 | 0.0019304 | 3.5084 | 7.7253e-05 | 7.1073e-05 | 3.2413e-05 | 2.8635e-05 | 113825.0917 | 14925.245 | 9.8201 | 5737348.6552 | 0.054714 | 0.11141 | 1519.8699 | 1.21
ConstMin - Off-Highway Trucks_2015_750 | Orange | 2020 | ConstMin - Off-Highway Trucks | 2015 | 750 | Diesel | 0.00021433 | 0.00025934 | 0.00030863 | 0.0019939 | 0.00052806 | 0.95973 | 2.1133e-05 | 1.9442e-05 | 8.8667e-06 | 7.8332e-06 | 31137.3451 | 2479.5495 | 2.0381 | 1604268.5308 | 0.053527 | 0.10899 | 1216.5807 | 1.21
ConstMin - Off-Highway Trucks_2015_9999 | Orange | 2020 | ConstMin - Off-Highway Trucks | 2015 | 9999 | Diesel | 0.00026368 | 0.00031905 | 0.0003797 | 0.002453 | 0.0056213 | 1.1807 | 5.6631e-05 | 5.21e-05 | 1.0909e-05 | 9.637e-06 | 38307.5694 | 1300.3814 | 0.83378 | 1931815.4878 | 0.054687 | 0.96352 | 1559.6209 | 1.21
ConstMin - Off-Highway Trucks_2016_175 | Orange | 2020 | ConstMin - Off-Highway Trucks | 2016 | 175 | Diesel | 3.8666e-05 | 4.6786e-05 | 5.5679e-05 | 0.0012053 | 0.00010454 | 0.19348 | 4.4102e-06 | 4.0574e-06 | 1.7877e-06 | 1.5792e-06 | 6277.2944 | 2011.747 | 1.6676 | 319979.5402 | 0.048415 | 0.10818 | 1206.401 | 1.21
ConstMin - Off-Highway Trucks_2016_300 | Orange | 2020 | ConstMin - Off-Highway Trucks | 2016 | 300 | Diesel | 0.00011061 | 0.00013383 | 0.00015927 | 0.0011745 | 0.00029904 | 0.55346 | 1.1694e-05 | 1.0759e-05 | 5.1137e-06 | 4.5173e-06 | 17956.5295 | 4320.2753 | 3.5204 | 904756.6005 | 0.04898 | 0.10944 | 1227.2093 | 1.21
ConstMin - Off-Highway Trucks_2016_600 | Orange | 2020 | ConstMin - Off-Highway Trucks | 2016 | 600 | Diesel | 0.00039031 | 0.00047227 | 0.00056205 | 0.0039585 | 0.0010553 | 1.9531 | 4.1267e-05 | 3.7966e-05 | 1.8045e-05 | 1.5941e-05 | 63365.549 | 8651.0909 | 5.7438 | 3201601.2931 | 0.048845 | 0.10914 | 1506.1562 | 1.21
ConstMin - Off-Highway Trucks_2016_750 | Orange | 2020 | ConstMin - Off-Highway Trucks | 2016 | 750 | Diesel | 9.5241e-05 | 0.00011524 | 0.00013715 | 0.00096593 | 0.0002575 | 0.47658 | 1.007e-05 | 9.2642e-06 | 4.4033e-06 | 3.8898e-06 | 15462.0085 | 1238.6897 | 0.92642 | 787435.0578 | 0.04846 | 0.10828 | 1337.0676 | 1.21
ConstMin - Off-Highway Trucks_2016_9999 | Orange | 2020 | ConstMin - Off-Highway Trucks | 2016 | 9999 | Diesel | 0.0002129 | 0.0002576 | 0.00030657 | 0.0021592 | 0.0049874 | 1.0653 | 4.8565e-05 | 4.468e-05 | 9.843e-06 | 8.695e-06 | 34563.0804 | 1529.8908 | 1.0191 | 1699654.7624 | 0.050186 | 0.97163 | 1501.2692 | 1.21
ConstMin - Off-Highway Trucks_2017_50 | Orange | 2020 | ConstMin - Off-Highway Trucks | 2017 | 50 | Diesel | 2.8766e-06 | 3.4806e-06 | 4.1423e-06 | 4.9554e-05 | 3.3918e-05 | 0.006358 | 1.6672e-07 | 1.5338e-07 | 5.8697e-08 | 5.1893e-08 | 206.2792 | 191.7918 | 0.092642 | 9397.7975 | 0.12264 | 1.1951 | 2070.2406 | 1.21
ConstMin - Off-Highway Trucks_2017_100 | Orange | 2020 | ConstMin - Off-Highway Trucks | 2017 | 100 | Diesel | 3.8746e-06 | 4.6883e-06 | 5.5794e-06 | 0.00010346 | 4.1651e-05 | 0.015199 | 4.1668e-07 | 3.8334e-07 | 1.404e-07 | 1.2405e-07 | 493.1088 | 307.4249 | 0.27793 | 25003.8895 | 0.062086 | 0.55158 | 1106.1361 | 1.21
ConstMin - Off-Highway Trucks_2017_175 | Orange | 2020 | ConstMin - Off-Highway Trucks | 2017 | 175 | Diesel | 6.2975e-05 | 7.62e-05 | 9.0684e-05 | 0.0021621 | 0.00019028 | 0.35901 | 7.7397e-06 | 7.1205e-06 | 3.3173e-06 | 2.9302e-06 | 11647.5844 | 3813.7218 | 2.3161 | 590516.6803 | 0.042728 | 0.10669 | 1646.6444 | 1.21
ConstMin - Off-Highway Trucks_2017_300 | Orange | 2020 | ConstMin - Off-Highway Trucks | 2017 | 300 | Diesel | 0.00011248 | 0.0001361 | 0.00016197 | 0.0013156 | 0.00033985 | 0.64123 | 1.2955e-05 | 1.1918e-05 | 5.9251e-06 | 5.2336e-06 | 20803.9172 | 4944.632 | 3.613 | 1058658.3813 | 0.042569 | 0.1063 | 1368.5485 | 1.21
ConstMin - Off-Highway Trucks_2017_600 | Orange | 2020 | ConstMin - Off-Highway Trucks | 2017 | 600 | Diesel | 0.00052209 | 0.00063173 | 0.00075181 | 0.0058754 | 0.0015775 | 2.9763 | 6.0131e-05 | 5.532e-05 | 2.7502e-05 | 2.4293e-05 | 96564.3099 | 13167.3947 | 8.7084 | 4839157.6456 | 0.043227 | 0.10794 | 1512.0384 | 1.21
ConstMin - Off-Highway Trucks_2017_750 | Orange | 2020 | ConstMin - Off-Highway Trucks | 2017 | 750 | Diesel | 9.3268e-05 | 0.00011285 | 0.00013431 | 0.0010496 | 0.0002818 | 0.5317 | 1.0742e-05 | 9.8825e-06 | 4.913e-06 | 4.3397e-06 | 17250.3805 | 1352.3594 | 1.0191 | 879648.3348 | 0.042481 | 0.10608 | 1327.0591 | 1.21
ConstMin - Off-Highway Trucks_2017_9999 | Orange | 2020 | ConstMin - Off-Highway Trucks | 2017 | 9999 | Diesel | 0.00050701 | 0.00061348 | 0.00073009 | 0.0057056 | 0.013293 | 2.8903 | 0.00012462 | 0.00011465 | 2.6707e-05 | 2.3591e-05 | 93773.7293 | 3708.2156 | 2.2234 | 4596052.3154 | 0.044198 | 0.95769 | 1667.8023 | 1.21
ConstMin - Off-Highway Trucks_2018_50 | Orange | 2020 | ConstMin - Off-Highway Trucks | 2018 | 50 | Diesel | 6.649e-06 | 8.0453e-06 | 9.5746e-06 | 0.00012514 | 9.2007e-05 | 0.01776 | 4.1648e-07 | 3.8316e-07 | 1.64e-07 | 1.4496e-07 | 576.2075 | 840.7424 | 0.55585 | 27184.0055 | 0.097998 | 1.1207 | 1512.5249 | 1.21
ConstMin - Off-Highway Trucks_2018_100 | Orange | 2020 | ConstMin - Off-Highway Trucks | 2018 | 100 | Diesel | 3.5033e-06 | 4.239e-06 | 5.0448e-06 | 0.00010587 | 4.3339e-05 | 0.016131 | 3.9917e-07 | 3.6723e-07 | 1.4903e-07 | 1.3166e-07 | 523.3477 | 311.455 | 0.27793 | 26681.3098 | 0.052608 | 0.53785 | 1120.6367 | 1.21
ConstMin - Off-Highway Trucks_2018_175 | Orange | 2020 | ConstMin - Off-Highway Trucks | 2018 | 175 | Diesel | 5.3049e-05 | 6.419e-05 | 7.6391e-05 | 0.0020533 | 0.00018361 | 0.35358 | 7.1689e-06 | 6.5954e-06 | 3.2675e-06 | 2.8859e-06 | 11471.6449 | 3667.3979 | 2.2234 | 582352.2208 | 0.036498 | 0.1044 | 1649.4441 | 1.21
ConstMin - Off-Highway Trucks_2018_300 | Orange | 2020 | ConstMin - Off-Highway Trucks | 2018 | 300 | Diesel | 8.0008e-05 | 9.681e-05 | 0.00011521 | 0.0010551 | 0.00027692 | 0.53327 | 1.026e-05 | 9.4394e-06 | 4.9279e-06 | 4.3525e-06 | 17301.3163 | 4075.3688 | 2.5013 | 880732.4713 | 0.036397 | 0.10411 | 1629.2734 | 1.21
ConstMin - Off-Highway Trucks_2018_600 | Orange | 2020 | ConstMin - Off-Highway Trucks | 2018 | 600 | Diesel | 0.00039537 | 0.0004784 | 0.00056933 | 0.0050575 | 0.0013684 | 2.6352 | 5.0702e-05 | 4.6646e-05 | 2.4352e-05 | 2.1508e-05 | 85496.3889 | 11178.795 | 6.5776 | 4346861.1698 | 0.036442 | 0.10424 | 1699.5246 | 1.21
ConstMin - Off-Highway Trucks_2018_9999 | Orange | 2020 | ConstMin - Off-Highway Trucks | 2018 | 9999 | Diesel | 0.00024576 | 0.00029737 | 0.0003539 | 0.0031437 | 0.0073932 | 1.638 | 6.6423e-05 | 6.1109e-05 | 1.5137e-05 | 1.337e-05 | 53144.5785 | 1803.5248 | 1.0191 | 2707073.7065 | 0.036374 | 0.90432 | 1769.7839 | 1.21
ConstMin - Off-Highway Trucks_2019_50 | Orange | 2020 | ConstMin - Off-Highway Trucks | 2019 | 50 | Diesel | 3.7532e-06 | 4.5414e-06 | 5.4046e-06 | 8.0206e-05 | 6.4225e-05 | 0.012792 | 2.6321e-07 | 2.4215e-07 | 1.1816e-07 | 1.0441e-07 | 415.0294 | 716.9458 | 0.37057 | 18999.0637 | 0.079149 | 1.1193 | 1934.7157 | 1.21
ConstMin - Off-Highway Trucks_2019_175 | Orange | 2020 | ConstMin - Off-Highway Trucks | 2019 | 175 | Diesel | 4.9785e-05 | 6.024e-05 | 7.1691e-05 | 0.0022474 | 0.00020453 | 0.40247 | 7.6241e-06 | 7.0141e-06 | 3.7195e-06 | 3.2849e-06 | 13057.5643 | 4267.7806 | 2.2234 | 660616.8664 | 0.030194 | 0.10252 | 1919.4715 | 1.21
ConstMin - Off-Highway Trucks_2019_300 | Orange | 2020 | ConstMin - Off-Highway Trucks | 2019 | 300 | Diesel | 6.2154e-05 | 7.5206e-05 | 8.9501e-05 | 0.00095592 | 0.00025534 | 0.50245 | 9.1655e-06 | 8.4322e-06 | 4.6436e-06 | 4.1009e-06 | 16301.5017 | 3836.249 | 2.0381 | 827409.1695 | 0.030097 | 0.10218 | 1882.2397 | 1.21
ConstMin - Off-Highway Trucks_2019_600 | Orange | 2020 | ConstMin - Off-Highway Trucks | 2019 | 600 | Diesel | 0.00038663 | 0.00046782 | 0.00055674 | 0.0058206 | 0.0015883 | 3.1255 | 5.7014e-05 | 5.2453e-05 | 2.8885e-05 | 2.551e-05 | 101403.537 | 13670.1248 | 7.4114 | 5129543.4634 | 0.030199 | 0.10253 | 1844.4773 | 1.21
ConstMin - Off-Highway Trucks_2019_750 | Orange | 2020 | ConstMin - Off-Highway Trucks | 2019 | 750 | Diesel | 0.00011445 | 0.00013849 | 0.00016481 | 0.0017231 | 0.0004702 | 0.92526 | 1.6878e-05 | 1.5528e-05 | 8.551e-06 | 7.5518e-06 | 30018.9 | 2120.9733 | 1.297 | 1501346.0793 | 0.030544 | 0.1037 | 1635.302 | 1.21
ConstMin - Off-Highway Trucks_2019_9999 | Orange | 2020 | ConstMin - Off-Highway Trucks | 2019 | 9999 | Diesel | 0.00011329 | 0.00013708 | 0.00016314 | 0.0017056 | 0.0040521 | 0.91584 | 3.4698e-05 | 3.1922e-05 | 8.464e-06 | 7.4749e-06 | 29713.2643 | 746.3966 | 0.37057 | 1504002.6583 | 0.03018 | 0.89212 | 2014.1902 | 1.21
ConstMin - Off-Highway Trucks_2020_50 | Orange | 2020 | ConstMin - Off-Highway Trucks | 2020 | 50 | Diesel | 2.1594e-06 | 2.6128e-06 | 3.1095e-06 | 5.634e-05 | 5.0043e-05 | 0.010308 | 1.8138e-07 | 1.6687e-07 | 9.5235e-08 | 8.413e-08 | 334.4214 | 588.499 | 0.27793 | 15300.975 | 0.056543 | 1.083 | 2117.4605 | 1.21
ConstMin - Off-Highway Trucks_2020_175 | Orange | 2020 | ConstMin - Off-Highway Trucks | 2020 | 175 | Diesel | 1.5108e-05 | 1.828e-05 | 2.1755e-05 | 0.00083874 | 7.7825e-05 | 0.15669 | 2.7521e-06 | 2.5319e-06 | 1.4483e-06 | 1.2789e-06 | 5083.7616 | 1597.3693 | 0.74114 | 256777.1144 | 0.023573 | 0.10036 | 2155.2922 | 1.21
ConstMin - Off-Highway Trucks_2020_300 | Orange | 2020 | ConstMin - Off-Highway Trucks | 2020 | 300 | Diesel | 4.1833e-05 | 5.0617e-05 | 6.0239e-05 | 0.0007913 | 0.00021549 | 0.43388 | 7.4655e-06 | 6.8683e-06 | 4.0101e-06 | 3.5412e-06 | 14076.6483 | 3254.2602 | 1.6676 | 713225.3565 | 0.0235 | 0.10004 | 1951.5091 | 1.21
ConstMin - Off-Highway Trucks_2020_600 | Orange | 2020 | ConstMin - Off-Highway Trucks | 2020 | 600 | Diesel | 0.00013573 | 0.00016424 | 0.00019545 | 0.0025387 | 0.0006992 | 1.4078 | 2.4223e-05 | 2.2285e-05 | 1.3012e-05 | 1.149e-05 | 45673.7451 | 6164.9279 | 3.1498 | 2306226.9841 | 0.023581 | 0.10039 | 1957.2212 | 1.21
ConstMin - Off-Highway Trucks_2020_750 | Orange | 2020 | ConstMin - Off-Highway Trucks | 2020 | 750 | Diesel | 5.6584e-05 | 6.8467e-05 | 8.1481e-05 | 0.0010584 | 0.00029148 | 0.58688 | 1.0098e-05 | 9.2903e-06 | 5.4243e-06 | 4.79e-06 | 19040.6526 | 1394.2105 | 0.74114 | 951200.1419 | 0.023834 | 0.10147 | 1881.175 | 1.21
ConstMin - Off-Highway Trucks_2020_9999 | Orange | 2020 | ConstMin - Off-Highway Trucks | 2020 | 9999 | Diesel | 5.4548e-05 | 6.6004e-05 | 7.855e-05 | 0.0010203 | 0.0024511 | 0.56576 | 1.9874e-05 | 1.8284e-05 | 5.2291e-06 | 4.6177e-06 | 18355.5535 | 383.0669 | 0.18528 | 928937.2078 | 0.023527 | 0.87371 | 2067.452 | 1.21
ConstMin - Off-Highway Trucks_2021_50 | Orange | 2020 | ConstMin - Off-Highway Trucks | 2021 | 50 | Diesel | 2.9929e-06 | 3.6214e-06 | 4.3097e-06 | 7.8087e-05 | 6.9359e-05 | 0.014286 | 2.514e-07 | 2.3128e-07 | 1.32e-07 | 1.166e-07 | 463.5073 | 782.2542 | 0.37057 | 21120.8637 | 0.056774 | 1.0874 | 2110.9538 | 1.21
ConstMin - Off-Highway Trucks_2021_175 | Orange | 2020 | ConstMin - Off-Highway Trucks | 2021 | 175 | Diesel | 1.4492e-05 | 1.7536e-05 | 2.0869e-05 | 0.00080458 | 7.4655e-05 | 0.15031 | 2.64e-06 | 2.4288e-06 | 1.3893e-06 | 1.2268e-06 | 4876.7118 | 1567.9185 | 0.74114 | 246555.1858 | 0.023551 | 0.10026 | 2115.555 | 1.21
ConstMin - Off-Highway Trucks_2021_300 | Orange | 2020 | ConstMin - Off-Highway Trucks | 2021 | 300 | Diesel | 2.9859e-05 | 3.6129e-05 | 4.2997e-05 | 0.00056481 | 0.00015381 | 0.30969 | 5.3287e-06 | 4.9024e-06 | 2.8623e-06 | 2.5276e-06 | 10047.5525 | 2343.0425 | 1.1117 | 510002.2574 | 0.023457 | 0.099864 | 2107.6075 | 1.21
ConstMin - Off-Highway Trucks_2021_600 | Orange | 2020 | ConstMin - Off-Highway Trucks | 2021 | 600 | Diesel | 0.0001048 | 0.00012681 | 0.00015092 | 0.0019602 | 0.00053987 | 1.087 | 1.8703e-05 | 1.7207e-05 | 1.0047e-05 | 8.8718e-06 | 35266.1146 | 4595.976 | 2.3161 | 1787283.1426 | 0.023494 | 0.10002 | 1984.397 | 1.21
ConstMin - Off-Highway Trucks_2021_750 | Orange | 2020 | ConstMin - Off-Highway Trucks | 2021 | 750 | Diesel | 2.5721e-05 | 3.1122e-05 | 3.7038e-05 | 0.00048108 | 0.0001325 | 0.26677 | 4.5902e-06 | 4.223e-06 | 2.4657e-06 | 2.1774e-06 | 8655.0953 | 607.5129 | 0.37057 | 438928.0556 | 0.023478 | 0.099954 | 1639.4052 | 1.21
ConstMin - Off-Highway Trucks_2021_9999 | Orange | 2020 | ConstMin - Off-Highway Trucks | 2021 | 9999 | Diesel | 7.4541e-05 | 9.0194e-05 | 0.00010734 | 0.0013942 | 0.0033495 | 0.77312 | 2.7157e-05 | 2.4985e-05 | 7.1456e-06 | 6.3101e-06 | 25082.9483 | 648.2273 | 0.27793 | 1322815.8428 | 0.022577 | 0.83843 | 2332.367 | 1.21
ConstMin - Other Construction Equipment_1958_600 | Orange | 2020 | ConstMin - Other Construction Equipment | 1958 | 600 | Diesel | 1.0617e-05 | 1.2846e-05 | 1.5288e-05 | 0.00011705 | 0.00012891 | 0.0043576 | 7.1992e-06 | 6.6232e-06 | 3.9969e-08 | 3.5566e-08 | 141.376 | 20.5682 | 0.092198 | 6581.8251 | 0.64629 | 6.4852 | 223.0863 | 1.21
ConstMin - Other Construction Equipment_1963_600 | Orange | 2020 | ConstMin - Other Construction Equipment | 1963 | 600 | Diesel | 1.7371e-05 | 2.1019e-05 | 2.5015e-05 | 0.00019152 | 0.00021092 | 0.0071298 | 1.1779e-05 | 1.0837e-05 | 6.5397e-08 | 5.8192e-08 | 231.3185 | 25.6074 | 0.092198 | 10755.1136 | 0.64713 | 6.4936 | 277.7424 | 1.21
ConstMin - Other Construction Equipment_1966_600 | Orange | 2020 | ConstMin - Other Construction Equipment | 1966 | 600 | Diesel | 1.7371e-05 | 2.1019e-05 | 2.5015e-05 | 0.00019152 | 0.00021092 | 0.0071298 | 1.1779e-05 | 1.0837e-05 | 6.5397e-08 | 5.8192e-08 | 231.3185 | 25.6074 | 0.092198 | 10755.1136 | 0.64713 | 6.4936 | 277.7424 | 1.21
ConstMin - Other Construction Equipment_1969_50 | Orange | 2020 | ConstMin - Other Construction Equipment | 1969 | 50 | Diesel | 4.0406e-05 | 4.8891e-05 | 5.8184e-05 | 0.00013435 | 9.2509e-05 | 0.0070692 | 1.2718e-05 | 1.1701e-05 | 6.4146e-08 | 5.7698e-08 | 229.3519 | 261.9361 | 1.1064 | 9735.2906 | 1.6629 | 3.1465 | 236.7503 | 1.21
ConstMin - Other Construction Equipment_1969_100 | Orange | 2020 | ConstMin - Other Construction Equipment | 1969 | 100 | Diesel | 3.5108e-05 | 4.248e-05 | 5.0555e-05 | 0.00013771 | 0.00033642 | 0.011498 | 2.4666e-05 | 2.2692e-05 | 1.0525e-07 | 9.3846e-08 | 373.0449 | 196.8377 | 0.82979 | 17277.9765 | 0.81411 | 6.4473 | 237.2151 | 1.21
ConstMin - Other Construction Equipment_1969_175 | Orange | 2020 | ConstMin - Other Construction Equipment | 1969 | 175 | Diesel | 7.4102e-05 | 8.9663e-05 | 0.00010671 | 0.00029033 | 0.00083389 | 0.026468 | 5.2043e-05 | 4.788e-05 | 2.4249e-07 | 2.1603e-07 | 858.7207 | 256.8969 | 1.1064 | 39947.4619 | 0.74322 | 6.9121 | 232.1956 | 1.21
ConstMin - Other Construction Equipment_1969_300 | Orange | 2020 | ConstMin - Other Construction Equipment | 1969 | 300 | Diesel | 6.2861e-05 | 7.6062e-05 | 9.052e-05 | 0.00024629 | 0.0007074 | 0.022453 | 4.4149e-05 | 4.0617e-05 | 2.057e-07 | 1.8326e-07 | 728.46 | 154.0558 | 0.64539 | 33628.1899 | 0.74895 | 6.9655 | 238.7023 | 1.21
ConstMin - Other Construction Equipment_1969_600 | Orange | 2020 | ConstMin - Other Construction Equipment | 1969 | 600 | Diesel | 0.00026734 | 0.00032348 | 0.00038496 | 0.0029475 | 0.0032459 | 0.10972 | 0.00018128 | 0.00016677 | 1.0064e-06 | 8.9555e-07 | 3559.8679 | 499.396 | 2.1206 | 166626.8305 | 0.64281 | 6.4503 | 235.5015 | 1.21
ConstMin - Other Construction Equipment_1970_25 | Orange | 2020 | ConstMin - Other Construction Equipment | 1970 | 25 | Diesel | 0 | 0 | 0 | 0 | 0 | 0 | 0 | 0 | 0 | 0 | 0 | 0 | 0 | 0 | 0 | 0 | #DIV/0!
ConstMin - Other Construction Equipment_1970_75 | Orange | 2020 | ConstMin - Other Construction Equipment | 1970 | 75 | Diesel | 6.0288e-06 | 7.2949e-06 | 8.6815e-06 | 2.3648e-05 | 5.7771e-05 | 0.0019745 | 4.2357e-06 | 3.8968e-06 | 1.8075e-08 | 1.6116e-08 | 64.061 | 41.1364 | 0.1844 | 2982.3895 | 0.80992 | 6.4141 | 223.0863 | 1.21
ConstMin - Other Construction Equipment_1970_175 | Orange | 2020 | ConstMin - Other Construction Equipment | 1970 | 175 | Diesel | 4.6062e-06 | 5.5735e-06 | 6.6329e-06 | 2.1659e-05 | 5.7771e-05 | 0.0019745 | 3.3278e-06 | 3.0616e-06 | 1.8117e-08 | 1.6116e-08 | 64.061 | 20.5682 | 0.092198 | 2982.3895 | 0.6188 | 6.4141 | 223.0863 | 1.21
ConstMin - Other Construction Equipment_1970_300 | Orange | 2020 | ConstMin - Other Construction Equipment | 1970 | 300 | Diesel | 3.8008e-05 | 4.5989e-05 | 5.4731e-05 | 0.0004258 | 0.00050514 | 0.018141 | 2.6582e-05 | 2.4455e-05 | 1.6658e-07 | 1.4807e-07 | 588.568 | 97.3904 | 0.36879 | 27373.3992 | 0.55631 | 6.1105 | 264.0784 | 1.21
ConstMin - Other Construction Equipment_1971_25 | Orange | 2020 | ConstMin - Other Construction Equipment | 1971 | 25 | Diesel | 0 | 0 | 0 | 0 | 0 | 0 | 0 | 0 | 0 | 0 | 0 | 0 | 0 | 0 | 0 | 0 | #DIV/0!
ConstMin - Other Construction Equipment_1971_75 | Orange | 2020 | ConstMin - Other Construction Equipment | 1971 | 75 | Diesel | 2.9105e-06 | 3.5217e-06 | 4.1911e-06 | 1.1416e-05 | 2.789e-05 | 0.00095321 | 2.0448e-06 | 1.8812e-06 | 8.7256e-09 | 7.78e-09 | 30.926 | 20.5682 | 0.092198 | 1439.7742 | 0.80992 | 6.4141 | 223.0863 | 1.21
ConstMin - Other Construction Equipment_1972_100 | Orange | 2020 | ConstMin - Other Construction Equipment | 1972 | 100 | Diesel | 8.2932e-06 | 1.0035e-05 | 1.1942e-05 | 3.253e-05 | 7.9469e-05 | 0.0027161 | 5.8266e-06 | 5.3604e-06 | 2.4863e-08 | 2.2169e-08 | 88.1213 | 51.2148 | 0.1844 | 4097.1861 | 0.81098 | 6.4225 | 277.7424 | 1.21
ConstMin - Other Construction Equipment_1972_175 | Orange | 2020 | ConstMin - Other Construction Equipment | 1972 | 175 | Diesel | 9.9121e-06 | 1.1994e-05 | 1.4273e-05 | 5.1258e-05 | 0.00012622 | 0.0046729 | 6.563e-06 | 6.038e-06 | 4.2906e-08 | 3.814e-08 | 151.6077 | 46.1756 | 0.1844 | 6926.3425 | 0.57337 | 6.0341 | 250.4143 | 1.21
ConstMin - Other Construction Equipment_1972_300 | Orange | 2020 | ConstMin - Other Construction Equipment | 1972 | 300 | Diesel | 6.6616e-06 | 8.0605e-06 | 9.5927e-06 | 3.4449e-05 | 8.4829e-05 | 0.0031405 | 4.4108e-06 | 4.0579e-06 | 2.8836e-08 | 2.5632e-08 | 101.8903 | 25.6074 | 0.092198 | 4737.3715 | 0.5634 | 5.9292 | 277.7424 | 1.21
ConstMin - Other Construction Equipment_1972_600 | Orange | 2020 | ConstMin - Other Construction Equipment | 1972 | 600 | Diesel | 7.9548e-06 | 9.6254e-06 | 1.1455e-05 | 0.00011632 | 0.00010983 | 0.0043303 | 5.1206e-06 | 4.7109e-06 | 3.9797e-08 | 3.5343e-08 | 140.4924 | 20.5682 | 0.092198 | 6540.6887 | 0.48728 | 5.56 | 223.0863 | 1.21
ConstMin - Other Construction Equipment_1973_25 | Orange | 2020 | ConstMin - Other Construction Equipment | 1973 | 25 | Diesel | 0 | 0 | 0 | 0 | 0 | 0 | 0 | 0 | 0 | 0 | 0 | 0 | 0 | 0 | 0 | 0 | #DIV/0!
ConstMin - Other Construction Equipment_1973_100 | Orange | 2020 | ConstMin - Other Construction Equipment | 1973 | 100 | Diesel | 8.2325e-06 | 9.9613e-06 | 1.1855e-05 | 3.2292e-05 | 7.8888e-05 | 0.0026962 | 5.7839e-06 | 5.3212e-06 | 2.4681e-08 | 2.2006e-08 | 87.4764 | 41.1364 | 0.1844 | 4072.5043 | 0.80992 | 6.4141 | 223.0863 | 1.21
ConstMin - Other Construction Equipment_1973_300 | Orange | 2020 | ConstMin - Other Construction Equipment | 1973 | 300 | Diesel | 3.3499e-05 | 4.0534e-05 | 4.8239e-05 | 0.00043525 | 0.00045631 | 0.017814 | 2.167e-05 | 1.9936e-05 | 1.637e-07 | 1.454e-07 | 577.9659 | 102.5325 | 0.46099 | 26756.276 | 0.50163 | 5.647 | 222.417 | 1.21
ConstMin - Other Construction Equipment_1974_50 | Orange | 2020 | ConstMin - Other Construction Equipment | 1974 | 50 | Diesel | 3.8938e-06 | 4.7115e-06 | 5.607e-06 | 1.2947e-05 | 8.9149e-06 | 0.00068124 | 1.2256e-06 | 1.1276e-06 | 6.1816e-09 | 5.5602e-09 | 22.102 | 20.5682 | 0.092198 | 925.5692 | 1.6855 | 3.1893 | 223.0863 | 1.21
ConstMin - Other Construction Equipment_1974_75 | Orange | 2020 | ConstMin - Other Construction Equipment | 1974 | 75 | Diesel | 1.1808e-05 | 1.4288e-05 | 1.7004e-05 | 4.6318e-05 | 0.00011315 | 0.0038673 | 8.2961e-06 | 7.6324e-06 | 3.5401e-08 | 3.1565e-08 | 125.4712 | 82.2728 | 0.36879 | 5841.3698 | 0.80992 | 6.4141 | 223.0863 | 1.21
ConstMin - Other Construction Equipment_1974_175 | Orange | 2020 | ConstMin - Other Construction Equipment | 1974 | 175 | Diesel | 6.2295e-06 | 7.5377e-06 | 8.9704e-06 | 3.2214e-05 | 7.9326e-05 | 0.0029368 | 4.1247e-06 | 3.7947e-06 | 2.6965e-08 | 2.397e-08 | 95.2812 | 25.6074 | 0.092198 | 4430.0825 | 0.5634 | 5.9292 | 277.7424 | 1.21
ConstMin - Other Construction Equipment_1974_300 | Orange | 2020 | ConstMin - Other Construction Equipment | 1974 | 300 | Diesel | 6.9324e-06 | 8.3882e-06 | 9.9826e-06 | 3.5849e-05 | 8.8277e-05 | 0.0032682 | 4.5901e-06 | 4.2229e-06 | 3.0008e-08 | 2.6674e-08 | 106.032 | 20.5682 | 0.092198 | 4936.3688 | 0.56266 | 5.9214 | 223.0863 | 1.21
ConstMin - Other Construction Equipment_1974_600 | Orange | 2020 | ConstMin - Other Construction Equipment | 1974 | 600 | Diesel | 2.8374e-05 | 3.4332e-05 | 4.0858e-05 | 0.00041491 | 0.00039174 | 0.015446 | 1.8264e-05 | 1.6803e-05 | 1.4195e-07 | 1.2606e-07 | 501.1138 | 67.8751 | 0.2766 | 22806.024 | 0.49847 | 5.6877 | 245.3949 | 1.21
ConstMin - Other Construction Equipment_1974_750 | Orange | 2020 | ConstMin - Other Construction Equipment | 1974 | 750 | Diesel | 1.626e-05 | 1.9674e-05 | 2.3414e-05 | 0.00023777 | 0.00022449 | 0.0088513 | 1.0467e-05 | 9.6293e-06 | 8.1347e-08 | 7.2243e-08 | 287.17 | 20.5682 | 0.092198 | 13369.3322 | 0.48728 | 5.56 | 223.0863 | 1.21
ConstMin - Other Construction Equipment_1975_25 | Orange | 2020 | ConstMin - Other Construction Equipment | 1975 | 25 | Diesel | 0 | 0 | 0 | 0 | 0 | 0 | 0 | 0 | 0 | 0 | 0 | 0 | 0 | 0 | 0 | 0 | #DIV/0!
ConstMin - Other Construction Equipment_1975_75 | Orange | 2020 | ConstMin - Other Construction Equipment | 1975 | 75 | Diesel | 5.8209e-06 | 7.0433e-06 | 8.3822e-06 | 2.2833e-05 | 5.5779e-05 | 0.0019064 | 4.0896e-06 | 3.7625e-06 | 1.7451e-08 | 1.556e-08 | 61.852 | 41.1364 | 0.1844 | 2879.5485 | 0.80992 | 6.4141 | 223.0863 | 1.21
ConstMin - Other Construction Equipment_1975_600 | Orange | 2020 | ConstMin - Other Construction Equipment | 1975 | 600 | Diesel | 2.0994e-05 | 2.5403e-05 | 3.0232e-05 | 0.000307 | 0.00028986 | 0.011429 | 1.3514e-05 | 1.2433e-05 | 1.0503e-07 | 9.3279e-08 | 370.7877 | 41.5478 | 0.092198 | 17242.3249 | 0.48785 | 5.5664 | 450.6343 | 1.21
ConstMin - Other Construction Equipment_1976_175 | Orange | 2020 | ConstMin - Other Construction Equipment | 1976 | 175 | Diesel | 8.3921e-06 | 1.0154e-05 | 1.2085e-05 | 3.7427e-05 | 9.1796e-05 | 0.0032682 | 5.75e-06 | 5.29e-06 | 2.9964e-08 | 2.6674e-08 | 106.032 | 41.1364 | 0.1844 | 4936.3688 | 0.68114 | 6.1575 | 223.0863 | 1.21
ConstMin - Other Construction Equipment_1976_600 | Orange | 2020 | ConstMin - Other Construction Equipment | 1976 | 600 | Diesel | 1.571e-05 | 1.9009e-05 | 2.2622e-05 | 0.00022972 | 0.00021689 | 0.0085517 | 1.0112e-05 | 9.3033e-06 | 7.8593e-08 | 6.9798e-08 | 277.4504 | 41.1364 | 0.1844 | 12916.8318 | 0.48728 | 5.56 | 223.0863 | 1.21
ConstMin - Other Construction Equipment_1977_50 | Orange | 2020 | ConstMin - Other Construction Equipment | 1977 | 50 | Diesel | 7.1363e-06 | 8.635e-06 | 1.0276e-05 | 2.3728e-05 | 1.6339e-05 | 0.0012485 | 2.2463e-06 | 2.0666e-06 | 1.1329e-08 | 1.019e-08 | 40.5076 | 39.9023 | 0.1844 | 1695.8484 | 1.686 | 3.1902 | 216.3937 | 1.21
ConstMin - Other Construction Equipment_1977_75 | Orange | 2020 | ConstMin - Other Construction Equipment | 1977 | 75 | Diesel | 3.6801e-06 | 4.4529e-06 | 5.2993e-06 | 1.4435e-05 | 3.5265e-05 | 0.0012053 | 2.5855e-06 | 2.3787e-06 | 1.1033e-08 | 9.8373e-09 | 39.1038 | 25.6074 | 0.092198 | 1818.1263 | 0.81098 | 6.4225 | 277.7424 | 1.21
ConstMin - Other Construction Equipment_1977_175 | Orange | 2020 | ConstMin - Other Construction Equipment | 1977 | 175 | Diesel | 1.8255e-05 | 2.2089e-05 | 2.6287e-05 | 9.4402e-05 | 0.00023246 | 0.0086061 | 1.2087e-05 | 1.112e-05 | 7.902e-08 | 7.0242e-08 | 279.2148 | 87.312 | 0.36879 | 12987.6635 | 0.56315 | 5.9266 | 236.7503 | 1.21
ConstMin - Other Construction Equipment_1977_300 | Orange | 2020 | ConstMin - Other Construction Equipment | 1977 | 300 | Diesel | 1.269e-05 | 1.5355e-05 | 1.8273e-05 | 6.5623e-05 | 0.00016159 | 0.0059824 | 8.4022e-06 | 7.7301e-06 | 5.493e-08 | 4.8828e-08 | 194.0937 | 46.1756 | 0.1844 | 9004.2453 | 0.56465 | 5.9424 | 250.4143 | 1.21
ConstMin - Other Construction Equipment_1977_600 | Orange | 2020 | ConstMin - Other Construction Equipment | 1977 | 600 | Diesel | 1.9646e-05 | 2.3772e-05 | 2.8291e-05 | 0.00028729 | 0.00027124 | 0.010695 | 1.2646e-05 | 1.1635e-05 | 9.8288e-08 | 8.7289e-08 | 346.9778 | 51.2148 | 0.1844 | 16132.6704 | 0.48792 | 5.5673 | 277.7424 | 1.21
ConstMin - Other Construction Equipment_1978_50 | Orange | 2020 | ConstMin - Other Construction Equipment | 1978 | 50 | Diesel | 2.5958e-06 | 3.141e-06 | 3.738e-06 | 8.6312e-06 | 5.9433e-06 | 0.00045416 | 8.1708e-07 | 7.5171e-07 | 4.1211e-09 | 3.7068e-09 | 14.7347 | 20.5682 | 0.092198 | 617.0461 | 1.6855 | 3.1893 | 223.0863 | 1.21
ConstMin - Other Construction Equipment_1978_100 | Orange | 2020 | ConstMin - Other Construction Equipment | 1978 | 100 | Diesel | 1.1449e-05 | 1.3853e-05 | 1.6487e-05 | 4.4909e-05 | 0.00010971 | 0.0037497 | 8.0438e-06 | 7.4003e-06 | 3.4324e-08 | 3.0604e-08 | 121.6546 | 70.7546 | 0.36879 | 5872.6334 | 0.7811 | 6.1859 | 191.8542 | 1.21
ConstMin - Other Construction Equipment_1978_175 | Orange | 2020 | ConstMin - Other Construction Equipment | 1978 | 175 | Diesel | 1.3958e-05 | 1.6889e-05 | 2.0099e-05 | 7.218e-05 | 0.00017774 | 0.0065803 | 9.2419e-06 | 8.5025e-06 | 6.0419e-08 | 5.3707e-08 | 213.4896 | 63.3501 | 0.2766 | 9861.4937 | 0.56709 | 5.968 | 229.0352 | 1.21
ConstMin - Other Construction Equipment_1978_300 | Orange | 2020 | ConstMin - Other Construction Equipment | 1978 | 300 | Diesel | 6.6616e-06 | 8.0605e-06 | 9.5927e-06 | 3.4449e-05 | 8.4829e-05 | 0.0031405 | 4.4108e-06 | 4.0579e-06 | 2.8836e-08 | 2.5632e-08 | 101.8903 | 25.6074 | 0.092198 | 4737.3715 | 0.5634 | 5.9292 | 277.7424 | 1.21
ConstMin - Other Construction Equipment_1978_600 | Orange | 2020 | ConstMin - Other Construction Equipment | 1978 | 600 | Diesel | 5.0388e-05 | 6.0969e-05 | 7.2559e-05 | 0.00073682 | 0.00069568 | 0.027429 | 3.2435e-05 | 2.984e-05 | 2.5209e-07 | 2.2387e-07 | 889.9127 | 107.0575 | 0.46099 | 41174.3141 | 0.49031 | 5.5946 | 232.2328 | 1.21
ConstMin - Other Construction Equipment_1979_50 | Orange | 2020 | ConstMin - Other Construction Equipment | 1979 | 50 | Diesel | 1.0591e-05 | 1.2815e-05 | 1.5251e-05 | 3.5215e-05 | 2.4248e-05 | 0.0018529 | 3.3337e-06 | 3.067e-06 | 1.6814e-08 | 1.5124e-08 | 60.1169 | 66.7438 | 0.2766 | 2558.5131 | 1.6585 | 3.1382 | 241.305 | 1.21
ConstMin - Other Construction Equipment_1979_100 | Orange | 2020 | ConstMin - Other Construction Equipment | 1979 | 100 | Diesel | 1.772e-05 | 2.1441e-05 | 2.5517e-05 | 6.9507e-05 | 0.0001698 | 0.0058035 | 1.245e-05 | 1.1454e-05 | 5.3125e-08 | 4.7368e-08 | 188.2891 | 112.9194 | 0.46099 | 8694.7966 | 0.81654 | 6.4666 | 244.9487 | 1.21
ConstMin - Other Construction Equipment_1979_175 | Orange | 2020 | ConstMin - Other Construction Equipment | 1979 | 175 | Diesel | 7.9722e-06 | 9.6464e-06 | 1.148e-05 | 4.1227e-05 | 0.00010152 | 0.0037584 | 5.2786e-06 | 4.8563e-06 | 3.4509e-08 | 3.0675e-08 | 121.9368 | 41.1364 | 0.1844 | 5676.8241 | 0.56266 | 5.9214 | 223.0863 | 1.21
ConstMin - Other Construction Equipment_1979_300 | Orange | 2020 | ConstMin - Other Construction Equipment | 1979 | 300 | Diesel | 1.1026e-05 | 1.3342e-05 | 1.5878e-05 | 5.702e-05 | 0.00014041 | 0.0051982 | 7.3007e-06 | 6.7167e-06 | 4.7729e-08 | 4.2427e-08 | 168.6488 | 31.3665 | 0.092198 | 7841.6276 | 0.56337 | 5.9289 | 340.2066 | 1.21
ConstMin - Other Construction Equipment_1979_600 | Orange | 2020 | ConstMin - Other Construction Equipment | 1979 | 600 | Diesel | 2.5283e-05 | 3.0592e-05 | 3.6407e-05 | 0.0003697 | 0.00034906 | 0.013763 | 1.6275e-05 | 1.4973e-05 | 1.2649e-07 | 1.1233e-07 | 446.5213 | 66.7438 | 0.2766 | 20757.3281 | 0.488 | 5.5683 | 241.305 | 1.21
ConstMin - Other Construction Equipment_1980_50 | Orange | 2020 | ConstMin - Other Construction Equipment | 1980 | 50 | Diesel | 1.6362e-05 | 1.9798e-05 | 2.3562e-05 | 5.4405e-05 | 3.7462e-05 | 0.0028627 | 5.1503e-06 | 4.7383e-06 | 2.5976e-08 | 2.3365e-08 | 92.8767 | 87.312 | 0.36879 | 3885.385 | 1.6873 | 3.1926 | 236.7503 | 1.21
ConstMin - Other Construction Equipment_1980_75 | Orange | 2020 | ConstMin - Other Construction Equipment | 1980 | 75 | Diesel | 2.1807e-05 | 2.6387e-05 | 3.1402e-05 | 8.5539e-05 | 0.00020897 | 0.0071421 | 1.5321e-05 | 1.4095e-05 | 6.5378e-08 | 5.8293e-08 | 231.7167 | 160.0206 | 0.46099 | 10785.39 | 0.81009 | 6.4155 | 347.1222 | 1.21
ConstMin - Other Construction Equipment_1980_175 | Orange | 2020 | ConstMin - Other Construction Equipment | 1980 | 175 | Diesel | 1.3356e-05 | 1.6161e-05 | 1.9233e-05 | 7.1918e-05 | 0.00016577 | 0.0066997 | 9.4097e-06 | 8.6569e-06 | 6.1542e-08 | 5.4682e-08 | 217.3656 | 61.7046 | 0.2766 | 10119.5561 | 0.52881 | 5.4241 | 223.0863 | 1.21
ConstMin - Other Construction Equipment_1980_300 | Orange | 2020 | ConstMin - Other Construction Equipment | 1980 | 300 | Diesel | 5.1579e-06 | 6.2411e-06 | 7.4274e-06 | 2.7773e-05 | 6.4016e-05 | 0.0025873 | 3.6338e-06 | 3.3431e-06 | 2.3766e-08 | 2.1117e-08 | 83.942 | 20.5682 | 0.092198 | 3907.9587 | 0.52881 | 5.4241 | 223.0863 | 1.21
ConstMin - Other Construction Equipment_1980_600 | Orange | 2020 | ConstMin - Other Construction Equipment | 1980 | 600 | Diesel | 5.6552e-05 | 6.8428e-05 | 8.1435e-05 | 0.00087255 | 0.00075495 | 0.032482 | 3.841e-05 | 3.5337e-05 | 2.9862e-07 | 2.6511e-07 | 1053.8469 | 105.0007 | 0.36879 | 48881.1925 | 0.46353 | 5.114 | 284.7139 | 1.21
ConstMin - Other Construction Equipment_1981_25 | Orange | 2020 | ConstMin - Other Construction Equipment | 1981 | 25 | Diesel | 0 | 0 | 0 | 0 | 0 | 0 | 0 | 0 | 0 | 0 | 0 | 0 | 0 | 0 | 0 | 0 | #DIV/0!
ConstMin - Other Construction Equipment_1981_50 | Orange | 2020 | ConstMin - Other Construction Equipment | 1981 | 50 | Diesel | 2.8554e-06 | 3.4551e-06 | 4.1118e-06 | 9.4943e-06 | 6.5376e-06 | 0.00049958 | 8.9879e-07 | 8.2688e-07 | 4.5332e-09 | 4.0775e-09 | 16.2082 | 20.5682 | 0.092198 | 678.7507 | 1.6855 | 3.1893 | 223.0863 | 1.21
ConstMin - Other Construction Equipment_1981_75 | Orange | 2020 | ConstMin - Other Construction Equipment | 1981 | 75 | Diesel | 6.5387e-06 | 7.9119e-06 | 9.4158e-06 | 2.5648e-05 | 6.2657e-05 | 0.0021415 | 4.5939e-06 | 4.2264e-06 | 1.9603e-08 | 1.7479e-08 | 69.4791 | 46.1756 | 0.1844 | 3232.2932 | 0.81051 | 6.4188 | 250.4143 | 1.21
ConstMin - Other Construction Equipment_1981_300 | Orange | 2020 | ConstMin - Other Construction Equipment | 1981 | 300 | Diesel | 1.4712e-05 | 1.7801e-05 | 2.1185e-05 | 7.9215e-05 | 0.00018259 | 0.0073796 | 1.0364e-05 | 9.5353e-06 | 6.7787e-08 | 6.0231e-08 | 239.4223 | 53.1688 | 0.1844 | 11059.1116 | 0.53298 | 5.4669 | 288.339 | 1.21
ConstMin - Other Construction Equipment_1982_25 | Orange | 2020 | ConstMin - Other Construction Equipment | 1982 | 25 | Diesel | 0 | 0 | 0 | 0 | 0 | 0 | 0 | 0 | 0 | 0 | 0 | 0 | 0 | 0 | 0 | 0 | #DIV/0!
ConstMin - Other Construction Equipment_1982_75 | Orange | 2020 | ConstMin - Other Construction Equipment | 1982 | 75 | Diesel | 1.514e-05 | 1.832e-05 | 2.1802e-05 | 5.9389e-05 | 0.00014508 | 0.0049587 | 1.0637e-05 | 9.7863e-06 | 4.5391e-08 | 4.0472e-08 | 160.8793 | 99.3444 | 0.36879 | 7152.7984 | 0.84808 | 6.7163 | 269.3767 | 1.21
ConstMin - Other Construction Equipment_1982_600 | Orange | 2020 | ConstMin - Other Construction Equipment | 1982 | 600 | Diesel | 2.9102e-05 | 3.5213e-05 | 4.1906e-05 | 0.00044901 | 0.0003885 | 0.016715 | 1.9766e-05 | 1.8185e-05 | 1.5367e-07 | 1.3643e-07 | 542.3102 | 71.783 | 0.2766 | 25004.4221 | 0.46631 | 5.1447 | 259.5237 | 1.21
ConstMin - Other Construction Equipment_1983_25 | Orange | 2020 | ConstMin - Other Construction Equipment | 1983 | 25 | Diesel | 0 | 0 | 0 | 0 | 0 | 0 | 0 | 0 | 0 | 0 | 0 | 0 | 0 | 0 | 0 | 0 | #DIV/0!
ConstMin - Other Construction Equipment_1983_50 | Orange | 2020 | ConstMin - Other Construction Equipment | 1983 | 50 | Diesel | 6.547e-06 | 7.9218e-06 | 9.4276e-06 | 2.1769e-05 | 1.4989e-05 | 0.0011454 | 2.0607e-06 | 1.8959e-06 | 1.0394e-08 | 9.3488e-09 | 37.1622 | 40.5194 | 0.1844 | 1559.9954 | 1.6815 | 3.1816 | 219.74 | 1.21
ConstMin - Other Construction Equipment_1983_100 | Orange | 2020 | ConstMin - Other Construction Equipment | 1983 | 100 | Diesel | 1.0395e-05 | 1.2577e-05 | 1.4968e-05 | 4.0773e-05 | 9.9606e-05 | 0.0034043 | 7.3029e-06 | 6.7187e-06 | 3.1163e-08 | 2.7786e-08 | 110.45 | 61.7046 | 0.2766 | 5142.0509 | 0.80992 | 6.4141 | 223.0863 | 1.21
ConstMin - Other Construction Equipment_1983_175 | Orange | 2020 | ConstMin - Other Construction Equipment | 1983 | 175 | Diesel | 1.2517e-05 | 1.5145e-05 | 1.8024e-05 | 6.7396e-05 | 0.00015535 | 0.0062785 | 8.8181e-06 | 8.1126e-06 | 5.7672e-08 | 5.1244e-08 | 203.6992 | 62.3217 | 0.2766 | 9452.1179 | 0.53055 | 5.442 | 225.3171 | 1.21
ConstMin - Other Construction Equipment_1984_50 | Orange | 2020 | ConstMin - Other Construction Equipment | 1984 | 50 | Diesel | 1.3079e-05 | 1.5826e-05 | 1.8834e-05 | 4.3489e-05 | 2.9946e-05 | 0.0022883 | 4.1169e-06 | 3.7876e-06 | 2.0764e-08 | 1.8677e-08 | 74.2421 | 82.9927 | 0.2766 | 3236.7153 | 1.619 | 3.0635 | 300.051 | 1.21
ConstMin - Other Construction Equipment_1984_75 | Orange | 2020 | ConstMin - Other Construction Equipment | 1984 | 75 | Diesel | 2.9789e-05 | 3.6045e-05 | 4.2897e-05 | 0.00011685 | 0.00028546 | 0.0097564 | 2.0929e-05 | 1.9255e-05 | 8.9309e-08 | 7.963e-08 | 316.5346 | 206.7104 | 0.82979 | 14676.4416 | 0.81323 | 6.4403 | 249.113 | 1.21
ConstMin - Other Construction Equipment_1984_175 | Orange | 2020 | ConstMin - Other Construction Equipment | 1984 | 175 | Diesel | 8.9585e-06 | 1.084e-05 | 1.29e-05 | 4.8237e-05 | 0.00011119 | 0.0044937 | 6.3114e-06 | 5.8065e-06 | 4.1278e-08 | 3.6677e-08 | 145.794 | 41.1364 | 0.1844 | 6787.5071 | 0.52881 | 5.4241 | 223.0863 | 1.21
ConstMin - Other Construction Equipment_1984_300 | Orange | 2020 | ConstMin - Other Construction Equipment | 1984 | 300 | Diesel | 1.2705e-05 | 1.5373e-05 | 1.8295e-05 | 6.8409e-05 | 0.00015768 | 0.0063729 | 8.9507e-06 | 8.2346e-06 | 5.854e-08 | 5.2015e-08 | 206.7624 | 41.1364 | 0.1844 | 9625.9192 | 0.52881 | 5.4241 | 223.0863 | 1.21
ConstMin - Other Construction Equipment_1984_600 | Orange | 2020 | ConstMin - Other Construction Equipment | 1984 | 600 | Diesel | 8.5349e-06 | 1.0327e-05 | 1.229e-05 | 0.00013169 | 0.00011394 | 0.0049022 | 5.7969e-06 | 5.3331e-06 | 4.5068e-08 | 4.0011e-08 | 159.048 | 20.5682 | 0.092198 | 7404.5532 | 0.46182 | 5.0952 | 223.0863 | 1.21
ConstMin - Other Construction Equipment_1985_25 | Orange | 2020 | ConstMin - Other Construction Equipment | 1985 | 25 | Diesel | 0 | 0 | 0 | 0 | 0 | 0 | 0 | 0 | 0 | 0 | 0 | 0 | 0 | 0 | 0 | 0 | #DIV/0!
ConstMin - Other Construction Equipment_1985_50 | Orange | 2020 | ConstMin - Other Construction Equipment | 1985 | 50 | Diesel | 2.2304e-05 | 2.6987e-05 | 3.2117e-05 | 7.4159e-05 | 5.1065e-05 | 0.0039021 | 7.0204e-06 | 6.4587e-06 | 3.5408e-08 | 3.1849e-08 | 126.6009 | 136.0587 | 0.46099 | 5143.0176 | 1.7375 | 3.2877 | 295.1431 | 1.21
ConstMin - Other Construction Equipment_1985_75 | Orange | 2020 | ConstMin - Other Construction Equipment | 1985 | 75 | Diesel | 2.9987e-05 | 3.6285e-05 | 4.3182e-05 | 0.00011763 | 0.00028735 | 0.0098212 | 2.1068e-05 | 1.9383e-05 | 8.9902e-08 | 8.0159e-08 | 318.6383 | 202.494 | 0.82979 | 14894.5559 | 0.80665 | 6.3882 | 244.0316 | 1.21
ConstMin - Other Construction Equipment_1985_175 | Orange | 2020 | ConstMin - Other Construction Equipment | 1985 | 175 | Diesel | 2.6155e-05 | 3.1648e-05 | 3.7664e-05 | 0.00014686 | 0.00034683 | 0.014017 | 1.9687e-05 | 1.8112e-05 | 1.2881e-07 | 1.1441e-07 | 454.7814 | 143.5661 | 0.55319 | 21367.4153 | 0.49044 | 5.3747 | 259.5237 | 1.21
ConstMin - Other Construction Equipment_1985_300 | Orange | 2020 | ConstMin - Other Construction Equipment | 1985 | 300 | Diesel | 2.6949e-05 | 3.2609e-05 | 3.8807e-05 | 0.00015132 | 0.00035735 | 0.014443 | 2.0285e-05 | 1.8662e-05 | 1.3272e-07 | 1.1788e-07 | 468.5843 | 107.8802 | 0.46099 | 21899.6861 | 0.49304 | 5.4032 | 234.0175 | 1.21
ConstMin - Other Construction Equipment_1985_600 | Orange | 2020 | ConstMin - Other Construction Equipment | 1985 | 600 | Diesel | 1.8076e-05 | 2.1872e-05 | 2.6029e-05 | 0.00029167 | 0.00025856 | 0.011125 | 1.3155e-05 | 1.2102e-05 | 1.0231e-07 | 9.0798e-08 | 360.9257 | 40.6222 | 0.1844 | 16350.4362 | 0.44293 | 5.2362 | 220.2977 | 1.21
ConstMin - Other Construction Equipment_1986_50 | Orange | 2020 | ConstMin - Other Construction Equipment | 1986 | 50 | Diesel | 1.5428e-05 | 1.8667e-05 | 2.2216e-05 | 5.1348e-05 | 3.5623e-05 | 0.00273 | 4.8673e-06 | 4.4779e-06 | 2.4777e-08 | 2.2282e-08 | 88.5708 | 87.312 | 0.36879 | 3667.105 | 1.6856 | 3.2166 | 236.7503 | 1.21
ConstMin - Other Construction Equipment_1986_100 | Orange | 2020 | ConstMin - Other Construction Equipment | 1986 | 100 | Diesel | 3.5973e-05 | 4.3527e-05 | 5.1801e-05 | 0.00014141 | 0.00034561 | 0.01186 | 2.5222e-05 | 2.3204e-05 | 1.0858e-07 | 9.6804e-08 | 384.8006 | 215.7605 | 0.92198 | 17584.477 | 0.81963 | 6.508 | 234.0175 | 1.21
ConstMin - Other Construction Equipment_1986_175 | Orange | 2020 | ConstMin - Other Construction Equipment | 1986 | 175 | Diesel | 1.0754e-05 | 1.3012e-05 | 1.5485e-05 | 6.0512e-05 | 0.00014297 | 0.0058019 | 8.0778e-06 | 7.4316e-06 | 5.3319e-08 | 4.7354e-08 | 188.2361 | 55.0199 | 0.1844 | 8390.5415 | 0.5135 | 5.6422 | 298.3779 | 1.21
ConstMin - Other Construction Equipment_1986_300 | Orange | 2020 | ConstMin - Other Construction Equipment | 1986 | 300 | Diesel | 2.0463e-05 | 2.476e-05 | 2.9466e-05 | 0.00011514 | 0.00027205 | 0.01104 | 1.5371e-05 | 1.4141e-05 | 1.0146e-07 | 9.0107e-08 | 358.181 | 72.5029 | 0.2766 | 16409.8269 | 0.49961 | 5.4895 | 262.1264 | 1.21
ConstMin - Other Construction Equipment_1987_25 | Orange | 2020 | ConstMin - Other Construction Equipment | 1987 | 25 | Diesel | 0 | 0 | 0 | 0 | 0 | 0 | 0 | 0 | 0 | 0 | 0 | 0 | 0 | 0 | 0 | 0 | #DIV/0!
ConstMin - Other Construction Equipment_1987_50 | Orange | 2020 | ConstMin - Other Construction Equipment | 1987 | 50 | Diesel | 1.884e-05 | 2.2797e-05 | 2.713e-05 | 6.2779e-05 | 4.3924e-05 | 0.0033768 | 5.9598e-06 | 5.483e-06 | 3.0655e-08 | 2.7561e-08 | 109.5579 | 143.5661 | 0.55319 | 4570.1862 | 1.6517 | 3.1824 | 259.5237 | 1.21
ConstMin - Other Construction Equipment_1987_100 | Orange | 2020 | ConstMin - Other Construction Equipment | 1987 | 100 | Diesel | 3.1769e-05 | 3.844e-05 | 4.5747e-05 | 0.00012519 | 0.00030612 | 0.010553 | 2.2222e-05 | 2.0445e-05 | 9.6617e-08 | 8.6134e-08 | 342.3888 | 211.4411 | 0.82979 | 15928.5652 | 0.7991 | 6.3637 | 254.8141 | 1.21
ConstMin - Other Construction Equipment_1987_300 | Orange | 2020 | ConstMin - Other Construction Equipment | 1987 | 300 | Diesel | 3.5971e-05 | 4.3525e-05 | 5.1799e-05 | 0.00020291 | 0.00047966 | 0.019553 | 2.6958e-05 | 2.4801e-05 | 1.797e-07 | 1.5959e-07 | 634.3868 | 140.4808 | 0.55319 | 29196.5991 | 0.49363 | 5.4399 | 253.9465 | 1.21
ConstMin - Other Construction Equipment_1988_50 | Orange | 2020 | ConstMin - Other Construction Equipment | 1988 | 50 | Diesel | 1.3942e-05 | 1.687e-05 | 2.0077e-05 | 4.7533e-05 | 3.3088e-05 | 0.0025871 | 4.5194e-06 | 4.1578e-06 | 2.35e-08 | 2.1115e-08 | 83.9347 | 87.312 | 0.36879 | 3557.965 | 1.57 | 3.0793 | 236.7503 | 1.21
ConstMin - Other Construction Equipment_1988_100 | Orange | 2020 | ConstMin - Other Construction Equipment | 1988 | 100 | Diesel | 2.5585e-05 | 3.0958e-05 | 3.6842e-05 | 0.00010687 | 0.00024191 | 0.012455 | 2.1333e-05 | 1.9626e-05 | 1.1438e-07 | 1.0165e-07 | 404.0793 | 246.6128 | 0.92198 | 18865.8761 | 0.54335 | 4.2459 | 267.4804 | 1.21
ConstMin - Other Construction Equipment_1988_175 | Orange | 2020 | ConstMin - Other Construction Equipment | 1988 | 175 | Diesel | 4.0258e-06 | 4.8713e-06 | 5.7972e-06 | 1.8932e-05 | 5.1745e-05 | 0.0028519 | 2.6882e-06 | 2.4731e-06 | 2.6247e-08 | 2.3277e-08 | 92.5274 | 25.6074 | 0.092198 | 4302.0454 | 0.37494 | 3.9827 | 277.7424 | 1.21
ConstMin - Other Construction Equipment_1988_300 | Orange | 2020 | ConstMin - Other Construction Equipment | 1988 | 300 | Diesel | 1.6724e-05 | 2.0236e-05 | 2.4082e-05 | 7.8645e-05 | 0.00021495 | 0.011847 | 1.1167e-05 | 1.0273e-05 | 1.0903e-07 | 9.6694e-08 | 384.366 | 82.2728 | 0.36879 | 17894.337 | 0.37445 | 3.9775 | 223.0863 | 1.21
ConstMin - Other Construction Equipment_1988_600 | Orange | 2020 | ConstMin - Other Construction Equipment | 1988 | 600 | Diesel | 3.4667e-05 | 4.1947e-05 | 4.9921e-05 | 0.00016791 | 0.0004587 | 0.026839 | 2.2244e-05 | 2.0464e-05 | 2.471e-07 | 2.1906e-07 | 870.7573 | 112.9194 | 0.46099 | 40491.7222 | 0.34303 | 3.7511 | 244.9487 | 1.21
ConstMin - Other Construction Equipment_1989_50 | Orange | 2020 | ConstMin - Other Construction Equipment | 1989 | 50 | Diesel | 2.5599e-05 | 3.0974e-05 | 3.6862e-05 | 8.7378e-05 | 6.1357e-05 | 0.0048128 | 8.3208e-06 | 7.6551e-06 | 4.3729e-08 | 3.9281e-08 | 156.1463 | 159.4036 | 0.55319 | 6535.5466 | 1.5693 | 3.1086 | 288.1531 | 1.21
ConstMin - Other Construction Equipment_1989_75 | Orange | 2020 | ConstMin - Other Construction Equipment | 1989 | 75 | Diesel | 2.5716e-05 | 3.1116e-05 | 3.7031e-05 | 0.00010769 | 0.00024389 | 0.012614 | 2.139e-05 | 1.9679e-05 | 1.1585e-07 | 1.0295e-07 | 409.2468 | 257.9253 | 1.0142 | 19180.2611 | 0.53718 | 4.2104 | 254.3183 | 1.21
ConstMin - Other Construction Equipment_1989_300 | Orange | 2020 | ConstMin - Other Construction Equipment | 1989 | 300 | Diesel | 2.9937e-05 | 3.6224e-05 | 4.311e-05 | 0.00014343 | 0.00039214 | 0.022442 | 1.9518e-05 | 1.7956e-05 | 2.0659e-07 | 1.8317e-07 | 728.1033 | 133.4876 | 0.55319 | 33883.6127 | 0.354 | 3.8321 | 241.305 | 1.21
ConstMin - Other Construction Equipment_1990_50 | Orange | 2020 | ConstMin - Other Construction Equipment | 1990 | 50 | Diesel | 1.7837e-05 | 2.1582e-05 | 2.5685e-05 | 6.0959e-05 | 4.3186e-05 | 0.0033984 | 5.8143e-06 | 5.3491e-06 | 3.0885e-08 | 2.7737e-08 | 110.258 | 132.2535 | 0.55319 | 4672.9587 | 1.5293 | 3.0601 | 239.0741 | 1.21
ConstMin - Other Construction Equipment_1990_100 | Orange | 2020 | ConstMin - Other Construction Equipment | 1990 | 100 | Diesel | 5.3916e-05 | 6.5238e-05 | 7.7639e-05 | 0.00022636 | 0.00051291 | 0.02665 | 4.4737e-05 | 4.1158e-05 | 2.4478e-07 | 2.1751e-07 | 864.6337 | 531.8937 | 2.0284 | 39916.2076 | 0.54118 | 4.2548 | 262.2278 | 1.21
ConstMin - Other Construction Equipment_1990_175 | Orange | 2020 | ConstMin - Other Construction Equipment | 1990 | 175 | Diesel | 1.6488e-05 | 1.9951e-05 | 2.3743e-05 | 7.7934e-05 | 0.00021322 | 0.01186 | 1.0957e-05 | 1.008e-05 | 1.0916e-07 | 9.6803e-08 | 384.7993 | 117.9586 | 0.46099 | 17929.7143 | 0.36845 | 3.9378 | 255.88 | 1.21
ConstMin - Other Construction Equipment_1990_300 | Orange | 2020 | ConstMin - Other Construction Equipment | 1990 | 300 | Diesel | 1.658e-05 | 2.0062e-05 | 2.3876e-05 | 7.8369e-05 | 0.00021441 | 0.011927 | 1.1018e-05 | 1.0137e-05 | 1.0977e-07 | 9.7343e-08 | 386.9447 | 78.9819 | 0.2766 | 17981.5462 | 0.36944 | 3.9483 | 285.5504 | 1.21
ConstMin - Other Construction Equipment_1990_600 | Orange | 2020 | ConstMin - Other Construction Equipment | 1990 | 600 | Diesel | 4.5916e-05 | 5.5559e-05 | 6.6119e-05 | 0.00022338 | 0.00061092 | 0.035997 | 2.9339e-05 | 2.6992e-05 | 3.3143e-07 | 2.938e-07 | 1167.8755 | 138.5269 | 0.55319 | 54588.8141 | 0.33701 | 3.7057 | 250.4143 | 1.21
ConstMin - Other Construction Equipment_1991_50 | Orange | 2020 | ConstMin - Other Construction Equipment | 1991 | 50 | Diesel | 4.6121e-06 | 5.5806e-06 | 6.6414e-06 | 1.5782e-05 | 1.1282e-05 | 0.00089068 | 1.5078e-06 | 1.3872e-06 | 8.0964e-09 | 7.2696e-09 | 28.897 | 30.2353 | 0.092198 | 1209.4104 | 1.5279 | 3.0888 | 327.9368 | 1.21
ConstMin - Other Construction Equipment_1991_100 | Orange | 2020 | ConstMin - Other Construction Equipment | 1991 | 100 | Diesel | 9.9053e-06 | 1.1985e-05 | 1.4264e-05 | 4.1694e-05 | 9.4524e-05 | 0.0049341 | 8.1986e-06 | 7.5427e-06 | 4.5321e-08 | 4.0271e-08 | 160.0813 | 94.8194 | 0.36879 | 7609.2583 | 0.52155 | 4.1133 | 257.1069 | 1.21
ConstMin - Other Construction Equipment_1991_600 | Orange | 2020 | ConstMin - Other Construction Equipment | 1991 | 600 | Diesel | 2.4708e-05 | 2.9897e-05 | 3.558e-05 | 0.00012048 | 0.00032967 | 0.019494 | 1.5754e-05 | 1.4494e-05 | 1.7949e-07 | 1.591e-07 | 632.4489 | 62.3217 | 0.2766 | 28752.2916 | 0.34431 | 3.7966 | 225.3171 | 1.21
ConstMin - Other Construction Equipment_1992_50 | Orange | 2020 | ConstMin - Other Construction Equipment | 1992 | 50 | Diesel | 1.5311e-05 | 1.8526e-05 | 2.2047e-05 | 5.246e-05 | 3.7844e-05 | 0.0029975 | 5.0203e-06 | 4.6187e-06 | 2.7254e-08 | 2.4465e-08 | 97.249 | 102.841 | 0.46099 | 4072.5043 | 1.5063 | 3.077 | 223.0863 | 1.21
ConstMin - Other Construction Equipment_1992_100 | Orange | 2020 | ConstMin - Other Construction Equipment | 1992 | 100 | Diesel | 1.5656e-05 | 1.8944e-05 | 2.2545e-05 | 6.6072e-05 | 0.00014987 | 0.0078596 | 1.2926e-05 | 1.1892e-05 | 7.2196e-08 | 6.4149e-08 | 254.9969 | 130.6081 | 0.55319 | 11907.1044 | 0.5268 | 4.1678 | 236.0996 | 1.21
ConstMin - Other Construction Equipment_1992_175 | Orange | 2020 | ConstMin - Other Construction Equipment | 1992 | 175 | Diesel | 1.4765e-05 | 1.7866e-05 | 2.1262e-05 | 7.0153e-05 | 0.00019213 | 0.010787 | 9.7627e-06 | 8.9817e-06 | 9.9288e-08 | 8.8041e-08 | 349.9699 | 111.4797 | 0.36879 | 16526.86 | 0.35795 | 3.8495 | 302.2819 | 1.21
ConstMin - Other Construction Equipment_1992_300 | Orange | 2020 | ConstMin - Other Construction Equipment | 1992 | 300 | Diesel | 2.7204e-05 | 3.2917e-05 | 3.9173e-05 | 0.00012995 | 0.00035588 | 0.020199 | 1.7859e-05 | 1.6431e-05 | 1.8594e-07 | 1.6486e-07 | 655.3424 | 130.5053 | 0.46099 | 30468.8881 | 0.35772 | 3.8676 | 283.0965 | 1.21
ConstMin - Other Construction Equipment_1993_50 | Orange | 2020 | ConstMin - Other Construction Equipment | 1993 | 50 | Diesel | 1.7246e-05 | 2.0868e-05 | 2.4835e-05 | 5.9173e-05 | 4.3084e-05 | 0.0034236 | 5.6723e-06 | 5.2186e-06 | 3.1135e-08 | 2.7943e-08 | 111.0746 | 94.3052 | 0.36879 | 4644.5317 | 1.4878 | 3.0716 | 255.7126 | 1.21
ConstMin - Other Construction Equipment_1993_100 | Orange | 2020 | ConstMin - Other Construction Equipment | 1993 | 100 | Diesel | 2.8311e-05 | 3.4256e-05 | 4.0768e-05 | 0.0001198 | 0.00027188 | 0.014325 | 2.3313e-05 | 2.1448e-05 | 1.3159e-07 | 1.1692e-07 | 464.7507 | 246.3042 | 0.92198 | 21502.3598 | 0.52753 | 4.1868 | 267.1458 | 1.21
ConstMin - Other Construction Equipment_1993_175 | Orange | 2020 | ConstMin - Other Construction Equipment | 1993 | 175 | Diesel | 9.6892e-06 | 1.1724e-05 | 1.3952e-05 | 4.6159e-05 | 0.00012649 | 0.0071345 | 6.3901e-06 | 5.8789e-06 | 6.5671e-08 | 5.8231e-08 | 231.4705 | 66.7438 | 0.2766 | 10723.5071 | 0.36201 | 3.9057 | 241.305 | 1.21
ConstMin - Other Construction Equipment_1993_300 | Orange | 2020 | ConstMin - Other Construction Equipment | 1993 | 300 | Diesel | 1.0538e-05 | 1.2751e-05 | 1.5175e-05 | 5.0202e-05 | 0.00013756 | 0.0077594 | 6.9498e-06 | 6.3938e-06 | 7.1423e-08 | 6.3331e-08 | 251.7453 | 53.5802 | 0.1844 | 11787.6374 | 0.35818 | 3.8643 | 290.5699 | 1.21
ConstMin - Other Construction Equipment_1993_750 | Orange | 2020 | ConstMin - Other Construction Equipment | 1993 | 750 | Diesel | 2.9502e-05 | 3.5697e-05 | 4.2482e-05 | 0.00014451 | 0.00039588 | 0.023575 | 1.8729e-05 | 1.7231e-05 | 2.1708e-07 | 1.9242e-07 | 764.8663 | 48.7466 | 0.1844 | 35585.0488 | 0.33216 | 3.6837 | 264.3572 | 1.21
ConstMin - Other Construction Equipment_1994_50 | Orange | 2020 | ConstMin - Other Construction Equipment | 1994 | 50 | Diesel | 2.84e-05 | 3.4364e-05 | 4.0896e-05 | 9.7575e-05 | 7.1717e-05 | 0.0057176 | 9.3701e-06 | 8.6205e-06 | 5.201e-08 | 4.6666e-08 | 185.4996 | 204.5508 | 0.73759 | 7696.2232 | 1.4785 | 3.0855 | 277.3241 | 1.21
ConstMin - Other Construction Equipment_1994_100 | Orange | 2020 | ConstMin - Other Construction Equipment | 1994 | 100 | Diesel | 6.5028e-05 | 7.8684e-05 | 9.364e-05 | 0.0002759 | 0.00062651 | 0.033164 | 5.3408e-05 | 4.9135e-05 | 3.0467e-07 | 2.7068e-07 | 1075.9652 | 647.3842 | 2.2128 | 50954.5317 | 0.51132 | 4.0713 | 292.5683 | 1.21
ConstMin - Other Construction Equipment_1994_175 | Orange | 2020 | ConstMin - Other Construction Equipment | 1994 | 175 | Diesel | 1.7683e-05 | 2.1396e-05 | 2.5463e-05 | 8.4466e-05 | 0.00023158 | 0.013124 | 1.1631e-05 | 1.0701e-05 | 1.2081e-07 | 1.0712e-07 | 425.7888 | 123.9234 | 0.46099 | 19877.3175 | 0.35642 | 3.8577 | 268.819 | 1.21
ConstMin - Other Construction Equipment_1994_300 | Orange | 2020 | ConstMin - Other Construction Equipment | 1994 | 300 | Diesel | 4.5447e-06 | 5.4991e-06 | 6.5443e-06 | 2.1709e-05 | 5.9519e-05 | 0.003373 | 2.9894e-06 | 2.7503e-06 | 3.1049e-08 | 2.753e-08 | 109.4333 | 20.3625 | 0.092198 | 5090.6304 | 0.35769 | 3.8715 | 220.8554 | 1.21
ConstMin - Other Construction Equipment_1994_600 | Orange | 2020 | ConstMin - Other Construction Equipment | 1994 | 600 | Diesel | 1.7369e-05 | 2.1016e-05 | 2.5011e-05 | 8.5276e-05 | 0.00023375 | 0.013969 | 1.1002e-05 | 1.0122e-05 | 1.2863e-07 | 1.1402e-07 | 453.2213 | 55.9455 | 0.1844 | 21119.4313 | 0.3295 | 3.6648 | 303.3973 | 1.21
ConstMin - Other Construction Equipment_1995_25 | Orange | 2020 | ConstMin - Other Construction Equipment | 1995 | 25 | Diesel | 0 | 0 | 0 | 0 | 0 | 0 | 0 | 0 | 0 | 0 | 0 | 0 | 0 | 0 | 0 | 0 | #DIV/0!
ConstMin - Other Construction Equipment_1995_50 | Orange | 2020 | ConstMin - Other Construction Equipment | 1995 | 50 | Diesel | 3.204e-05 | 3.8769e-05 | 4.6138e-05 | 0.00011024 | 8.1802e-05 | 0.006543 | 1.0605e-05 | 9.7566e-06 | 5.9532e-08 | 5.3403e-08 | 212.2816 | 256.8969 | 0.73759 | 9023.5022 | 1.4226 | 3.0018 | 348.2934 | 1.21
ConstMin - Other Construction Equipment_1995_100 | Orange | 2020 | ConstMin - Other Construction Equipment | 1995 | 100 | Diesel | 5.6407e-05 | 6.8252e-05 | 8.1226e-05 | 0.00023998 | 0.00054523 | 0.028997 | 4.6203e-05 | 4.2507e-05 | 2.664e-07 | 2.3667e-07 | 940.7877 | 492.1971 | 1.7518 | 43883.258 | 0.515 | 4.114 | 280.9713 | 1.21
ConstMin - Other Construction Equipment_1995_175 | Orange | 2020 | ConstMin - Other Construction Equipment | 1995 | 175 | Diesel | 2.0631e-05 | 2.4964e-05 | 2.9709e-05 | 9.8819e-05 | 0.00027108 | 0.015435 | 1.3535e-05 | 1.2452e-05 | 1.4208e-07 | 1.2598e-07 | 500.7662 | 147.0627 | 0.55319 | 23260.4099 | 0.35537 | 3.8589 | 265.8445 | 1.21
ConstMin - Other Construction Equipment_1995_300 | Orange | 2020 | ConstMin - Other Construction Equipment | 1995 | 300 | Diesel | 9.0185e-05 | 0.00010912 | 0.00012987 | 0.00043824 | 0.001202 | 0.070398 | 5.8019e-05 | 5.3377e-05 | 6.4816e-07 | 5.7458e-07 | 2283.9811 | 416.4033 | 1.5674 | 106293.1173 | 0.33994 | 3.7446 | 265.6695 | 1.21
ConstMin - Other Construction Equipment_1995_9999 | Orange | 2020 | ConstMin - Other Construction Equipment | 1995 | 9999 | Diesel | 2.4173e-05 | 2.925e-05 | 3.481e-05 | 0.00013698 | 0.00037569 | 0.022533 | 1.2267e-05 | 1.1286e-05 | 2.076e-07 | 1.8391e-07 | 731.0562 | 30.2353 | 0.092198 | 34014.6664 | 0.28474 | 3.6572 | 327.9368 | 1.21
ConstMin - Other Construction Equipment_1996_25 | Orange | 2020 | ConstMin - Other Construction Equipment | 1996 | 25 | Diesel | 0 | 0 | 0 | 0 | 0 | 0 | 0 | 0 | 0 | 0 | 0 | 0 | 0 | 0 | 0 | 0 | #DIV/0!
ConstMin - Other Construction Equipment_1996_50 | Orange | 2020 | ConstMin - Other Construction Equipment | 1996 | 50 | Diesel | 4.3942e-05 | 5.317e-05 | 6.3277e-05 | 0.00015141 | 0.00011345 | 0.0091044 | 1.4592e-05 | 1.3425e-05 | 8.2856e-08 | 7.4309e-08 | 295.3807 | 346.2657 | 1.1986 | 12518.837 | 1.4064 | 3.0008 | 288.8967 | 1.21
ConstMin - Other Construction Equipment_1996_100 | Orange | 2020 | ConstMin - Other Construction Equipment | 1996 | 100 | Diesel | 8.5616e-05 | 0.00010359 | 0.00012329 | 0.00036525 | 0.0008303 | 0.044368 | 6.9937e-05 | 6.4342e-05 | 4.0764e-07 | 3.6213e-07 | 1439.4723 | 780.8718 | 2.8582 | 66348.9173 | 0.517 | 4.1437 | 273.2087 | 1.21
ConstMin - Other Construction Equipment_1996_175 | Orange | 2020 | ConstMin - Other Construction Equipment | 1996 | 175 | Diesel | 1.8481e-05 | 2.2362e-05 | 2.6612e-05 | 8.8765e-05 | 0.00024363 | 0.013938 | 1.2091e-05 | 1.1124e-05 | 1.2831e-07 | 1.1376e-07 | 452.1966 | 149.0166 | 0.46099 | 21130.5587 | 0.35042 | 3.8178 | 323.252 | 1.21
ConstMin - Other Construction Equipment_1996_300 | Orange | 2020 | ConstMin - Other Construction Equipment | 1996 | 300 | Diesel | 1.041e-05 | 1.2596e-05 | 1.499e-05 | 3.6213e-05 | 0.00022763 | 0.016691 | 5.6619e-06 | 5.209e-06 | 1.5401e-07 | 1.3623e-07 | 541.5312 | 107.8802 | 0.36879 | 25217.0031 | 0.1654 | 2.989 | 292.5219 | 1.21
ConstMin - Other Construction Equipment_1996_600 | Orange | 2020 | ConstMin - Other Construction Equipment | 1996 | 600 | Diesel | 5.3396e-05 | 6.4609e-05 | 7.689e-05 | 0.00019048 | 0.0011965 | 0.092363 | 3.1331e-05 | 2.8824e-05 | 8.5234e-07 | 7.5385e-07 | 2996.6006 | 392.647 | 1.4752 | 138947.9584 | 0.15397 | 2.8513 | 266.1698 | 1.21
ConstMin - Other Construction Equipment_1997_50 | Orange | 2020 | ConstMin - Other Construction Equipment | 1997 | 50 | Diesel | 4.4931e-05 | 5.4366e-05 | 6.47e-05 | 0.00015504 | 0.00011733 | 0.0094468 | 1.4971e-05 | 1.3774e-05 | 8.5993e-08 | 7.7104e-08 | 306.4918 | 295.3594 | 0.92198 | 13025.3496 | 1.3821 | 2.9827 | 320.3519 | 1.21
ConstMin - Other Construction Equipment_1997_100 | Orange | 2020 | ConstMin - Other Construction Equipment | 1997 | 100 | Diesel | 7.3943e-05 | 8.9471e-05 | 0.00010648 | 0.00031633 | 0.0007195 | 0.038631 | 6.0234e-05 | 5.5415e-05 | 3.5494e-07 | 3.153e-07 | 1253.3281 | 661.5763 | 2.1206 | 58650.174 | 0.50513 | 4.0621 | 311.9813 | 1.21
ConstMin - Other Construction Equipment_1997_175 | Orange | 2020 | ConstMin - Other Construction Equipment | 1997 | 175 | Diesel | 4.9964e-05 | 6.0457e-05 | 7.1949e-05 | 0.00024066 | 0.00056918 | 0.037989 | 3.6221e-05 | 3.3324e-05 | 3.4972e-07 | 3.1006e-07 | 1232.4981 | 401.4913 | 1.1064 | 57346.3451 | 0.34908 | 3.2865 | 362.887 | 1.21
ConstMin - Other Construction Equipment_1997_300 | Orange | 2020 | ConstMin - Other Construction Equipment | 1997 | 300 | Diesel | 2.1363e-05 | 2.585e-05 | 3.0763e-05 | 7.4523e-05 | 0.0004687 | 0.034532 | 1.161e-05 | 1.0681e-05 | 3.1863e-07 | 2.8185e-07 | 1120.3581 | 245.6872 | 0.73759 | 51932.1298 | 0.16482 | 2.9884 | 333.0957 | 1.21
ConstMin - Other Construction Equipment_1997_600 | Orange | 2020 | ConstMin - Other Construction Equipment | 1997 | 600 | Diesel | 2.9459e-05 | 3.5646e-05 | 4.2421e-05 | 0.00010535 | 0.00066211 | 0.051295 | 1.7246e-05 | 1.5866e-05 | 4.7337e-07 | 4.1867e-07 | 1664.2256 | 236.6372 | 0.82979 | 79957.074 | 0.14762 | 2.742 | 285.1786 | 1.21
ConstMin - Other Construction Equipment_1997_750 | Orange | 2020 | ConstMin - Other Construction Equipment | 1997 | 750 | Diesel | 3.1256e-05 | 3.782e-05 | 4.5009e-05 | 0.00011177 | 0.0007025 | 0.054424 | 1.8298e-05 | 1.6834e-05 | 5.0224e-07 | 4.442e-07 | 1765.7406 | 126.4945 | 0.2766 | 82221.3932 | 0.15231 | 2.8291 | 457.3269 | 1.21
ConstMin - Other Construction Equipment_1998_50 | Orange | 2020 | ConstMin - Other Construction Equipment | 1998 | 50 | Diesel | 6.4274e-05 | 7.7771e-05 | 9.2554e-05 | 0.00022213 | 0.0001698 | 0.013717 | 2.1491e-05 | 1.9772e-05 | 1.2489e-07 | 1.1195e-07 | 445.0195 | 503.7153 | 1.6596 | 18497.5453 | 1.3922 | 3.0395 | 303.5213 | 1.21
ConstMin - Other Construction Equipment_1998_100 | Orange | 2020 | ConstMin - Other Construction Equipment | 1998 | 100 | Diesel | 0.00014323 | 0.00017331 | 0.00020625 | 0.00061449 | 0.001125 | 0.075443 | 0.00012927 | 0.00011893 | 6.9321e-07 | 6.1576e-07 | 2447.672 | 1331.6883 | 3.9645 | 113534.1726 | 0.50546 | 3.281 | 335.9005 | 1.21
ConstMin - Other Construction Equipment_1998_175 | Orange | 2020 | ConstMin - Other Construction Equipment | 1998 | 175 | Diesel | 5.6147e-05 | 6.7938e-05 | 8.0851e-05 | 0.0002712 | 0.00064178 | 0.04304 | 3.8334e-05 | 3.5267e-05 | 3.9624e-07 | 3.5128e-07 | 1396.3778 | 421.4425 | 1.2908 | 65142.9675 | 0.34533 | 3.2622 | 326.5027 | 1.21
ConstMin - Other Construction Equipment_1998_300 | Orange | 2020 | ConstMin - Other Construction Equipment | 1998 | 300 | Diesel | 3.164e-05 | 3.8284e-05 | 4.5561e-05 | 0.00011068 | 0.00069651 | 0.051563 | 1.7181e-05 | 1.5806e-05 | 4.7578e-07 | 4.2085e-07 | 1672.9025 | 367.451 | 1.1064 | 78144.5696 | 0.16222 | 2.9513 | 332.1197 | 1.21
ConstMin - Other Construction Equipment_1998_600 | Orange | 2020 | ConstMin - Other Construction Equipment | 1998 | 600 | Diesel | 2.8919e-05 | 3.4992e-05 | 4.1644e-05 | 0.00010367 | 0.00065195 | 0.050691 | 1.434e-05 | 1.3193e-05 | 4.678e-07 | 4.1373e-07 | 1644.6204 | 229.2326 | 0.82979 | 76232.5837 | 0.15199 | 2.8318 | 276.2552 | 1.21
ConstMin - Other Construction Equipment_1998_750 | Orange | 2020 | ConstMin - Other Construction Equipment | 1998 | 750 | Diesel | 1.0395e-05 | 1.2578e-05 | 1.4969e-05 | 3.7266e-05 | 0.00023435 | 0.018222 | 6.0715e-06 | 5.5858e-06 | 1.6816e-07 | 1.4872e-07 | 591.1824 | 42.3705 | 0.092198 | 27540.8244 | 0.15123 | 2.8176 | 459.5577 | 1.21
ConstMin - Other Construction Equipment_1999_50 | Orange | 2020 | ConstMin - Other Construction Equipment | 1999 | 50 | Diesel | 0.00011353 | 0.00013737 | 0.00016348 | 0.00040004 | 0.00031728 | 0.030558 | 4.1516e-05 | 3.8194e-05 | 2.7912e-07 | 2.4941e-07 | 991.4312 | 1189.9734 | 3.2269 | 40867.0868 | 1.113 | 2.5707 | 368.7616 | 1.21
ConstMin - Other Construction Equipment_1999_100 | Orange | 2020 | ConstMin - Other Construction Equipment | 1999 | 100 | Diesel | 0.0001079 | 0.00013056 | 0.00015538 | 0.00046426 | 0.0008504 | 0.057305 | 9.7106e-05 | 8.9338e-05 | 5.2658e-07 | 4.6772e-07 | 1859.2089 | 1056.4858 | 2.9503 | 88645.7591 | 0.4877 | 3.1765 | 358.0883 | 1.21
ConstMin - Other Construction Equipment_1999_175 | Orange | 2020 | ConstMin - Other Construction Equipment | 1999 | 175 | Diesel | 6.7802e-05 | 8.204e-05 | 9.7634e-05 | 0.00032844 | 0.00077767 | 0.052404 | 4.8873e-05 | 4.4964e-05 | 4.8247e-07 | 4.2771e-07 | 1700.1923 | 530.9682 | 1.4752 | 79379.7417 | 0.34222 | 3.2439 | 359.9358 | 1.21
ConstMin - Other Construction Equipment_1999_300 | Orange | 2020 | ConstMin - Other Construction Equipment | 1999 | 300 | Diesel | 4.2016e-05 | 5.0839e-05 | 6.0502e-05 | 0.00014741 | 0.00092808 | 0.069038 | 2.2796e-05 | 2.0972e-05 | 6.3703e-07 | 5.6348e-07 | 2239.867 | 465.6641 | 1.2908 | 103942.8852 | 0.16195 | 2.9565 | 360.7624 | 1.21
ConstMin - Other Construction Equipment_1999_600 | Orange | 2020 | ConstMin - Other Construction Equipment | 1999 | 600 | Diesel | 0.00011156 | 0.00013499 | 0.00016065 | 0.00040092 | 0.0025228 | 0.19686 | 6.2515e-05 | 5.7514e-05 | 1.8168e-06 | 1.6068e-06 | 6387.0646 | 611.8012 | 1.7518 | 299468.0668 | 0.14926 | 2.7894 | 349.2474 | 1.21
ConstMin - Other Construction Equipment_2000_50 | Orange | 2020 | ConstMin - Other Construction Equipment | 2000 | 50 | Diesel | 9.7647e-05 | 0.00011815 | 0.00014061 | 0.00034464 | 0.00027601 | 0.02669 | 3.5838e-05 | 3.2971e-05 | 2.4383e-07 | 2.1784e-07 | 865.9209 | 923.4095 | 2.305 | 36012.9702 | 1.0864 | 2.5377 | 400.6183 | 1.21
ConstMin - Other Construction Equipment_2000_100 | Orange | 2020 | ConstMin - Other Construction Equipment | 2000 | 100 | Diesel | 0.00012175 | 0.00014732 | 0.00017532 | 0.00052537 | 0.00096288 | 0.0652 | 0.0001071 | 9.8528e-05 | 5.9915e-07 | 5.3215e-07 | 2115.3293 | 1282.9417 | 3.5035 | 101014.7772 | 0.48291 | 3.1563 | 366.1844 | 1.21
ConstMin - Other Construction Equipment_2000_175 | Orange | 2020 | ConstMin - Other Construction Equipment | 2000 | 175 | Diesel | 4.1539e-05 | 5.0263e-05 | 5.9817e-05 | 0.00020181 | 0.0004781 | 0.032374 | 2.9855e-05 | 2.7467e-05 | 2.9807e-07 | 2.6423e-07 | 1050.3335 | 322.6123 | 0.82979 | 49072.911 | 0.33915 | 3.226 | 388.7898 | 1.21
ConstMin - Other Construction Equipment_2000_300 | Orange | 2020 | ConstMin - Other Construction Equipment | 2000 | 300 | Diesel | 2.8888e-05 | 3.4955e-05 | 4.1599e-05 | 0.00010165 | 0.00064032 | 0.047863 | 1.566e-05 | 1.4407e-05 | 4.4165e-07 | 3.9065e-07 | 1552.8754 | 331.868 | 0.82979 | 71425.3604 | 0.16205 | 2.9685 | 399.9441 | 1.21
ConstMin - Other Construction Equipment_2000_600 | Orange | 2020 | ConstMin - Other Construction Equipment | 2000 | 600 | Diesel | 7.3583e-05 | 8.9035e-05 | 0.00010596 | 0.0002651 | 0.0016691 | 0.13073 | 4.0518e-05 | 3.7276e-05 | 1.2064e-06 | 1.067e-06 | 4241.2427 | 582.9029 | 1.7518 | 201162.8537 | 0.14656 | 2.7474 | 332.7508 | 1.21
ConstMin - Other Construction Equipment_2001_50 | Orange | 2020 | ConstMin - Other Construction Equipment | 2001 | 50 | Diesel | 0.00010512 | 0.0001272 | 0.00015138 | 0.00037165 | 0.0003006 | 0.029185 | 3.8728e-05 | 3.5629e-05 | 2.6668e-07 | 2.3821e-07 | 946.88 | 994.3698 | 2.3972 | 39545.3219 | 1.0651 | 2.517 | 414.8118 | 1.21
ConstMin - Other Construction Equipment_2001_100 | Orange | 2020 | ConstMin - Other Construction Equipment | 2001 | 100 | Diesel | 0.00017323 | 0.00020961 | 0.00024945 | 0.0007497 | 0.0013748 | 0.093545 | 0.00015497 | 0.00014257 | 8.5967e-07 | 7.635e-07 | 3034.9551 | 1684.1245 | 3.9645 | 139547.3392 | 0.49736 | 3.2621 | 424.7978 | 1.21
ConstMin - Other Construction Equipment_2001_175 | Orange | 2020 | ConstMin - Other Construction Equipment | 2001 | 175 | Diesel | 5.501e-05 | 6.6563e-05 | 7.9215e-05 | 0.00026805 | 0.00063538 | 0.043233 | 3.9419e-05 | 3.6266e-05 | 3.9806e-07 | 3.5287e-07 | 1402.6602 | 422.6766 | 1.1064 | 64634.2938 | 0.341 | 3.2551 | 382.0352 | 1.21
ConstMin - Other Construction Equipment_2001_300 | Orange | 2020 | ConstMin - Other Construction Equipment | 2001 | 300 | Diesel | 3.2689e-05 | 3.9553e-05 | 4.7072e-05 | 0.00011536 | 0.0007271 | 0.054616 | 1.7705e-05 | 1.6289e-05 | 5.0397e-07 | 4.4576e-07 | 1771.9399 | 368.068 | 0.92198 | 82447.2321 | 0.15885 | 2.9202 | 399.2129 | 1.21
ConstMin - Other Construction Equipment_2001_600 | Orange | 2020 | ConstMin - Other Construction Equipment | 2001 | 600 | Diesel | 6.5748e-05 | 7.9555e-05 | 9.4677e-05 | 0.00025888 | 0.0014404 | 0.1282 | 3.7228e-05 | 3.425e-05 | 1.1833e-06 | 1.0463e-06 | 4159.2463 | 470.1891 | 1.1986 | 192573.0827 | 0.13679 | 2.4767 | 392.2886 | 1.21
ConstMin - Other Construction Equipment_2002_50 | Orange | 2020 | ConstMin - Other Construction Equipment | 2002 | 50 | Diesel | 8.7487e-05 | 0.00010586 | 0.00012598 | 0.00030983 | 0.00025313 | 0.024676 | 3.2354e-05 | 2.9766e-05 | 2.2552e-07 | 2.014e-07 | 800.5858 | 934.8248 | 2.305 | 32831.0486 | 1.0677 | 2.553 | 405.5708 | 1.21
ConstMin - Other Construction Equipment_2002_100 | Orange | 2020 | ConstMin - Other Construction Equipment | 2002 | 100 | Diesel | 0.00017266 | 0.00020892 | 0.00024863 | 0.00074947 | 0.0013752 | 0.094028 | 0.00015399 | 0.00014167 | 8.6416e-07 | 7.6745e-07 | 3050.6449 | 1784.1888 | 4.4255 | 139575.6036 | 0.49563 | 3.2624 | 403.1587 | 1.21
ConstMin - Other Construction Equipment_2002_175 | Orange | 2020 | ConstMin - Other Construction Equipment | 2002 | 175 | Diesel | 4.2502e-05 | 5.1427e-05 | 6.1203e-05 | 0.00020772 | 0.00049266 | 0.033686 | 3.0363e-05 | 2.7934e-05 | 3.1017e-07 | 2.7494e-07 | 1092.9108 | 356.5498 | 1.0142 | 52283.1671 | 0.3257 | 3.1201 | 351.5637 | 1.21
ConstMin - Other Construction Equipment_2002_300 | Orange | 2020 | ConstMin - Other Construction Equipment | 2002 | 300 | Diesel | 2.3709e-05 | 2.8688e-05 | 3.4141e-05 | 8.3921e-05 | 0.00052925 | 0.039949 | 1.2831e-05 | 1.1804e-05 | 3.6864e-07 | 3.2606e-07 | 1296.0992 | 273.0429 | 0.64539 | 59055.2788 | 0.16085 | 2.9675 | 423.0672 | 1.21
ConstMin - Other Construction Equipment_2002_600 | Orange | 2020 | ConstMin - Other Construction Equipment | 2002 | 600 | Diesel | 7.4936e-05 | 9.0673e-05 | 0.00010791 | 0.00034051 | 0.0015843 | 0.16935 | 4.1688e-05 | 3.8353e-05 | 1.5634e-06 | 1.3822e-06 | 5494.2329 | 641.3166 | 1.7518 | 259143.8255 | 0.11586 | 2.0244 | 366.0963 | 1.21
ConstMin - Other Construction Equipment_2002_9999 | Orange | 2020 | ConstMin - Other Construction Equipment | 2002 | 9999 | Diesel | 2.1251e-05 | 2.5714e-05 | 3.0602e-05 | 7.6956e-05 | 0.0004851 | 0.038272 | 1.2292e-05 | 1.1309e-05 | 3.5321e-07 | 3.1237e-07 | 1241.6975 | 70.0347 | 0.1844 | 58373.9497 | 0.14586 | 2.7517 | 379.8044 | 1.21
ConstMin - Other Construction Equipment_2003_50 | Orange | 2020 | ConstMin - Other Construction Equipment | 2003 | 50 | Diesel | 8.6845e-05 | 0.00010508 | 0.00012506 | 0.0003081 | 0.00025432 | 0.024892 | 3.2244e-05 | 2.9665e-05 | 2.2753e-07 | 2.0317e-07 | 807.5979 | 919.2959 | 1.844 | 33830.0874 | 1.0285 | 2.4892 | 498.542 | 1.21
ConstMin - Other Construction Equipment_2003_100 | Orange | 2020 | ConstMin - Other Construction Equipment | 2003 | 100 | Diesel | 0.00016312 | 0.00019738 | 0.00023489 | 0.00071022 | 0.0013039 | 0.089594 | 0.00014502 | 0.00013342 | 8.2345e-07 | 7.3125e-07 | 2906.7719 | 1789.6394 | 4.0567 | 135565.1831 | 0.4821 | 3.1848 | 441.1531 | 1.21
ConstMin - Other Construction Equipment_2003_175 | Orange | 2020 | ConstMin - Other Construction Equipment | 2003 | 175 | Diesel | 2.2523e-05 | 2.7252e-05 | 3.2432e-05 | 0.00018748 | 0.00032858 | 0.030571 | 1.6031e-05 | 1.4749e-05 | 2.8197e-07 | 2.4951e-07 | 991.8338 | 316.5447 | 0.64539 | 45853.7537 | 0.1968 | 2.3728 | 490.4711 | 1.21
ConstMin - Other Construction Equipment_2003_300 | Orange | 2020 | ConstMin - Other Construction Equipment | 2003 | 300 | Diesel | 1.2541e-05 | 1.5175e-05 | 1.806e-05 | 5.5291e-05 | 0.00026998 | 0.026465 | 6.7791e-06 | 6.2367e-06 | 2.443e-07 | 2.16e-07 | 858.6207 | 176.8865 | 0.46099 | 39870.2283 | 0.12603 | 2.2422 | 383.7084 | 1.21
ConstMin - Other Construction Equipment_2003_600 | Orange | 2020 | ConstMin - Other Construction Equipment | 2003 | 600 | Diesel | 6.9674e-05 | 8.4306e-05 | 0.00010033 | 0.00034108 | 0.0014632 | 0.17036 | 3.9757e-05 | 3.6577e-05 | 1.573e-06 | 1.3904e-06 | 5527.0645 | 715.8763 | 1.7518 | 259835.0802 | 0.10744 | 1.8647 | 408.6588 | 1.21
ConstMin - Other Construction Equipment_2004_50 | Orange | 2020 | ConstMin - Other Construction Equipment | 2004 | 50 | Diesel | 5.8702e-05 | 7.103e-05 | 8.4531e-05 | 0.00034342 | 0.00032988 | 0.035341 | 3.2505e-05 | 2.9904e-05 | 3.2498e-07 | 2.8845e-07 | 1146.5868 | 1370.9736 | 3.2269 | 47670.7106 | 0.49338 | 2.2914 | 424.8519 | 1.21
ConstMin - Other Construction Equipment_2004_100 | Orange | 2020 | ConstMin - Other Construction Equipment | 2004 | 100 | Diesel | 0.00012654 | 0.00015312 | 0.00018222 | 0.00096372 | 0.0015153 | 0.13207 | 0.0001196 | 0.00011003 | 1.2172e-06 | 1.0779e-06 | 4284.7047 | 2464.585 | 5.8085 | 202330.6905 | 0.25058 | 2.4798 | 424.3065 | 1.21
ConstMin - Other Construction Equipment_2004_175 | Orange | 2020 | ConstMin - Other Construction Equipment | 2004 | 175 | Diesel | 3.7075e-05 | 4.4861e-05 | 5.3388e-05 | 0.00040281 | 0.00062467 | 0.066046 | 2.8858e-05 | 2.6549e-05 | 6.0951e-07 | 5.3906e-07 | 2142.7818 | 660.6507 | 1.5674 | 99952.5639 | 0.14862 | 2.0694 | 421.5018 | 1.21
ConstMin - Other Construction Equipment_2004_300 | Orange | 2020 | ConstMin - Other Construction Equipment | 2004 | 300 | Diesel | 2.2299e-05 | 2.6982e-05 | 3.2111e-05 | 0.00011045 | 0.00048742 | 0.05316 | 1.2399e-05 | 1.1407e-05 | 4.9083e-07 | 4.3389e-07 | 1724.7312 | 352.9504 | 0.92198 | 81072.7002 | 0.1102 | 1.9908 | 382.816 | 1.21
ConstMin - Other Construction Equipment_2004_600 | Orange | 2020 | ConstMin - Other Construction Equipment | 2004 | 600 | Diesel | 0.00011075 | 0.00013401 | 0.00015949 | 0.00055453 | 0.0023539 | 0.27816 | 5.8786e-05 | 5.4083e-05 | 2.5684e-06 | 2.2703e-06 | 9024.6165 | 991.3874 | 2.766 | 420548.6272 | 0.10552 | 1.8534 | 358.4253 | 1.21
ConstMin - Other Construction Equipment_2005_50 | Orange | 2020 | ConstMin - Other Construction Equipment | 2005 | 50 | Diesel | 6.9555e-05 | 8.4161e-05 | 0.00010016 | 0.00058106 | 0.00060263 | 0.066272 | 5.2948e-05 | 4.8712e-05 | 6.1063e-07 | 5.409e-07 | 2150.12 | 2297.2626 | 4.7021 | 89413.0656 | 0.31167 | 2.2317 | 488.5589 | 1.21
ConstMin - Other Construction Equipment_2005_100 | Orange | 2020 | ConstMin - Other Construction Equipment | 2005 | 100 | Diesel | 9.8804e-05 | 0.00011955 | 0.00014228 | 0.0010532 | 0.001557 | 0.14924 | 9.9311e-05 | 9.1366e-05 | 1.3768e-06 | 1.218e-06 | 4841.817 | 2932.1002 | 6.3617 | 228661.3246 | 0.17312 | 2.2547 | 460.8995 | 1.21
ConstMin - Other Construction Equipment_2005_175 | Orange | 2020 | ConstMin - Other Construction Equipment | 2005 | 175 | Diesel | 3.8603e-05 | 4.671e-05 | 5.5589e-05 | 0.00050369 | 0.0007298 | 0.083046 | 2.9569e-05 | 2.7204e-05 | 7.6664e-07 | 6.7781e-07 | 2694.3348 | 870.7549 | 1.844 | 126520.6859 | 0.12225 | 1.91 | 472.2179 | 1.21
ConstMin - Other Construction Equipment_2005_300 | Orange | 2020 | ConstMin - Other Construction Equipment | 2005 | 300 | Diesel | 4.6046e-05 | 5.5716e-05 | 6.6306e-05 | 0.00024149 | 0.0010126 | 0.11687 | 2.6695e-05 | 2.4559e-05 | 1.0792e-06 | 9.539e-07 | 3791.8262 | 775.3184 | 1.6596 | 176083.4298 | 0.10477 | 1.9041 | 467.1798 | 1.21
ConstMin - Other Construction Equipment_2005_600 | Orange | 2020 | ConstMin - Other Construction Equipment | 2005 | 600 | Diesel | 0.0001359 | 0.00016444 | 0.0001957 | 0.00071685 | 0.0028354 | 0.36114 | 7.9583e-05 | 7.3216e-05 | 3.3349e-06 | 2.9476e-06 | 11716.8673 | 1614.7068 | 3.4113 | 553015.2624 | 0.09846 | 1.6977 | 473.3348 | 1.21
ConstMin - Other Construction Equipment_2005_750 | Orange | 2020 | ConstMin - Other Construction Equipment | 2005 | 750 | Diesel | 6.094e-05 | 7.3737e-05 | 8.7753e-05 | 0.00031005 | 0.0013178 | 0.1562 | 3.5677e-05 | 3.2823e-05 | 1.4423e-06 | 1.2749e-06 | 5067.7034 | 379.2777 | 0.82979 | 236205.7053 | 0.10337 | 1.8473 | 457.079 | 1.21
ConstMin - Other Construction Equipment_2006_50 | Orange | 2020 | ConstMin - Other Construction Equipment | 2006 | 50 | Diesel | 6.8547e-05 | 8.2942e-05 | 9.8708e-05 | 0.00075413 | 0.00082206 | 0.091796 | 6.6813e-05 | 6.1468e-05 | 8.4664e-07 | 7.4923e-07 | 2978.218 | 3252.7585 | 6.3617 | 121200.6114 | 0.2266 | 2.2459 | 511.304 | 1.21
ConstMin - Other Construction Equipment_2006_100 | Orange | 2020 | ConstMin - Other Construction Equipment | 2006 | 100 | Diesel | 0.00011228 | 0.00013586 | 0.00016168 | 0.0015226 | 0.0021832 | 0.22053 | 0.00011623 | 0.00010693 | 2.0355e-06 | 1.7999e-06 | 7154.6989 | 4256.4869 | 8.9432 | 336437.9872 | 0.13371 | 2.1487 | 475.9442 | 1.21
ConstMin - Other Construction Equipment_2006_175 | Orange | 2020 | ConstMin - Other Construction Equipment | 2006 | 175 | Diesel | 3.4985e-05 | 4.2332e-05 | 5.0378e-05 | 0.0004632 | 0.0006728 | 0.076836 | 2.7922e-05 | 2.5688e-05 | 7.0934e-07 | 6.2713e-07 | 2492.8608 | 840.2111 | 1.5674 | 118321.494 | 0.11847 | 1.8828 | 536.0632 | 1.21
ConstMin - Other Construction Equipment_2006_300 | Orange | 2020 | ConstMin - Other Construction Equipment | 2006 | 300 | Diesel | 3.3354e-05 | 4.0358e-05 | 4.803e-05 | 0.00017789 | 0.00074772 | 0.086614 | 1.9577e-05 | 1.8011e-05 | 7.9979e-07 | 7.0693e-07 | 2810.0954 | 600.4887 | 1.1064 | 131607.1066 | 0.10154 | 1.8813 | 542.7503 | 1.21
ConstMin - Other Construction Equipment_2006_600 | Orange | 2020 | ConstMin - Other Construction Equipment | 2006 | 600 | Diesel | 0.00022756 | 0.00027534 | 0.00032768 | 0.0012248 | 0.0029666 | 0.61997 | 0.00012234 | 0.00011255 | 5.7251e-06 | 5.0601e-06 | 20114.2441 | 2162.6438 | 4.6099 | 948826.1947 | 0.09609 | 1.0353 | 469.1281 | 1.21
ConstMin - Other Construction Equipment_2007_50 | Orange | 2020 | ConstMin - Other Construction Equipment | 2007 | 50 | Diesel | 7.8839e-05 | 9.5395e-05 | 0.00011353 | 0.00087506 | 0.00096599 | 0.10843 | 7.774e-05 | 7.1521e-05 | 1.0002e-06 | 8.8502e-07 | 3518.0202 | 3465.8451 | 6.0851 | 147613.4944 | 0.21399 | 2.1669 | 569.5629 | 1.21
ConstMin - Other Construction Equipment_2007_100 | Orange | 2020 | ConstMin - Other Construction Equipment | 2007 | 100 | Diesel | 7.0069e-05 | 8.4783e-05 | 0.0001009 | 0.00096446 | 0.0013866 | 0.14062 | 7.5406e-05 | 6.9373e-05 | 1.298e-06 | 1.1477e-06 | 4562.374 | 2699.1653 | 5.0709 | 212350.6984 | 0.1322 | 2.1622 | 532.2838 | 1.21
ConstMin - Other Construction Equipment_2007_175 | Orange | 2020 | ConstMin - Other Construction Equipment | 2007 | 175 | Diesel | 3.4621e-05 | 4.1892e-05 | 4.9855e-05 | 0.00058075 | 0.00046262 | 0.096974 | 3.008e-05 | 2.7673e-05 | 8.9553e-07 | 7.9149e-07 | 3146.2178 | 933.0765 | 1.6596 | 146648.5309 | 0.094589 | 1.0446 | 562.2394 | 1.21
ConstMin - Other Construction Equipment_2007_300 | Orange | 2020 | ConstMin - Other Construction Equipment | 2007 | 300 | Diesel | 3.0005e-05 | 3.6306e-05 | 4.3207e-05 | 0.00017147 | 0.00040074 | 0.084043 | 1.8614e-05 | 1.7125e-05 | 7.7612e-07 | 6.8595e-07 | 2726.6912 | 582.0802 | 1.1064 | 126893.4743 | 0.094738 | 1.0457 | 526.1118 | 1.21
ConstMin - Other Construction Equipment_2007_600 | Orange | 2020 | ConstMin - Other Construction Equipment | 2007 | 600 | Diesel | 0.00017874 | 0.00021627 | 0.00025738 | 0.00098398 | 0.0023872 | 0.50064 | 8.8708e-05 | 8.1611e-05 | 4.6233e-06 | 4.0861e-06 | 16242.671 | 2078.9312 | 4.1489 | 766109.2326 | 0.093475 | 1.0318 | 501.0766 | 1.21
ConstMin - Other Construction Equipment_2007_750 | Orange | 2020 | ConstMin - Other Construction Equipment | 2007 | 750 | Diesel | 0.00010918 | 0.00013211 | 0.00015723 | 0.00060108 | 0.0014582 | 0.30582 | 5.9771e-05 | 5.499e-05 | 2.8242e-06 | 2.4961e-06 | 9922.1241 | 766.4741 | 1.5674 | 464528.392 | 0.094172 | 1.0395 | 489.0182 | 1.21
ConstMin - Other Construction Equipment_2007_9999 | Orange | 2020 | ConstMin - Other Construction Equipment | 2007 | 9999 | Diesel | 3.8473e-05 | 4.6552e-05 | 5.5401e-05 | 0.00019547 | 0.00087833 | 0.099453 | 2.2456e-05 | 2.066e-05 | 9.1834e-07 | 8.1172e-07 | 3226.6423 | 147.9882 | 0.2766 | 150200.1283 | 0.10263 | 1.9363 | 535.0352 | 1.21
ConstMin - Other Construction Equipment_2008_25 | Orange | 2020 | ConstMin - Other Construction Equipment | 2008 | 25 | Diesel | 0 | 0 | 0 | 0 | 0 | 0 | 0 | 0 | 0 | 0 | 0 | 0 | 0 | 0 | 0 | 0 | #DIV/0!
ConstMin - Other Construction Equipment_2008_50 | Orange | 2020 | ConstMin - Other Construction Equipment | 2008 | 50 | Diesel | 4.6071e-05 | 5.5746e-05 | 6.6343e-05 | 0.00081666 | 0.00094877 | 0.10848 | 3.4576e-05 | 3.181e-05 | 1.0016e-06 | 8.854e-07 | 3519.5118 | 3822.9091 | 6.2695 | 146394.9321 | 0.12609 | 2.146 | 609.7637 | 1.21
ConstMin - Other Construction Equipment_2008_100 | Orange | 2020 | ConstMin - Other Construction Equipment | 2008 | 100 | Diesel | 3.3345e-05 | 4.0347e-05 | 4.8017e-05 | 0.00064727 | 0.00054017 | 0.09631 | 3.426e-05 | 3.1519e-05 | 8.8943e-07 | 7.8607e-07 | 3124.676 | 1816.5837 | 3.9645 | 146171.6209 | 0.091399 | 1.2236 | 458.2088 | 1.21
ConstMin - Other Construction Equipment_2008_175 | Orange | 2020 | ConstMin - Other Construction Equipment | 2008 | 175 | Diesel | 3.5229e-05 | 4.2627e-05 | 5.0729e-05 | 0.000605 | 0.00048356 | 0.10175 | 2.9272e-05 | 2.6931e-05 | 9.3969e-07 | 8.3048e-07 | 3301.2132 | 999.8204 | 1.9362 | 154115.1683 | 0.091585 | 1.0389 | 516.3916 | 1.21
ConstMin - Other Construction Equipment_2008_300 | Orange | 2020 | ConstMin - Other Construction Equipment | 2008 | 300 | Diesel | 1.8838e-05 | 2.2795e-05 | 2.7127e-05 | 0.00011022 | 0.00025846 | 0.054411 | 1.1905e-05 | 1.0953e-05 | 5.0249e-07 | 4.441e-07 | 1765.3127 | 366.3197 | 0.73759 | 81139.8143 | 0.093022 | 1.0548 | 496.6458 | 1.21
ConstMin - Other Construction Equipment_2008_600 | Orange | 2020 | ConstMin - Other Construction Equipment | 2008 | 600 | Diesel | 0.00012483 | 0.00015104 | 0.00017975 | 0.00070469 | 0.0017126 | 0.36054 | 7.4032e-05 | 6.8109e-05 | 3.3296e-06 | 2.9427e-06 | 11697.3601 | 1561.3323 | 3.2269 | 556414.2304 | 0.089885 | 1.0192 | 483.8423 | 1.21
ConstMin - Other Construction Equipment_2008_750 | Orange | 2020 | ConstMin - Other Construction Equipment | 2008 | 750 | Diesel | 5.0785e-05 | 6.145e-05 | 7.3131e-05 | 0.0002867 | 0.00069677 | 0.14668 | 1.9594e-05 | 1.8026e-05 | 1.3546e-06 | 1.1972e-06 | 4758.9982 | 368.8907 | 0.73759 | 224516.1197 | 0.090629 | 1.0276 | 500.1315 | 1.21
ConstMin - Other Construction Equipment_2008_9999 | Orange | 2020 | ConstMin - Other Construction Equipment | 2008 | 9999 | Diesel | 2.4018e-05 | 2.9062e-05 | 3.4586e-05 | 0.00012977 | 0.00055403 | 0.066396 | 1.4651e-05 | 1.3479e-05 | 6.1314e-07 | 5.4191e-07 | 2154.1413 | 120.5297 | 0.1844 | 100340.9521 | 0.095904 | 1.8283 | 653.6428 | 1.21
ConstMin - Other Construction Equipment_2009_50 | Orange | 2020 | ConstMin - Other Construction Equipment | 2009 | 50 | Diesel | 9.0569e-06 | 1.0959e-05 | 1.3042e-05 | 0.00016355 | 0.0001929 | 0.022195 | 6.9512e-06 | 6.3951e-06 | 2.0493e-07 | 1.8115e-07 | 720.0829 | 793.5213 | 1.4752 | 29856.2385 | 0.12154 | 2.1394 | 537.9168 | 1.21
ConstMin - Other Construction Equipment_2009_100 | Orange | 2020 | ConstMin - Other Construction Equipment | 2009 | 100 | Diesel | 1.5957e-05 | 1.9308e-05 | 2.2978e-05 | 0.00031796 | 0.00026632 | 0.04768 | 1.2375e-05 | 1.1385e-05 | 4.4035e-07 | 3.8916e-07 | 1546.9334 | 886.181 | 1.5674 | 71415.7666 | 0.089522 | 1.2348 | 565.3925 | 1.21
ConstMin - Other Construction Equipment_2009_175 | Orange | 2020 | ConstMin - Other Construction Equipment | 2009 | 175 | Diesel | 3.2358e-06 | 3.9153e-06 | 4.6596e-06 | 5.7046e-05 | 4.5761e-05 | 0.0096687 | 2.903e-06 | 2.6708e-06 | 8.9295e-08 | 7.8915e-08 | 313.6916 | 105.3092 | 0.2766 | 15691.071 | 0.082624 | 0.96568 | 380.7339 | 1.21
ConstMin - Other Construction Equipment_2009_300 | Orange | 2020 | ConstMin - Other Construction Equipment | 2009 | 300 | Diesel | 1.5907e-05 | 1.9247e-05 | 2.2906e-05 | 9.5539e-05 | 0.00022486 | 0.04753 | 1.0263e-05 | 9.4421e-06 | 4.3896e-07 | 3.8794e-07 | 1542.0647 | 329.914 | 0.82979 | 69978.4215 | 0.091074 | 1.064 | 397.5893 | 1.21
ConstMin - Other Construction Equipment_2009_600 | Orange | 2020 | ConstMin - Other Construction Equipment | 2009 | 600 | Diesel | 6.6694e-05 | 8.07e-05 | 9.6039e-05 | 0.00038718 | 0.00094277 | 0.19928 | 4.2961e-05 | 3.9524e-05 | 1.8405e-06 | 1.6265e-06 | 6465.5581 | 710.7343 | 1.383 | 300166.7733 | 0.089022 | 1.04 | 513.9164 | 1.21
ConstMin - Other Construction Equipment_2009_750 | Orange | 2020 | ConstMin - Other Construction Equipment | 2009 | 750 | Diesel | 2.4026e-05 | 2.9071e-05 | 3.4597e-05 | 0.00013948 | 0.00033963 | 0.07179 | 1.1032e-05 | 1.0149e-05 | 6.6302e-07 | 5.8594e-07 | 2329.1606 | 167.1167 | 0.2766 | 109795.641 | 0.087673 | 1.0242 | 604.192 | 1.21
ConstMin - Other Construction Equipment_2010_50 | Orange | 2020 | ConstMin - Other Construction Equipment | 2010 | 50 | Diesel | 3.9718e-06 | 4.8058e-06 | 5.7193e-06 | 7.3251e-05 | 8.7843e-05 | 0.010175 | 3.1267e-06 | 2.8765e-06 | 9.3957e-08 | 8.305e-08 | 330.1287 | 382.0544 | 0.82979 | 14263.3635 | 0.11157 | 2.0393 | 460.4253 | 1.21
ConstMin - Other Construction Equipment_2010_75 | Orange | 2020 | ConstMin - Other Construction Equipment | 2010 | 75 | Diesel | 1.4206e-05 | 1.7189e-05 | 2.0456e-05 | 0.00029145 | 0.00024507 | 0.04407 | 1.648e-05 | 1.5161e-05 | 4.0703e-07 | 3.597e-07 | 1429.8149 | 912.097 | 2.2128 | 68179.2494 | 0.083481 | 1.1902 | 412.1984 | 1.21
ConstMin - Other Construction Equipment_2010_175 | Orange | 2020 | ConstMin - Other Construction Equipment | 2010 | 175 | Diesel | 1.5983e-05 | 1.934e-05 | 2.3016e-05 | 0.00029012 | 0.00023365 | 0.049584 | 1.3018e-05 | 1.1977e-05 | 4.5795e-07 | 4.047e-07 | 1608.7032 | 485.3068 | 1.2908 | 75777.1841 | 0.084508 | 1.021 | 375.98 | 1.21
ConstMin - Other Construction Equipment_2010_300 | Orange | 2020 | ConstMin - Other Construction Equipment | 2010 | 300 | Diesel | 1.483e-05 | 1.7944e-05 | 2.1355e-05 | 9.1708e-05 | 0.00021669 | 0.046005 | 9.793e-06 | 9.0096e-06 | 4.249e-07 | 3.7549e-07 | 1492.5927 | 343.9004 | 1.1064 | 69439.2147 | 0.085566 | 1.0333 | 310.8335 | 1.21
ConstMin - Other Construction Equipment_2010_600 | Orange | 2020 | ConstMin - Other Construction Equipment | 2010 | 600 | Diesel | 0.00010539 | 0.00012752 | 0.00015176 | 0.00063114 | 0.00154 | 0.32695 | 6.9489e-05 | 6.3929e-05 | 3.0196e-06 | 2.6685e-06 | 10607.4964 | 1195.1155 | 2.9503 | 496383.2519 | 0.085066 | 1.0273 | 405.0759 | 1.21
ConstMin - Other Construction Equipment_2010_9999 | Orange | 2020 | ConstMin - Other Construction Equipment | 2010 | 9999 | Diesel | 6.225e-06 | 7.5323e-06 | 8.964e-06 | 3.7279e-05 | 0.00015149 | 0.019312 | 4.1044e-06 | 3.7761e-06 | 1.7836e-07 | 1.5762e-07 | 626.5454 | 36.5086 | 0.092198 | 29206.8489 | 0.085395 | 1.7174 | 395.9781 | 1.21
ConstMin - Other Construction Equipment_2011_50 | Orange | 2020 | ConstMin - Other Construction Equipment | 2011 | 50 | Diesel | 1.9051e-06 | 2.3052e-06 | 2.7434e-06 | 3.5992e-05 | 4.3954e-05 | 0.0051283 | 1.6439e-06 | 1.5124e-06 | 4.7356e-08 | 4.1856e-08 | 166.3805 | 183.9826 | 0.46099 | 7028.1345 | 0.10861 | 2.0708 | 399.1013 | 1.21
ConstMin - Other Construction Equipment_2011_100 | Orange | 2020 | ConstMin - Other Construction Equipment | 2011 | 100 | Diesel | 1.3137e-05 | 1.5896e-05 | 1.8918e-05 | 0.00027842 | 0.00023511 | 0.04248 | 1.6692e-05 | 1.5356e-05 | 3.9235e-07 | 3.4671e-07 | 1378.2036 | 818.4088 | 1.9362 | 64225.606 | 0.081954 | 1.2121 | 422.6954 | 1.21
ConstMin - Other Construction Equipment_2011_175 | Orange | 2020 | ConstMin - Other Construction Equipment | 2011 | 175 | Diesel | 5.0449e-06 | 6.1044e-06 | 7.2647e-06 | 9.4603e-05 | 7.6509e-05 | 0.016313 | 5.0202e-06 | 4.6185e-06 | 1.5067e-07 | 1.3314e-07 | 529.2571 | 147.9882 | 0.2766 | 24270.0687 | 0.083284 | 1.0438 | 535.0352 | 1.21
ConstMin - Other Construction Equipment_2011_300 | Orange | 2020 | ConstMin - Other Construction Equipment | 2011 | 300 | Diesel | 6.1078e-06 | 7.3904e-06 | 8.7952e-06 | 5.4355e-05 | 7.1557e-05 | 0.027511 | 5.2833e-07 | 4.8607e-07 | 2.5417e-07 | 2.2454e-07 | 892.554 | 184.8053 | 0.55319 | 41334.7872 | 0.059203 | 0.57323 | 334.0717 | 1.21
ConstMin - Other Construction Equipment_2011_600 | Orange | 2020 | ConstMin - Other Construction Equipment | 2011 | 600 | Diesel | 2.8029e-05 | 3.3915e-05 | 4.0362e-05 | 0.00024204 | 0.00032838 | 0.12625 | 2.4246e-06 | 2.2306e-06 | 1.1664e-06 | 1.0304e-06 | 4096.04 | 506.5949 | 1.383 | 191695.1652 | 0.058584 | 0.56723 | 366.3077 | 1.21
ConstMin - Other Construction Equipment_2012_50 | Orange | 2020 | ConstMin - Other Construction Equipment | 2012 | 50 | Diesel | 1.4007e-06 | 1.6948e-06 | 2.017e-06 | 2.7201e-05 | 3.3887e-05 | 0.0039842 | 1.249e-06 | 1.1491e-06 | 3.6794e-08 | 3.2518e-08 | 129.2624 | 186.2451 | 0.46099 | 5512.8544 | 0.1018 | 2.0354 | 404.0092 | 1.21
ConstMin - Other Construction Equipment_2012_100 | Orange | 2020 | ConstMin - Other Construction Equipment | 2012 | 100 | Diesel | 1.032e-05 | 1.2488e-05 | 1.4861e-05 | 0.00024844 | 0.00018466 | 0.038268 | 5.5612e-06 | 5.1163e-06 | 3.535e-07 | 3.1234e-07 | 1241.5624 | 706.4149 | 1.7518 | 58186.2838 | 0.071064 | 1.0508 | 403.2578 | 1.21
ConstMin - Other Construction Equipment_2012_175 | Orange | 2020 | ConstMin - Other Construction Equipment | 2012 | 175 | Diesel | 1.1851e-05 | 1.434e-05 | 1.7065e-05 | 0.00026105 | 0.00019617 | 0.045445 | 9.0435e-07 | 8.32e-07 | 4.198e-07 | 3.7091e-07 | 1474.406 | 446.8442 | 1.0142 | 68326.5434 | 0.069493 | 0.95069 | 440.5954 | 1.21
ConstMin - Other Construction Equipment_2012_300 | Orange | 2020 | ConstMin - Other Construction Equipment | 2012 | 300 | Diesel | 1.2166e-05 | 1.472e-05 | 1.7519e-05 | 0.00011237 | 0.00014862 | 0.057419 | 1.0886e-06 | 1.0015e-06 | 5.305e-07 | 4.6864e-07 | 1862.8881 | 404.6794 | 1.1064 | 86028.0963 | 0.056659 | 0.57203 | 365.7685 | 1.21
ConstMin - Other Construction Equipment_2012_600 | Orange | 2020 | ConstMin - Other Construction Equipment | 2012 | 600 | Diesel | 5.7083e-05 | 6.907e-05 | 8.2199e-05 | 0.00051274 | 0.00069733 | 0.26942 | 5.1078e-06 | 4.6992e-06 | 2.4892e-06 | 2.1989e-06 | 8740.8909 | 1084.6642 | 2.766 | 411070.4158 | 0.055637 | 0.56171 | 392.1485 | 1.21
ConstMin - Other Construction Equipment_2012_9999 | Orange | 2020 | ConstMin - Other Construction Equipment | 2012 | 9999 | Diesel | 1.9831e-05 | 2.3995e-05 | 2.8556e-05 | 0.00016151 | 0.0003809 | 0.084864 | 9.8132e-06 | 9.0282e-06 | 7.8401e-07 | 6.9265e-07 | 2753.3117 | 145.3144 | 0.36879 | 127910.5719 | 0.062117 | 0.98604 | 394.0261 | 1.21
ConstMin - Other Construction Equipment_2013_25 | Orange | 2020 | ConstMin - Other Construction Equipment | 2013 | 25 | Diesel | 0 | 0 | 0 | 0 | 0 | 0 | 0 | 0 | 0 | 0 | 0 | 0 | 0 | 0 | 0 | 0 | #DIV/0!
ConstMin - Other Construction Equipment_2013_50 | Orange | 2020 | ConstMin - Other Construction Equipment | 2013 | 50 | Diesel | 4.4483e-06 | 5.3825e-06 | 6.4056e-06 | 8.9171e-05 | 6.8555e-05 | 0.013458 | 2.9465e-07 | 2.7108e-07 | 1.2429e-07 | 1.0984e-07 | 436.6361 | 455.2772 | 1.1986 | 17930.9167 | 0.099396 | 1.266 | 379.8473 | 1.21
ConstMin - Other Construction Equipment_2013_100 | Orange | 2020 | ConstMin - Other Construction Equipment | 2013 | 100 | Diesel | 1.6759e-05 | 2.0278e-05 | 2.4133e-05 | 0.00042039 | 0.00031397 | 0.065418 | 9.312e-06 | 8.5671e-06 | 6.0432e-07 | 5.3393e-07 | 2122.4075 | 1161.795 | 2.766 | 100727.624 | 0.066661 | 1.0321 | 420.0343 | 1.21
ConstMin - Other Construction Equipment_2013_175 | Orange | 2020 | ConstMin - Other Construction Equipment | 2013 | 175 | Diesel | 1.545e-05 | 1.8695e-05 | 2.2248e-05 | 0.00035412 | 0.00026745 | 0.062276 | 1.2177e-06 | 1.1203e-06 | 5.7531e-07 | 5.0829e-07 | 2020.4828 | 589.5876 | 1.5674 | 93744.4207 | 0.066034 | 0.94468 | 376.1628 | 1.21
ConstMin - Other Construction Equipment_2013_300 | Orange | 2020 | ConstMin - Other Construction Equipment | 2013 | 300 | Diesel | 1.896e-05 | 2.2942e-05 | 2.7303e-05 | 0.00018259 | 0.00024267 | 0.094246 | 1.7624e-06 | 1.6214e-06 | 8.7079e-07 | 7.6923e-07 | 3057.7209 | 659.3138 | 1.6596 | 140653.6024 | 0.054009 | 0.57128 | 397.2795 | 1.21
ConstMin - Other Construction Equipment_2013_600 | Orange | 2020 | ConstMin - Other Construction Equipment | 2013 | 600 | Diesel | 6.5483e-05 | 7.9234e-05 | 9.4295e-05 | 0.00061467 | 0.0008381 | 0.3255 | 6.0866e-06 | 5.5997e-06 | 3.0074e-06 | 2.6567e-06 | 10560.3924 | 1403.5742 | 3.3191 | 487858.9999 | 0.053778 | 0.56884 | 422.8724 | 1.21
ConstMin - Other Construction Equipment_2013_750 | Orange | 2020 | ConstMin - Other Construction Equipment | 2013 | 750 | Diesel | 1.4664e-05 | 1.7743e-05 | 2.1116e-05 | 0.00013764 | 0.00018768 | 0.072889 | 1.363e-06 | 1.2539e-06 | 6.7346e-07 | 5.9491e-07 | 2364.8158 | 181.2059 | 0.46099 | 109448.3469 | 0.05368 | 0.5678 | 393.078 | 1.21
ConstMin - Other Construction Equipment_2014_50 | Orange | 2020 | ConstMin - Other Construction Equipment | 2014 | 50 | Diesel | 3.132e-06 | 3.7897e-06 | 4.51e-06 | 6.5135e-05 | 5.1288e-05 | 0.010156 | 2.1436e-07 | 1.9722e-07 | 9.38e-08 | 8.2889e-08 | 329.4876 | 354.9044 | 1.0142 | 13679.9495 | 0.091729 | 1.2414 | 349.9412 | 1.21
ConstMin - Other Construction Equipment_2014_100 | Orange | 2020 | ConstMin - Other Construction Equipment | 2014 | 100 | Diesel | 2.4441e-05 | 2.9573e-05 | 3.5195e-05 | 0.0006421 | 0.00048201 | 0.10101 | 2.2715e-06 | 2.0898e-06 | 9.3312e-07 | 8.244e-07 | 3277.0534 | 1677.5427 | 3.5957 | 151064.8683 | 0.064822 | 1.0565 | 466.5363 | 1.21
ConstMin - Other Construction Equipment_2014_175 | Orange | 2020 | ConstMin - Other Construction Equipment | 2014 | 175 | Diesel | 5.8388e-06 | 7.0649e-06 | 8.4078e-06 | 0.00013992 | 0.00010624 | 0.024873 | 4.7731e-07 | 4.3913e-07 | 2.2979e-07 | 2.0301e-07 | 806.9753 | 247.5383 | 0.64539 | 37908.7269 | 0.06171 | 0.92797 | 383.549 | 1.21
ConstMin - Other Construction Equipment_2014_300 | Orange | 2020 | ConstMin - Other Construction Equipment | 2014 | 300 | Diesel | 1.1229e-05 | 1.3587e-05 | 1.617e-05 | 0.00016738 | 4.4561e-05 | 0.087334 | 1.6092e-06 | 1.4805e-06 | 8.0711e-07 | 7.1281e-07 | 2833.4454 | 596.2722 | 1.383 | 129629.5801 | 0.034707 | 0.11383 | 431.1514 | 1.21
ConstMin - Other Construction Equipment_2014_600 | Orange | 2020 | ConstMin - Other Construction Equipment | 2014 | 600 | Diesel | 4.6621e-05 | 5.6412e-05 | 6.7135e-05 | 0.00067908 | 0.00018501 | 0.36259 | 6.6813e-06 | 6.1468e-06 | 3.3509e-06 | 2.9594e-06 | 11763.8822 | 1364.906 | 3.0425 | 541285.1973 | 0.034509 | 0.11318 | 448.6062 | 1.21
ConstMin - Other Construction Equipment_2014_9999 | Orange | 2020 | ConstMin - Other Construction Equipment | 2014 | 9999 | Diesel | 3.2803e-06 | 3.9691e-06 | 4.7236e-06 | 3.2347e-05 | 7.6704e-05 | 0.017272 | 1.9359e-06 | 1.781e-06 | 1.5959e-07 | 1.4097e-07 | 560.3637 | 30.0296 | 0.092198 | 26125.732 | 0.050305 | 0.97216 | 325.706 | 1.21
ConstMin - Other Construction Equipment_2015_25 | Orange | 2020 | ConstMin - Other Construction Equipment | 2015 | 25 | Diesel | 0 | 0 | 0 | 0 | 0 | 0 | 0 | 0 | 0 | 0 | 0 | 0 | 0 | 0 | 0 | 0 | #DIV/0!
ConstMin - Other Construction Equipment_2015_50 | Orange | 2020 | ConstMin - Other Construction Equipment | 2015 | 50 | Diesel | 5.6672e-06 | 6.8574e-06 | 8.1608e-06 | 0.00012304 | 9.9455e-05 | 0.019874 | 4.031e-07 | 3.7085e-07 | 1.8357e-07 | 1.6221e-07 | 644.7798 | 759.9951 | 1.6596 | 26768.7169 | 0.084824 | 1.2302 | 457.9465 | 1.21
ConstMin - Other Construction Equipment_2015_100 | Orange | 2020 | ConstMin - Other Construction Equipment | 2015 | 100 | Diesel | 1.6489e-05 | 1.9951e-05 | 2.3744e-05 | 0.00059539 | 0.00024873 | 0.094741 | 2.0553e-06 | 1.8909e-06 | 8.7544e-07 | 7.7327e-07 | 3073.7781 | 1708.2921 | 4.3333 | 144332.5122 | 0.045771 | 0.57062 | 394.2219 | 1.21
ConstMin - Other Construction Equipment_2015_175 | Orange | 2020 | ConstMin - Other Construction Equipment | 2015 | 175 | Diesel | 9.4531e-06 | 1.1438e-05 | 1.3612e-05 | 0.00043439 | 3.9606e-05 | 0.07811 | 1.4691e-06 | 1.3516e-06 | 7.2188e-07 | 6.3752e-07 | 2534.1862 | 742.7178 | 2.0284 | 118767.3324 | 0.03189 | 0.11042 | 366.1657 | 1.21
ConstMin - Other Construction Equipment_2015_300 | Orange | 2020 | ConstMin - Other Construction Equipment | 2015 | 300 | Diesel | 1.284e-05 | 1.5536e-05 | 1.849e-05 | 0.00020103 | 5.3796e-05 | 0.1061 | 1.9246e-06 | 1.7706e-06 | 9.8053e-07 | 8.6594e-07 | 3442.1728 | 753.0019 | 2.1206 | 158392.3186 | 0.032479 | 0.11246 | 355.0951 | 1.21
ConstMin - Other Construction Equipment_2015_600 | Orange | 2020 | ConstMin - Other Construction Equipment | 2015 | 600 | Diesel | 5.9374e-05 | 7.1842e-05 | 8.5498e-05 | 0.0009108 | 0.00024876 | 0.4906 | 8.8994e-06 | 8.1874e-06 | 4.534e-06 | 4.0042e-06 | 15916.9194 | 2092.1977 | 4.5177 | 729152.2313 | 0.032625 | 0.11297 | 463.1089 | 1.21
ConstMin - Other Construction Equipment_2015_750 | Orange | 2020 | ConstMin - Other Construction Equipment | 2015 | 750 | Diesel | 5.0101e-06 | 6.0622e-06 | 7.2146e-06 | 7.6856e-05 | 2.0991e-05 | 0.041398 | 7.5096e-07 | 6.9088e-07 | 3.826e-07 | 3.3789e-07 | 1343.1157 | 103.1495 | 0.1844 | 62663.3457 | 0.032034 | 0.11092 | 559.3888 | 1.21
ConstMin - Other Construction Equipment_2016_50 | Orange | 2020 | ConstMin - Other Construction Equipment | 2016 | 50 | Diesel | 4.7567e-06 | 5.7556e-06 | 6.8496e-06 | 0.00010865 | 9.0387e-05 | 0.018237 | 3.5415e-07 | 3.2582e-07 | 1.6847e-07 | 1.4885e-07 | 591.6738 | 602.3398 | 1.4752 | 24582.9946 | 0.077525 | 1.2175 | 408.3176 | 1.21
ConstMin - Other Construction Equipment_2016_100 | Orange | 2020 | ConstMin - Other Construction Equipment | 2016 | 100 | Diesel | 1.8956e-05 | 2.2936e-05 | 2.7296e-05 | 0.00072522 | 0.00030472 | 0.11682 | 2.437e-06 | 2.242e-06 | 1.0794e-06 | 9.5343e-07 | 3789.9379 | 2012.7015 | 4.2411 | 173354.8594 | 0.04381 | 0.58205 | 474.5675 | 1.21
ConstMin - Other Construction Equipment_2016_175 | Orange | 2020 | ConstMin - Other Construction Equipment | 2016 | 175 | Diesel | 9.455e-06 | 1.1441e-05 | 1.3615e-05 | 0.00045927 | 4.2106e-05 | 0.083592 | 1.5387e-06 | 1.4156e-06 | 7.7256e-07 | 6.8226e-07 | 2712.0354 | 824.4764 | 2.2128 | 124976.8862 | 0.030311 | 0.11156 | 372.6005 | 1.21
ConstMin - Other Construction Equipment_2016_300 | Orange | 2020 | ConstMin - Other Construction Equipment | 2016 | 300 | Diesel | 1.0695e-05 | 1.2942e-05 | 1.5402e-05 | 0.00017701 | 4.763e-05 | 0.094559 | 1.6869e-06 | 1.5519e-06 | 8.7392e-07 | 7.7177e-07 | 3067.8466 | 657.7711 | 1.4752 | 142243.0103 | 0.030126 | 0.11088 | 445.8937 | 1.21
ConstMin - Other Construction Equipment_2016_600 | Orange | 2020 | ConstMin - Other Construction Equipment | 2016 | 600 | Diesel | 3.8456e-05 | 4.6532e-05 | 5.5377e-05 | 0.00062538 | 0.00017126 | 0.33999 | 6.0653e-06 | 5.5801e-06 | 3.1422e-06 | 2.7749e-06 | 11030.5401 | 1556.2931 | 3.5957 | 508867.943 | 0.030278 | 0.11144 | 432.816 | 1.21
ConstMin - Other Construction Equipment_2016_750 | Orange | 2020 | ConstMin - Other Construction Equipment | 2016 | 750 | Diesel | 5.4694e-06 | 6.618e-06 | 7.876e-06 | 8.8946e-05 | 2.4357e-05 | 0.048355 | 8.6265e-07 | 7.9363e-07 | 4.469e-07 | 3.9467e-07 | 1568.8307 | 123.1007 | 0.2766 | 74968.3248 | 0.029231 | 0.10758 | 445.0571 | 1.21
ConstMin - Other Construction Equipment_2016_9999 | Orange | 2020 | ConstMin - Other Construction Equipment | 2016 | 9999 | Diesel | 2.1386e-06 | 2.5877e-06 | 3.0796e-06 | 3.4779e-05 | 8.2981e-05 | 0.018907 | 6.9609e-07 | 6.404e-07 | 1.7474e-07 | 1.5432e-07 | 613.4318 | 32.8063 | 0.092198 | 28541.4675 | 0.030021 | 0.9627 | 355.8226 | 1.21
ConstMin - Other Construction Equipment_2017_50 | Orange | 2020 | ConstMin - Other Construction Equipment | 2017 | 50 | Diesel | 7.9085e-06 | 9.5692e-06 | 1.1388e-05 | 0.00019197 | 0.00016483 | 0.033597 | 6.2209e-07 | 5.7232e-07 | 3.1038e-07 | 2.7421e-07 | 1090.0077 | 1293.123 | 2.5816 | 46460.0603 | 0.0682 | 1.1747 | 500.9084 | 1.21
ConstMin - Other Construction Equipment_2017_100 | Orange | 2020 | ConstMin - Other Construction Equipment | 2017 | 100 | Diesel | 2.5068e-05 | 3.0333e-05 | 3.6098e-05 | 0.0010244 | 0.00043311 | 0.16715 | 3.3417e-06 | 3.0744e-06 | 1.5447e-06 | 1.3643e-06 | 5423.1275 | 2918.2167 | 6.3617 | 243692.2413 | 0.041215 | 0.5885 | 458.7171 | 1.21
ConstMin - Other Construction Equipment_2017_175 | Orange | 2020 | ConstMin - Other Construction Equipment | 2017 | 175 | Diesel | 9.6152e-06 | 1.1634e-05 | 1.3846e-05 | 0.00049747 | 4.5877e-05 | 0.091714 | 1.6499e-06 | 1.5179e-06 | 8.4765e-07 | 7.4856e-07 | 2975.5636 | 921.5584 | 2.1206 | 139515.9214 | 0.027613 | 0.10888 | 434.5818 | 1.21
ConstMin - Other Construction Equipment_2017_300 | Orange | 2020 | ConstMin - Other Construction Equipment | 2017 | 300 | Diesel | 1.6743e-05 | 2.026e-05 | 2.4111e-05 | 0.00029515 | 7.9889e-05 | 0.15971 | 2.799e-06 | 2.5751e-06 | 1.4761e-06 | 1.3035e-06 | 5181.4929 | 1110.2716 | 2.2128 | 240790.1579 | 0.02786 | 0.10986 | 501.7582 | 1.21
ConstMin - Other Construction Equipment_2017_600 | Orange | 2020 | ConstMin - Other Construction Equipment | 2017 | 600 | Diesel | 5.7529e-05 | 6.961e-05 | 8.2842e-05 | 0.00099956 | 0.00027449 | 0.54874 | 9.6172e-06 | 8.8479e-06 | 5.0716e-06 | 4.4787e-06 | 17803.2407 | 2204.9114 | 4.1489 | 816797.1818 | 0.028219 | 0.11128 | 531.4411 | 1.21
ConstMin - Other Construction Equipment_2017_750 | Orange | 2020 | ConstMin - Other Construction Equipment | 2017 | 750 | Diesel | 2.6997e-05 | 3.2667e-05 | 3.8876e-05 | 0.00046907 | 0.00012881 | 0.25751 | 4.5132e-06 | 4.1521e-06 | 2.38e-06 | 2.1018e-06 | 8354.6648 | 628.0501 | 0.92198 | 388637.3969 | 0.027832 | 0.10975 | 681.1939 | 1.21
ConstMin - Other Construction Equipment_2017_9999 | Orange | 2020 | ConstMin - Other Construction Equipment | 2017 | 9999 | Diesel | 5.5994e-06 | 6.7753e-06 | 8.0631e-06 | 9.7288e-05 | 0.00023291 | 0.053409 | 1.9216e-06 | 1.7679e-06 | 4.9363e-07 | 4.3592e-07 | 1732.8077 | 83.9183 | 0.1844 | 80751.1781 | 0.027782 | 0.95506 | 455.096 | 1.21
ConstMin - Other Construction Equipment_2018_50 | Orange | 2020 | ConstMin - Other Construction Equipment | 2018 | 50 | Diesel | 4.2827e-06 | 5.1821e-06 | 6.1671e-06 | 0.00011195 | 9.9524e-05 | 0.020505 | 3.6037e-07 | 3.3154e-07 | 1.8945e-07 | 1.6736e-07 | 665.2655 | 766.7826 | 1.383 | 28319.8383 | 0.06059 | 1.1637 | 554.4437 | 1.21
ConstMin - Other Construction Equipment_2018_100 | Orange | 2020 | ConstMin - Other Construction Equipment | 2018 | 100 | Diesel | 2.0413e-05 | 2.47e-05 | 2.9395e-05 | 0.00089991 | 0.00038296 | 0.14885 | 2.8406e-06 | 2.6134e-06 | 1.3756e-06 | 1.2149e-06 | 4829.2185 | 2709.0381 | 5.2553 | 227464.1443 | 0.035955 | 0.55748 | 515.4858 | 1.21
ConstMin - Other Construction Equipment_2018_175 | Orange | 2020 | ConstMin - Other Construction Equipment | 2018 | 175 | Diesel | 7.0293e-06 | 8.5055e-06 | 1.0122e-05 | 0.00039095 | 3.6281e-05 | 0.073062 | 1.2825e-06 | 1.1799e-06 | 6.7528e-07 | 5.9632e-07 | 2370.412 | 713.7167 | 1.4752 | 111562.8353 | 0.025245 | 0.10768 | 483.8183 | 1.21
ConstMin - Other Construction Equipment_2018_300 | Orange | 2020 | ConstMin - Other Construction Equipment | 2018 | 300 | Diesel | 1.3695e-05 | 1.6571e-05 | 1.9721e-05 | 0.00025952 | 7.0684e-05 | 0.14234 | 2.4481e-06 | 2.2523e-06 | 1.3156e-06 | 1.1618e-06 | 4618.1241 | 996.1181 | 1.844 | 213717.1367 | 0.025674 | 0.10951 | 540.2034 | 1.21
ConstMin - Other Construction Equipment_2018_600 | Orange | 2020 | ConstMin - Other Construction Equipment | 2018 | 600 | Diesel | 2.2919e-05 | 2.7732e-05 | 3.3004e-05 | 0.00042949 | 0.0001183 | 0.23822 | 4.0971e-06 | 3.7693e-06 | 2.2018e-06 | 1.9443e-06 | 7728.7643 | 960.9465 | 1.7518 | 361720.4797 | 0.025386 | 0.10829 | 548.5574 | 1.21
ConstMin - Other Construction Equipment_2018_750 | Orange | 2020 | ConstMin - Other Construction Equipment | 2018 | 750 | Diesel | 1.4679e-05 | 1.7761e-05 | 2.1137e-05 | 0.00027507 | 7.5763e-05 | 0.15257 | 2.624e-06 | 2.4141e-06 | 1.4101e-06 | 1.2453e-06 | 4949.9452 | 366.4225 | 0.55319 | 228220.1746 | 0.02577 | 0.10992 | 662.3803 | 1.21
ConstMin - Other Construction Equipment_2018_9999 | Orange | 2020 | ConstMin - Other Construction Equipment | 2018 | 9999 | Diesel | 3.72e-06 | 4.5012e-06 | 5.3568e-06 | 6.971e-05 | 0.00016749 | 0.038665 | 1.3574e-06 | 1.2488e-06 | 3.5737e-07 | 3.1558e-07 | 1254.4446 | 55.637 | 0.092198 | 58418.8398 | 0.025513 | 0.94933 | 603.4484 | 1.21
ConstMin - Other Construction Equipment_2019_25 | Orange | 2020 | ConstMin - Other Construction Equipment | 2019 | 25 | Diesel | 0 | 0 | 0 | 0 | 0 | 0 | 0 | 0 | 0 | 0 | 0 | 0 | 0 | 0 | 0 | 0 | #DIV/0!
ConstMin - Other Construction Equipment_2019_50 | Orange | 2020 | ConstMin - Other Construction Equipment | 2019 | 50 | Diesel | 7.1223e-06 | 8.618e-06 | 1.0256e-05 | 0.00020417 | 0.00018861 | 0.039301 | 6.5214e-07 | 5.9997e-07 | 3.6314e-07 | 3.2077e-07 | 1275.0809 | 1440.4941 | 2.4894 | 54365.3154 | 0.05249 | 1.1488 | 578.661 | 1.21
ConstMin - Other Construction Equipment_2019_100 | Orange | 2020 | ConstMin - Other Construction Equipment | 2019 | 100 | Diesel | 2.7036e-05 | 3.2713e-05 | 3.8931e-05 | 0.0013017 | 0.00055782 | 0.21843 | 3.962e-06 | 3.6451e-06 | 2.0186e-06 | 1.7828e-06 | 7086.5756 | 3967.6064 | 6.3617 | 329771.3471 | 0.032847 | 0.56011 | 623.6716 | 1.21
ConstMin - Other Construction Equipment_2019_175 | Orange | 2020 | ConstMin - Other Construction Equipment | 2019 | 175 | Diesel | 6.5888e-06 | 7.9725e-06 | 9.4879e-06 | 0.00039846 | 3.7225e-05 | 0.075539 | 1.2916e-06 | 1.1883e-06 | 6.982e-07 | 6.1654e-07 | 2450.78 | 717.4189 | 1.2908 | 114530.8087 | 0.023049 | 0.10762 | 555.8035 | 1.21
ConstMin - Other Construction Equipment_2019_300 | Orange | 2020 | ConstMin - Other Construction Equipment | 2019 | 300 | Diesel | 7.9327e-06 | 9.5985e-06 | 1.1423e-05 | 0.00016346 | 4.4817e-05 | 0.090946 | 1.5332e-06 | 1.4105e-06 | 8.406e-07 | 7.4229e-07 | 2950.6281 | 636.5859 | 1.1986 | 136914.9359 | 0.023214 | 0.10839 | 531.1169 | 1.21
ConstMin - Other Construction Equipment_2019_600 | Orange | 2020 | ConstMin - Other Construction Equipment | 2019 | 600 | Diesel | 5.1336e-05 | 6.2116e-05 | 7.3923e-05 | 0.0010497 | 0.00029003 | 0.58855 | 9.9217e-06 | 9.128e-06 | 5.4399e-06 | 4.8036e-06 | 19094.7374 | 2031.6243 | 3.2269 | 891997.88 | 0.023058 | 0.10766 | 629.5813 | 1.21
ConstMin - Other Construction Equipment_2020_50 | Orange | 2020 | ConstMin - Other Construction Equipment | 2020 | 50 | Diesel | 3.4162e-06 | 4.1335e-06 | 4.9193e-06 | 0.00011021 | 0.00010624 | 0.022402 | 3.4888e-07 | 3.2097e-07 | 2.0702e-07 | 1.8285e-07 | 726.8226 | 835.2747 | 1.1986 | 30712.4097 | 0.044565 | 1.1454 | 696.8872 | 1.21
ConstMin - Other Construction Equipment_2020_100 | Orange | 2020 | ConstMin - Other Construction Equipment | 2020 | 100 | Diesel | 1.3606e-05 | 1.6463e-05 | 1.9592e-05 | 0.00072679 | 0.00031377 | 0.12382 | 2.1243e-06 | 1.9544e-06 | 1.1444e-06 | 1.0106e-06 | 4017.3093 | 2306.3127 | 3.2269 | 186415.9569 | 0.029242 | 0.55734 | 714.7047 | 1.21
ConstMin - Other Construction Equipment_2020_175 | Orange | 2020 | ConstMin - Other Construction Equipment | 2020 | 175 | Diesel | 3.6463e-06 | 4.4121e-06 | 5.2507e-06 | 0.00024326 | 2.2888e-05 | 0.04682 | 7.7844e-07 | 7.1616e-07 | 4.3276e-07 | 3.8214e-07 | 1519.012 | 464.3272 | 0.73759 | 70287.5288 | 0.020785 | 0.10782 | 629.5216 | 1.21
ConstMin - Other Construction Equipment_2020_300 | Orange | 2020 | ConstMin - Other Construction Equipment | 2020 | 300 | Diesel | 4.4839e-06 | 5.4255e-06 | 6.4568e-06 | 0.00010193 | 2.8145e-05 | 0.057574 | 9.5018e-07 | 8.7417e-07 | 5.3217e-07 | 4.6991e-07 | 1867.9314 | 397.3777 | 0.73759 | 86181.2866 | 0.020846 | 0.10814 | 538.7533 | 1.21
ConstMin - Other Construction Equipment_2020_600 | Orange | 2020 | ConstMin - Other Construction Equipment | 2020 | 600 | Diesel | 1.2977e-05 | 1.5702e-05 | 1.8687e-05 | 0.00029381 | 8.1454e-05 | 0.16662 | 2.7499e-06 | 2.5299e-06 | 1.5401e-06 | 1.36e-06 | 5405.9632 | 640.4939 | 1.0142 | 248919.2028 | 0.020887 | 0.10835 | 631.537 | 1.21
ConstMin - Other Construction Equipment_2020_750 | Orange | 2020 | ConstMin - Other Construction Equipment | 2020 | 750 | Diesel | 5.2101e-06 | 6.3043e-06 | 7.5026e-06 | 0.00011796 | 3.2703e-05 | 0.066899 | 1.1041e-06 | 1.0158e-06 | 6.1836e-07 | 5.4602e-07 | 2170.4666 | 165.574 | 0.2766 | 101386.5024 | 0.020589 | 0.10681 | 598.6148 | 1.21
ConstMin - Other Construction Equipment_2021_50 | Orange | 2020 | ConstMin - Other Construction Equipment | 2021 | 50 | Diesel | 6.0006e-06 | 7.2607e-06 | 8.6408e-06 | 0.00019359 | 0.00018661 | 0.03935 | 6.1282e-07 | 5.6379e-07 | 3.6363e-07 | 3.2117e-07 | 1276.6819 | 1367.5798 | 1.844 | 53677.509 | 0.044789 | 1.1512 | 741.6503 | 1.21
ConstMin - Other Construction Equipment_2021_100 | Orange | 2020 | ConstMin - Other Construction Equipment | 2021 | 100 | Diesel | 7.4765e-06 | 9.0465e-06 | 1.0766e-05 | 0.00039938 | 0.00017242 | 0.068043 | 1.1674e-06 | 1.074e-06 | 6.2887e-07 | 5.5536e-07 | 2207.5772 | 1176.0899 | 1.7518 | 102876.9141 | 0.029117 | 0.55497 | 671.3723 | 1.21
ConstMin - Other Construction Equipment_2021_175 | Orange | 2020 | ConstMin - Other Construction Equipment | 2021 | 175 | Diesel | 3.4362e-07 | 4.1578e-07 | 4.9481e-07 | 2.2924e-05 | 2.1569e-06 | 0.0044121 | 7.3357e-08 | 6.7489e-08 | 4.0782e-08 | 3.6011e-08 | 143.1468 | 53.2716 | 0.092198 | 6658.9559 | 0.020675 | 0.10725 | 577.7934 | 1.21
ConstMin - Other Construction Equipment_2021_300 | Orange | 2020 | ConstMin - Other Construction Equipment | 2021 | 300 | Diesel | 7.0941e-07 | 8.5838e-07 | 1.0215e-06 | 1.6126e-05 | 4.4529e-06 | 0.0091089 | 1.5033e-07 | 1.383e-07 | 8.4195e-08 | 7.4346e-08 | 295.5289 | 62.5273 | 0.092198 | 13756.0145 | 0.020662 | 0.10719 | 678.1823 | 1.21
ConstMin - Other Construction Equipment_2021_600 | Orange | 2020 | ConstMin - Other Construction Equipment | 2021 | 600 | Diesel | 2.4776e-05 | 2.9979e-05 | 3.5678e-05 | 0.00056096 | 0.00015552 | 0.31813 | 5.2503e-06 | 4.8303e-06 | 2.9405e-06 | 2.5965e-06 | 10321.4379 | 1153.7734 | 1.6596 | 476594.1103 | 0.020829 | 0.10805 | 695.2236 | 1.21
ConstMin - Other Construction Equipment_2021_9999 | Orange | 2020 | ConstMin - Other Construction Equipment | 2021 | 9999 | Diesel | 2.5472e-06 | 3.0821e-06 | 3.668e-06 | 5.7672e-05 | 0.00013965 | 0.032707 | 1.0876e-06 | 1.0006e-06 | 3.0231e-07 | 2.6695e-07 | 1061.1286 | 61.7046 | 0.092198 | 49363.6883 | 0.020674 | 0.93676 | 669.2588 | 1.21
ConstMin - Pavers_1969_50 | Orange | 2020 | ConstMin - Pavers | 1969 | 50 | Diesel | 9.1796e-06 | 1.1107e-05 | 1.3219e-05 | 3.0522e-05 | 2.1017e-05 | 0.001606 | 2.8894e-06 | 2.6583e-06 | 1.4573e-08 | 1.3108e-08 | 52.1058 | 62.5102 | 0.27743 | 2187.8576 | 1.681 | 3.1808 | 225.3171 | 1.21
ConstMin - Pavers_1969_100 | Orange | 2020 | ConstMin - Pavers | 1969 | 100 | Diesel | 1.886e-05 | 2.2821e-05 | 2.7159e-05 | 7.398e-05 | 0.00018073 | 0.006177 | 1.3251e-05 | 1.2191e-05 | 5.6544e-08 | 5.0416e-08 | 200.406 | 123.7826 | 0.55486 | 9324.9564 | 0.81036 | 6.4176 | 223.0863 | 1.21
ConstMin - Pavers_1969_175 | Orange | 2020 | ConstMin - Pavers | 1969 | 175 | Diesel | 1.2205e-05 | 1.4768e-05 | 1.7575e-05 | 4.782e-05 | 0.00013735 | 0.0043594 | 8.5719e-06 | 7.8861e-06 | 3.9939e-08 | 3.5581e-08 | 141.437 | 41.2609 | 0.18495 | 6581.1086 | 0.74305 | 6.9105 | 223.0863 | 1.21
ConstMin - Pavers_1970_50 | Orange | 2020 | ConstMin - Pavers | 1970 | 50 | Diesel | 2.4314e-06 | 2.942e-06 | 3.5013e-06 | 8.0845e-06 | 5.5668e-06 | 0.00042539 | 7.6533e-07 | 7.041e-07 | 3.86e-09 | 3.472e-09 | 13.8014 | 20.6304 | 0.092477 | 577.6522 | 1.6864 | 3.191 | 223.0863 | 1.21
ConstMin - Pavers_1971_25 | Orange | 2020 | ConstMin - Pavers | 1971 | 25 | Diesel | 0 | 0 | 0 | 0 | 0 | 0 | 0 | 0 | 0 | 0 | 0 | 0 | 0 | 0 | 0 | 0 | #DIV/0!
ConstMin - Pavers_1972_25 | Orange | 2020 | ConstMin - Pavers | 1972 | 25 | Diesel | 0 | 0 | 0 | 0 | 0 | 0 | 0 | 0 | 0 | 0 | 0 | 0 | 0 | 0 | 0 | 0 | #DIV/0!
ConstMin - Pavers_1975_25 | Orange | 2020 | ConstMin - Pavers | 1975 | 25 | Diesel | 0 | 0 | 0 | 0 | 0 | 0 | 0 | 0 | 0 | 0 | 0 | 0 | 0 | 0 | 0 | 0 | #DIV/0!
ConstMin - Pavers_1978_25 | Orange | 2020 | ConstMin - Pavers | 1978 | 25 | Diesel | 0 | 0 | 0 | 0 | 0 | 0 | 0 | 0 | 0 | 0 | 0 | 0 | 0 | 0 | 0 | 0 | #DIV/0!
ConstMin - Pavers_1978_175 | Orange | 2020 | ConstMin - Pavers | 1978 | 175 | Diesel | 4.0583e-06 | 4.9105e-06 | 5.844e-06 | 2.0987e-05 | 5.1678e-05 | 0.0019132 | 2.6871e-06 | 2.4721e-06 | 1.7567e-08 | 1.5616e-08 | 62.0726 | 20.6304 | 0.092477 | 2888.2608 | 0.56297 | 5.9246 | 223.0863 | 1.21
ConstMin - Pavers_1979_100 | Orange | 2020 | ConstMin - Pavers | 1979 | 100 | Diesel | 4.1507e-06 | 5.0224e-06 | 5.977e-06 | 1.6309e-05 | 3.9856e-05 | 0.0013666 | 2.9115e-06 | 2.6785e-06 | 1.251e-08 | 1.1154e-08 | 44.3376 | 20.6304 | 0.092477 | 2063.0434 | 0.8061 | 6.397 | 223.0863 | 1.21
ConstMin - Pavers_1980_25 | Orange | 2020 | ConstMin - Pavers | 1980 | 25 | Diesel | 0 | 0 | 0 | 0 | 0 | 0 | 0 | 0 | 0 | 0 | 0 | 0 | 0 | 0 | 0 | 0 | #DIV/0!
ConstMin - Pavers_1980_75 | Orange | 2020 | ConstMin - Pavers | 1980 | 75 | Diesel | 3.0939e-06 | 3.7436e-06 | 4.4552e-06 | 1.2181e-05 | 2.9781e-05 | 0.0010249 | 2.166e-06 | 1.9928e-06 | 9.3833e-09 | 8.3655e-09 | 33.2532 | 20.6304 | 0.092477 | 1547.2826 | 0.80114 | 6.3731 | 223.0863 | 1.21
ConstMin - Pavers_1981_100 | Orange | 2020 | ConstMin - Pavers | 1981 | 100 | Diesel | 7.2974e-06 | 8.8299e-06 | 1.0508e-05 | 2.879e-05 | 7.0414e-05 | 0.0024325 | 5.099e-06 | 4.6911e-06 | 2.2271e-08 | 1.9854e-08 | 78.9209 | 41.2609 | 0.18495 | 3672.2173 | 0.79618 | 6.3492 | 223.0863 | 1.21
ConstMin - Pavers_1981_175 | Orange | 2020 | ConstMin - Pavers | 1981 | 175 | Diesel | 3.8539e-06 | 4.6633e-06 | 5.5497e-06 | 2.0872e-05 | 4.8167e-05 | 0.0019676 | 2.7004e-06 | 2.4844e-06 | 1.8076e-08 | 1.606e-08 | 63.8378 | 21.2493 | 0.092477 | 2974.9086 | 0.51905 | 5.3612 | 229.7789 | 1.21
ConstMin - Pavers_1983_25 | Orange | 2020 | ConstMin - Pavers | 1983 | 25 | Diesel | 0 | 0 | 0 | 0 | 0 | 0 | 0 | 0 | 0 | 0 | 0 | 0 | 0 | 0 | 0 | 0 | #DIV/0!
ConstMin - Pavers_1983_50 | Orange | 2020 | ConstMin - Pavers | 1983 | 50 | Diesel | 2.6387e-06 | 3.1929e-06 | 3.7998e-06 | 8.8148e-06 | 6.2813e-06 | 0.00048616 | 8.3956e-07 | 7.7239e-07 | 4.4157e-09 | 3.968e-09 | 15.7731 | 20.6304 | 0.092477 | 660.1739 | 1.6014 | 3.1505 | 223.0863 | 1.21
ConstMin - Pavers_1984_50 | Orange | 2020 | ConstMin - Pavers | 1984 | 50 | Diesel | 4.3789e-06 | 5.2985e-06 | 6.3057e-06 | 1.4643e-05 | 1.0511e-05 | 0.00081569 | 1.3965e-06 | 1.2848e-06 | 7.4101e-09 | 6.6576e-09 | 26.4642 | 22.1777 | 0.092477 | 1108.8859 | 1.5822 | 3.1386 | 239.8177 | 1.21
ConstMin - Pavers_1984_100 | Orange | 2020 | ConstMin - Pavers | 1984 | 100 | Diesel | 9.5414e-06 | 1.1545e-05 | 1.374e-05 | 3.7878e-05 | 9.2759e-05 | 0.0032411 | 6.6273e-06 | 6.0971e-06 | 2.9679e-08 | 2.6453e-08 | 105.1537 | 63.4386 | 0.27743 | 4905.9173 | 0.77923 | 6.2607 | 228.6634 | 1.21
ConstMin - Pavers_1985_25 | Orange | 2020 | ConstMin - Pavers | 1985 | 25 | Diesel | 0 | 0 | 0 | 0 | 0 | 0 | 0 | 0 | 0 | 0 | 0 | 0 | 0 | 0 | 0 | 0 | #DIV/0!
ConstMin - Pavers_1985_50 | Orange | 2020 | ConstMin - Pavers | 1985 | 50 | Diesel | 2.7424e-06 | 3.3183e-06 | 3.9491e-06 | 9.18e-06 | 6.6385e-06 | 0.00051655 | 8.7668e-07 | 8.0654e-07 | 4.6935e-09 | 4.216e-09 | 16.7589 | 20.6304 | 0.092477 | 701.4348 | 1.5665 | 3.1338 | 223.0863 | 1.21
ConstMin - Pavers_1985_175 | Orange | 2020 | ConstMin - Pavers | 1985 | 175 | Diesel | 3.7866e-06 | 4.5818e-06 | 5.4527e-06 | 2.1564e-05 | 5.1073e-05 | 0.0021182 | 2.812e-06 | 2.587e-06 | 1.947e-08 | 1.7289e-08 | 68.7233 | 20.6304 | 0.092477 | 3197.7173 | 0.47444 | 5.2886 | 223.0863 | 1.21
ConstMin - Pavers_1986_25 | Orange | 2020 | ConstMin - Pavers | 1986 | 25 | Diesel | 0 | 0 | 0 | 0 | 0 | 0 | 0 | 0 | 0 | 0 | 0 | 0 | 0 | 0 | 0 | 0 | #DIV/0!
ConstMin - Pavers_1986_100 | Orange | 2020 | ConstMin - Pavers | 1986 | 100 | Diesel | 1.6196e-05 | 1.9598e-05 | 2.3323e-05 | 6.4573e-05 | 0.00015827 | 0.0055724 | 1.1203e-05 | 1.0307e-05 | 5.1034e-08 | 4.5481e-08 | 180.7912 | 105.5247 | 0.46239 | 8357.554 | 0.77645 | 6.2704 | 228.2173 | 1.21
ConstMin - Pavers_1986_175 | Orange | 2020 | ConstMin - Pavers | 1986 | 175 | Diesel | 1.5546e-05 | 1.8811e-05 | 2.2386e-05 | 8.8723e-05 | 0.00021023 | 0.0087524 | 1.1521e-05 | 1.0599e-05 | 8.0454e-08 | 7.1436e-08 | 283.9634 | 85.1005 | 0.36991 | 13254.4094 | 0.46993 | 5.2519 | 230.0577 | 1.21
ConstMin - Pavers_1987_25 | Orange | 2020 | ConstMin - Pavers | 1987 | 25 | Diesel | 0 | 0 | 0 | 0 | 0 | 0 | 0 | 0 | 0 | 0 | 0 | 0 | 0 | 0 | 0 | 0 | #DIV/0!
ConstMin - Pavers_1987_50 | Orange | 2020 | ConstMin - Pavers | 1987 | 50 | Diesel | 8.4436e-06 | 1.0217e-05 | 1.2159e-05 | 2.8325e-05 | 2.0795e-05 | 0.0016267 | 2.7125e-06 | 2.4955e-06 | 1.4787e-08 | 1.3277e-08 | 52.7779 | 45.5933 | 0.18495 | 2211.2731 | 1.5299 | 3.1139 | 246.5103 | 1.21
ConstMin - Pavers_1987_175 | Orange | 2020 | ConstMin - Pavers | 1987 | 175 | Diesel | 4.6569e-06 | 5.6348e-06 | 6.7059e-06 | 1.8607e-05 | 4.5624e-05 | 0.0016126 | 3.2145e-06 | 2.9573e-06 | 1.4769e-08 | 1.3162e-08 | 52.3184 | 20.6304 | 0.092477 | 2434.3913 | 0.76644 | 6.2057 | 223.0863 | 1.21
ConstMin - Pavers_1988_50 | Orange | 2020 | ConstMin - Pavers | 1988 | 50 | Diesel | 1.0832e-05 | 1.3107e-05 | 1.5598e-05 | 3.7177e-05 | 2.7128e-05 | 0.0021574 | 3.5652e-06 | 3.28e-06 | 1.9621e-08 | 1.7608e-08 | 69.993 | 82.5217 | 0.36991 | 2929.5217 | 1.4815 | 3.0663 | 223.0863 | 1.21
ConstMin - Pavers_1988_75 | Orange | 2020 | ConstMin - Pavers | 1988 | 75 | Diesel | 9.2042e-06 | 1.1137e-05 | 1.3254e-05 | 3.8972e-05 | 8.8458e-05 | 0.0046657 | 7.5747e-06 | 6.9687e-06 | 4.2861e-08 | 3.8081e-08 | 151.3746 | 95.0032 | 0.36991 | 7030.2332 | 0.52455 | 4.1664 | 256.8281 | 1.21
ConstMin - Pavers_1988_175 | Orange | 2020 | ConstMin - Pavers | 1988 | 175 | Diesel | 2.9269e-06 | 3.5416e-06 | 4.2148e-06 | 1.3953e-05 | 3.8238e-05 | 0.0021592 | 1.9292e-06 | 1.7748e-06 | 1.9875e-08 | 1.7623e-08 | 70.0534 | 20.6304 | 0.092477 | 3259.6086 | 0.35977 | 3.8844 | 223.0863 | 1.21
ConstMin - Pavers_1989_50 | Orange | 2020 | ConstMin - Pavers | 1989 | 50 | Diesel | 6.5058e-06 | 7.8721e-06 | 9.3684e-06 | 2.2354e-05 | 1.6439e-05 | 0.0013109 | 2.1469e-06 | 1.9751e-06 | 1.1925e-08 | 1.0699e-08 | 42.5301 | 43.8397 | 0.18495 | 1819.3464 | 1.4327 | 2.992 | 237.0292 | 1.21
ConstMin - Pavers_1989_175 | Orange | 2020 | ConstMin - Pavers | 1989 | 175 | Diesel | 2.2516e-05 | 2.7244e-05 | 3.2423e-05 | 0.00010032 | 0.00024795 | 0.013567 | 1.7027e-05 | 1.5665e-05 | 1.2476e-07 | 1.1073e-07 | 440.1574 | 162.9804 | 0.64734 | 20286.9377 | 0.44468 | 4.047 | 251.7688 | 1.21
ConstMin - Pavers_1990_50 | Orange | 2020 | ConstMin - Pavers | 1990 | 50 | Diesel | 5.5889e-06 | 6.7626e-06 | 8.048e-06 | 1.9226e-05 | 1.4251e-05 | 0.0011394 | 1.8492e-06 | 1.7013e-06 | 1.0367e-08 | 9.3e-09 | 36.9681 | 41.2609 | 0.18495 | 1547.2826 | 1.4472 | 3.0497 | 223.0863 | 1.21
ConstMin - Pavers_1990_100 | Orange | 2020 | ConstMin - Pavers | 1990 | 100 | Diesel | 7.7564e-06 | 9.3852e-06 | 1.1169e-05 | 3.2988e-05 | 7.4945e-05 | 0.0039837 | 6.3553e-06 | 5.8469e-06 | 3.6599e-08 | 3.2515e-08 | 129.2472 | 76.1263 | 0.27743 | 5887.1008 | 0.52788 | 4.2153 | 274.3961 | 1.21
ConstMin - Pavers_1990_300 | Orange | 2020 | ConstMin - Pavers | 1990 | 300 | Diesel | 3.6567e-06 | 4.4246e-06 | 5.2657e-06 | 1.7509e-05 | 4.8028e-05 | 0.0027332 | 2.3997e-06 | 2.2077e-06 | 2.516e-08 | 2.2308e-08 | 88.6752 | 20.6304 | 0.092477 | 4126.0869 | 0.35508 | 3.8543 | 223.0863 | 1.21
ConstMin - Pavers_1991_75 | Orange | 2020 | ConstMin - Pavers | 1991 | 75 | Diesel | 4.374e-06 | 5.2926e-06 | 6.2986e-06 | 1.8645e-05 | 4.2378e-05 | 0.0022614 | 3.5759e-06 | 3.2898e-06 | 2.0777e-08 | 1.8458e-08 | 73.3699 | 49.3067 | 0.18495 | 3500.7784 | 0.5006 | 4.0084 | 266.5881 | 1.21
ConstMin - Pavers_1991_175 | Orange | 2020 | ConstMin - Pavers | 1991 | 175 | Diesel | 4.559e-06 | 5.5163e-06 | 6.5649e-06 | 2.1879e-05 | 6.0042e-05 | 0.0034302 | 2.9851e-06 | 2.7463e-06 | 3.1577e-08 | 2.7997e-08 | 111.2898 | 29.6047 | 0.092477 | 5180.8179 | 0.35257 | 3.8375 | 320.1288 | 1.21
ConstMin - Pavers_1992_25 | Orange | 2020 | ConstMin - Pavers | 1992 | 25 | Diesel | 0 | 0 | 0 | 0 | 0 | 0 | 0 | 0 | 0 | 0 | 0 | 0 | 0 | 0 | 0 | 0 | #DIV/0!
ConstMin - Pavers_1992_50 | Orange | 2020 | ConstMin - Pavers | 1992 | 50 | Diesel | 6.8988e-06 | 8.3476e-06 | 9.9343e-06 | 2.3789e-05 | 1.792e-05 | 0.0014406 | 2.2951e-06 | 2.1115e-06 | 1.3112e-08 | 1.1758e-08 | 46.7385 | 59.2093 | 0.18495 | 1953.9084 | 1.4146 | 3.0368 | 320.1288 | 1.21
ConstMin - Pavers_1992_75 | Orange | 2020 | ConstMin - Pavers | 1992 | 75 | Diesel | 4.0274e-06 | 4.8732e-06 | 5.7995e-06 | 1.7207e-05 | 3.9128e-05 | 0.0020962 | 3.285e-06 | 3.0222e-06 | 1.9259e-08 | 1.7109e-08 | 68.0073 | 50.2351 | 0.18495 | 3139.6942 | 0.51394 | 4.1265 | 271.6075 | 1.21
ConstMin - Pavers_1993_75 | Orange | 2020 | ConstMin - Pavers | 1993 | 75 | Diesel | 4.6469e-06 | 5.6228e-06 | 6.6916e-06 | 1.99e-05 | 4.5272e-05 | 0.0024349 | 3.7816e-06 | 3.479e-06 | 2.2372e-08 | 1.9873e-08 | 78.997 | 54.6707 | 0.18495 | 3744.9396 | 0.49716 | 4.0029 | 295.5893 | 1.21
ConstMin - Pavers_1993_175 | Orange | 2020 | ConstMin - Pavers | 1993 | 175 | Diesel | 4.5187e-06 | 5.4676e-06 | 6.5069e-06 | 2.1787e-05 | 5.9842e-05 | 0.0034457 | 2.9452e-06 | 2.7096e-06 | 3.1722e-08 | 2.8124e-08 | 111.7926 | 29.9141 | 0.092477 | 5205.0586 | 0.34782 | 3.8068 | 323.4751 | 1.21
ConstMin - Pavers_1994_75 | Orange | 2020 | ConstMin - Pavers | 1994 | 75 | Diesel | 1.3391e-05 | 1.6203e-05 | 1.9283e-05 | 5.748e-05 | 0.00013083 | 0.0070641 | 1.0872e-05 | 1.0002e-05 | 6.4909e-08 | 5.7656e-08 | 229.1867 | 160.6079 | 0.55486 | 10493.0516 | 0.51131 | 4.1284 | 289.4544 | 1.21
ConstMin - Pavers_1994_175 | Orange | 2020 | ConstMin - Pavers | 1994 | 175 | Diesel | 2.6701e-06 | 3.2308e-06 | 3.8449e-06 | 1.2904e-05 | 3.546e-05 | 0.0020499 | 1.7363e-06 | 1.5974e-06 | 1.8872e-08 | 1.6731e-08 | 66.5064 | 20.6304 | 0.092477 | 3094.5652 | 0.3457 | 3.7943 | 223.0863 | 1.21
ConstMin - Pavers_1995_50 | Orange | 2020 | ConstMin - Pavers | 1995 | 50 | Diesel | 1.2385e-05 | 1.4986e-05 | 1.7834e-05 | 4.2871e-05 | 3.3111e-05 | 0.0026838 | 4.156e-06 | 3.8235e-06 | 2.4441e-08 | 2.1904e-08 | 87.0716 | 106.2467 | 0.36991 | 3824.8825 | 1.2973 | 2.8664 | 287.2236 | 1.21
ConstMin - Pavers_1995_100 | Orange | 2020 | ConstMin - Pavers | 1995 | 100 | Diesel | 2.0938e-05 | 2.5335e-05 | 3.015e-05 | 9.0088e-05 | 0.00020514 | 0.011121 | 1.6958e-05 | 1.5601e-05 | 1.0219e-07 | 9.0765e-08 | 360.7947 | 187.5306 | 0.64734 | 16690.2278 | 0.50262 | 4.0698 | 289.6935 | 1.21
ConstMin - Pavers_1995_175 | Orange | 2020 | ConstMin - Pavers | 1995 | 175 | Diesel | 3.6444e-05 | 4.4097e-05 | 5.248e-05 | 0.00017655 | 0.00048537 | 0.02817 | 2.3642e-05 | 2.1751e-05 | 2.5935e-07 | 2.2992e-07 | 913.9474 | 262.5223 | 0.92477 | 42266.0869 | 0.34547 | 3.8025 | 283.8773 | 1.21
ConstMin - Pavers_1996_50 | Orange | 2020 | ConstMin - Pavers | 1996 | 50 | Diesel | 2.7676e-06 | 3.3488e-06 | 3.9854e-06 | 9.5936e-06 | 7.476e-06 | 0.00060771 | 9.3165e-07 | 8.5712e-07 | 5.5355e-09 | 4.96e-09 | 19.7163 | 20.6304 | 0.092477 | 825.2174 | 1.3437 | 2.9998 | 223.0863 | 1.21
ConstMin - Pavers_1996_100 | Orange | 2020 | ConstMin - Pavers | 1996 | 100 | Diesel | 3.0565e-05 | 3.6984e-05 | 4.4014e-05 | 0.00013184 | 0.00030036 | 0.01635 | 2.4692e-05 | 2.2717e-05 | 1.5025e-07 | 1.3345e-07 | 530.4678 | 303.1642 | 1.0173 | 25024.8295 | 0.48936 | 3.9743 | 298.023 | 1.21
ConstMin - Pavers_1996_175 | Orange | 2020 | ConstMin - Pavers | 1996 | 175 | Diesel | 2.8779e-05 | 3.4822e-05 | 4.1441e-05 | 0.00013976 | 0.00038443 | 0.022405 | 1.8622e-05 | 1.7133e-05 | 2.0628e-07 | 1.8286e-07 | 726.893 | 207.6453 | 0.73982 | 33638.5423 | 0.34277 | 3.7841 | 280.6704 | 1.21
ConstMin - Pavers_1996_300 | Orange | 2020 | ConstMin - Pavers | 1996 | 300 | Diesel | 3.8924e-06 | 4.7098e-06 | 5.6051e-06 | 1.3691e-05 | 8.6239e-05 | 0.0064423 | 2.1103e-06 | 1.9415e-06 | 5.9445e-08 | 5.2581e-08 | 209.0125 | 54.0517 | 0.18495 | 9783.3646 | 0.15941 | 2.9188 | 292.243 | 1.21
ConstMin - Pavers_1997_50 | Orange | 2020 | ConstMin - Pavers | 1997 | 50 | Diesel | 4.1996e-06 | 5.0815e-06 | 6.0474e-06 | 1.4579e-05 | 1.1469e-05 | 0.0009351 | 1.4185e-06 | 1.305e-06 | 8.5195e-09 | 7.6322e-09 | 30.3384 | 34.3497 | 0.092477 | 1270.9379 | 1.3239 | 2.9881 | 371.4386 | 1.21
ConstMin - Pavers_1997_75 | Orange | 2020 | ConstMin - Pavers | 1997 | 75 | Diesel | 2.243e-05 | 2.7141e-05 | 3.23e-05 | 9.7007e-05 | 0.00022112 | 0.012089 | 1.594e-05 | 1.4665e-05 | 1.111e-07 | 9.867e-08 | 392.2182 | 248.9062 | 0.92477 | 18468.8394 | 0.4866 | 3.9644 | 269.1536 | 1.21
ConstMin - Pavers_1997_175 | Orange | 2020 | ConstMin - Pavers | 1997 | 175 | Diesel | 5.9751e-05 | 7.2299e-05 | 8.6042e-05 | 0.00029095 | 0.00068958 | 0.046868 | 4.2846e-05 | 3.9418e-05 | 4.3153e-07 | 3.8253e-07 | 1520.5924 | 436.54 | 1.3872 | 70923.1976 | 0.33755 | 3.2195 | 314.7004 | 1.21
ConstMin - Pavers_1997_300 | Orange | 2020 | ConstMin - Pavers | 1997 | 300 | Diesel | 5.0695e-06 | 6.1341e-06 | 7.3001e-06 | 1.7878e-05 | 0.00011267 | 0.0084537 | 2.7464e-06 | 2.5267e-06 | 7.8007e-08 | 6.8998e-08 | 274.2708 | 68.2867 | 0.18495 | 12769.62 | 0.15906 | 2.9216 | 369.2078 | 1.21
ConstMin - Pavers_1998_50 | Orange | 2020 | ConstMin - Pavers | 1998 | 50 | Diesel | 1.216e-05 | 1.4713e-05 | 1.751e-05 | 4.2281e-05 | 3.3596e-05 | 0.0027478 | 4.1218e-06 | 3.7921e-06 | 2.504e-08 | 2.2427e-08 | 89.148 | 111.817 | 0.36991 | 4025.4104 | 1.2103 | 2.7636 | 302.2819 | 1.21
ConstMin - Pavers_1998_100 | Orange | 2020 | ConstMin - Pavers | 1998 | 100 | Diesel | 5.8068e-05 | 7.0262e-05 | 8.3618e-05 | 0.00025184 | 0.000462 | 0.031544 | 5.1836e-05 | 4.7689e-05 | 2.899e-07 | 2.5746e-07 | 1023.4106 | 624.7927 | 1.942 | 48555.319 | 0.47915 | 3.1506 | 321.7223 | 1.21
ConstMin - Pavers_1998_175 | Orange | 2020 | ConstMin - Pavers | 1998 | 175 | Diesel | 4.2233e-05 | 5.1102e-05 | 6.0816e-05 | 0.00020622 | 0.00048902 | 0.033389 | 3.0198e-05 | 2.7783e-05 | 3.0743e-07 | 2.7252e-07 | 1083.2723 | 318.4308 | 1.0173 | 49733.0944 | 0.34024 | 3.2559 | 313.0306 | 1.21
ConstMin - Pavers_1998_300 | Orange | 2020 | ConstMin - Pavers | 1998 | 300 | Diesel | 2.5566e-06 | 3.0935e-06 | 3.6816e-06 | 9.0413e-06 | 5.701e-05 | 0.004297 | 1.3839e-06 | 1.2732e-06 | 3.9651e-08 | 3.5072e-08 | 139.4114 | 35.278 | 0.092477 | 6491.1599 | 0.15781 | 2.9082 | 381.4775 | 1.21
ConstMin - Pavers_1999_50 | Orange | 2020 | ConstMin - Pavers | 1999 | 50 | Diesel | 1.5939e-05 | 1.9286e-05 | 2.2951e-05 | 5.6513e-05 | 4.6491e-05 | 0.0045444 | 5.9101e-06 | 5.4372e-06 | 4.1537e-08 | 3.7091e-08 | 147.4376 | 165.4561 | 0.46239 | 6254.24 | 1.0211 | 2.4614 | 357.8304 | 1.21
ConstMin - Pavers_1999_75 | Orange | 2020 | ConstMin - Pavers | 1999 | 75 | Diesel | 6.4033e-05 | 7.748e-05 | 9.2207e-05 | 0.00027852 | 0.00051123 | 0.035072 | 5.6988e-05 | 5.2429e-05 | 3.2234e-07 | 2.8625e-07 | 1137.8761 | 721.7557 | 2.3119 | 53005.7423 | 0.48401 | 3.1936 | 312.1869 | 1.21
ConstMin - Pavers_1999_175 | Orange | 2020 | ConstMin - Pavers | 1999 | 175 | Diesel | 5.4869e-05 | 6.6392e-05 | 7.9012e-05 | 0.00026871 | 0.00063756 | 0.043739 | 3.9116e-05 | 3.5987e-05 | 4.0274e-07 | 3.5699e-07 | 1419.0525 | 413.5371 | 1.2022 | 66293.1716 | 0.33162 | 3.1845 | 343.9819 | 1.21
ConstMin - Pavers_1999_300 | Orange | 2020 | ConstMin - Pavers | 1999 | 300 | Diesel | 1.8658e-05 | 2.2577e-05 | 2.6868e-05 | 6.6451e-05 | 0.00041921 | 0.032008 | 1.0215e-05 | 9.398e-06 | 2.9537e-07 | 2.6124e-07 | 1038.4587 | 229.4104 | 0.64734 | 48521.4581 | 0.15407 | 2.8608 | 354.3885 | 1.21
ConstMin - Pavers_2000_50 | Orange | 2020 | ConstMin - Pavers | 2000 | 50 | Diesel | 1.956e-05 | 2.3667e-05 | 2.8166e-05 | 6.9479e-05 | 5.7758e-05 | 0.0056689 | 7.2823e-06 | 6.6997e-06 | 5.1825e-08 | 4.6269e-08 | 183.9214 | 189.8 | 0.55486 | 7781.7999 | 1.0071 | 2.4577 | 342.0656 | 1.21
ConstMin - Pavers_2000_100 | Orange | 2020 | ConstMin - Pavers | 2000 | 100 | Diesel | 5.943e-05 | 7.191e-05 | 8.5579e-05 | 0.0002593 | 0.00047622 | 0.032833 | 5.2722e-05 | 4.8504e-05 | 3.0177e-07 | 2.6798e-07 | 1065.2217 | 628.0936 | 1.8495 | 49682.202 | 0.47927 | 3.1739 | 339.5931 | 1.21
ConstMin - Pavers_2000_175 | Orange | 2020 | ConstMin - Pavers | 2000 | 175 | Diesel | 4.1669e-05 | 5.0419e-05 | 6.0003e-05 | 0.0002047 | 0.00048596 | 0.033504 | 2.9612e-05 | 2.7243e-05 | 3.0851e-07 | 2.7345e-07 | 1086.9958 | 310.6943 | 0.92477 | 50922.8028 | 0.32785 | 3.1599 | 335.9679 | 1.21
ConstMin - Pavers_2000_300 | Orange | 2020 | ConstMin - Pavers | 2000 | 300 | Diesel | 1.4744e-05 | 1.784e-05 | 2.1231e-05 | 5.2456e-05 | 0.00033113 | 0.025202 | 7.9668e-06 | 7.3295e-06 | 2.3256e-07 | 2.057e-07 | 817.6504 | 200.631 | 0.55486 | 37919.2543 | 0.15579 | 2.8915 | 361.5857 | 1.21
ConstMin - Pavers_2000_600 | Orange | 2020 | ConstMin - Pavers | 2000 | 600 | Diesel | 3.4503e-06 | 4.1749e-06 | 4.9685e-06 | 1.2549e-05 | 7.9188e-05 | 0.0062863 | 1.9872e-06 | 1.8282e-06 | 5.8017e-08 | 5.1308e-08 | 203.953 | 20.6304 | 0.092477 | 9489.9999 | 0.14567 | 2.763 | 223.0863 | 1.21
ConstMin - Pavers_2001_50 | Orange | 2020 | ConstMin - Pavers | 2001 | 50 | Diesel | 2.2059e-05 | 2.6691e-05 | 3.1764e-05 | 7.8508e-05 | 6.5989e-05 | 0.0065044 | 8.2484e-06 | 7.5885e-06 | 5.9475e-08 | 5.3088e-08 | 211.029 | 210.9462 | 0.55486 | 8754.267 | 1.0096 | 2.496 | 380.1762 | 1.21
ConstMin - Pavers_2001_100 | Orange | 2020 | ConstMin - Pavers | 2001 | 100 | Diesel | 6.0584e-05 | 7.3307e-05 | 8.7241e-05 | 0.00026519 | 0.00048735 | 0.033774 | 5.3565e-05 | 4.928e-05 | 3.1044e-07 | 2.7566e-07 | 1095.7513 | 675.5436 | 1.942 | 51341.3118 | 0.47279 | 3.1431 | 347.8552 | 1.21
ConstMin - Pavers_2001_175 | Orange | 2020 | ConstMin - Pavers | 2001 | 175 | Diesel | 3.5475e-05 | 4.2925e-05 | 5.1084e-05 | 0.00017484 | 0.00041533 | 0.028782 | 2.5126e-05 | 2.3116e-05 | 2.6504e-07 | 2.3492e-07 | 933.8158 | 286.1441 | 0.8323 | 43462.1134 | 0.32703 | 3.1642 | 343.8007 | 1.21
ConstMin - Pavers_2001_300 | Orange | 2020 | ConstMin - Pavers | 2001 | 300 | Diesel | 7.5361e-06 | 9.1187e-06 | 1.0852e-05 | 2.6899e-05 | 0.0001699 | 0.012998 | 4.0682e-06 | 3.7427e-06 | 1.1995e-07 | 1.0609e-07 | 421.7116 | 101.708 | 0.27743 | 19595.7494 | 0.15409 | 2.871 | 366.6051 | 1.21
ConstMin - Pavers_2002_50 | Orange | 2020 | ConstMin - Pavers | 2002 | 50 | Diesel | 1.2329e-05 | 1.4918e-05 | 1.7753e-05 | 4.3971e-05 | 3.7393e-05 | 0.0037021 | 4.6316e-06 | 4.261e-06 | 3.3858e-08 | 3.0216e-08 | 120.1104 | 119.2439 | 0.36991 | 5008.2443 | 0.9863 | 2.4723 | 322.3597 | 1.21
ConstMin - Pavers_2002_75 | Orange | 2020 | ConstMin - Pavers | 2002 | 75 | Diesel | 2.7762e-05 | 3.3592e-05 | 3.9978e-05 | 0.00012194 | 0.00022423 | 0.015623 | 2.4458e-05 | 2.2502e-05 | 1.4361e-07 | 1.2751e-07 | 506.872 | 350.3048 | 0.8323 | 23587.1883 | 0.47158 | 3.1478 | 420.8894 | 1.21
ConstMin - Pavers_2002_175 | Orange | 2020 | ConstMin - Pavers | 2002 | 175 | Diesel | 3.3366e-05 | 4.0373e-05 | 4.8047e-05 | 0.00016501 | 0.00039222 | 0.027328 | 2.3548e-05 | 2.1664e-05 | 2.5166e-07 | 2.2304e-07 | 886.6112 | 252.7228 | 0.73982 | 41478.1332 | 0.3223 | 3.1311 | 341.6009 | 1.21
ConstMin - Pavers_2002_300 | Orange | 2020 | ConstMin - Pavers | 2002 | 300 | Diesel | 1.7943e-05 | 2.171e-05 | 2.5837e-05 | 6.4262e-05 | 0.00040616 | 0.03124 | 9.676e-06 | 8.9019e-06 | 2.8829e-07 | 2.5497e-07 | 1013.5357 | 224.7686 | 0.55486 | 47014.0954 | 0.15291 | 2.8606 | 405.0875 | 1.21
ConstMin - Pavers_2003_50 | Orange | 2020 | ConstMin - Pavers | 2003 | 50 | Diesel | 1.9216e-05 | 2.3251e-05 | 2.7671e-05 | 6.8687e-05 | 5.9135e-05 | 0.0058816 | 7.2546e-06 | 6.6742e-06 | 5.3802e-08 | 4.8005e-08 | 190.8224 | 199.5995 | 0.46239 | 7983.9781 | 0.9643 | 2.4525 | 431.6719 | 1.21
ConstMin - Pavers_2003_75 | Orange | 2020 | ConstMin - Pavers | 2003 | 75 | Diesel | 8.6922e-05 | 0.00010518 | 0.00012517 | 0.00038314 | 0.00070503 | 0.049398 | 7.6288e-05 | 7.0185e-05 | 4.541e-07 | 4.0318e-07 | 1602.6491 | 1032.8627 | 2.5894 | 75103.8736 | 0.4637 | 3.1084 | 398.8862 | 1.21
ConstMin - Pavers_2003_175 | Orange | 2020 | ConstMin - Pavers | 2003 | 175 | Diesel | 2.6387e-05 | 3.1929e-05 | 3.7998e-05 | 0.00022634 | 0.00039904 | 0.03772 | 2.0089e-05 | 1.8482e-05 | 3.4795e-07 | 3.0787e-07 | 1223.7844 | 366.2934 | 1.1097 | 56744.947 | 0.18631 | 2.3285 | 330.0747 | 1.21
ConstMin - Pavers_2003_300 | Orange | 2020 | ConstMin - Pavers | 2003 | 300 | Diesel | 1.068e-05 | 1.2923e-05 | 1.538e-05 | 4.895e-05 | 0.00024048 | 0.023945 | 4.5881e-06 | 4.221e-06 | 2.2106e-07 | 1.9544e-07 | 776.8745 | 159.267 | 0.36991 | 36153.5986 | 0.11836 | 2.2025 | 430.5565 | 1.21
ConstMin - Pavers_2004_50 | Orange | 2020 | ConstMin - Pavers | 2004 | 50 | Diesel | 2.5542e-06 | 3.0906e-06 | 3.6781e-06 | 1.5169e-05 | 1.5238e-05 | 0.0016597 | 1.4493e-06 | 1.3334e-06 | 1.5268e-08 | 1.3546e-08 | 53.8461 | 61.4787 | 0.18495 | 2151.7543 | 0.4756 | 2.3449 | 332.3985 | 1.21
ConstMin - Pavers_2004_75 | Orange | 2020 | ConstMin - Pavers | 2004 | 75 | Diesel | 4.3675e-05 | 5.2846e-05 | 6.2891e-05 | 0.00034156 | 0.00054042 | 0.047885 | 4.1264e-05 | 3.7963e-05 | 4.4141e-07 | 3.9083e-07 | 1553.5667 | 982.0087 | 2.4969 | 72777.7544 | 0.24044 | 2.4588 | 393.2928 | 1.21
ConstMin - Pavers_2004_175 | Orange | 2020 | ConstMin - Pavers | 2004 | 175 | Diesel | 1.0339e-05 | 1.2511e-05 | 1.4889e-05 | 0.00011742 | 0.00018359 | 0.019696 | 8.197e-06 | 7.5412e-06 | 1.8179e-07 | 1.6076e-07 | 639.0238 | 183.3014 | 0.46239 | 29878.1299 | 0.13865 | 2.0346 | 396.4243 | 1.21
ConstMin - Pavers_2004_300 | Orange | 2020 | ConstMin - Pavers | 2004 | 300 | Diesel | 1.4838e-05 | 1.7954e-05 | 2.1367e-05 | 7.8412e-05 | 0.0003434 | 0.039154 | 8.7342e-06 | 8.0355e-06 | 3.6155e-07 | 3.1957e-07 | 1270.2981 | 235.8059 | 0.55486 | 58897.1053 | 0.10094 | 1.9306 | 424.9793 | 1.21
ConstMin - Pavers_2005_50 | Orange | 2020 | ConstMin - Pavers | 2005 | 50 | Diesel | 9.1925e-07 | 1.1123e-06 | 1.3237e-06 | 7.8702e-06 | 8.5518e-06 | 0.00095793 | 7.2469e-07 | 6.6672e-07 | 8.829e-09 | 7.8185e-09 | 31.079 | 30.2236 | 0.092477 | 1299.6142 | 0.2834 | 2.1789 | 326.8214 | 1.21
ConstMin - Pavers_2005_100 | Orange | 2020 | ConstMin - Pavers | 2005 | 100 | Diesel | 4.5592e-05 | 5.5166e-05 | 6.5652e-05 | 0.00050682 | 0.00075573 | 0.073563 | 4.6443e-05 | 4.2728e-05 | 6.7876e-07 | 6.0041e-07 | 2386.6718 | 1429.1733 | 3.5141 | 112340.5471 | 0.1626 | 2.2275 | 406.6921 | 1.21
ConstMin - Pavers_2005_175 | Orange | 2020 | ConstMin - Pavers | 2005 | 175 | Diesel | 1.2597e-05 | 1.5243e-05 | 1.814e-05 | 0.00017445 | 0.00025526 | 0.02946 | 1.0289e-05 | 9.4661e-06 | 2.72e-07 | 2.4045e-07 | 955.8027 | 295.3247 | 0.73982 | 44335.616 | 0.11384 | 1.9064 | 399.185 | 1.21
ConstMin - Pavers_2005_300 | Orange | 2020 | ConstMin - Pavers | 2005 | 300 | Diesel | 3.8627e-05 | 4.6738e-05 | 5.5623e-05 | 0.00021693 | 0.00091864 | 0.10753 | 2.3559e-05 | 2.1674e-05 | 9.9303e-07 | 8.7766e-07 | 3488.7485 | 754.5581 | 1.7571 | 161991.7187 | 0.095537 | 1.8778 | 429.4411 | 1.21
ConstMin - Pavers_2005_600 | Orange | 2020 | ConstMin - Pavers | 2005 | 600 | Diesel | 7.9275e-06 | 9.5923e-06 | 1.1416e-05 | 4.5416e-05 | 0.00018066 | 0.02331 | 5.0562e-06 | 4.6517e-06 | 2.1527e-07 | 1.9025e-07 | 756.2646 | 83.1407 | 0.18495 | 35168.4953 | 0.090314 | 1.7009 | 449.5188 | 1.21
ConstMin - Pavers_2006_50 | Orange | 2020 | ConstMin - Pavers | 2006 | 50 | Diesel | 3.3068e-06 | 4.0012e-06 | 4.7618e-06 | 3.7679e-05 | 4.3118e-05 | 0.0049102 | 3.3743e-06 | 3.1044e-06 | 4.5298e-08 | 4.0076e-08 | 159.3056 | 170.82 | 0.36991 | 6661.9799 | 0.19887 | 2.1431 | 461.7886 | 1.21
ConstMin - Pavers_2006_100 | Orange | 2020 | ConstMin - Pavers | 2006 | 100 | Diesel | 2.4438e-05 | 2.957e-05 | 3.5191e-05 | 0.00035114 | 0.00050861 | 0.052147 | 2.6847e-05 | 2.4699e-05 | 4.8139e-07 | 4.2562e-07 | 1691.8463 | 1022.7538 | 2.3119 | 78547.491 | 0.12465 | 2.1441 | 442.3801 | 1.21
ConstMin - Pavers_2006_175 | Orange | 2020 | ConstMin - Pavers | 2006 | 175 | Diesel | 2.1902e-05 | 2.6502e-05 | 3.154e-05 | 0.00030892 | 0.00045334 | 0.052536 | 1.8062e-05 | 1.6617e-05 | 4.8506e-07 | 4.2879e-07 | 1704.4709 | 508.0244 | 1.2947 | 79396.9638 | 0.11053 | 1.8907 | 392.3928 | 1.21
ConstMin - Pavers_2006_300 | Orange | 2020 | ConstMin - Pavers | 2006 | 300 | Diesel | 4.5216e-05 | 5.4712e-05 | 6.5111e-05 | 0.00025939 | 0.0011016 | 0.12948 | 2.6757e-05 | 2.4616e-05 | 1.1957e-06 | 1.0568e-06 | 4200.8144 | 880.1975 | 2.0345 | 195083.7702 | 0.092864 | 1.8699 | 432.6353 | 1.21
ConstMin - Pavers_2006_600 | Orange | 2020 | ConstMin - Pavers | 2006 | 600 | Diesel | 1.8029e-05 | 2.1815e-05 | 2.5961e-05 | 0.00010597 | 0.00025825 | 0.054685 | 1.1722e-05 | 1.0784e-05 | 5.0505e-07 | 4.4634e-07 | 1774.2083 | 255.8174 | 0.55486 | 82501.1074 | 0.087554 | 1.0365 | 461.045 | 1.21
ConstMin - Pavers_2006_750 | Orange | 2020 | ConstMin - Pavers | 2006 | 750 | Diesel | 5.8246e-06 | 7.0477e-06 | 8.3874e-06 | 3.4236e-05 | 8.3434e-05 | 0.017667 | 3.7869e-06 | 3.484e-06 | 1.6317e-07 | 1.442e-07 | 573.202 | 35.5875 | 0.092477 | 26690.6246 | 0.087434 | 1.0351 | 384.8238 | 1.21
ConstMin - Pavers_2007_50 | Orange | 2020 | ConstMin - Pavers | 2007 | 50 | Diesel | 3.3263e-06 | 4.0248e-06 | 4.7899e-06 | 3.8331e-05 | 4.4515e-05 | 0.0050983 | 3.4442e-06 | 3.1686e-06 | 4.7037e-08 | 4.1612e-08 | 165.4094 | 174.0177 | 0.36991 | 6917.2042 | 0.19267 | 2.1309 | 470.4332 | 1.21
ConstMin - Pavers_2007_100 | Orange | 2020 | ConstMin - Pavers | 2007 | 100 | Diesel | 2.0625e-05 | 2.4956e-05 | 2.97e-05 | 0.00030169 | 0.00043827 | 0.04513 | 2.2856e-05 | 2.1028e-05 | 4.1663e-07 | 3.6834e-07 | 1464.1889 | 842.9596 | 1.8495 | 67984.6879 | 0.12155 | 2.1346 | 455.7653 | 1.21
ConstMin - Pavers_2007_175 | Orange | 2020 | ConstMin - Pavers | 2007 | 175 | Diesel | 7.9697e-06 | 9.6434e-06 | 1.1476e-05 | 0.00014587 | 0.0001176 | 0.024987 | 7.3279e-06 | 6.7416e-06 | 2.3078e-07 | 2.0394e-07 | 810.6801 | 255.4048 | 0.55486 | 37587.0699 | 0.084953 | 1.036 | 460.3013 | 1.21
ConstMin - Pavers_2007_300 | Orange | 2020 | ConstMin - Pavers | 2007 | 300 | Diesel | 5.1642e-05 | 6.2487e-05 | 7.4365e-05 | 0.00031721 | 0.00076171 | 0.16191 | 3.295e-05 | 3.0314e-05 | 1.4954e-06 | 1.3215e-06 | 5253.0452 | 991.4987 | 2.2195 | 246614.6295 | 0.0839 | 1.0227 | 446.7303 | 1.21
ConstMin - Pavers_2008_50 | Orange | 2020 | ConstMin - Pavers | 2008 | 50 | Diesel | 1.3961e-06 | 1.6893e-06 | 2.0104e-06 | 2.6443e-05 | 3.2354e-05 | 0.0037776 | 1.1346e-06 | 1.0439e-06 | 3.4884e-08 | 3.0832e-08 | 122.5602 | 140.9059 | 0.36991 | 5002.1583 | 0.11182 | 2.1417 | 380.9198 | 1.21
ConstMin - Pavers_2008_100 | Orange | 2020 | ConstMin - Pavers | 2008 | 100 | Diesel | 1.5884e-05 | 1.9219e-05 | 2.2872e-05 | 0.00033778 | 0.00028536 | 0.051583 | 1.9005e-05 | 1.7485e-05 | 4.7644e-07 | 4.2102e-07 | 1673.5659 | 953.6418 | 2.2195 | 77999.9549 | 0.081589 | 1.2114 | 429.6735 | 1.21
ConstMin - Pavers_2008_175 | Orange | 2020 | ConstMin - Pavers | 2008 | 175 | Diesel | 1.4842e-05 | 1.7959e-05 | 2.1372e-05 | 0.00027927 | 0.00022595 | 0.0482 | 1.2134e-05 | 1.1164e-05 | 4.4519e-07 | 3.934e-07 | 1563.7923 | 452.7349 | 1.1097 | 72663.9489 | 0.081835 | 1.0296 | 407.969 | 1.21
ConstMin - Pavers_2008_300 | Orange | 2020 | ConstMin - Pavers | 2008 | 300 | Diesel | 3.2179e-05 | 3.8937e-05 | 4.6338e-05 | 0.00020443 | 0.00048971 | 0.10451 | 1.777e-05 | 1.6349e-05 | 9.6524e-07 | 8.5296e-07 | 3390.5551 | 662.5464 | 1.4796 | 158011.7898 | 0.081595 | 1.0262 | 447.776 | 1.21
ConstMin - Pavers_2009_100 | Orange | 2020 | ConstMin - Pavers | 2009 | 100 | Diesel | 2.3647e-06 | 2.8613e-06 | 3.4052e-06 | 5.1804e-05 | 4.3927e-05 | 0.0079732 | 2.9032e-06 | 2.6709e-06 | 7.3645e-08 | 6.5076e-08 | 258.682 | 151.0148 | 0.46239 | 12594.6327 | 0.075225 | 1.1549 | 326.5983 | 1.21
ConstMin - Pavers_2009_175 | Orange | 2020 | ConstMin - Pavers | 2009 | 175 | Diesel | 1.4139e-06 | 1.7108e-06 | 2.036e-06 | 2.7407e-05 | 2.2257e-05 | 0.0047672 | 1.3507e-06 | 1.2426e-06 | 4.4033e-08 | 3.8909e-08 | 154.6674 | 45.5933 | 0.092477 | 7203.7351 | 0.078636 | 1.023 | 493.0207 | 1.21
ConstMin - Pavers_2009_300 | Orange | 2020 | ConstMin - Pavers | 2009 | 300 | Diesel | 5.6747e-06 | 6.8663e-06 | 8.1715e-06 | 3.7476e-05 | 8.9297e-05 | 0.019134 | 3.9504e-06 | 3.6344e-06 | 1.7673e-07 | 1.5617e-07 | 620.7708 | 132.5505 | 0.27743 | 28940.2015 | 0.078562 | 1.0217 | 477.7764 | 1.21
ConstMin - Pavers_2009_600 | Orange | 2020 | ConstMin - Pavers | 2009 | 600 | Diesel | 6.3138e-06 | 7.6398e-06 | 9.0919e-06 | 4.0541e-05 | 9.9355e-05 | 0.021289 | 4.3894e-06 | 4.0382e-06 | 1.9664e-07 | 1.7376e-07 | 690.693 | 91.7023 | 0.18495 | 32095.7984 | 0.078817 | 1.025 | 495.8092 | 1.21
ConstMin - Pavers_2010_50 | Orange | 2020 | ConstMin - Pavers | 2010 | 50 | Diesel | 2.0024e-07 | 2.4229e-07 | 2.8835e-07 | 3.977e-06 | 5.032e-06 | 0.00059511 | 1.7218e-07 | 1.5841e-07 | 5.496e-09 | 4.8572e-09 | 19.3075 | 23.1061 | 0.092477 | 808.713 | 0.099205 | 2.0603 | 249.8566 | 1.21
ConstMin - Pavers_2010_100 | Orange | 2020 | ConstMin - Pavers | 2010 | 100 | Diesel | 8.8773e-06 | 1.0742e-05 | 1.2783e-05 | 0.0002008 | 0.00017092 | 0.031156 | 1.1206e-05 | 1.031e-05 | 2.8779e-07 | 2.5429e-07 | 1010.8288 | 524.5288 | 1.6646 | 46216.8151 | 0.076958 | 1.2246 | 315.1094 | 1.21
ConstMin - Pavers_2010_175 | Orange | 2020 | ConstMin - Pavers | 2010 | 175 | Diesel | 1.1501e-05 | 1.3916e-05 | 1.6562e-05 | 0.00023019 | 0.00018766 | 0.040365 | 1.1227e-05 | 1.0329e-05 | 3.7285e-07 | 3.2945e-07 | 1309.6015 | 389.5026 | 1.2022 | 60642.5591 | 0.075987 | 1.0247 | 323.9899 | 1.21
ConstMin - Pavers_2010_300 | Orange | 2020 | ConstMin - Pavers | 2010 | 300 | Diesel | 4.5799e-06 | 5.5417e-06 | 6.595e-06 | 3.0774e-05 | 7.4703e-05 | 0.016074 | 3.2698e-06 | 3.0082e-06 | 1.4847e-07 | 1.3119e-07 | 521.4964 | 92.7338 | 0.18495 | 24284.6002 | 0.075561 | 1.0186 | 501.3864 | 1.21
ConstMin - Pavers_2011_25 | Orange | 2020 | ConstMin - Pavers | 2011 | 25 | Diesel | 0 | 0 | 0 | 0 | 0 | 0 | 0 | 0 | 0 | 0 | 0 | 0 | 0 | 0 | 0 | 0 | #DIV/0!
ConstMin - Pavers_2011_100 | Orange | 2020 | ConstMin - Pavers | 2011 | 100 | Diesel | 4.7568e-06 | 5.7557e-06 | 6.8497e-06 | 0.00011137 | 9.5182e-05 | 0.017426 | 6.5904e-06 | 6.0632e-06 | 1.6097e-07 | 1.4223e-07 | 565.368 | 343.0841 | 1.0173 | 26854.1302 | 0.07097 | 1.1736 | 337.2659 | 1.21
ConstMin - Pavers_2011_175 | Orange | 2020 | ConstMin - Pavers | 2011 | 175 | Diesel | 6.8238e-06 | 8.2568e-06 | 9.8263e-06 | 0.00014137 | 0.00011572 | 0.024998 | 7.2636e-06 | 6.6825e-06 | 2.3092e-07 | 2.0403e-07 | 811.0472 | 246.6368 | 0.73982 | 37673.7779 | 0.072571 | 1.017 | 333.3745 | 1.21
ConstMin - Pavers_2012_50 | Orange | 2020 | ConstMin - Pavers | 2012 | 50 | Diesel | 5.0248e-07 | 6.08e-07 | 7.2357e-07 | 1.0577e-05 | 1.3896e-05 | 0.001666 | 4.9273e-07 | 4.5331e-07 | 1.5388e-08 | 1.3598e-08 | 54.0513 | 51.6792 | 0.18495 | 2196.3676 | 0.091662 | 2.0949 | 279.4156 | 1.21
ConstMin - Pavers_2012_100 | Orange | 2020 | ConstMin - Pavers | 2012 | 100 | Diesel | 6.2023e-06 | 7.5048e-06 | 8.9314e-06 | 0.00016538 | 0.00012434 | 0.026103 | 3.6089e-06 | 3.3202e-06 | 2.4115e-07 | 2.1305e-07 | 846.8695 | 474.6031 | 1.2947 | 39764.9635 | 0.062493 | 1.0354 | 366.5785 | 1.21
ConstMin - Pavers_2012_175 | Orange | 2020 | ConstMin - Pavers | 2012 | 175 | Diesel | 8.8593e-06 | 1.072e-05 | 1.2757e-05 | 0.00021535 | 0.00016378 | 0.03841 | 7.328e-07 | 6.7417e-07 | 3.5485e-07 | 3.135e-07 | 1246.165 | 375.6802 | 1.0173 | 57683.9889 | 0.061534 | 0.94016 | 369.3092 | 1.21
ConstMin - Pavers_2012_300 | Orange | 2020 | ConstMin - Pavers | 2012 | 300 | Diesel | 1.6434e-06 | 1.9886e-06 | 2.3666e-06 | 1.6836e-05 | 2.253e-05 | 0.0088135 | 1.6166e-07 | 1.4873e-07 | 8.1436e-08 | 7.1935e-08 | 285.9446 | 65.5016 | 0.18495 | 13427.834 | 0.049037 | 0.55558 | 354.1495 | 1.21
ConstMin - Pavers_2012_600 | Orange | 2020 | ConstMin - Pavers | 2012 | 600 | Diesel | 1.8106e-06 | 2.1909e-06 | 2.6073e-06 | 1.8139e-05 | 2.4822e-05 | 0.0097102 | 1.7811e-07 | 1.6386e-07 | 8.9721e-08 | 7.9253e-08 | 315.0355 | 31.874 | 0.092477 | 14662.0498 | 0.049478 | 0.56058 | 344.6683 | 1.21
ConstMin - Pavers_2013_50 | Orange | 2020 | ConstMin - Pavers | 2013 | 50 | Diesel | 2.9074e-06 | 3.518e-06 | 4.1867e-06 | 6.3328e-05 | 5.1287e-05 | 0.010255 | 2.0741e-07 | 1.9081e-07 | 9.4728e-08 | 8.3702e-08 | 332.7217 | 308.1155 | 0.8323 | 13762.4941 | 0.084642 | 1.234 | 370.1993 | 1.21
ConstMin - Pavers_2013_100 | Orange | 2020 | ConstMin - Pavers | 2013 | 100 | Diesel | 7.7344e-06 | 9.3587e-06 | 1.1138e-05 | 0.0002149 | 0.00016227 | 0.034225 | 4.6442e-06 | 4.2726e-06 | 3.1619e-07 | 2.7934e-07 | 1110.378 | 618.3973 | 1.5721 | 51799.8657 | 0.059824 | 1.0373 | 393.3536 | 1.21
ConstMin - Pavers_2013_175 | Orange | 2020 | ConstMin - Pavers | 2013 | 175 | Diesel | 1.7198e-05 | 2.0809e-05 | 2.4765e-05 | 0.0004349 | 0.00033224 | 0.078266 | 1.4699e-06 | 1.3523e-06 | 7.2309e-07 | 6.388e-07 | 2539.2557 | 764.6671 | 2.0345 | 118314.8477 | 0.058237 | 0.92983 | 375.8497 | 1.21
ConstMin - Pavers_2013_300 | Orange | 2020 | ConstMin - Pavers | 2013 | 300 | Diesel | 9.0204e-07 | 1.0915e-06 | 1.2989e-06 | 9.6342e-06 | 1.295e-05 | 0.0050888 | 9.2206e-08 | 8.4829e-08 | 4.7021e-08 | 4.1534e-08 | 165.0998 | 42.3955 | 0.092477 | 7673.5933 | 0.047098 | 0.55878 | 458.4423 | 1.21
ConstMin - Pavers_2013_600 | Orange | 2020 | ConstMin - Pavers | 2013 | 600 | Diesel | 3.4041e-06 | 4.119e-06 | 4.9019e-06 | 3.563e-05 | 4.8869e-05 | 0.019204 | 3.4797e-07 | 3.2013e-07 | 1.7745e-07 | 1.5674e-07 | 623.051 | 70.7624 | 0.18495 | 29012.58 | 0.04701 | 0.55774 | 382.593 | 1.21
ConstMin - Pavers_2014_50 | Orange | 2020 | ConstMin - Pavers | 2014 | 50 | Diesel | 6.9041e-07 | 8.354e-07 | 9.9419e-07 | 1.5628e-05 | 1.2936e-05 | 0.0026057 | 5.0984e-08 | 4.6905e-08 | 2.4071e-08 | 2.1268e-08 | 84.5403 | 112.9516 | 0.36991 | 3557.9763 | 0.077746 | 1.2039 | 305.3493 | 1.21
ConstMin - Pavers_2014_100 | Orange | 2020 | ConstMin - Pavers | 2014 | 100 | Diesel | 7.5166e-06 | 9.0951e-06 | 1.0824e-05 | 0.00021843 | 0.00016566 | 0.035111 | 7.3743e-07 | 6.7844e-07 | 3.2439e-07 | 2.8657e-07 | 1139.1337 | 619.4288 | 1.5721 | 52906.5065 | 0.056923 | 1.0368 | 394.0097 | 1.21
ConstMin - Pavers_2014_175 | Orange | 2020 | ConstMin - Pavers | 2014 | 175 | Diesel | 2.0193e-05 | 2.4434e-05 | 2.9078e-05 | 0.0005331 | 0.00040915 | 0.096828 | 1.789e-06 | 1.6459e-06 | 8.9462e-07 | 7.903e-07 | 3141.4883 | 892.9884 | 2.2195 | 146189.6354 | 0.055343 | 0.92672 | 402.3454 | 1.21
ConstMin - Pavers_2014_300 | Orange | 2020 | ConstMin - Pavers | 2014 | 300 | Diesel | 4.0935e-06 | 4.9532e-06 | 5.8947e-06 | 6.6869e-05 | 1.8036e-05 | 0.035766 | 6.3988e-07 | 5.8869e-07 | 3.3055e-07 | 2.9192e-07 | 1160.3971 | 243.9549 | 0.55486 | 53985.8034 | 0.03038 | 0.11063 | 439.6659 | 1.21
ConstMin - Pavers_2015_50 | Orange | 2020 | ConstMin - Pavers | 2015 | 50 | Diesel | 2.2238e-06 | 2.6908e-06 | 3.2022e-06 | 5.2577e-05 | 4.4544e-05 | 0.009041 | 1.708e-07 | 1.5714e-07 | 8.3522e-08 | 7.3792e-08 | 293.3257 | 340.4022 | 0.8323 | 12065.3658 | 0.073845 | 1.2225 | 408.9915 | 1.21
ConstMin - Pavers_2015_100 | Orange | 2020 | ConstMin - Pavers | 2015 | 100 | Diesel | 1.0335e-05 | 1.2505e-05 | 1.4882e-05 | 0.00041063 | 0.00017316 | 0.06664 | 1.3564e-06 | 1.2478e-06 | 6.1581e-07 | 5.4391e-07 | 2162.0747 | 1178.3073 | 3.3292 | 100483.4251 | 0.041208 | 0.5706 | 353.9326 | 1.21
ConstMin - Pavers_2015_175 | Orange | 2020 | ConstMin - Pavers | 2015 | 175 | Diesel | 9.7263e-06 | 1.1769e-05 | 1.4006e-05 | 0.00048986 | 4.5065e-05 | 0.089829 | 1.6316e-06 | 1.5011e-06 | 8.3022e-07 | 7.3317e-07 | 2914.3964 | 884.9425 | 2.2195 | 136391.7607 | 0.028572 | 0.1094 | 398.7202 | 1.21
ConstMin - Pavers_2015_300 | Orange | 2020 | ConstMin - Pavers | 2015 | 300 | Diesel | 3.1104e-06 | 3.7636e-06 | 4.4789e-06 | 5.3374e-05 | 1.4411e-05 | 0.028726 | 5.0721e-07 | 4.6663e-07 | 2.655e-07 | 2.3446e-07 | 931.9948 | 202.2814 | 0.46239 | 43571.4157 | 0.028601 | 0.10952 | 437.4722 | 1.21
ConstMin - Pavers_2016_50 | Orange | 2020 | ConstMin - Pavers | 2016 | 50 | Diesel | 1.6154e-06 | 1.9546e-06 | 2.3261e-06 | 4.0141e-05 | 3.486e-05 | 0.007131 | 1.298e-07 | 1.1941e-07 | 6.5882e-08 | 5.8203e-08 | 231.3588 | 243.6454 | 0.73982 | 9867.64 | 0.065589 | 1.1698 | 329.3311 | 1.21
ConstMin - Pavers_2016_100 | Orange | 2020 | ConstMin - Pavers | 2016 | 100 | Diesel | 6.9081e-06 | 8.3587e-06 | 9.9476e-06 | 0.0002893 | 0.00012258 | 0.047419 | 9.336e-07 | 8.5891e-07 | 4.382e-07 | 3.8703e-07 | 1538.4509 | 830.7876 | 2.3119 | 72245.2893 | 0.038311 | 0.56181 | 359.3474 | 1.21
ConstMin - Pavers_2016_175 | Orange | 2020 | ConstMin - Pavers | 2016 | 175 | Diesel | 9.9563e-06 | 1.2047e-05 | 1.4337e-05 | 0.0005273 | 4.873e-05 | 0.097653 | 1.7425e-06 | 1.6031e-06 | 9.0255e-07 | 7.9703e-07 | 3168.2535 | 941.6762 | 2.4044 | 146973.9209 | 0.027141 | 0.10978 | 391.6451 | 1.21
ConstMin - Pavers_2016_300 | Orange | 2020 | ConstMin - Pavers | 2016 | 300 | Diesel | 5.3772e-07 | 6.5064e-07 | 7.7432e-07 | 9.7032e-06 | 2.6318e-06 | 0.0052741 | 9.1857e-08 | 8.4509e-08 | 4.8746e-08 | 4.3046e-08 | 171.1123 | 36.2064 | 0.092477 | 7965.4107 | 0.027047 | 0.1094 | 391.5164 | 1.21
ConstMin - Pavers_2016_600 | Orange | 2020 | ConstMin - Pavers | 2016 | 600 | Diesel | 2.7746e-06 | 3.3573e-06 | 3.9955e-06 | 4.9403e-05 | 1.358e-05 | 0.027214 | 4.7398e-07 | 4.3606e-07 | 2.5153e-07 | 2.2212e-07 | 882.938 | 113.5705 | 0.27743 | 41036.8224 | 0.02709 | 0.10958 | 409.3633 | 1.21
ConstMin - Pavers_2017_50 | Orange | 2020 | ConstMin - Pavers | 2017 | 50 | Diesel | 1.1551e-06 | 1.3977e-06 | 1.6634e-06 | 3.0401e-05 | 2.7107e-05 | 0.0055899 | 9.78e-08 | 8.9976e-08 | 5.1647e-08 | 4.5624e-08 | 181.3591 | 189.4905 | 0.55486 | 7484.8764 | 0.061832 | 1.1992 | 341.5079 | 1.21
ConstMin - Pavers_2017_100 | Orange | 2020 | ConstMin - Pavers | 2017 | 100 | Diesel | 9.6775e-06 | 1.171e-05 | 1.3936e-05 | 0.00042951 | 0.00018288 | 0.071124 | 1.3519e-06 | 1.2438e-06 | 6.5729e-07 | 5.805e-07 | 2307.5365 | 1447.0187 | 3.6066 | 108860.3279 | 0.035618 | 0.55627 | 401.2121 | 1.21
ConstMin - Pavers_2017_175 | Orange | 2020 | ConstMin - Pavers | 2017 | 175 | Diesel | 1.8554e-05 | 2.245e-05 | 2.6717e-05 | 0.0010385 | 9.6428e-05 | 0.1943 | 3.4035e-06 | 3.1313e-06 | 1.7959e-06 | 1.5859e-06 | 6303.9113 | 1777.1056 | 4.254 | 290827.1988 | 0.025561 | 0.10979 | 417.7533 | 1.21
ConstMin - Pavers_2017_300 | Orange | 2020 | ConstMin - Pavers | 2017 | 300 | Diesel | 4.6916e-06 | 5.6769e-06 | 6.756e-06 | 8.9191e-05 | 2.4383e-05 | 0.049133 | 8.4368e-07 | 7.7618e-07 | 4.5411e-07 | 4.0101e-07 | 1594.0526 | 335.3477 | 0.73982 | 74676.4994 | 0.025172 | 0.10812 | 453.2834 | 1.21
ConstMin - Pavers_2018_50 | Orange | 2020 | ConstMin - Pavers | 2018 | 50 | Diesel | 7.6177e-07 | 9.2174e-07 | 1.0969e-06 | 2.144e-05 | 1.9663e-05 | 0.0040887 | 6.8583e-08 | 6.3097e-08 | 3.7779e-08 | 3.3371e-08 | 132.6519 | 152.2526 | 0.36991 | 5481.0938 | 0.055684 | 1.1879 | 411.5942 | 1.21
ConstMin - Pavers_2018_100 | Orange | 2020 | ConstMin - Pavers | 2018 | 100 | Diesel | 6.1228e-06 | 7.4086e-06 | 8.8168e-06 | 0.00028982 | 0.00012404 | 0.048503 | 8.8824e-07 | 8.1718e-07 | 4.4825e-07 | 3.9588e-07 | 1573.6336 | 927.8538 | 2.127 | 73623.1812 | 0.03332 | 0.55787 | 436.2307 | 1.21
ConstMin - Pavers_2018_175 | Orange | 2020 | ConstMin - Pavers | 2018 | 175 | Diesel | 9.9796e-06 | 1.2075e-05 | 1.4371e-05 | 0.00059385 | 5.541e-05 | 0.11228 | 1.9293e-06 | 1.775e-06 | 1.0378e-06 | 9.1644e-07 | 3642.8944 | 1047.6135 | 2.4969 | 169519.3784 | 0.023587 | 0.10823 | 419.5674 | 1.21
ConstMin - Pavers_2018_300 | Orange | 2020 | ConstMin - Pavers | 2018 | 300 | Diesel | 1.0065e-05 | 1.2178e-05 | 1.4493e-05 | 0.00020407 | 5.5882e-05 | 0.11324 | 1.9161e-06 | 1.7628e-06 | 1.0467e-06 | 9.2425e-07 | 3673.9461 | 842.4438 | 1.7571 | 171060.4288 | 0.023573 | 0.10817 | 479.4594 | 1.21
ConstMin - Pavers_2018_600 | Orange | 2020 | ConstMin - Pavers | 2018 | 600 | Diesel | 1.0257e-06 | 1.2412e-06 | 1.4771e-06 | 2.0624e-05 | 5.6953e-06 | 0.011541 | 1.9528e-07 | 1.7966e-07 | 1.0667e-07 | 9.4196e-08 | 374.4335 | 39.6104 | 0.092477 | 17428.591 | 0.02358 | 0.1082 | 428.3256 | 1.21
ConstMin - Pavers_2019_50 | Orange | 2020 | ConstMin - Pavers | 2019 | 50 | Diesel | 5.5581e-07 | 6.7253e-07 | 8.0037e-07 | 1.6938e-05 | 1.6009e-05 | 0.0033576 | 5.3844e-08 | 4.9537e-08 | 3.1026e-08 | 2.7404e-08 | 108.9333 | 114.1895 | 0.27743 | 4529.515 | 0.049164 | 1.1703 | 411.5942 | 1.21
ConstMin - Pavers_2019_100 | Orange | 2020 | ConstMin - Pavers | 2019 | 100 | Diesel | 4.8864e-06 | 5.9126e-06 | 7.0364e-06 | 0.00024856 | 0.00010695 | 0.042056 | 7.4029e-07 | 6.8106e-07 | 3.8868e-07 | 3.4325e-07 | 1364.4561 | 810.9824 | 1.8495 | 63581.0185 | 0.030792 | 0.55698 | 438.4761 | 1.21
ConstMin - Pavers_2019_175 | Orange | 2020 | ConstMin - Pavers | 2019 | 175 | Diesel | 6.8476e-06 | 8.2857e-06 | 9.8606e-06 | 0.00043622 | 4.091e-05 | 0.083382 | 1.4042e-06 | 1.2919e-06 | 7.707e-07 | 6.8055e-07 | 2705.2457 | 776.9422 | 1.7571 | 125578.3884 | 0.021847 | 0.10787 | 442.1805 | 1.21
ConstMin - Pavers_2019_300 | Orange | 2020 | ConstMin - Pavers | 2019 | 300 | Diesel | 6.0997e-06 | 7.3807e-06 | 8.7836e-06 | 0.0001324 | 3.6442e-05 | 0.074275 | 1.2378e-06 | 1.1387e-06 | 6.8653e-07 | 6.0622e-07 | 2409.77 | 514.2136 | 1.1097 | 112184.2625 | 0.021785 | 0.10756 | 463.3688 | 1.21
ConstMin - Pavers_2019_600 | Orange | 2020 | ConstMin - Pavers | 2019 | 600 | Diesel | 1.7758e-06 | 2.1487e-06 | 2.5571e-06 | 3.8327e-05 | 1.0609e-05 | 0.021623 | 3.6034e-07 | 3.3151e-07 | 1.9986e-07 | 1.7649e-07 | 701.5408 | 86.8541 | 0.18495 | 32136.0278 | 0.02214 | 0.10931 | 469.5966 | 1.21
ConstMin - Pavers_2020_50 | Orange | 2020 | ConstMin - Pavers | 2020 | 50 | Diesel | 4.4648e-07 | 5.4024e-07 | 6.4293e-07 | 1.4977e-05 | 1.4621e-05 | 0.0030937 | 4.7282e-08 | 4.3499e-08 | 2.8589e-08 | 2.525e-08 | 100.3714 | 115.3241 | 0.27743 | 4190.11 | 0.042692 | 1.1554 | 415.6841 | 1.21
ConstMin - Pavers_2020_100 | Orange | 2020 | ConstMin - Pavers | 2020 | 100 | Diesel | 5.1664e-06 | 6.2514e-06 | 7.4396e-06 | 0.00028503 | 0.00012332 | 0.048773 | 8.2313e-07 | 7.5728e-07 | 4.5078e-07 | 3.9808e-07 | 1582.3953 | 828.7246 | 1.6646 | 73710.4449 | 0.028082 | 0.55398 | 497.8542 | 1.21
ConstMin - Pavers_2020_175 | Orange | 2020 | ConstMin - Pavers | 2020 | 175 | Diesel | 4.9985e-06 | 6.0482e-06 | 7.1979e-06 | 0.00034375 | 3.2409e-05 | 0.066449 | 1.0959e-06 | 1.0082e-06 | 6.142e-07 | 5.4235e-07 | 2155.8557 | 678.4318 | 1.3872 | 100362.6831 | 0.019955 | 0.10692 | 489.0795 | 1.21
ConstMin - Pavers_2020_300 | Orange | 2020 | ConstMin - Pavers | 2020 | 300 | Diesel | 4.1914e-06 | 5.0716e-06 | 6.0356e-06 | 9.8214e-05 | 2.7175e-05 | 0.055719 | 9.1395e-07 | 8.4083e-07 | 5.1502e-07 | 4.5477e-07 | 1807.7391 | 391.9783 | 0.73982 | 84226.3275 | 0.019938 | 0.10684 | 529.8299 | 1.21
ConstMin - Pavers_2020_750 | Orange | 2020 | ConstMin - Pavers | 2020 | 750 | Diesel | 1.8656e-06 | 2.2574e-06 | 2.6865e-06 | 4.359e-05 | 1.2096e-05 | 0.024801 | 4.0681e-07 | 3.7427e-07 | 2.2925e-07 | 2.0243e-07 | 804.6533 | 49.9257 | 0.092477 | 37444.2386 | 0.019963 | 0.10697 | 539.8688 | 1.21
ConstMin - Pavers_2021_50 | Orange | 2020 | ConstMin - Pavers | 2021 | 50 | Diesel | 1.4921e-07 | 1.8054e-07 | 2.1486e-07 | 5.0053e-06 | 4.8863e-06 | 0.0010339 | 1.5801e-08 | 1.4537e-08 | 9.5543e-09 | 8.4384e-09 | 33.5431 | 38.9915 | 0.092477 | 1403.6948 | 0.042589 | 1.1526 | 421.6331 | 1.21
ConstMin - Pavers_2021_100 | Orange | 2020 | ConstMin - Pavers | 2021 | 100 | Diesel | 2.9373e-06 | 3.5541e-06 | 4.2297e-06 | 0.00016205 | 7.0111e-05 | 0.027729 | 4.6797e-07 | 4.3054e-07 | 2.5628e-07 | 2.2632e-07 | 899.6387 | 523.9099 | 1.1097 | 41607.1766 | 0.028284 | 0.55796 | 472.1063 | 1.21
ConstMin - Pavers_2021_175 | Orange | 2020 | ConstMin - Pavers | 2021 | 175 | Diesel | 3.0325e-07 | 3.6693e-07 | 4.3668e-07 | 2.0854e-05 | 1.9662e-06 | 0.0040313 | 6.6484e-08 | 6.1165e-08 | 3.7262e-08 | 3.2903e-08 | 130.7914 | 46.8311 | 0.092477 | 6088.0412 | 0.019957 | 0.10694 | 506.4058 | 1.21
ConstMin - Pavers_2021_300 | Orange | 2020 | ConstMin - Pavers | 2021 | 300 | Diesel | 2.465e-06 | 2.9827e-06 | 3.5496e-06 | 5.7762e-05 | 1.5982e-05 | 0.032769 | 5.3751e-07 | 4.9451e-07 | 3.029e-07 | 2.6746e-07 | 1063.1669 | 223.8402 | 0.46239 | 49423.9192 | 0.019983 | 0.10708 | 484.0972 | 1.21
ConstMin - Pavers_2021_600 | Orange | 2020 | ConstMin - Pavers | 2021 | 600 | Diesel | 7.7646e-07 | 9.3952e-07 | 1.1181e-06 | 1.8142e-05 | 5.0343e-06 | 0.010322 | 1.6931e-07 | 1.5577e-07 | 9.5409e-08 | 8.4247e-08 | 334.8875 | 47.9658 | 0.092477 | 15588.872 | 0.019956 | 0.10693 | 518.6756 | 1.21
ConstMin - Paving Equipment_1969_25 | Orange | 2020 | ConstMin - Paving Equipment | 1969 | 25 | Diesel | 0 | 0 | 0 | 0 | 0 | 0 | 0 | 0 | 0 | 0 | 0 | 0 | 0 | 0 | 0 | 0 | #DIV/0!
ConstMin - Paving Equipment_1969_75 | Orange | 2020 | ConstMin - Paving Equipment | 1969 | 75 | Diesel | 2.1367e-06 | 2.5854e-06 | 3.0769e-06 | 8.3814e-06 | 2.0475e-05 | 0.0006998 | 1.5012e-06 | 1.3811e-06 | 6.4059e-09 | 5.7117e-09 | 22.7043 | 20.5973 | 0.092329 | 1235.8355 | 0.69273 | 5.486 | 223.0863 | 1.21
ConstMin - Paving Equipment_1969_175 | Orange | 2020 | ConstMin - Paving Equipment | 1969 | 175 | Diesel | 4.0817e-06 | 4.9389e-06 | 5.8777e-06 | 1.5992e-05 | 4.5933e-05 | 0.0014579 | 2.8667e-06 | 2.6373e-06 | 1.3357e-08 | 1.1899e-08 | 47.3007 | 20.5973 | 0.092329 | 2574.6572 | 0.63518 | 5.9074 | 223.0863 | 1.21
ConstMin - Paving Equipment_1970_175 | Orange | 2020 | ConstMin - Paving Equipment | 1970 | 175 | Diesel | 3.8092e-06 | 4.6091e-06 | 5.4852e-06 | 1.7911e-05 | 4.7775e-05 | 0.0016329 | 2.752e-06 | 2.5319e-06 | 1.4982e-08 | 1.3327e-08 | 52.9768 | 20.5973 | 0.092329 | 2883.6161 | 0.52926 | 5.486 | 223.0863 | 1.21
ConstMin - Paving Equipment_1971_175 | Orange | 2020 | ConstMin - Paving Equipment | 1971 | 175 | Diesel | 7.4785e-06 | 9.049e-06 | 1.0769e-05 | 2.9335e-05 | 7.1663e-05 | 0.0024493 | 5.2542e-06 | 4.8339e-06 | 2.2421e-08 | 1.9991e-08 | 79.4652 | 41.1945 | 0.18466 | 4325.4241 | 0.69273 | 5.486 | 223.0863 | 1.21
ConstMin - Paving Equipment_1977_25 | Orange | 2020 | ConstMin - Paving Equipment | 1977 | 25 | Diesel | 0 | 0 | 0 | 0 | 0 | 0 | 0 | 0 | 0 | 0 | 0 | 0 | 0 | 0 | 0 | 0 | #DIV/0!
ConstMin - Paving Equipment_1978_175 | Orange | 2020 | ConstMin - Paving Equipment | 1978 | 175 | Diesel | 3.4636e-06 | 4.191e-06 | 4.9876e-06 | 1.7911e-05 | 4.4106e-05 | 0.0016329 | 2.2933e-06 | 2.1099e-06 | 1.4993e-08 | 1.3327e-08 | 52.9768 | 20.5973 | 0.092329 | 2883.6161 | 0.48125 | 5.0646 | 223.0863 | 1.21
ConstMin - Paving Equipment_1979_175 | Orange | 2020 | ConstMin - Paving Equipment | 1979 | 175 | Diesel | 3.7393e-06 | 4.5245e-06 | 5.3845e-06 | 1.4667e-05 | 3.5832e-05 | 0.0012247 | 2.6271e-06 | 2.4169e-06 | 1.121e-08 | 9.9955e-09 | 39.7326 | 20.5973 | 0.092329 | 2162.712 | 0.69273 | 5.486 | 223.0863 | 1.21
ConstMin - Paving Equipment_1980_300 | Orange | 2020 | ConstMin - Paving Equipment | 1980 | 300 | Diesel | 5.8129e-06 | 7.0336e-06 | 8.3705e-06 | 3.13e-05 | 7.2145e-05 | 0.0029158 | 4.0953e-06 | 3.7676e-06 | 2.6784e-08 | 2.3799e-08 | 94.6014 | 20.5973 | 0.092329 | 5149.3144 | 0.45229 | 4.6393 | 223.0863 | 1.21
ConstMin - Paving Equipment_1982_175 | Orange | 2020 | ConstMin - Paving Equipment | 1982 | 175 | Diesel | 3.7202e-06 | 4.5015e-06 | 5.3572e-06 | 2.0032e-05 | 4.6173e-05 | 0.0018661 | 2.621e-06 | 2.4113e-06 | 1.7142e-08 | 1.5231e-08 | 60.5449 | 20.5973 | 0.092329 | 3295.5612 | 0.45229 | 4.6393 | 223.0863 | 1.21
ConstMin - Paving Equipment_1983_300 | Orange | 2020 | ConstMin - Paving Equipment | 1983 | 300 | Diesel | 5.8129e-06 | 7.0336e-06 | 8.3705e-06 | 3.13e-05 | 7.2145e-05 | 0.0029158 | 4.0953e-06 | 3.7676e-06 | 2.6784e-08 | 2.3799e-08 | 94.6014 | 20.5973 | 0.092329 | 5149.3144 | 0.45229 | 4.6393 | 223.0863 | 1.21
ConstMin - Paving Equipment_1984_175 | Orange | 2020 | ConstMin - Paving Equipment | 1984 | 175 | Diesel | 3.7393e-06 | 4.5245e-06 | 5.3845e-06 | 1.4667e-05 | 3.5832e-05 | 0.0012247 | 2.6271e-06 | 2.4169e-06 | 1.121e-08 | 9.9955e-09 | 39.7326 | 20.5973 | 0.092329 | 2162.712 | 0.69273 | 5.486 | 223.0863 | 1.21
ConstMin - Paving Equipment_1985_100 | Orange | 2020 | ConstMin - Paving Equipment | 1985 | 100 | Diesel | 5.876e-06 | 7.1099e-06 | 8.4614e-06 | 2.3049e-05 | 5.6307e-05 | 0.0019245 | 4.1283e-06 | 3.798e-06 | 1.7616e-08 | 1.5707e-08 | 62.4369 | 41.1945 | 0.18466 | 3398.5475 | 0.69273 | 5.486 | 223.0863 | 1.21
ConstMin - Paving Equipment_1985_175 | Orange | 2020 | ConstMin - Paving Equipment | 1985 | 175 | Diesel | 3.1556e-06 | 3.8183e-06 | 4.5441e-06 | 1.7718e-05 | 4.1844e-05 | 0.0016912 | 2.3752e-06 | 2.1852e-06 | 1.5541e-08 | 1.3803e-08 | 54.8688 | 20.5973 | 0.092329 | 2986.6023 | 0.42333 | 4.6393 | 223.0863 | 1.21
ConstMin - Paving Equipment_1986_100 | Orange | 2020 | ConstMin - Paving Equipment | 1986 | 100 | Diesel | 5.8254e-06 | 7.0488e-06 | 8.3886e-06 | 2.285e-05 | 5.5822e-05 | 0.0019079 | 4.0928e-06 | 3.7654e-06 | 1.7465e-08 | 1.5572e-08 | 61.8996 | 33.6765 | 0.092329 | 3367.6516 | 0.69307 | 5.4887 | 364.7461 | 1.21
ConstMin - Paving Equipment_1987_75 | Orange | 2020 | ConstMin - Paving Equipment | 1987 | 75 | Diesel | 1.2111e-05 | 1.4654e-05 | 1.744e-05 | 4.7506e-05 | 0.00011605 | 0.0039665 | 8.5089e-06 | 7.8282e-06 | 3.6309e-08 | 3.2374e-08 | 128.6894 | 94.4384 | 0.27699 | 6925.4846 | 0.70066 | 5.5488 | 340.9502 | 1.21
ConstMin - Paving Equipment_1988_100 | Orange | 2020 | ConstMin - Paving Equipment | 1988 | 100 | Diesel | 5.8766e-06 | 7.1106e-06 | 8.4622e-06 | 2.4373e-05 | 5.509e-05 | 0.0027992 | 4.933e-06 | 4.5384e-06 | 2.5704e-08 | 2.2847e-08 | 90.8173 | 61.7918 | 0.27699 | 4943.3418 | 0.4763 | 3.6901 | 223.0863 | 1.21
ConstMin - Paving Equipment_1988_175 | Orange | 2020 | ConstMin - Paving Equipment | 1988 | 175 | Diesel | 3.9267e-06 | 4.7513e-06 | 5.6544e-06 | 1.8334e-05 | 5.0039e-05 | 0.0027218 | 2.6395e-06 | 2.4284e-06 | 2.5047e-08 | 2.2215e-08 | 88.3061 | 34.0885 | 0.092329 | 4806.473 | 0.32732 | 3.4472 | 369.2078 | 1.21
ConstMin - Paving Equipment_1988_300 | Orange | 2020 | ConstMin - Paving Equipment | 1988 | 300 | Diesel | 5.8482e-06 | 7.0763e-06 | 8.4214e-06 | 2.7306e-05 | 7.4526e-05 | 0.0040538 | 3.9312e-06 | 3.6167e-06 | 3.7304e-08 | 3.3086e-08 | 131.5197 | 34.0885 | 0.092329 | 7158.5768 | 0.32732 | 3.4472 | 369.2078 | 1.21
ConstMin - Paving Equipment_1989_100 | Orange | 2020 | ConstMin - Paving Equipment | 1989 | 100 | Diesel | 8.2813e-06 | 1.002e-05 | 1.1925e-05 | 3.4347e-05 | 7.7634e-05 | 0.0039447 | 6.9516e-06 | 6.3955e-06 | 3.6222e-08 | 3.2196e-08 | 127.9804 | 74.871 | 0.27699 | 6663.5218 | 0.49793 | 3.8578 | 270.3062 | 1.21
ConstMin - Paving Equipment_1989_175 | Orange | 2020 | ConstMin - Paving Equipment | 1989 | 175 | Diesel | 5.5556e-06 | 6.7222e-06 | 8e-06 | 2.594e-05 | 7.0796e-05 | 0.0038509 | 3.7345e-06 | 3.4358e-06 | 3.5437e-08 | 3.1431e-08 | 124.9384 | 48.1976 | 0.18466 | 6795.8591 | 0.32754 | 3.4495 | 261.0109 | 1.21
ConstMin - Paving Equipment_1990_25 | Orange | 2020 | ConstMin - Paving Equipment | 1990 | 25 | Diesel | 0 | 0 | 0 | 0 | 0 | 0 | 0 | 0 | 0 | 0 | 0 | 0 | 0 | 0 | 0 | 0 | #DIV/0!
ConstMin - Paving Equipment_1990_100 | Orange | 2020 | ConstMin - Paving Equipment | 1990 | 100 | Diesel | 5.9002e-06 | 7.1392e-06 | 8.4962e-06 | 2.4505e-05 | 5.5405e-05 | 0.0028225 | 4.9463e-06 | 4.5506e-06 | 2.5919e-08 | 2.3037e-08 | 91.5741 | 61.7918 | 0.27699 | 4984.5363 | 0.47426 | 3.6805 | 223.0863 | 1.21
ConstMin - Paving Equipment_1990_175 | Orange | 2020 | ConstMin - Paving Equipment | 1990 | 175 | Diesel | 2.5131e-06 | 3.0409e-06 | 3.6189e-06 | 1.1751e-05 | 3.208e-05 | 0.0017495 | 1.6872e-06 | 1.5522e-06 | 1.61e-08 | 1.4279e-08 | 56.7608 | 20.5973 | 0.092329 | 3089.5886 | 0.3259 | 3.4381 | 223.0863 | 1.21
ConstMin - Paving Equipment_1990_600 | Orange | 2020 | ConstMin - Paving Equipment | 1990 | 600 | Diesel | 6.8776e-06 | 8.3219e-06 | 9.9037e-06 | 3.3143e-05 | 9.043e-05 | 0.0052485 | 4.4336e-06 | 4.0789e-06 | 4.8319e-08 | 4.2838e-08 | 170.2825 | 20.5973 | 0.092329 | 9268.7659 | 0.29729 | 3.2306 | 223.0863 | 1.21
ConstMin - Paving Equipment_1991_75 | Orange | 2020 | ConstMin - Paving Equipment | 1991 | 75 | Diesel | 1.691e-06 | 2.0461e-06 | 2.435e-06 | 7.0444e-06 | 1.5937e-05 | 0.00081644 | 1.4135e-06 | 1.3005e-06 | 7.4976e-09 | 6.6636e-09 | 26.4884 | 20.5973 | 0.092329 | 1441.808 | 0.46989 | 3.66 | 223.0863 | 1.21
ConstMin - Paving Equipment_1991_175 | Orange | 2020 | ConstMin - Paving Equipment | 1991 | 175 | Diesel | 4.0855e-06 | 4.9435e-06 | 5.8832e-06 | 1.9161e-05 | 5.2341e-05 | 0.0028706 | 2.735e-06 | 2.5162e-06 | 2.6417e-08 | 2.3429e-08 | 93.1318 | 36.4571 | 0.092329 | 5067.5433 | 0.32302 | 3.4201 | 394.8627 | 1.21
ConstMin - Paving Equipment_1991_600 | Orange | 2020 | ConstMin - Paving Equipment | 1991 | 600 | Diesel | 7.345e-06 | 8.8875e-06 | 1.0577e-05 | 3.549e-05 | 9.6899e-05 | 0.0056482 | 4.7232e-06 | 4.3454e-06 | 5.2e-08 | 4.6099e-08 | 183.2482 | 29.763 | 0.092329 | 9970.6174 | 0.29515 | 3.218 | 322.3597 | 1.21
ConstMin - Paving Equipment_1992_50 | Orange | 2020 | ConstMin - Paving Equipment | 1992 | 50 | Diesel | 2.441e-06 | 2.9536e-06 | 3.515e-06 | 8.3235e-06 | 5.8015e-06 | 0.00045382 | 7.9157e-07 | 7.2824e-07 | 4.1226e-09 | 3.704e-09 | 14.7238 | 20.5973 | 0.092329 | 720.904 | 1.3566 | 2.6647 | 223.0863 | 1.21
ConstMin - Paving Equipment_1992_175 | Orange | 2020 | ConstMin - Paving Equipment | 1992 | 175 | Diesel | 8.5317e-06 | 1.0323e-05 | 1.2286e-05 | 4.0137e-05 | 0.00010971 | 0.0060507 | 5.6949e-06 | 5.2393e-06 | 5.5686e-08 | 4.9385e-08 | 196.3096 | 75.283 | 0.18466 | 10690.1826 | 0.31976 | 3.3982 | 407.6902 | 1.21
ConstMin - Paving Equipment_1992_300 | Orange | 2020 | ConstMin - Paving Equipment | 1992 | 300 | Diesel | 6.3968e-06 | 7.7402e-06 | 9.2114e-06 | 3.0093e-05 | 8.2256e-05 | 0.0045367 | 4.2698e-06 | 3.9282e-06 | 4.1752e-08 | 3.7028e-08 | 147.1867 | 37.281 | 0.092329 | 8015.4228 | 0.31975 | 3.3981 | 403.7862 | 1.21
ConstMin - Paving Equipment_1992_600 | Orange | 2020 | ConstMin - Paving Equipment | 1992 | 600 | Diesel | 7.4629e-06 | 9.0301e-06 | 1.0747e-05 | 3.6157e-05 | 9.8787e-05 | 0.005783 | 4.787e-06 | 4.404e-06 | 5.3243e-08 | 4.72e-08 | 187.6242 | 29.763 | 0.092329 | 10208.7217 | 0.29289 | 3.2042 | 322.3597 | 1.21
ConstMin - Paving Equipment_1993_100 | Orange | 2020 | ConstMin - Paving Equipment | 1993 | 100 | Diesel | 6.1437e-06 | 7.4339e-06 | 8.8469e-06 | 2.5753e-05 | 5.8336e-05 | 0.0030224 | 5.1055e-06 | 4.6971e-06 | 2.776e-08 | 2.4669e-08 | 98.06 | 59.1141 | 0.18466 | 5674.9564 | 0.43375 | 3.4038 | 320.1288 | 1.21
ConstMin - Paving Equipment_1993_600 | Orange | 2020 | ConstMin - Paving Equipment | 1993 | 600 | Diesel | 1.2418e-05 | 1.5026e-05 | 1.7882e-05 | 6.0329e-05 | 0.00016494 | 0.0096975 | 7.945e-06 | 7.3094e-06 | 8.9286e-08 | 7.915e-08 | 314.6246 | 38.1049 | 0.092329 | 17147.2169 | 0.29016 | 3.1851 | 412.7096 | 1.21
ConstMin - Paving Equipment_1994_100 | Orange | 2020 | ConstMin - Paving Equipment | 1994 | 100 | Diesel | 5.4982e-06 | 6.6529e-06 | 7.9174e-06 | 2.312e-05 | 5.2406e-05 | 0.0027307 | 4.5552e-06 | 4.1908e-06 | 2.5082e-08 | 2.2288e-08 | 88.5956 | 52.523 | 0.18466 | 4963.4241 | 0.44383 | 3.4961 | 284.435 | 1.21
ConstMin - Paving Equipment_1994_175 | Orange | 2020 | ConstMin - Paving Equipment | 1994 | 175 | Diesel | 7.6332e-06 | 9.2362e-06 | 1.0992e-05 | 3.6137e-05 | 9.89e-05 | 0.005517 | 5.0646e-06 | 4.6595e-06 | 5.0778e-08 | 4.5029e-08 | 178.9922 | 59.4231 | 0.18466 | 9893.9441 | 0.30911 | 3.3099 | 321.8019 | 1.21
ConstMin - Paving Equipment_1994_300 | Orange | 2020 | ConstMin - Paving Equipment | 1994 | 300 | Diesel | 1.0014e-05 | 1.2117e-05 | 1.442e-05 | 4.7406e-05 | 0.00012974 | 0.0072375 | 6.6441e-06 | 6.1125e-06 | 6.6614e-08 | 5.9071e-08 | 234.8117 | 59.4231 | 0.18466 | 12775.9639 | 0.31403 | 3.3626 | 321.8019 | 1.21
ConstMin - Paving Equipment_1995_25 | Orange | 2020 | ConstMin - Paving Equipment | 1995 | 25 | Diesel | 0 | 0 | 0 | 0 | 0 | 0 | 0 | 0 | 0 | 0 | 0 | 0 | 0 | 0 | 0 | 0 | #DIV/0!
ConstMin - Paving Equipment_1995_100 | Orange | 2020 | ConstMin - Paving Equipment | 1995 | 100 | Diesel | 6.6192e-06 | 8.0093e-06 | 9.5317e-06 | 2.7924e-05 | 6.3336e-05 | 0.0033192 | 5.4669e-06 | 5.0295e-06 | 3.0489e-08 | 2.7091e-08 | 107.6874 | 81.1532 | 0.27699 | 6275.847 | 0.42258 | 3.3417 | 292.9866 | 1.21
ConstMin - Paving Equipment_1995_175 | Orange | 2020 | ConstMin - Paving Equipment | 1995 | 175 | Diesel | 2.797e-06 | 3.3844e-06 | 4.0277e-06 | 1.3284e-05 | 3.638e-05 | 0.0020411 | 1.8501e-06 | 1.7021e-06 | 1.8787e-08 | 1.6659e-08 | 66.221 | 20.5973 | 0.092329 | 3604.5201 | 0.3109 | 3.342 | 223.0863 | 1.21
ConstMin - Paving Equipment_1996_50 | Orange | 2020 | ConstMin - Paving Equipment | 1996 | 50 | Diesel | 3.4581e-06 | 4.1843e-06 | 4.9796e-06 | 1.1866e-05 | 8.6469e-06 | 0.00068731 | 1.1377e-06 | 1.0467e-06 | 6.2508e-09 | 5.6097e-09 | 22.299 | 40.4736 | 0.092329 | 1092.7875 | 1.2679 | 2.6201 | 438.3645 | 1.21
ConstMin - Paving Equipment_1996_100 | Orange | 2020 | ConstMin - Paving Equipment | 1996 | 100 | Diesel | 1.2445e-05 | 1.5058e-05 | 1.792e-05 | 5.2672e-05 | 0.00011955 | 0.0063011 | 1.0245e-05 | 9.4259e-06 | 5.7884e-08 | 5.1429e-08 | 204.4328 | 110.6073 | 0.36931 | 10894.8164 | 0.45766 | 3.6333 | 299.4933 | 1.21
ConstMin - Paving Equipment_1996_175 | Orange | 2020 | ConstMin - Paving Equipment | 1996 | 175 | Diesel | 3.7367e-06 | 4.5214e-06 | 5.3808e-06 | 1.7805e-05 | 4.8794e-05 | 0.0027534 | 2.4638e-06 | 2.2667e-06 | 2.5344e-08 | 2.2473e-08 | 89.3298 | 33.5735 | 0.092329 | 4868.1618 | 0.30754 | 3.3188 | 363.6306 | 1.21
ConstMin - Paving Equipment_1996_300 | Orange | 2020 | ConstMin - Paving Equipment | 1996 | 300 | Diesel | 2.5871e-06 | 3.1304e-06 | 3.7254e-06 | 8.9284e-06 | 5.6038e-05 | 0.0040529 | 1.4103e-06 | 1.2975e-06 | 3.7394e-08 | 3.3079e-08 | 131.4923 | 40.4736 | 0.092329 | 7163.8291 | 0.14469 | 2.5902 | 438.3645 | 1.21
ConstMin - Paving Equipment_1997_100 | Orange | 2020 | ConstMin - Paving Equipment | 1997 | 100 | Diesel | 2.5021e-05 | 3.0275e-05 | 3.603e-05 | 0.00010625 | 0.00024132 | 0.012793 | 2.0532e-05 | 1.889e-05 | 1.1753e-07 | 1.0442e-07 | 415.068 | 250.0507 | 0.6463 | 22218.7913 | 0.45119 | 3.5963 | 386.8953 | 1.21
ConstMin - Paving Equipment_1997_175 | Orange | 2020 | ConstMin - Paving Equipment | 1997 | 175 | Diesel | 1.8696e-05 | 2.2622e-05 | 2.6922e-05 | 8.9384e-05 | 0.0002111 | 0.013912 | 1.3653e-05 | 1.256e-05 | 1.2806e-07 | 1.1354e-07 | 451.3449 | 161.0706 | 0.46164 | 24482.7242 | 0.30596 | 2.8551 | 348.9069 | 1.21
ConstMin - Paving Equipment_1998_50 | Orange | 2020 | ConstMin - Paving Equipment | 1998 | 50 | Diesel | 7.7175e-06 | 9.3382e-06 | 1.1113e-05 | 2.6575e-05 | 1.9833e-05 | 0.0015895 | 2.5594e-06 | 2.3546e-06 | 1.4464e-08 | 1.2973e-08 | 51.5682 | 77.0337 | 0.27699 | 2465.0798 | 1.2544 | 2.6641 | 278.1142 | 1.21
ConstMin - Paving Equipment_1998_175 | Orange | 2020 | ConstMin - Paving Equipment | 1998 | 175 | Diesel | 3.1207e-05 | 3.776e-05 | 4.4938e-05 | 0.00013846 | 0.00027935 | 0.018519 | 2.651e-05 | 2.4389e-05 | 1.7029e-07 | 1.5115e-07 | 600.8447 | 286.1989 | 0.83096 | 33010.3664 | 0.37877 | 2.8021 | 344.4204 | 1.21
ConstMin - Paving Equipment_1998_600 | Orange | 2020 | ConstMin - Paving Equipment | 1998 | 600 | Diesel | 4.2932e-06 | 5.1948e-06 | 6.1823e-06 | 1.53e-05 | 9.6085e-05 | 0.0074063 | 2.5215e-06 | 2.3197e-06 | 6.8346e-08 | 6.0449e-08 | 240.2889 | 30.072 | 0.092329 | 13081.3182 | 0.13149 | 2.4322 | 325.706 | 1.21
ConstMin - Paving Equipment_1999_50 | Orange | 2020 | ConstMin - Paving Equipment | 1999 | 50 | Diesel | 1.3095e-05 | 1.5845e-05 | 1.8857e-05 | 4.5991e-05 | 3.5754e-05 | 0.0034148 | 4.7533e-06 | 4.373e-06 | 3.1178e-08 | 2.7871e-08 | 110.7885 | 155.0973 | 0.46164 | 5676.563 | 0.92425 | 2.0856 | 335.9679 | 1.21
ConstMin - Paving Equipment_1999_100 | Orange | 2020 | ConstMin - Paving Equipment | 1999 | 100 | Diesel | 2.0994e-05 | 2.5402e-05 | 3.0231e-05 | 8.9783e-05 | 0.00016427 | 0.010958 | 1.9008e-05 | 1.7487e-05 | 1.0068e-07 | 8.9435e-08 | 355.5102 | 234.3968 | 0.55397 | 19767.4627 | 0.42551 | 2.7517 | 423.1203 | 1.21
ConstMin - Paving Equipment_1999_175 | Orange | 2020 | ConstMin - Paving Equipment | 1999 | 175 | Diesel | 1.6586e-05 | 2.007e-05 | 2.3884e-05 | 7.9864e-05 | 0.00018888 | 0.012599 | 1.2028e-05 | 1.1066e-05 | 1.1599e-07 | 1.0283e-07 | 408.7674 | 142.327 | 0.36931 | 22167.4379 | 0.29979 | 2.8213 | 385.3815 | 1.21
ConstMin - Paving Equipment_1999_300 | Orange | 2020 | ConstMin - Paving Equipment | 1999 | 300 | Diesel | 2.0125e-05 | 2.4351e-05 | 2.898e-05 | 7.0888e-05 | 0.00044569 | 0.033507 | 1.1277e-05 | 1.0375e-05 | 3.0919e-07 | 2.7348e-07 | 1087.1135 | 257.0538 | 0.55397 | 59208.0526 | 0.13619 | 2.4925 | 464.0194 | 1.21
ConstMin - Paving Equipment_2000_50 | Orange | 2020 | ConstMin - Paving Equipment | 2000 | 50 | Diesel | 1.0611e-05 | 1.284e-05 | 1.528e-05 | 3.7345e-05 | 2.9397e-05 | 0.0028225 | 3.8696e-06 | 3.56e-06 | 2.5777e-08 | 2.3036e-08 | 91.5713 | 151.2869 | 0.36931 | 4387.3188 | 0.96905 | 2.2186 | 409.6422 | 1.21
ConstMin - Paving Equipment_2000_100 | Orange | 2020 | ConstMin - Paving Equipment | 2000 | 100 | Diesel | 3.733e-05 | 4.5169e-05 | 5.3755e-05 | 0.00016025 | 0.00029341 | 0.019697 | 3.3671e-05 | 3.0978e-05 | 1.8099e-07 | 1.6076e-07 | 639.0492 | 375.179 | 0.92329 | 33916.1857 | 0.44098 | 2.8646 | 406.3516 | 1.21
ConstMin - Paving Equipment_2000_175 | Orange | 2020 | ConstMin - Paving Equipment | 2000 | 175 | Diesel | 1.6854e-05 | 2.0393e-05 | 2.4269e-05 | 8.1457e-05 | 0.00019279 | 0.012942 | 1.2176e-05 | 1.1202e-05 | 1.1915e-07 | 1.0563e-07 | 419.8901 | 158.1869 | 0.36931 | 22937.106 | 0.2944 | 2.7831 | 428.3256 | 1.21
ConstMin - Paving Equipment_2000_300 | Orange | 2020 | ConstMin - Paving Equipment | 2000 | 300 | Diesel | 1.0543e-05 | 1.2757e-05 | 1.5182e-05 | 3.6905e-05 | 0.00023226 | 0.017212 | 5.724e-06 | 5.2661e-06 | 1.5882e-07 | 1.4048e-07 | 558.4284 | 130.4836 | 0.27699 | 30402.6849 | 0.13894 | 2.5296 | 471.0838 | 1.21
ConstMin - Paving Equipment_2000_600 | Orange | 2020 | ConstMin - Paving Equipment | 2000 | 600 | Diesel | 3.4004e-05 | 4.1145e-05 | 4.8966e-05 | 0.00012196 | 0.00076708 | 0.059689 | 1.5972e-05 | 1.4694e-05 | 5.5084e-07 | 4.8717e-07 | 1936.5487 | 226.8788 | 0.55397 | 102051.1721 | 0.1335 | 2.4889 | 409.5492 | 1.21
ConstMin - Paving Equipment_2001_50 | Orange | 2020 | ConstMin - Paving Equipment | 2001 | 50 | Diesel | 1.119e-05 | 1.354e-05 | 1.6114e-05 | 3.9468e-05 | 3.1477e-05 | 0.0030386 | 4.1007e-06 | 3.7726e-06 | 2.7757e-08 | 2.4801e-08 | 98.5835 | 153.5526 | 0.36931 | 4836.9055 | 0.92694 | 2.1548 | 415.777 | 1.21
ConstMin - Paving Equipment_2001_100 | Orange | 2020 | ConstMin - Paving Equipment | 2001 | 100 | Diesel | 3.7958e-05 | 4.5929e-05 | 5.4659e-05 | 0.00016359 | 0.00029974 | 0.020255 | 3.4102e-05 | 3.1374e-05 | 1.8612e-07 | 1.6531e-07 | 657.1354 | 385.8896 | 1.0156 | 34694.9849 | 0.43834 | 2.8607 | 379.9565 | 1.21
ConstMin - Paving Equipment_2001_175 | Orange | 2020 | ConstMin - Paving Equipment | 2001 | 175 | Diesel | 4.495e-06 | 5.439e-06 | 6.4728e-06 | 2.1811e-05 | 5.1659e-05 | 0.0034907 | 3.2347e-06 | 2.9759e-06 | 3.2139e-08 | 2.8491e-08 | 113.2527 | 44.0781 | 0.092329 | 6170.9384 | 0.29185 | 2.7719 | 477.4046 | 1.21
ConstMin - Paving Equipment_2001_300 | Orange | 2020 | ConstMin - Paving Equipment | 2001 | 300 | Diesel | 2.8848e-06 | 3.4906e-06 | 4.1542e-06 | 1.0138e-05 | 6.3849e-05 | 0.0047628 | 1.5644e-06 | 1.4393e-06 | 4.3948e-08 | 3.8873e-08 | 154.5224 | 44.4901 | 0.092329 | 8408.6244 | 0.13746 | 2.5143 | 481.8663 | 1.21
ConstMin - Paving Equipment_2002_50 | Orange | 2020 | ConstMin - Paving Equipment | 2002 | 50 | Diesel | 1.3229e-05 | 1.6007e-05 | 1.905e-05 | 4.6766e-05 | 3.7811e-05 | 0.0036704 | 4.8728e-06 | 4.483e-06 | 3.3538e-08 | 2.9958e-08 | 119.0835 | 131.6165 | 0.36931 | 5659.5084 | 0.93653 | 2.2122 | 356.3803 | 1.21
ConstMin - Paving Equipment_2002_100 | Orange | 2020 | ConstMin - Paving Equipment | 2002 | 100 | Diesel | 2.6307e-05 | 3.1832e-05 | 3.7883e-05 | 0.00011384 | 0.00020876 | 0.014202 | 2.3537e-05 | 2.1654e-05 | 1.3051e-07 | 1.1591e-07 | 460.7583 | 269.6181 | 0.6463 | 25382.6183 | 0.41526 | 2.7233 | 417.1713 | 1.21
ConstMin - Paving Equipment_2002_175 | Orange | 2020 | ConstMin - Paving Equipment | 2002 | 175 | Diesel | 3.7353e-06 | 4.5197e-06 | 5.3788e-06 | 1.8199e-05 | 4.3137e-05 | 0.0029347 | 2.6769e-06 | 2.4628e-06 | 2.702e-08 | 2.3952e-08 | 95.2115 | 33.4705 | 0.092329 | 5187.9342 | 0.28847 | 2.7533 | 362.5152 | 1.21
ConstMin - Paving Equipment_2002_300 | Orange | 2020 | ConstMin - Paving Equipment | 2002 | 300 | Diesel | 5.2834e-06 | 6.3929e-06 | 7.6081e-06 | 1.8643e-05 | 0.0001175 | 0.0088246 | 2.8618e-06 | 2.6328e-06 | 8.1429e-08 | 7.2025e-08 | 286.3032 | 81.3592 | 0.18466 | 15661.6397 | 0.13516 | 2.4843 | 440.5954 | 1.21
ConstMin - Paving Equipment_2002_600 | Orange | 2020 | ConstMin - Paving Equipment | 2002 | 600 | Diesel | 1.1992e-05 | 1.4511e-05 | 1.7269e-05 | 5.1205e-05 | 0.0002522 | 0.025353 | 6.6214e-06 | 6.0917e-06 | 2.3404e-07 | 2.0693e-07 | 822.5532 | 74.5621 | 0.18466 | 44737.2433 | 0.1074 | 1.8666 | 403.7862 | 1.21
ConstMin - Paving Equipment_2003_50 | Orange | 2020 | ConstMin - Paving Equipment | 2003 | 50 | Diesel | 1.2351e-05 | 1.4945e-05 | 1.7786e-05 | 4.3771e-05 | 3.5901e-05 | 0.0035051 | 4.5746e-06 | 4.2086e-06 | 3.2036e-08 | 2.8608e-08 | 113.7187 | 179.4021 | 0.46164 | 5884.3893 | 0.84098 | 2.0202 | 388.6163 | 1.21
ConstMin - Paving Equipment_2003_75 | Orange | 2020 | ConstMin - Paving Equipment | 2003 | 75 | Diesel | 2.8819e-06 | 3.4871e-06 | 4.1499e-06 | 1.2524e-05 | 2.2985e-05 | 0.0015746 | 2.5672e-06 | 2.3618e-06 | 1.4471e-08 | 1.2851e-08 | 51.0847 | 41.1945 | 0.18466 | 2780.6298 | 0.41525 | 2.7371 | 223.0863 | 1.21
ConstMin - Paving Equipment_2003_175 | Orange | 2020 | ConstMin - Paving Equipment | 2003 | 175 | Diesel | 8.6549e-06 | 1.0472e-05 | 1.2463e-05 | 7.1718e-05 | 0.00012558 | 0.011655 | 6.5469e-06 | 6.0231e-06 | 1.0749e-07 | 9.5125e-08 | 378.1278 | 131.5135 | 0.27699 | 20559.9421 | 0.16866 | 2.0225 | 474.8019 | 1.21
ConstMin - Paving Equipment_2003_300 | Orange | 2020 | ConstMin - Paving Equipment | 2003 | 300 | Diesel | 2.8326e-06 | 3.4275e-06 | 4.079e-06 | 1.2415e-05 | 6.0567e-05 | 0.0059225 | 1.5261e-06 | 1.404e-06 | 5.4672e-08 | 4.8339e-08 | 192.1493 | 46.2408 | 0.092329 | 10450.4305 | 0.1086 | 1.9191 | 500.8287 | 1.21
ConstMin - Paving Equipment_2003_600 | Orange | 2020 | ConstMin - Paving Equipment | 2003 | 600 | Diesel | 2.8785e-06 | 3.483e-06 | 4.1451e-06 | 1.4055e-05 | 5.9542e-05 | 0.0070012 | 1.6392e-06 | 1.5081e-06 | 6.4643e-08 | 5.7143e-08 | 227.1467 | 36.8691 | 0.092329 | 12351.1455 | 0.093377 | 1.5963 | 399.3244 | 1.21
ConstMin - Paving Equipment_2004_50 | Orange | 2020 | ConstMin - Paving Equipment | 2004 | 50 | Diesel | 1.2983e-05 | 1.5709e-05 | 1.8695e-05 | 7.5909e-05 | 7.2789e-05 | 0.0077926 | 7.1822e-06 | 6.6076e-06 | 7.1657e-08 | 6.3602e-08 | 252.8235 | 333.2636 | 0.73863 | 12247.4383 | 0.42472 | 1.9679 | 451.192 | 1.21
ConstMin - Paving Equipment_2004_100 | Orange | 2020 | ConstMin - Paving Equipment | 2004 | 100 | Diesel | 1.5107e-05 | 1.828e-05 | 2.1754e-05 | 0.00011493 | 0.00018066 | 0.015735 | 1.2643e-05 | 1.1632e-05 | 1.4503e-07 | 1.2843e-07 | 510.5164 | 311.9455 | 0.6463 | 27941.4009 | 0.21662 | 2.141 | 482.6631 | 1.21
ConstMin - Paving Equipment_2004_175 | Orange | 2020 | ConstMin - Paving Equipment | 2004 | 175 | Diesel | 1.4089e-05 | 1.7048e-05 | 2.0289e-05 | 0.00015281 | 0.0002369 | 0.025032 | 1.0959e-05 | 1.0082e-05 | 2.3101e-07 | 2.0431e-07 | 812.1511 | 307.826 | 0.6463 | 44195.0205 | 0.12773 | 1.7749 | 476.2892 | 1.21
ConstMin - Paving Equipment_2004_300 | Orange | 2020 | ConstMin - Paving Equipment | 2004 | 300 | Diesel | 2.1959e-06 | 2.657e-06 | 3.1621e-06 | 1.0853e-05 | 4.7877e-05 | 0.0052186 | 1.2192e-06 | 1.1217e-06 | 4.8183e-08 | 4.2594e-08 | 169.3124 | 38.4139 | 0.092329 | 9219.3325 | 0.09543 | 1.7196 | 416.0559 | 1.21
ConstMin - Paving Equipment_2004_600 | Orange | 2020 | ConstMin - Paving Equipment | 2004 | 600 | Diesel | 3.8435e-06 | 4.6507e-06 | 5.5347e-06 | 1.9193e-05 | 8.1456e-05 | 0.0096207 | 3.333e-07 | 3.0663e-07 | 8.8833e-08 | 7.8523e-08 | 312.1336 | 36.2512 | 0.092329 | 17001.8002 | 0.090575 | 1.5864 | 392.6318 | 1.21
ConstMin - Paving Equipment_2005_50 | Orange | 2020 | ConstMin - Paving Equipment | 2005 | 50 | Diesel | 4.6573e-06 | 5.6353e-06 | 6.7065e-06 | 3.8973e-05 | 4.0554e-05 | 0.0044658 | 3.5539e-06 | 3.2696e-06 | 4.1149e-08 | 3.6449e-08 | 144.8869 | 231.2042 | 0.46164 | 7074.849 | 0.26375 | 1.898 | 500.8287 | 1.21
ConstMin - Paving Equipment_2005_100 | Orange | 2020 | ConstMin - Paving Equipment | 2005 | 100 | Diesel | 1.4046e-05 | 1.6996e-05 | 2.0226e-05 | 0.00015017 | 0.00022215 | 0.021316 | 1.4131e-05 | 1.3001e-05 | 1.9666e-07 | 1.7398e-07 | 691.5778 | 468.2786 | 1.0156 | 37377.1504 | 0.15056 | 1.968 | 461.0788 | 1.21
ConstMin - Paving Equipment_2005_175 | Orange | 2020 | ConstMin - Paving Equipment | 2005 | 175 | Diesel | 1.1333e-05 | 1.3713e-05 | 1.632e-05 | 0.0001485 | 0.00021531 | 0.024526 | 8.9975e-06 | 8.2777e-06 | 2.2642e-07 | 2.0018e-07 | 795.7344 | 285.8899 | 0.55397 | 43312.325 | 0.10484 | 1.6461 | 516.0729 | 1.21
ConstMin - Paving Equipment_2005_300 | Orange | 2020 | ConstMin - Paving Equipment | 2005 | 300 | Diesel | 8.4721e-06 | 1.0251e-05 | 1.22e-05 | 4.4733e-05 | 0.0001846 | 0.021942 | 4.98e-06 | 4.5816e-06 | 2.0261e-07 | 1.7909e-07 | 711.886 | 171.2662 | 0.36931 | 38724.4232 | 0.087656 | 1.5785 | 463.7406 | 1.21
ConstMin - Paving Equipment_2005_750 | Orange | 2020 | ConstMin - Paving Equipment | 2005 | 750 | Diesel | 6.5361e-06 | 7.9087e-06 | 9.412e-06 | 3.3426e-05 | 0.00014212 | 0.016862 | 3.8399e-06 | 3.5327e-06 | 1.5571e-07 | 1.3763e-07 | 547.0822 | 42.5333 | 0.092329 | 29773.3357 | 0.087956 | 1.5806 | 460.6731 | 1.21
ConstMin - Paving Equipment_2006_50 | Orange | 2020 | ConstMin - Paving Equipment | 2006 | 50 | Diesel | 3.5793e-06 | 4.331e-06 | 5.1543e-06 | 3.9595e-05 | 4.3502e-05 | 0.0048736 | 3.514e-06 | 3.2329e-06 | 4.4952e-08 | 3.9778e-08 | 158.1201 | 188.2589 | 0.55397 | 8063.7577 | 0.17784 | 1.7863 | 339.8348 | 1.21
ConstMin - Paving Equipment_2006_100 | Orange | 2020 | ConstMin - Paving Equipment | 2006 | 100 | Diesel | 1.3507e-05 | 1.6343e-05 | 1.945e-05 | 0.00018487 | 0.00026552 | 0.026888 | 1.343e-05 | 1.2355e-05 | 2.4818e-07 | 2.1945e-07 | 872.3389 | 561.2753 | 1.2003 | 47190.2975 | 0.11468 | 1.8631 | 467.6231 | 1.21
ConstMin - Paving Equipment_2006_300 | Orange | 2020 | ConstMin - Paving Equipment | 2006 | 300 | Diesel | 2.0766e-06 | 2.5126e-06 | 2.9902e-06 | 1.1204e-05 | 4.7177e-05 | 0.0054781 | 1.2293e-06 | 1.131e-06 | 5.0586e-08 | 4.4712e-08 | 177.7314 | 48.4036 | 0.092329 | 9680.711 | 0.085943 | 1.6137 | 524.2527 | 1.21
ConstMin - Paving Equipment_2006_600 | Orange | 2020 | ConstMin - Paving Equipment | 2006 | 600 | Diesel | 1.132e-05 | 1.3697e-05 | 1.63e-05 | 6.1789e-05 | 0.00014981 | 0.031377 | 6.9661e-06 | 6.4088e-06 | 2.8975e-07 | 2.5609e-07 | 1017.9807 | 135.7359 | 0.27699 | 55560.0723 | 0.08163 | 0.89282 | 490.0462 | 1.21
ConstMin - Paving Equipment_2007_50 | Orange | 2020 | ConstMin - Paving Equipment | 2007 | 50 | Diesel | 3.611e-06 | 4.3693e-06 | 5.1998e-06 | 4.0426e-05 | 4.5169e-05 | 0.0050952 | 3.6011e-06 | 3.313e-06 | 4.7e-08 | 4.1587e-08 | 165.3096 | 266.5285 | 0.55397 | 7951.4339 | 0.18195 | 1.881 | 481.1227 | 1.21
ConstMin - Paving Equipment_2007_100 | Orange | 2020 | ConstMin - Paving Equipment | 2007 | 100 | Diesel | 7.1823e-06 | 8.6906e-06 | 1.0343e-05 | 0.00010029 | 0.00014455 | 0.014714 | 7.7823e-06 | 7.1597e-06 | 1.3583e-07 | 1.201e-07 | 477.3887 | 318.6396 | 0.6463 | 25764.2855 | 0.11169 | 1.8578 | 493.0207 | 1.21
ConstMin - Paving Equipment_2007_175 | Orange | 2020 | ConstMin - Paving Equipment | 2007 | 175 | Diesel | 7.8339e-06 | 9.479e-06 | 1.1281e-05 | 0.00013411 | 0.00010714 | 0.022534 | 6.8958e-06 | 6.3441e-06 | 2.081e-07 | 1.8392e-07 | 731.0885 | 270.648 | 0.55397 | 40010.7906 | 0.078446 | 0.8867 | 488.5589 | 1.21
ConstMin - Paving Equipment_2007_300 | Orange | 2020 | ConstMin - Paving Equipment | 2007 | 300 | Diesel | 1.676e-05 | 2.0279e-05 | 2.4134e-05 | 9.4743e-05 | 0.00022912 | 0.048209 | 1.0549e-05 | 9.7054e-06 | 4.4521e-07 | 3.9348e-07 | 1564.0896 | 307.3111 | 0.6463 | 85017.3774 | 0.078983 | 0.89235 | 475.4925 | 1.21
ConstMin - Paving Equipment_2008_50 | Orange | 2020 | ConstMin - Paving Equipment | 2008 | 50 | Diesel | 2.4049e-06 | 2.9099e-06 | 3.463e-06 | 4.3456e-05 | 5.1283e-05 | 0.0059018 | 1.8472e-06 | 1.6995e-06 | 5.4493e-08 | 4.8169e-08 | 191.4765 | 264.0568 | 0.55397 | 9682.0842 | 0.099517 | 1.7538 | 476.661 | 1.21
ConstMin - Paving Equipment_2008_75 | Orange | 2020 | ConstMin - Paving Equipment | 2008 | 75 | Diesel | 3.2084e-06 | 3.8822e-06 | 4.6201e-06 | 6.3991e-05 | 5.3604e-05 | 0.0095984 | 3.6329e-06 | 3.3422e-06 | 8.8646e-08 | 7.8341e-08 | 311.4103 | 262.4091 | 0.55397 | 17100.3238 | 0.075172 | 1.038 | 473.6865 | 1.21
ConstMin - Paving Equipment_2008_175 | Orange | 2020 | ConstMin - Paving Equipment | 2008 | 175 | Diesel | 8.2551e-06 | 9.9886e-06 | 1.1887e-05 | 0.00014567 | 0.00011687 | 0.024696 | 7.4106e-06 | 6.8178e-06 | 2.2808e-07 | 2.0157e-07 | 801.2479 | 299.6901 | 0.55397 | 43604.9091 | 0.075851 | 0.88746 | 540.9842 | 1.21
ConstMin - Paving Equipment_2008_300 | Orange | 2020 | ConstMin - Paving Equipment | 2008 | 300 | Diesel | 2.4686e-05 | 2.987e-05 | 3.5548e-05 | 0.00014569 | 0.00034933 | 0.073852 | 1.5925e-05 | 1.4651e-05 | 6.8206e-07 | 6.0277e-07 | 2396.063 | 483.4176 | 0.92329 | 130478.271 | 0.075803 | 0.88652 | 523.5835 | 1.21
ConstMin - Paving Equipment_2008_750 | Orange | 2020 | ConstMin - Paving Equipment | 2008 | 750 | Diesel | 6.7156e-06 | 8.1259e-06 | 9.6705e-06 | 3.9026e-05 | 9.5032e-05 | 0.020091 | 6.4936e-07 | 5.9742e-07 | 1.8555e-07 | 1.6398e-07 | 651.8265 | 50.6693 | 0.092329 | 35468.4774 | 0.075861 | 0.88719 | 548.7922 | 1.21
ConstMin - Paving Equipment_2009_50 | Orange | 2020 | ConstMin - Paving Equipment | 2009 | 50 | Diesel | 7.7097e-07 | 9.3287e-07 | 1.1102e-06 | 1.4263e-05 | 1.7145e-05 | 0.0019878 | 6.0917e-07 | 5.6044e-07 | 1.8355e-08 | 1.6225e-08 | 64.4934 | 71.7814 | 0.18466 | 3266.0556 | 0.094577 | 1.7382 | 388.7278 | 1.21
ConstMin - Paving Equipment_2009_100 | Orange | 2020 | ConstMin - Paving Equipment | 2009 | 100 | Diesel | 1.8051e-06 | 2.1842e-06 | 2.5993e-06 | 3.7189e-05 | 3.1289e-05 | 0.0056301 | 2.1016e-06 | 1.9335e-06 | 5.1999e-08 | 4.5952e-08 | 182.6623 | 107.9296 | 0.27699 | 10073.4321 | 0.071795 | 1.0285 | 389.6574 | 1.21
ConstMin - Paving Equipment_2009_175 | Orange | 2020 | ConstMin - Paving Equipment | 2009 | 175 | Diesel | 2.014e-06 | 2.4369e-06 | 2.9001e-06 | 3.6711e-05 | 2.9581e-05 | 0.0062816 | 1.8468e-06 | 1.6991e-06 | 5.8016e-08 | 5.1269e-08 | 203.7981 | 75.386 | 0.18466 | 11270.2014 | 0.071597 | 0.8691 | 408.2479 | 1.21
ConstMin - Paving Equipment_2009_300 | Orange | 2020 | ConstMin - Paving Equipment | 2009 | 300 | Diesel | 3.1681e-06 | 3.8334e-06 | 4.5621e-06 | 1.9675e-05 | 4.6514e-05 | 0.0098814 | 2.0992e-06 | 1.9312e-06 | 9.1263e-08 | 8.065e-08 | 320.5895 | 82.492 | 0.18466 | 17075.8474 | 0.074335 | 0.90197 | 446.7303 | 1.21
ConstMin - Paving Equipment_2009_600 | Orange | 2020 | ConstMin - Paving Equipment | 2009 | 600 | Diesel | 1.1188e-05 | 1.3538e-05 | 1.6111e-05 | 6.7303e-05 | 0.00016427 | 0.034896 | 7.4018e-06 | 6.8097e-06 | 3.223e-07 | 2.8482e-07 | 1132.1685 | 189.5978 | 0.36931 | 61334.8739 | 0.073085 | 0.8868 | 513.3773 | 1.21
ConstMin - Paving Equipment_2009_750 | Orange | 2020 | ConstMin - Paving Equipment | 2009 | 750 | Diesel | 5.4303e-06 | 6.5706e-06 | 7.8196e-06 | 3.2666e-05 | 7.9727e-05 | 0.016937 | 3.5925e-06 | 3.3051e-06 | 1.5643e-07 | 1.3824e-07 | 549.5035 | 46.0349 | 0.092329 | 29922.6658 | 0.07271 | 0.88226 | 498.5978 | 1.21
ConstMin - Paving Equipment_2010_50 | Orange | 2020 | ConstMin - Paving Equipment | 2010 | 50 | Diesel | 7.5762e-07 | 9.1672e-07 | 1.091e-06 | 1.4384e-05 | 1.7629e-05 | 0.0020598 | 6.1746e-07 | 5.6807e-07 | 1.9021e-08 | 1.6811e-08 | 66.8265 | 88.8772 | 0.18466 | 3288.4551 | 0.092307 | 1.7751 | 481.3086 | 1.21
ConstMin - Paving Equipment_2010_100 | Orange | 2020 | ConstMin - Paving Equipment | 2010 | 100 | Diesel | 5.4558e-06 | 6.6015e-06 | 7.8564e-06 | 0.00011639 | 9.8363e-05 | 0.017789 | 6.5458e-06 | 6.0221e-06 | 1.643e-07 | 1.4519e-07 | 577.1298 | 389.2882 | 0.92329 | 31259.8398 | 0.069927 | 1.0419 | 421.6331 | 1.21
ConstMin - Paving Equipment_2010_175 | Orange | 2020 | ConstMin - Paving Equipment | 2010 | 175 | Diesel | 2.9267e-06 | 3.5414e-06 | 4.2145e-06 | 5.5243e-05 | 4.4714e-05 | 0.0095425 | 2.7465e-06 | 2.5268e-06 | 8.8138e-08 | 7.7885e-08 | 309.5972 | 116.0655 | 0.27699 | 17332.4549 | 0.067655 | 0.85423 | 419.0304 | 1.21
ConstMin - Paving Equipment_2010_300 | Orange | 2020 | ConstMin - Paving Equipment | 2010 | 300 | Diesel | 3.7909e-06 | 4.587e-06 | 5.4589e-06 | 2.4378e-05 | 5.7895e-05 | 0.01236 | 2.5831e-06 | 2.3764e-06 | 1.1416e-07 | 1.0088e-07 | 401.0141 | 105.458 | 0.27699 | 22040.7133 | 0.068912 | 0.86977 | 380.7339 | 1.21
ConstMin - Paving Equipment_2010_600 | Orange | 2020 | ConstMin - Paving Equipment | 2010 | 600 | Diesel | 7.4473e-06 | 9.0113e-06 | 1.0724e-05 | 4.649e-05 | 0.00011374 | 0.024282 | 5.0671e-06 | 4.6617e-06 | 2.2427e-07 | 1.9818e-07 | 787.7966 | 135.6329 | 0.27699 | 43402.541 | 0.068748 | 0.8677 | 489.6744 | 1.21
ConstMin - Paving Equipment_2011_25 | Orange | 2020 | ConstMin - Paving Equipment | 2011 | 25 | Diesel | 0 | 0 | 0 | 0 | 0 | 0 | 0 | 0 | 0 | 0 | 0 | 0 | 0 | 0 | 0 | 0 | #DIV/0!
ConstMin - Paving Equipment_2011_50 | Orange | 2020 | ConstMin - Paving Equipment | 2011 | 50 | Diesel | 6.3861e-07 | 7.7272e-07 | 9.196e-07 | 1.2477e-05 | 1.5609e-05 | 0.0018381 | 5.7353e-07 | 5.2765e-07 | 1.6975e-08 | 1.5003e-08 | 59.6362 | 72.1934 | 0.18466 | 2996.0256 | 0.085401 | 1.7251 | 390.9587 | 1.21
ConstMin - Paving Equipment_2011_100 | Orange | 2020 | ConstMin - Paving Equipment | 2011 | 100 | Diesel | 3.118e-06 | 3.7728e-06 | 4.49e-06 | 6.9059e-05 | 5.8636e-05 | 0.010659 | 4.1158e-06 | 3.7865e-06 | 9.8452e-08 | 8.6996e-08 | 345.8126 | 225.128 | 0.55397 | 19060.8394 | 0.065541 | 1.0186 | 406.3888 | 1.21
ConstMin - Paving Equipment_2011_300 | Orange | 2020 | ConstMin - Paving Equipment | 2011 | 300 | Diesel | 2.5532e-06 | 3.0894e-06 | 3.6766e-06 | 2.3773e-05 | 3.1471e-05 | 0.012171 | 2.3013e-07 | 2.1172e-07 | 1.1245e-07 | 9.9341e-08 | 394.8879 | 107.8266 | 0.27699 | 21852.8663 | 0.046811 | 0.47686 | 389.2855 | 1.21
ConstMin - Paving Equipment_2012_50 | Orange | 2020 | ConstMin - Paving Equipment | 2012 | 50 | Diesel | 1.5093e-06 | 1.8263e-06 | 2.1735e-06 | 3.0444e-05 | 3.8922e-05 | 0.0046207 | 1.4077e-06 | 1.2951e-06 | 4.2676e-08 | 3.7714e-08 | 149.914 | 234.9117 | 0.6463 | 7315.8222 | 0.082661 | 1.7616 | 363.4713 | 1.21
ConstMin - Paving Equipment_2012_175 | Orange | 2020 | ConstMin - Paving Equipment | 2012 | 175 | Diesel | 9.706e-06 | 1.1744e-05 | 1.3977e-05 | 0.00023387 | 0.00017585 | 0.038931 | 2.898e-06 | 2.6662e-06 | 3.5964e-07 | 3.1775e-07 | 1263.0599 | 553.9632 | 1.2003 | 68847.1914 | 0.056485 | 0.84575 | 461.5312 | 1.21
ConstMin - Paving Equipment_2012_300 | Orange | 2020 | ConstMin - Paving Equipment | 2012 | 300 | Diesel | 2.957e-06 | 3.5779e-06 | 4.258e-06 | 2.8704e-05 | 3.8184e-05 | 0.014844 | 2.7686e-07 | 2.5472e-07 | 1.3715e-07 | 1.2116e-07 | 481.5996 | 116.8894 | 0.27699 | 26105.3075 | 0.045383 | 0.48433 | 422.0049 | 1.21
ConstMin - Paving Equipment_2012_600 | Orange | 2020 | ConstMin - Paving Equipment | 2012 | 600 | Diesel | 8.7632e-06 | 1.0603e-05 | 1.2619e-05 | 8.2953e-05 | 0.00011316 | 0.043991 | 8.205e-07 | 7.5486e-07 | 4.0646e-07 | 3.5905e-07 | 1427.2477 | 178.3723 | 0.36931 | 77610.4663 | 0.045239 | 0.4828 | 482.9818 | 1.21
ConstMin - Paving Equipment_2013_50 | Orange | 2020 | ConstMin - Paving Equipment | 2013 | 50 | Diesel | 1.1537e-06 | 1.396e-06 | 1.6614e-06 | 2.4117e-05 | 1.9051e-05 | 0.0037766 | 7.9327e-08 | 7.2981e-08 | 3.4882e-08 | 3.0824e-08 | 122.528 | 174.6647 | 0.36931 | 6156.9322 | 0.075078 | 1.0246 | 472.9429 | 1.21
ConstMin - Paving Equipment_2013_100 | Orange | 2020 | ConstMin - Paving Equipment | 2013 | 100 | Diesel | 2.6917e-06 | 3.2569e-06 | 3.876e-06 | 7.1162e-05 | 5.3456e-05 | 0.01121 | 1.5561e-06 | 1.4316e-06 | 1.0356e-07 | 9.1497e-08 | 363.7048 | 218.9488 | 0.55397 | 19778.3792 | 0.054526 | 0.89493 | 395.2345 | 1.21
ConstMin - Paving Equipment_2013_175 | Orange | 2020 | ConstMin - Paving Equipment | 2013 | 175 | Diesel | 5.6545e-06 | 6.842e-06 | 8.1425e-06 | 0.00013633 | 0.00010359 | 0.024269 | 4.6457e-07 | 4.274e-07 | 2.2421e-07 | 1.9808e-07 | 787.3883 | 280.1227 | 0.6463 | 42898.791 | 0.052811 | 0.79955 | 433.4248 | 1.21
ConstMin - Paving Equipment_2013_600 | Orange | 2020 | ConstMin - Paving Equipment | 2013 | 600 | Diesel | 1.5525e-06 | 1.8785e-06 | 2.2356e-06 | 1.5412e-05 | 2.108e-05 | 0.0082384 | 1.5151e-07 | 1.3939e-07 | 7.6122e-08 | 6.7241e-08 | 267.2865 | 44.799 | 0.092329 | 14559.6864 | 0.042722 | 0.47942 | 485.2126 | 1.21
ConstMin - Paving Equipment_2013_9999 | Orange | 2020 | ConstMin - Paving Equipment | 2013 | 9999 | Diesel | 3.4858e-06 | 4.2178e-06 | 5.0195e-06 | 3.4605e-05 | 8.2089e-05 | 0.018498 | 2.0689e-06 | 1.9034e-06 | 1.7091e-07 | 1.5097e-07 | 600.1343 | 39.6497 | 0.092329 | 32671.3699 | 0.042747 | 0.83197 | 429.4411 | 1.21
ConstMin - Paving Equipment_2014_25 | Orange | 2020 | ConstMin - Paving Equipment | 2014 | 25 | Diesel | 0 | 0 | 0 | 0 | 0 | 0 | 0 | 0 | 0 | 0 | 0 | 0 | 0 | 0 | 0 | 0 | #DIV/0!
ConstMin - Paving Equipment_2014_50 | Orange | 2020 | ConstMin - Paving Equipment | 2014 | 50 | Diesel | 9.1644e-07 | 1.1089e-06 | 1.3197e-06 | 1.9943e-05 | 1.6143e-05 | 0.0032273 | 6.5323e-08 | 6.0097e-08 | 2.9811e-08 | 2.6341e-08 | 104.7077 | 128.3209 | 0.27699 | 5175.6102 | 0.070944 | 1.0328 | 463.2758 | 1.21
ConstMin - Paving Equipment_2014_100 | Orange | 2020 | ConstMin - Paving Equipment | 2014 | 100 | Diesel | 8.531e-06 | 1.0323e-05 | 1.2285e-05 | 0.00023678 | 0.00017877 | 0.037701 | 8.1633e-07 | 7.5102e-07 | 3.4831e-07 | 3.0771e-07 | 1223.157 | 708.8546 | 1.4773 | 66765.2443 | 0.051195 | 0.88661 | 479.8446 | 1.21
ConstMin - Paving Equipment_2014_175 | Orange | 2020 | ConstMin - Paving Equipment | 2014 | 175 | Diesel | 4.5417e-06 | 5.4955e-06 | 6.54e-06 | 0.00011474 | 8.7642e-05 | 0.020643 | 3.8785e-07 | 3.5682e-07 | 1.9072e-07 | 1.6849e-07 | 669.7542 | 258.5986 | 0.55397 | 36720.9967 | 0.049554 | 0.79029 | 466.808 | 1.21
ConstMin - Paving Equipment_2014_300 | Orange | 2020 | ConstMin - Paving Equipment | 2014 | 300 | Diesel | 5.1142e-07 | 6.1882e-07 | 7.3645e-07 | 8.0282e-06 | 2.149e-06 | 0.0042395 | 7.6842e-08 | 7.0695e-08 | 3.9181e-08 | 3.4603e-08 | 137.5471 | 32.5437 | 0.092329 | 7485.0434 | 0.027375 | 0.095066 | 352.4763 | 1.21
ConstMin - Paving Equipment_2015_50 | Orange | 2020 | ConstMin - Paving Equipment | 2015 | 50 | Diesel | 9.2477e-07 | 1.119e-06 | 1.3317e-06 | 2.1066e-05 | 1.7499e-05 | 0.003529 | 6.8683e-08 | 6.3189e-08 | 3.2599e-08 | 2.8803e-08 | 114.4932 | 172.914 | 0.36931 | 5576.4758 | 0.066443 | 1.0391 | 468.2023 | 1.21
ConstMin - Paving Equipment_2015_100 | Orange | 2020 | ConstMin - Paving Equipment | 2015 | 100 | Diesel | 4.9409e-06 | 5.9785e-06 | 7.1149e-06 | 0.00018846 | 7.9165e-05 | 0.030338 | 6.3417e-07 | 5.8344e-07 | 2.8034e-07 | 2.4761e-07 | 984.2831 | 610.7087 | 1.3849 | 53538.7947 | 0.036975 | 0.48961 | 440.9672 | 1.21
ConstMin - Paving Equipment_2015_175 | Orange | 2020 | ConstMin - Paving Equipment | 2015 | 175 | Diesel | 4.1507e-06 | 5.0223e-06 | 5.977e-06 | 0.00020103 | 1.8426e-05 | 0.036568 | 6.7386e-07 | 6.1995e-07 | 3.3796e-07 | 2.9846e-07 | 1186.3943 | 434.6021 | 0.92329 | 65016.4792 | 0.025578 | 0.09384 | 470.712 | 1.21
ConstMin - Paving Equipment_2015_300 | Orange | 2020 | ConstMin - Paving Equipment | 2015 | 300 | Diesel | 4.6827e-06 | 5.6661e-06 | 6.7431e-06 | 7.6614e-05 | 2.0787e-05 | 0.041255 | 7.366e-07 | 6.7767e-07 | 3.8128e-07 | 3.3671e-07 | 1338.4612 | 295.6736 | 0.6463 | 72043.4138 | 0.026042 | 0.095542 | 457.4862 | 1.21
ConstMin - Paving Equipment_2016_25 | Orange | 2020 | ConstMin - Paving Equipment | 2016 | 25 | Diesel | 0 | 0 | 0 | 0 | 0 | 0 | 0 | 0 | 0 | 0 | 0 | 0 | 0 | 0 | 0 | 0 | #DIV/0!
ConstMin - Paving Equipment_2016_50 | Orange | 2020 | ConstMin - Paving Equipment | 2016 | 50 | Diesel | 1.7294e-06 | 2.0925e-06 | 2.4903e-06 | 4.1516e-05 | 3.5448e-05 | 0.0072128 | 1.3467e-07 | 1.239e-07 | 6.6634e-08 | 5.887e-08 | 234.0104 | 323.9949 | 0.6463 | 11478.6751 | 0.060363 | 1.0226 | 501.3067 | 1.21
ConstMin - Paving Equipment_2016_100 | Orange | 2020 | ConstMin - Paving Equipment | 2016 | 100 | Diesel | 8.0992e-06 | 9.8e-06 | 1.1663e-05 | 0.00032711 | 0.00013815 | 0.053255 | 1.0726e-06 | 9.868e-07 | 4.9212e-07 | 4.3466e-07 | 1727.7892 | 1018.2254 | 2.1236 | 93721.0098 | 0.034624 | 0.48808 | 479.49 | 1.21
ConstMin - Paving Equipment_2016_175 | Orange | 2020 | ConstMin - Paving Equipment | 2016 | 175 | Diesel | 4.8454e-06 | 5.8629e-06 | 6.9774e-06 | 0.00024789 | 2.2837e-05 | 0.0456 | 8.2359e-07 | 7.577e-07 | 4.2144e-07 | 3.7218e-07 | 1479.4256 | 547.6811 | 1.1079 | 80372.1981 | 0.024154 | 0.094086 | 494.322 | 1.21
ConstMin - Paving Equipment_2016_300 | Orange | 2020 | ConstMin - Paving Equipment | 2016 | 300 | Diesel | 1.5448e-06 | 1.8692e-06 | 2.2245e-06 | 2.6927e-05 | 7.2809e-06 | 0.014538 | 2.5557e-07 | 2.3513e-07 | 1.3436e-07 | 1.1866e-07 | 471.6629 | 131.7195 | 0.27699 | 25553.5756 | 0.024221 | 0.094345 | 475.5456 | 1.21
ConstMin - Paving Equipment_2016_600 | Orange | 2020 | ConstMin - Paving Equipment | 2016 | 600 | Diesel | 2.131e-06 | 2.5785e-06 | 3.0687e-06 | 3.6592e-05 | 1.0044e-05 | 0.020055 | 3.5256e-07 | 3.2436e-07 | 1.8535e-07 | 1.6368e-07 | 650.6556 | 85.8906 | 0.18466 | 35687.5293 | 0.023925 | 0.093191 | 465.1349 | 1.21
ConstMin - Paving Equipment_2017_50 | Orange | 2020 | ConstMin - Paving Equipment | 2017 | 50 | Diesel | 1.9169e-06 | 2.3195e-06 | 2.7604e-06 | 4.8906e-05 | 4.3e-05 | 0.0088298 | 1.5776e-07 | 1.4514e-07 | 8.1578e-08 | 7.2068e-08 | 286.4735 | 419.5661 | 0.83096 | 13938.9194 | 0.0551 | 1.0215 | 504.9186 | 1.21
ConstMin - Paving Equipment_2017_100 | Orange | 2020 | ConstMin - Paving Equipment | 2017 | 100 | Diesel | 1.1529e-05 | 1.395e-05 | 1.6602e-05 | 0.00049601 | 0.00021065 | 0.081695 | 1.5821e-06 | 1.4555e-06 | 7.5496e-07 | 6.6678e-07 | 2650.4983 | 1600.9218 | 3.2315 | 144265.9281 | 0.032019 | 0.48349 | 495.4109 | 1.21
ConstMin - Paving Equipment_2017_175 | Orange | 2020 | ConstMin - Paving Equipment | 2017 | 175 | Diesel | 9.6818e-06 | 1.1715e-05 | 1.3942e-05 | 0.00052612 | 4.8729e-05 | 0.097906 | 1.7318e-06 | 1.5933e-06 | 9.049e-07 | 7.9909e-07 | 3176.4431 | 1162.8182 | 2.4005 | 173036.2889 | 0.022418 | 0.093248 | 484.3975 | 1.21
ConstMin - Paving Equipment_2017_300 | Orange | 2020 | ConstMin - Paving Equipment | 2017 | 300 | Diesel | 1.7642e-06 | 2.1347e-06 | 2.5405e-06 | 3.2664e-05 | 8.8793e-06 | 0.01784 | 3.0864e-07 | 2.8395e-07 | 1.6489e-07 | 1.4561e-07 | 578.8091 | 138.7225 | 0.27699 | 31443.7733 | 0.02248 | 0.093505 | 500.8287 | 1.21
ConstMin - Paving Equipment_2017_600 | Orange | 2020 | ConstMin - Paving Equipment | 2017 | 600 | Diesel | 3.2852e-06 | 3.9751e-06 | 4.7307e-06 | 6.0086e-05 | 1.6534e-05 | 0.033221 | 5.7473e-07 | 5.2875e-07 | 3.0704e-07 | 2.7114e-07 | 1077.8115 | 127.2911 | 0.27699 | 58413.3074 | 0.022533 | 0.093727 | 459.5577 | 1.21
ConstMin - Paving Equipment_2017_9999 | Orange | 2020 | ConstMin - Paving Equipment | 2017 | 9999 | Diesel | 2.1384e-06 | 2.5874e-06 | 3.0793e-06 | 3.9111e-05 | 9.3865e-05 | 0.021624 | 7.65e-07 | 7.038e-07 | 1.9986e-07 | 1.7649e-07 | 701.5673 | 44.3871 | 0.092329 | 38172.8973 | 0.022444 | 0.81421 | 480.7509 | 1.21
ConstMin - Paving Equipment_2018_25 | Orange | 2020 | ConstMin - Paving Equipment | 2018 | 25 | Diesel | 0 | 0 | 0 | 0 | 0 | 0 | 0 | 0 | 0 | 0 | 0 | 0 | 0 | 0 | 0 | 0 | #DIV/0!
ConstMin - Paving Equipment_2018_50 | Orange | 2020 | ConstMin - Paving Equipment | 2018 | 50 | Diesel | 3.6201e-06 | 4.3804e-06 | 5.213e-06 | 9.9207e-05 | 9e-05 | 0.018655 | 3.1805e-07 | 2.9261e-07 | 1.7237e-07 | 1.5226e-07 | 605.2505 | 852.4175 | 1.6619 | 29834.6126 | 0.048616 | 0.99888 | 512.9125 | 1.21
ConstMin - Paving Equipment_2018_100 | Orange | 2020 | ConstMin - Paving Equipment | 2018 | 100 | Diesel | 6.3433e-06 | 7.6754e-06 | 9.1343e-06 | 0.00029279 | 0.00012506 | 0.048803 | 9.0664e-07 | 8.3411e-07 | 4.5101e-07 | 3.9832e-07 | 1583.3434 | 928.3184 | 1.8466 | 86565.6904 | 0.029359 | 0.47838 | 502.7249 | 1.21
ConstMin - Paving Equipment_2018_175 | Orange | 2020 | ConstMin - Paving Equipment | 2018 | 175 | Diesel | 4.1089e-06 | 4.9718e-06 | 5.9168e-06 | 0.00023873 | 2.2234e-05 | 0.044957 | 7.782e-07 | 7.1594e-07 | 4.1553e-07 | 3.6693e-07 | 1458.5845 | 513.2837 | 1.0156 | 79652.2912 | 0.020668 | 0.092427 | 505.3918 | 1.21
ConstMin - Paving Equipment_2018_300 | Orange | 2020 | ConstMin - Paving Equipment | 2018 | 300 | Diesel | 1.9969e-06 | 2.4162e-06 | 2.8755e-06 | 3.9531e-05 | 1.0805e-05 | 0.021849 | 3.7178e-07 | 3.4204e-07 | 2.0194e-07 | 1.7833e-07 | 708.859 | 177.3424 | 0.36931 | 38749.3116 | 0.020647 | 0.092334 | 480.1932 | 1.21
ConstMin - Paving Equipment_2018_600 | Orange | 2020 | ConstMin - Paving Equipment | 2018 | 600 | Diesel | 4.7147e-06 | 5.7048e-06 | 6.7892e-06 | 9.2467e-05 | 2.5511e-05 | 0.051585 | 8.7779e-07 | 8.0756e-07 | 4.7679e-07 | 4.2103e-07 | 1673.6265 | 257.7747 | 0.55397 | 90865.5739 | 0.020789 | 0.092966 | 465.3208 | 1.21
ConstMin - Paving Equipment_2019_50 | Orange | 2020 | ConstMin - Paving Equipment | 2019 | 50 | Diesel | 2.6074e-06 | 3.155e-06 | 3.7547e-06 | 7.7833e-05 | 7.3015e-05 | 0.015281 | 2.4782e-07 | 2.2799e-07 | 1.412e-07 | 1.2472e-07 | 495.7785 | 683.417 | 1.2926 | 24261.3036 | 0.04306 | 0.99652 | 528.7145 | 1.21
ConstMin - Paving Equipment_2019_100 | Orange | 2020 | ConstMin - Paving Equipment | 2019 | 100 | Diesel | 7.1175e-06 | 8.6122e-06 | 1.0249e-05 | 0.0003555 | 0.00015276 | 0.059987 | 1.0664e-06 | 9.8105e-07 | 5.5439e-07 | 4.896e-07 | 1946.1996 | 1219.9756 | 2.3082 | 105991.4769 | 0.026905 | 0.47722 | 528.536 | 1.21
ConstMin - Paving Equipment_2019_175 | Orange | 2020 | ConstMin - Paving Equipment | 2019 | 175 | Diesel | 3.0034e-06 | 3.6341e-06 | 4.3248e-06 | 0.00018805 | 1.7614e-05 | 0.035848 | 6.0672e-07 | 5.5818e-07 | 3.3134e-07 | 2.9259e-07 | 1163.0564 | 443.15 | 0.83096 | 63271.9716 | 0.019018 | 0.092177 | 533.3001 | 1.21
ConstMin - Paving Equipment_2019_300 | Orange | 2020 | ConstMin - Paving Equipment | 2019 | 300 | Diesel | 2.7198e-06 | 3.2909e-06 | 3.9165e-06 | 5.7926e-05 | 1.595e-05 | 0.032463 | 5.4303e-07 | 4.9959e-07 | 3.0006e-07 | 2.6496e-07 | 1053.24 | 249.5358 | 0.46164 | 57332.3118 | 0.019007 | 0.092122 | 540.538 | 1.21
ConstMin - Paving Equipment_2020_50 | Orange | 2020 | ConstMin - Paving Equipment | 2020 | 50 | Diesel | 5.5908e-07 | 6.7649e-07 | 8.0508e-07 | 1.8525e-05 | 1.8014e-05 | 0.0038076 | 5.8532e-08 | 5.385e-08 | 3.5186e-08 | 3.1077e-08 | 123.5336 | 194.6441 | 0.36931 | 6082.6276 | 0.036826 | 0.98065 | 527.0413 | 1.21
ConstMin - Paving Equipment_2020_100 | Orange | 2020 | ConstMin - Paving Equipment | 2020 | 100 | Diesel | 1.3764e-06 | 1.6655e-06 | 1.9821e-06 | 7.5177e-05 | 3.2504e-05 | 0.012847 | 2.1791e-07 | 2.0048e-07 | 1.1873e-07 | 1.0485e-07 | 416.7965 | 249.0208 | 0.46164 | 22660.8967 | 0.024336 | 0.47495 | 539.4226 | 1.21
ConstMin - Paving Equipment_2020_175 | Orange | 2020 | ConstMin - Paving Equipment | 2020 | 175 | Diesel | 2.5037e-06 | 3.0295e-06 | 3.6053e-06 | 0.00017056 | 1.607e-05 | 0.032926 | 5.4437e-07 | 5.0082e-07 | 3.0434e-07 | 2.6874e-07 | 1068.2441 | 391.9658 | 0.73863 | 58157.9271 | 0.017248 | 0.091495 | 530.6665 | 1.21
ConstMin - Paving Equipment_2020_600 | Orange | 2020 | ConstMin - Paving Equipment | 2020 | 600 | Diesel | 2.7516e-06 | 3.3294e-06 | 3.9623e-06 | 6.3663e-05 | 1.7661e-05 | 0.036186 | 5.9467e-07 | 5.471e-07 | 3.3447e-07 | 2.9534e-07 | 1174.0078 | 152.6257 | 0.27699 | 63877.2449 | 0.017259 | 0.091551 | 551.0231 | 1.21
ConstMin - Paving Equipment_2021_50 | Orange | 2020 | ConstMin - Paving Equipment | 2021 | 50 | Diesel | 2.1196e-06 | 2.5647e-06 | 3.0523e-06 | 7.0234e-05 | 6.8297e-05 | 0.014436 | 2.2191e-07 | 2.0416e-07 | 1.334e-07 | 1.1782e-07 | 468.3477 | 677.0319 | 1.2926 | 22970.7236 | 0.036971 | 0.9845 | 523.7747 | 1.21
ConstMin - Paving Equipment_2021_100 | Orange | 2020 | ConstMin - Paving Equipment | 2021 | 100 | Diesel | 1.6683e-06 | 2.0187e-06 | 2.4024e-06 | 9.1119e-05 | 3.9397e-05 | 0.015571 | 2.6412e-07 | 2.4299e-07 | 1.4391e-07 | 1.2709e-07 | 505.1838 | 294.0259 | 0.55397 | 27491.4171 | 0.024314 | 0.47452 | 530.7594 | 1.21
ConstMin - Paving Equipment_2021_175 | Orange | 2020 | ConstMin - Paving Equipment | 2021 | 175 | Diesel | 8.5522e-07 | 1.0348e-06 | 1.2315e-06 | 5.8259e-05 | 5.4892e-06 | 0.011247 | 1.8595e-07 | 1.7107e-07 | 1.0396e-07 | 9.1795e-08 | 364.8896 | 145.6226 | 0.27699 | 19853.2159 | 0.017259 | 0.091552 | 525.74 | 1.21
ConstMin - Paving Equipment_2021_300 | Orange | 2020 | ConstMin - Paving Equipment | 2021 | 300 | Diesel | 4.9169e-07 | 5.9495e-07 | 7.0803e-07 | 1.1413e-05 | 3.1559e-06 | 0.0064661 | 1.0626e-07 | 9.7762e-08 | 5.9768e-08 | 5.2776e-08 | 209.7868 | 50.7722 | 0.092329 | 11423.7539 | 0.017245 | 0.091476 | 549.9077 | 1.21
ConstMin - Paving Equipment_2021_600 | Orange | 2020 | ConstMin - Paving Equipment | 2021 | 600 | Diesel | 2.4738e-06 | 2.9933e-06 | 3.5623e-06 | 5.7236e-05 | 1.5878e-05 | 0.032533 | 5.3463e-07 | 4.9186e-07 | 3.007e-07 | 2.6553e-07 | 1055.4812 | 99.8967 | 0.18466 | 57440.6019 | 0.017255 | 0.091531 | 540.9842 | 1.21
ConstMin - Rollers_1955_175 | Orange | 2020 | ConstMin - Rollers | 1955 | 175 | Diesel | 4.6525e-06 | 5.6295e-06 | 6.6995e-06 | 1.8228e-05 | 5.2356e-05 | 0.0016618 | 3.2675e-06 | 3.0061e-06 | 1.5224e-08 | 1.3563e-08 | 53.9143 | 21.221 | 0.095124 | 2779.9451 | 0.67053 | 6.2361 | 223.0863 | 1.21
ConstMin - Rollers_1965_25 | Orange | 2020 | ConstMin - Rollers | 1965 | 25 | Diesel | 0 | 0 | 0 | 0 | 0 | 0 | 0 | 0 | 0 | 0 | 0 | 0 | 0 | 0 | 0 | 0 | #DIV/0!
ConstMin - Rollers_1969_50 | Orange | 2020 | ConstMin - Rollers | 1969 | 50 | Diesel | 8.752e-05 | 0.0001059 | 0.00012603 | 0.000291 | 0.00020038 | 0.015312 | 2.7548e-05 | 2.5344e-05 | 1.3894e-07 | 1.2498e-07 | 496.786 | 666.4441 | 2.8537 | 23081.1801 | 1.5192 | 2.8746 | 233.5341 | 1.21
ConstMin - Rollers_1969_100 | Orange | 2020 | ConstMin - Rollers | 1969 | 100 | Diesel | 9.9525e-05 | 0.00012042 | 0.00014332 | 0.00039039 | 0.0009537 | 0.032596 | 6.9923e-05 | 6.4329e-05 | 2.9838e-07 | 2.6604e-07 | 1057.5253 | 652.226 | 2.8537 | 54417.393 | 0.73277 | 5.8031 | 228.5519 | 1.21
ConstMin - Rollers_1969_175 | Orange | 2020 | ConstMin - Rollers | 1969 | 175 | Diesel | 2.6528e-05 | 3.2099e-05 | 3.8201e-05 | 0.00010394 | 0.00029853 | 0.0094754 | 1.8631e-05 | 1.7141e-05 | 8.6809e-08 | 7.7337e-08 | 307.4183 | 108.333 | 0.47562 | 15794.9476 | 0.67292 | 6.2583 | 227.7711 | 1.21
ConstMin - Rollers_1969_300 | Orange | 2020 | ConstMin - Rollers | 1969 | 300 | Diesel | 4.3096e-05 | 5.2146e-05 | 6.2059e-05 | 0.00036106 | 0.000509 | 0.016833 | 2.9612e-05 | 2.7243e-05 | 1.5434e-07 | 1.3739e-07 | 546.1396 | 106.1048 | 0.47562 | 28160.207 | 0.61317 | 5.9851 | 223.0863 | 1.21
ConstMin - Rollers_1970_50 | Orange | 2020 | ConstMin - Rollers | 1970 | 50 | Diesel | 4.0303e-06 | 4.8766e-06 | 5.8036e-06 | 1.3401e-05 | 9.2274e-06 | 0.00070512 | 1.2686e-06 | 1.1671e-06 | 6.3983e-09 | 5.7551e-09 | 22.8769 | 21.221 | 0.095124 | 1061.0477 | 1.5219 | 2.8796 | 223.0863 | 1.21
ConstMin - Rollers_1970_75 | Orange | 2020 | ConstMin - Rollers | 1970 | 75 | Diesel | 5.0352e-06 | 6.0926e-06 | 7.2507e-06 | 1.9751e-05 | 4.825e-05 | 0.0016491 | 3.5376e-06 | 3.2546e-06 | 1.5096e-08 | 1.346e-08 | 53.5027 | 42.4419 | 0.19025 | 2758.7241 | 0.73128 | 5.7913 | 223.0863 | 1.21
ConstMin - Rollers_1971_100 | Orange | 2020 | ConstMin - Rollers | 1971 | 100 | Diesel | 6.3133e-06 | 7.6392e-06 | 9.0912e-06 | 2.4764e-05 | 6.0498e-05 | 0.0020677 | 4.4356e-06 | 4.0807e-06 | 1.8928e-08 | 1.6876e-08 | 67.0842 | 42.4419 | 0.19025 | 3459.0156 | 0.73128 | 5.7913 | 223.0863 | 1.21
ConstMin - Rollers_1971_300 | Orange | 2020 | ConstMin - Rollers | 1971 | 300 | Diesel | 7.0838e-06 | 8.5714e-06 | 1.0201e-05 | 9.3708e-05 | 9.58e-05 | 0.0034884 | 4.9033e-06 | 4.511e-06 | 3.204e-08 | 2.8472e-08 | 113.1789 | 21.221 | 0.095124 | 5835.7626 | 0.48634 | 5.4357 | 223.0863 | 1.21
ConstMin - Rollers_1972_50 | Orange | 2020 | ConstMin - Rollers | 1972 | 50 | Diesel | 2.4182e-06 | 2.926e-06 | 3.4822e-06 | 8.0404e-06 | 5.5364e-06 | 0.00042307 | 7.6115e-07 | 7.0026e-07 | 3.839e-09 | 3.4531e-09 | 13.7261 | 21.221 | 0.095124 | 636.6286 | 1.5219 | 2.8796 | 223.0863 | 1.21
ConstMin - Rollers_1972_100 | Orange | 2020 | ConstMin - Rollers | 1972 | 100 | Diesel | 1.5089e-05 | 1.8257e-05 | 2.1728e-05 | 5.9186e-05 | 0.00014459 | 0.0049417 | 1.0601e-05 | 9.7528e-06 | 4.5236e-08 | 4.0334e-08 | 160.329 | 87.112 | 0.3805 | 8253.8638 | 0.73243 | 5.8005 | 228.9423 | 1.21
ConstMin - Rollers_1973_50 | Orange | 2020 | ConstMin - Rollers | 1973 | 50 | Diesel | 4.0303e-06 | 4.8766e-06 | 5.8036e-06 | 1.3401e-05 | 9.2274e-06 | 0.00070512 | 1.2686e-06 | 1.1671e-06 | 6.3983e-09 | 5.7551e-09 | 22.8769 | 21.221 | 0.095124 | 1061.0477 | 1.5219 | 2.8796 | 223.0863 | 1.21
ConstMin - Rollers_1973_75 | Orange | 2020 | ConstMin - Rollers | 1973 | 75 | Diesel | 2.5138e-06 | 3.0417e-06 | 3.6198e-06 | 9.8604e-06 | 2.4088e-05 | 0.00082329 | 1.7661e-06 | 1.6248e-06 | 7.5363e-09 | 6.7196e-09 | 26.7108 | 19.6294 | 0.095124 | 1374.0568 | 0.73299 | 5.8048 | 206.3548 | 1.21
ConstMin - Rollers_1973_175 | Orange | 2020 | ConstMin - Rollers | 1973 | 175 | Diesel | 7.6687e-06 | 9.2791e-06 | 1.1043e-05 | 3.9657e-05 | 9.7653e-05 | 0.0036153 | 5.0776e-06 | 4.6714e-06 | 3.3195e-08 | 2.9508e-08 | 117.2945 | 42.4419 | 0.19025 | 6047.9721 | 0.50803 | 5.3465 | 223.0863 | 1.21
ConstMin - Rollers_1973_300 | Orange | 2020 | ConstMin - Rollers | 1973 | 300 | Diesel | 5.247e-06 | 6.3489e-06 | 7.5557e-06 | 2.7134e-05 | 6.6815e-05 | 0.0024736 | 3.4742e-06 | 3.1962e-06 | 2.2713e-08 | 2.0189e-08 | 80.2541 | 21.221 | 0.095124 | 4138.0862 | 0.50803 | 5.3465 | 223.0863 | 1.21
ConstMin - Rollers_1974_50 | Orange | 2020 | ConstMin - Rollers | 1974 | 50 | Diesel | 2.7406e-06 | 3.3161e-06 | 3.9464e-06 | 9.1124e-06 | 6.2746e-06 | 0.00047948 | 8.6264e-07 | 7.9363e-07 | 4.3508e-09 | 3.9135e-09 | 15.5563 | 21.221 | 0.095124 | 721.5125 | 1.5219 | 2.8796 | 223.0863 | 1.21
ConstMin - Rollers_1975_25 | Orange | 2020 | ConstMin - Rollers | 1975 | 25 | Diesel | 0 | 0 | 0 | 0 | 0 | 0 | 0 | 0 | 0 | 0 | 0 | 0 | 0 | 0 | 0 | 0 | #DIV/0!
ConstMin - Rollers_1975_50 | Orange | 2020 | ConstMin - Rollers | 1975 | 50 | Diesel | 3.5902e-06 | 4.3441e-06 | 5.1698e-06 | 1.1948e-05 | 8.2833e-06 | 0.00063461 | 1.1324e-06 | 1.0418e-06 | 5.7596e-09 | 5.1796e-09 | 20.5892 | 21.221 | 0.095124 | 954.943 | 1.5063 | 2.8722 | 223.0863 | 1.21
ConstMin - Rollers_1975_100 | Orange | 2020 | ConstMin - Rollers | 1975 | 100 | Diesel | 1.051e-05 | 1.2717e-05 | 1.5135e-05 | 4.1308e-05 | 0.00010095 | 0.0034631 | 7.3704e-06 | 6.7808e-06 | 3.1703e-08 | 2.8265e-08 | 112.3558 | 63.6629 | 0.28537 | 5793.3206 | 0.72687 | 5.77 | 223.0863 | 1.21
ConstMin - Rollers_1975_600 | Orange | 2020 | ConstMin - Rollers | 1975 | 600 | Diesel | 7.3734e-06 | 8.9218e-06 | 1.0618e-05 | 0.00010707 | 0.00010202 | 0.0040339 | 4.7387e-06 | 4.3596e-06 | 3.7074e-08 | 3.2924e-08 | 130.876 | 21.221 | 0.095124 | 6748.2636 | 0.43778 | 5.006 | 223.0863 | 1.21
ConstMin - Rollers_1976_50 | Orange | 2020 | ConstMin - Rollers | 1976 | 50 | Diesel | 6.6261e-06 | 8.0176e-06 | 9.5416e-06 | 2.2074e-05 | 1.5419e-05 | 0.0011846 | 2.0949e-06 | 1.9274e-06 | 1.0753e-08 | 9.6686e-09 | 38.4332 | 42.4419 | 0.19025 | 1782.5602 | 1.4893 | 2.8641 | 223.0863 | 1.21
ConstMin - Rollers_1976_100 | Orange | 2020 | ConstMin - Rollers | 1976 | 100 | Diesel | 1.704e-05 | 2.0619e-05 | 2.4538e-05 | 6.7119e-05 | 0.0001641 | 0.0056522 | 1.1925e-05 | 1.0971e-05 | 5.1746e-08 | 4.6132e-08 | 183.3793 | 108.333 | 0.47562 | 9381.6355 | 0.72774 | 5.792 | 227.7711 | 1.21
ConstMin - Rollers_1976_300 | Orange | 2020 | ConstMin - Rollers | 1976 | 300 | Diesel | 5.1808e-06 | 6.2688e-06 | 7.4604e-06 | 2.6903e-05 | 6.6302e-05 | 0.0024736 | 3.417e-06 | 3.1436e-06 | 2.2714e-08 | 2.0189e-08 | 80.2541 | 21.221 | 0.095124 | 4138.0862 | 0.50162 | 5.3054 | 223.0863 | 1.21
ConstMin - Rollers_1977_100 | Orange | 2020 | ConstMin - Rollers | 1977 | 100 | Diesel | 6.3442e-06 | 7.6765e-06 | 9.1356e-06 | 2.5043e-05 | 6.1258e-05 | 0.0021184 | 4.4306e-06 | 4.0761e-06 | 1.9396e-08 | 1.729e-08 | 68.7305 | 42.4419 | 0.19025 | 3543.8994 | 0.71725 | 5.7236 | 223.0863 | 1.21
ConstMin - Rollers_1978_25 | Orange | 2020 | ConstMin - Rollers | 1978 | 25 | Diesel | 1.9271e-06 | 2.3318e-06 | 2.7751e-06 | 6.4334e-06 | 4.5629e-06 | 0.00035256 | 6.1223e-07 | 5.6325e-07 | 3.2018e-09 | 2.8776e-09 | 11.4384 | 21.221 | 0.095124 | 530.5239 | 1.4554 | 2.8479 | 223.0863 | 1.21
ConstMin - Rollers_1978_100 | Orange | 2020 | ConstMin - Rollers | 1978 | 100 | Diesel | 1.9282e-05 | 2.3332e-05 | 2.7766e-05 | 7.6285e-05 | 0.00018668 | 0.0064822 | 1.3438e-05 | 1.2363e-05 | 5.9352e-08 | 5.2907e-08 | 210.307 | 127.3257 | 0.57075 | 10843.9079 | 0.71244 | 5.7004 | 223.0863 | 1.21
ConstMin - Rollers_1978_300 | Orange | 2020 | ConstMin - Rollers | 1978 | 300 | Diesel | 6.5535e-06 | 7.9298e-06 | 9.4371e-06 | 3.4183e-05 | 8.4316e-05 | 0.0031713 | 4.3042e-06 | 3.9599e-06 | 2.9124e-08 | 2.5884e-08 | 102.8899 | 21.221 | 0.095124 | 5305.2387 | 0.49493 | 5.2625 | 223.0863 | 1.21
ConstMin - Rollers_1979_50 | Orange | 2020 | ConstMin - Rollers | 1979 | 50 | Diesel | 1.0971e-05 | 1.3275e-05 | 1.5798e-05 | 3.6664e-05 | 2.6208e-05 | 0.0020307 | 3.494e-06 | 3.2145e-06 | 1.8446e-08 | 1.6575e-08 | 65.8854 | 84.8838 | 0.3805 | 3055.8175 | 1.4384 | 2.8398 | 223.0863 | 1.21
ConstMin - Rollers_1979_100 | Orange | 2020 | ConstMin - Rollers | 1979 | 100 | Diesel | 3.2607e-06 | 3.9455e-06 | 4.6954e-06 | 1.2929e-05 | 3.1654e-05 | 0.0011036 | 2.2675e-06 | 2.0861e-06 | 1.0106e-08 | 9.0076e-09 | 35.8057 | 21.221 | 0.095124 | 1846.2231 | 0.70763 | 5.6772 | 223.0863 | 1.21
ConstMin - Rollers_1979_175 | Orange | 2020 | ConstMin - Rollers | 1979 | 175 | Diesel | 3.5985e-06 | 4.3541e-06 | 5.1818e-06 | 1.8812e-05 | 4.6422e-05 | 0.0017532 | 2.3583e-06 | 2.1697e-06 | 1.6101e-08 | 1.4309e-08 | 56.8798 | 23.4492 | 0.095124 | 2931.1444 | 0.49187 | 5.2441 | 246.5103 | 1.21
ConstMin - Rollers_1979_300 | Orange | 2020 | ConstMin - Rollers | 1979 | 300 | Diesel | 4.6867e-06 | 5.6708e-06 | 6.7488e-06 | 2.4501e-05 | 6.046e-05 | 0.0022833 | 3.0715e-06 | 2.8258e-06 | 2.097e-08 | 1.8636e-08 | 74.0807 | 21.221 | 0.095124 | 3819.7719 | 0.49159 | 5.2411 | 223.0863 | 1.21
ConstMin - Rollers_1980_50 | Orange | 2020 | ConstMin - Rollers | 1980 | 50 | Diesel | 1.3476e-05 | 1.6306e-05 | 1.9406e-05 | 4.5088e-05 | 3.2485e-05 | 0.0025243 | 4.3029e-06 | 3.9587e-06 | 2.2934e-08 | 2.0603e-08 | 81.8992 | 106.1048 | 0.47562 | 3798.5509 | 1.4214 | 2.8317 | 223.0863 | 1.21
ConstMin - Rollers_1980_100 | Orange | 2020 | ConstMin - Rollers | 1980 | 100 | Diesel | 3.03e-05 | 3.6663e-05 | 4.3632e-05 | 0.00012042 | 0.00029494 | 0.010325 | 2.1024e-05 | 1.9342e-05 | 9.4554e-08 | 8.4274e-08 | 334.9956 | 221.759 | 0.95124 | 17341.552 | 0.70004 | 5.6317 | 233.1252 | 1.21
ConstMin - Rollers_1980_175 | Orange | 2020 | ConstMin - Rollers | 1980 | 175 | Diesel | 3.1595e-06 | 3.8231e-06 | 4.5497e-06 | 1.7236e-05 | 3.9837e-05 | 0.0016491 | 2.1984e-06 | 2.0226e-06 | 1.5152e-08 | 1.346e-08 | 53.5027 | 21.221 | 0.095124 | 2758.7241 | 0.45887 | 4.7816 | 223.0863 | 1.21
ConstMin - Rollers_1981_50 | Orange | 2020 | ConstMin - Rollers | 1981 | 50 | Diesel | 2.2316e-06 | 2.7003e-06 | 3.2136e-06 | 7.4749e-06 | 5.4288e-06 | 0.00042307 | 7.144e-07 | 6.5725e-07 | 3.8446e-09 | 3.4531e-09 | 13.7261 | 21.221 | 0.095124 | 636.6286 | 1.4045 | 2.8236 | 223.0863 | 1.21
ConstMin - Rollers_1981_75 | Orange | 2020 | ConstMin - Rollers | 1981 | 75 | Diesel | 5.4716e-06 | 6.6206e-06 | 7.8791e-06 | 2.1795e-05 | 5.3408e-05 | 0.0018774 | 3.7882e-06 | 3.4851e-06 | 1.7194e-08 | 1.5323e-08 | 60.9108 | 42.4419 | 0.19025 | 3140.7013 | 0.69801 | 5.6308 | 223.0863 | 1.21
ConstMin - Rollers_1982_25 | Orange | 2020 | ConstMin - Rollers | 1982 | 25 | Diesel | 0 | 0 | 0 | 0 | 0 | 0 | 0 | 0 | 0 | 0 | 0 | 0 | 0 | 0 | 0 | 0 | #DIV/0!
ConstMin - Rollers_1982_50 | Orange | 2020 | ConstMin - Rollers | 1982 | 50 | Diesel | 2.4251e-06 | 2.9344e-06 | 3.4922e-06 | 8.1324e-06 | 5.9546e-06 | 0.00046538 | 7.7841e-07 | 7.1614e-07 | 4.2299e-09 | 3.7984e-09 | 15.0987 | 21.221 | 0.095124 | 700.2915 | 1.3875 | 2.8155 | 223.0863 | 1.21
ConstMin - Rollers_1982_75 | Orange | 2020 | ConstMin - Rollers | 1982 | 75 | Diesel | 7.8938e-06 | 9.5515e-06 | 1.1367e-05 | 3.1516e-05 | 7.7266e-05 | 0.0027273 | 5.4528e-06 | 5.0166e-06 | 2.4979e-08 | 2.226e-08 | 88.4853 | 63.6629 | 0.28537 | 4562.5053 | 0.6932 | 5.6076 | 223.0863 | 1.21
ConstMin - Rollers_1983_50 | Orange | 2020 | ConstMin - Rollers | 1983 | 50 | Diesel | 1.0263e-05 | 1.2418e-05 | 1.4779e-05 | 3.4456e-05 | 2.5438e-05 | 0.0019938 | 3.3031e-06 | 3.0388e-06 | 1.8126e-08 | 1.6273e-08 | 64.6869 | 87.112 | 0.3805 | 3005.3647 | 1.3682 | 2.8026 | 228.9423 | 1.21
ConstMin - Rollers_1983_75 | Orange | 2020 | ConstMin - Rollers | 1983 | 75 | Diesel | 1.2834e-05 | 1.5529e-05 | 1.8481e-05 | 5.1361e-05 | 0.00012598 | 0.0044652 | 8.8451e-06 | 8.1375e-06 | 4.0898e-08 | 3.6444e-08 | 144.869 | 106.1048 | 0.47562 | 7469.7761 | 0.68839 | 5.5844 | 223.0863 | 1.21
ConstMin - Rollers_1983_175 | Orange | 2020 | ConstMin - Rollers | 1983 | 175 | Diesel | 3.3689e-06 | 4.0764e-06 | 4.8513e-06 | 1.8507e-05 | 4.2835e-05 | 0.0017952 | 2.3283e-06 | 2.1421e-06 | 1.6497e-08 | 1.4653e-08 | 58.2449 | 23.4492 | 0.095124 | 3001.4918 | 0.44971 | 4.7256 | 246.5103 | 1.21
ConstMin - Rollers_1984_25 | Orange | 2020 | ConstMin - Rollers | 1984 | 25 | Diesel | 0 | 0 | 0 | 0 | 0 | 0 | 0 | 0 | 0 | 0 | 0 | 0 | 0 | 0 | 0 | 0 | #DIV/0!
ConstMin - Rollers_1984_50 | Orange | 2020 | ConstMin - Rollers | 1984 | 50 | Diesel | 1.9142e-05 | 2.3162e-05 | 2.7564e-05 | 6.4344e-05 | 4.7901e-05 | 0.0037654 | 6.1778e-06 | 5.6836e-06 | 3.4239e-08 | 3.0733e-08 | 122.1639 | 161.5976 | 0.66587 | 5702.0857 | 1.345 | 2.7816 | 242.686 | 1.21
ConstMin - Rollers_1984_100 | Orange | 2020 | ConstMin - Rollers | 1984 | 100 | Diesel | 4.0514e-05 | 4.9022e-05 | 5.8341e-05 | 0.00016252 | 0.00039882 | 0.014195 | 2.7857e-05 | 2.5628e-05 | 1.3002e-07 | 1.1586e-07 | 460.5352 | 297.0934 | 1.3317 | 23746.2484 | 0.68358 | 5.5612 | 223.0863 | 1.21
ConstMin - Rollers_1984_300 | Orange | 2020 | ConstMin - Rollers | 1984 | 300 | Diesel | 5.4842e-06 | 6.6358e-06 | 7.8972e-06 | 3.0198e-05 | 6.993e-05 | 0.002943 | 3.7814e-06 | 3.4789e-06 | 2.7045e-08 | 2.402e-08 | 95.4818 | 21.221 | 0.095124 | 4923.2615 | 0.44631 | 4.7032 | 223.0863 | 1.21
ConstMin - Rollers_1984_600 | Orange | 2020 | ConstMin - Rollers | 1984 | 600 | Diesel | 8.9172e-06 | 1.079e-05 | 1.2841e-05 | 0.00012672 | 0.000122 | 0.0054138 | 5.9469e-06 | 5.4711e-06 | 4.9786e-08 | 4.4187e-08 | 175.6448 | 23.4492 | 0.095124 | 9051.3738 | 0.39472 | 4.4631 | 246.5103 | 1.21
ConstMin - Rollers_1985_50 | Orange | 2020 | ConstMin - Rollers | 1985 | 50 | Diesel | 5.1115e-05 | 6.1849e-05 | 7.3606e-05 | 0.00017203 | 0.00012916 | 0.010182 | 1.6544e-05 | 1.522e-05 | 9.2609e-08 | 8.3108e-08 | 330.36 | 415.9307 | 1.7122 | 15389.4364 | 1.3308 | 2.7791 | 242.9162 | 1.21
ConstMin - Rollers_1985_100 | Orange | 2020 | ConstMin - Rollers | 1985 | 100 | Diesel | 3.7985e-05 | 4.5962e-05 | 5.4698e-05 | 0.00015274 | 0.00037499 | 0.013403 | 2.6056e-05 | 2.3971e-05 | 1.2278e-07 | 1.0939e-07 | 434.8413 | 290.9393 | 1.2366 | 22379.9454 | 0.68003 | 5.5482 | 235.2702 | 1.21
ConstMin - Rollers_1985_175 | Orange | 2020 | ConstMin - Rollers | 1985 | 175 | Diesel | 1.3129e-05 | 1.5886e-05 | 1.8905e-05 | 7.557e-05 | 0.00017937 | 0.0075803 | 9.6483e-06 | 8.8764e-06 | 6.969e-08 | 6.1869e-08 | 245.9344 | 91.2501 | 0.3805 | 12638.1396 | 0.41621 | 4.6995 | 239.8177 | 1.21
ConstMin - Rollers_1985_300 | Orange | 2020 | ConstMin - Rollers | 1985 | 300 | Diesel | 1.1643e-05 | 1.4088e-05 | 1.6766e-05 | 6.7019e-05 | 0.00015907 | 0.0067225 | 8.5565e-06 | 7.872e-06 | 6.1804e-08 | 5.4869e-08 | 218.1055 | 51.4608 | 0.19025 | 11218.4577 | 0.41582 | 4.6952 | 270.4921 | 1.21
ConstMin - Rollers_1985_600 | Orange | 2020 | ConstMin - Rollers | 1985 | 600 | Diesel | 6.2042e-06 | 7.507e-06 | 8.934e-06 | 9.1359e-05 | 9.1187e-05 | 0.0040593 | 4.4246e-06 | 4.0706e-06 | 3.7344e-08 | 3.3131e-08 | 131.6991 | 21.221 | 0.095124 | 6790.7055 | 0.36605 | 4.4464 | 223.0863 | 1.21
ConstMin - Rollers_1986_25 | Orange | 2020 | ConstMin - Rollers | 1986 | 25 | Diesel | 0 | 0 | 0 | 0 | 0 | 0 | 0 | 0 | 0 | 0 | 0 | 0 | 0 | 0 | 0 | 0 | #DIV/0!
ConstMin - Rollers_1986_50 | Orange | 2020 | ConstMin - Rollers | 1986 | 50 | Diesel | 2.1794e-05 | 2.6371e-05 | 3.1384e-05 | 7.3445e-05 | 5.5618e-05 | 0.0043974 | 7.0743e-06 | 6.5083e-06 | 4.0003e-08 | 3.5891e-08 | 142.6698 | 197.461 | 0.85612 | 6625.913 | 1.3179 | 2.7795 | 230.6464 | 1.21
ConstMin - Rollers_1986_75 | Orange | 2020 | ConstMin - Rollers | 1986 | 75 | Diesel | 2.4598e-05 | 2.9763e-05 | 3.5421e-05 | 9.915e-05 | 0.00024354 | 0.0087411 | 1.6832e-05 | 1.5486e-05 | 8.0078e-08 | 7.1344e-08 | 283.5964 | 214.5439 | 0.95124 | 14567.5276 | 0.67652 | 5.5357 | 225.5402 | 1.21
ConstMin - Rollers_1986_175 | Orange | 2020 | ConstMin - Rollers | 1986 | 175 | Diesel | 2.8359e-06 | 3.4314e-06 | 4.0837e-06 | 1.6364e-05 | 3.8858e-05 | 0.0016491 | 2.0791e-06 | 1.9128e-06 | 1.5162e-08 | 1.346e-08 | 53.5027 | 21.221 | 0.095124 | 2758.7241 | 0.41186 | 4.6641 | 223.0863 | 1.21
ConstMin - Rollers_1986_600 | Orange | 2020 | ConstMin - Rollers | 1986 | 600 | Diesel | 6.1683e-06 | 7.4637e-06 | 8.8824e-06 | 8.9979e-05 | 9.0898e-05 | 0.0040593 | 4.3902e-06 | 4.039e-06 | 3.7345e-08 | 3.3131e-08 | 131.6991 | 21.221 | 0.095124 | 6790.7055 | 0.36394 | 4.4323 | 223.0863 | 1.21
ConstMin - Rollers_1987_50 | Orange | 2020 | ConstMin - Rollers | 1987 | 50 | Diesel | 3.8437e-05 | 4.6509e-05 | 5.5349e-05 | 0.0001297 | 9.9079e-05 | 0.0078565 | 1.2513e-05 | 1.1512e-05 | 7.1484e-08 | 6.4123e-08 | 254.8942 | 324.9989 | 1.4269 | 11786.6276 | 1.3066 | 2.7834 | 227.7711 | 1.21
ConstMin - Rollers_1987_100 | Orange | 2020 | ConstMin - Rollers | 1987 | 100 | Diesel | 2.3714e-05 | 2.8694e-05 | 3.4148e-05 | 9.5825e-05 | 0.00023549 | 0.0084877 | 1.6188e-05 | 1.4893e-05 | 7.7762e-08 | 6.9276e-08 | 275.3757 | 188.1238 | 0.85612 | 14213.7955 | 0.66845 | 5.4858 | 219.74 | 1.21
ConstMin - Rollers_1987_175 | Orange | 2020 | ConstMin - Rollers | 1987 | 175 | Diesel | 3.6915e-06 | 4.4668e-06 | 5.3158e-06 | 2.1353e-05 | 5.0733e-05 | 0.0021621 | 2.6998e-06 | 2.4838e-06 | 1.9879e-08 | 1.7647e-08 | 70.1463 | 29.391 | 0.095124 | 3615.0957 | 0.40913 | 4.6468 | 308.9745 | 1.21
ConstMin - Rollers_1988_50 | Orange | 2020 | ConstMin - Rollers | 1988 | 50 | Diesel | 3.582e-05 | 4.3342e-05 | 5.1581e-05 | 0.00012369 | 9.402e-05 | 0.0075811 | 1.1954e-05 | 1.0997e-05 | 6.9017e-08 | 6.1876e-08 | 245.9618 | 330.5164 | 1.4269 | 11435.8664 | 1.255 | 2.7223 | 231.6379 | 1.21
ConstMin - Rollers_1988_100 | Orange | 2020 | ConstMin - Rollers | 1988 | 100 | Diesel | 2.2041e-05 | 2.6669e-05 | 3.1738e-05 | 9.4409e-05 | 0.00021479 | 0.011557 | 1.7932e-05 | 1.6497e-05 | 1.0619e-07 | 9.4324e-08 | 374.9429 | 256.0308 | 1.0464 | 19341.9646 | 0.45656 | 3.6771 | 244.6851 | 1.21
ConstMin - Rollers_1988_175 | Orange | 2020 | ConstMin - Rollers | 1988 | 175 | Diesel | 2.078e-06 | 2.5143e-06 | 2.9923e-06 | 1.0021e-05 | 2.7527e-05 | 0.0015857 | 1.3541e-06 | 1.2458e-06 | 1.4598e-08 | 1.2942e-08 | 51.445 | 21.221 | 0.095124 | 2652.6193 | 0.31386 | 3.4361 | 223.0863 | 1.21
ConstMin - Rollers_1988_300 | Orange | 2020 | ConstMin - Rollers | 1988 | 300 | Diesel | 4.0246e-06 | 4.8698e-06 | 5.7954e-06 | 1.9923e-05 | 5.4718e-05 | 0.0033109 | 2.5292e-06 | 2.3269e-06 | 3.049e-08 | 2.7023e-08 | 107.4171 | 21.221 | 0.095124 | 5538.6692 | 0.29113 | 3.2713 | 223.0863 | 1.21
ConstMin - Rollers_1989_50 | Orange | 2020 | ConstMin - Rollers | 1989 | 50 | Diesel | 2.954e-05 | 3.5743e-05 | 4.2537e-05 | 0.00010214 | 7.8341e-05 | 0.0063355 | 9.8885e-06 | 9.0974e-06 | 5.7689e-08 | 5.171e-08 | 205.5493 | 245.5264 | 1.0464 | 9597.852 | 1.2331 | 2.7027 | 234.6462 | 1.21
ConstMin - Rollers_1989_100 | Orange | 2020 | ConstMin - Rollers | 1989 | 100 | Diesel | 4.0415e-05 | 4.8902e-05 | 5.8197e-05 | 0.00017355 | 0.00039504 | 0.021345 | 3.2797e-05 | 3.0173e-05 | 1.9614e-07 | 1.7422e-07 | 692.5276 | 461.3436 | 1.9976 | 35633.2975 | 0.45442 | 3.6709 | 230.9474 | 1.21
ConstMin - Rollers_1989_175 | Orange | 2020 | ConstMin - Rollers | 1989 | 175 | Diesel | 7.8544e-06 | 9.5038e-06 | 1.131e-05 | 3.7975e-05 | 0.00010436 | 0.0060373 | 5.1053e-06 | 4.6969e-06 | 5.5582e-08 | 4.9275e-08 | 195.8724 | 73.5306 | 0.28537 | 10171.7341 | 0.30938 | 3.3973 | 257.6646 | 1.21
ConstMin - Rollers_1990_50 | Orange | 2020 | ConstMin - Rollers | 1990 | 50 | Diesel | 6.4067e-05 | 7.7521e-05 | 9.2257e-05 | 0.00022184 | 0.00017171 | 0.013927 | 2.1515e-05 | 1.9794e-05 | 1.2684e-07 | 1.1367e-07 | 451.8527 | 595.7783 | 2.3781 | 20733.085 | 1.2381 | 2.7423 | 250.5259 | 1.21
ConstMin - Rollers_1990_100 | Orange | 2020 | ConstMin - Rollers | 1990 | 100 | Diesel | 3.8214e-05 | 4.6239e-05 | 5.5028e-05 | 0.00016452 | 0.00037468 | 0.020332 | 3.0932e-05 | 2.8457e-05 | 1.8683e-07 | 1.6594e-07 | 659.6358 | 416.9918 | 1.7122 | 33822.665 | 0.45268 | 3.6681 | 243.5358 | 1.21
ConstMin - Rollers_1990_175 | Orange | 2020 | ConstMin - Rollers | 1990 | 175 | Diesel | 2.3755e-06 | 2.8744e-06 | 3.4207e-06 | 1.1515e-05 | 3.166e-05 | 0.0018394 | 1.5401e-06 | 1.4169e-06 | 1.6935e-08 | 1.5013e-08 | 59.6761 | 21.221 | 0.095124 | 3077.0384 | 0.30931 | 3.407 | 223.0863 | 1.21
ConstMin - Rollers_1991_50 | Orange | 2020 | ConstMin - Rollers | 1991 | 50 | Diesel | 2.0581e-05 | 2.4902e-05 | 2.9636e-05 | 7.1367e-05 | 5.5751e-05 | 0.0045354 | 6.934e-06 | 6.3792e-06 | 4.1315e-08 | 3.7017e-08 | 147.1461 | 211.4668 | 0.85612 | 6790.4344 | 1.2143 | 2.7186 | 247.0061 | 1.21
ConstMin - Rollers_1991_100 | Orange | 2020 | ConstMin - Rollers | 1991 | 100 | Diesel | 2.8912e-05 | 3.4984e-05 | 4.1634e-05 | 0.0001248 | 0.00028436 | 0.015496 | 2.3341e-05 | 2.1474e-05 | 1.4241e-07 | 1.2648e-07 | 502.7666 | 312.6908 | 1.2366 | 26169.812 | 0.44265 | 3.5979 | 252.8597 | 1.21
ConstMin - Rollers_1991_175 | Orange | 2020 | ConstMin - Rollers | 1991 | 175 | Diesel | 2.7896e-06 | 3.3755e-06 | 4.0171e-06 | 1.3557e-05 | 3.7295e-05 | 0.002176 | 1.8039e-06 | 1.6596e-06 | 2.0035e-08 | 1.7761e-08 | 70.5992 | 25.1468 | 0.095124 | 3646.2905 | 0.30653 | 3.3868 | 264.3572 | 1.21
ConstMin - Rollers_1992_50 | Orange | 2020 | ConstMin - Rollers | 1992 | 50 | Diesel | 2.8523e-05 | 3.4512e-05 | 4.1073e-05 | 9.9055e-05 | 7.8111e-05 | 0.0063732 | 9.6419e-06 | 8.8706e-06 | 5.8068e-08 | 5.2018e-08 | 206.7729 | 262.3971 | 1.0464 | 9541.7129 | 1.1977 | 2.7106 | 250.7692 | 1.21
ConstMin - Rollers_1992_100 | Orange | 2020 | ConstMin - Rollers | 1992 | 100 | Diesel | 1.7598e-05 | 2.1294e-05 | 2.5341e-05 | 7.616e-05 | 0.00017362 | 0.0095026 | 1.4169e-05 | 1.3036e-05 | 8.7328e-08 | 7.7559e-08 | 308.3001 | 198.522 | 0.761 | 16154.7303 | 0.43646 | 3.5587 | 260.8715 | 1.21
ConstMin - Rollers_1992_175 | Orange | 2020 | ConstMin - Rollers | 1992 | 175 | Diesel | 5.5503e-06 | 6.7158e-06 | 7.9924e-06 | 2.7044e-05 | 7.4435e-05 | 0.0043617 | 3.5795e-06 | 3.2932e-06 | 4.016e-08 | 3.56e-08 | 141.5119 | 49.0204 | 0.19025 | 7353.0608 | 0.30243 | 3.352 | 257.6646 | 1.21
ConstMin - Rollers_1993_50 | Orange | 2020 | ConstMin - Rollers | 1993 | 50 | Diesel | 3.3691e-05 | 4.0766e-05 | 4.8515e-05 | 0.00011718 | 9.329e-05 | 0.0076345 | 1.1428e-05 | 1.0514e-05 | 6.9574e-08 | 6.2311e-08 | 247.6918 | 342.4001 | 1.3317 | 11519.3178 | 1.1718 | 2.6816 | 257.1069 | 1.21
ConstMin - Rollers_1993_100 | Orange | 2020 | ConstMin - Rollers | 1993 | 100 | Diesel | 2.2757e-05 | 2.7536e-05 | 3.277e-05 | 9.8746e-05 | 0.00022523 | 0.01238 | 1.8273e-05 | 1.6811e-05 | 1.1378e-07 | 1.0105e-07 | 401.6699 | 226.852 | 0.85612 | 20794.7672 | 0.43846 | 3.5864 | 264.9769 | 1.21
ConstMin - Rollers_1993_175 | Orange | 2020 | ConstMin - Rollers | 1993 | 175 | Diesel | 1.0618e-05 | 1.2848e-05 | 1.529e-05 | 5.1877e-05 | 0.00014286 | 0.0084073 | 6.8297e-06 | 6.2833e-06 | 7.7411e-08 | 6.862e-08 | 272.7667 | 107.6963 | 0.3805 | 14000.5249 | 0.30387 | 3.3786 | 283.0407 | 1.21
ConstMin - Rollers_1993_300 | Orange | 2020 | ConstMin - Rollers | 1993 | 300 | Diesel | 4.3619e-06 | 5.2779e-06 | 6.2811e-06 | 2.131e-05 | 5.8683e-05 | 0.0034536 | 2.8055e-06 | 2.5811e-06 | 3.1799e-08 | 2.8188e-08 | 112.0486 | 26.7384 | 0.095124 | 5775.495 | 0.30259 | 3.3644 | 281.0887 | 1.21
ConstMin - Rollers_1994_50 | Orange | 2020 | ConstMin - Rollers | 1994 | 50 | Diesel | 7.8316e-05 | 9.4762e-05 | 0.00011277 | 0.00027282 | 0.00021931 | 0.018001 | 2.6658e-05 | 2.4526e-05 | 1.6408e-07 | 1.4692e-07 | 584.0257 | 799.3934 | 3.044 | 27054.4692 | 1.1598 | 2.6842 | 262.6144 | 1.21
ConstMin - Rollers_1994_100 | Orange | 2020 | ConstMin - Rollers | 1994 | 100 | Diesel | 4.5414e-05 | 5.4951e-05 | 6.5396e-05 | 0.00019759 | 0.00045092 | 0.024894 | 3.6365e-05 | 3.3456e-05 | 2.2879e-07 | 2.0318e-07 | 807.6534 | 490.6285 | 1.9025 | 41973.2659 | 0.4335 | 3.5573 | 257.8877 | 1.21
ConstMin - Rollers_1994_175 | Orange | 2020 | ConstMin - Rollers | 1994 | 175 | Diesel | 1.241e-05 | 1.5016e-05 | 1.7871e-05 | 6.0794e-05 | 0.0001675 | 0.0099005 | 7.9602e-06 | 7.3234e-06 | 9.1163e-08 | 8.0806e-08 | 321.2105 | 108.4391 | 0.3805 | 16536.9595 | 0.30067 | 3.3539 | 284.9927 | 1.21
ConstMin - Rollers_1994_300 | Orange | 2020 | ConstMin - Rollers | 1994 | 300 | Diesel | 6.2331e-06 | 7.5421e-06 | 8.9757e-06 | 3.0535e-05 | 8.4128e-05 | 0.0049726 | 3.9981e-06 | 3.6783e-06 | 4.5787e-08 | 4.0586e-08 | 161.3314 | 42.4419 | 0.19025 | 8318.6143 | 0.30021 | 3.3487 | 223.0863 | 1.21
ConstMin - Rollers_1995_50 | Orange | 2020 | ConstMin - Rollers | 1995 | 50 | Diesel | 0.00011763 | 0.00014233 | 0.00016939 | 0.00041044 | 0.0003332 | 0.027431 | 4.0185e-05 | 3.697e-05 | 2.5008e-07 | 2.2389e-07 | 889.9671 | 1148.2659 | 4.2806 | 41337.571 | 1.1401 | 2.669 | 268.2488 | 1.21
ConstMin - Rollers_1995_100 | Orange | 2020 | ConstMin - Rollers | 1995 | 100 | Diesel | 7.3427e-05 | 8.8846e-05 | 0.00010573 | 0.00032034 | 0.00073143 | 0.040556 | 5.8631e-05 | 5.394e-05 | 3.7276e-07 | 3.3101e-07 | 1315.7941 | 781.0372 | 3.044 | 68413.9807 | 0.43001 | 3.5401 | 256.5841 | 1.21
ConstMin - Rollers_1995_175 | Orange | 2020 | ConstMin - Rollers | 1995 | 175 | Diesel | 3.9169e-05 | 4.7395e-05 | 5.6404e-05 | 0.0001924 | 0.00053038 | 0.031487 | 2.5054e-05 | 2.305e-05 | 2.8994e-07 | 2.5699e-07 | 1021.5532 | 358.528 | 1.2366 | 52538.146 | 0.29871 | 3.3427 | 289.9263 | 1.21
ConstMin - Rollers_1995_300 | Orange | 2020 | ConstMin - Rollers | 1995 | 300 | Diesel | 4.4334e-06 | 5.3644e-06 | 6.3841e-06 | 2.1777e-05 | 6.0032e-05 | 0.0035639 | 2.8358e-06 | 2.6089e-06 | 3.2817e-08 | 2.9088e-08 | 115.6252 | 28.4361 | 0.095124 | 5971.5767 | 0.29746 | 3.3287 | 298.9356 | 1.21
ConstMin - Rollers_1996_50 | Orange | 2020 | ConstMin - Rollers | 1996 | 50 | Diesel | 0.00013164 | 0.00015928 | 0.00018956 | 0.00046007 | 0.00037724 | 0.031151 | 4.5137e-05 | 4.1526e-05 | 2.8405e-07 | 2.5425e-07 | 1010.6486 | 1328.7501 | 4.9465 | 47068.4163 | 1.1205 | 2.6539 | 268.6259 | 1.21
ConstMin - Rollers_1996_100 | Orange | 2020 | ConstMin - Rollers | 1996 | 100 | Diesel | 5.5252e-05 | 6.6855e-05 | 7.9563e-05 | 0.00024171 | 0.0005522 | 0.030752 | 4.1501e-05 | 3.8181e-05 | 2.8266e-07 | 2.51e-07 | 997.721 | 567.2361 | 2.0927 | 51128.6012 | 0.43297 | 3.5762 | 271.0498 | 1.21
ConstMin - Rollers_1996_175 | Orange | 2020 | ConstMin - Rollers | 1996 | 175 | Diesel | 2.8653e-05 | 3.467e-05 | 4.126e-05 | 0.00014113 | 0.00038926 | 0.02321 | 1.8275e-05 | 1.6813e-05 | 2.1373e-07 | 1.8944e-07 | 753.0242 | 279.5861 | 0.95124 | 38750.6305 | 0.29625 | 3.3262 | 293.9162 | 1.21
ConstMin - Rollers_1996_300 | Orange | 2020 | ConstMin - Rollers | 1996 | 300 | Diesel | 3.025e-06 | 3.6603e-06 | 4.3561e-06 | 1.0791e-05 | 6.8154e-05 | 0.0052092 | 1.6333e-06 | 1.5026e-06 | 4.8071e-08 | 4.2517e-08 | 169.0077 | 42.9724 | 0.19025 | 8701.9178 | 0.13928 | 2.5934 | 225.8748 | 1.21
ConstMin - Rollers_1997_50 | Orange | 2020 | ConstMin - Rollers | 1997 | 50 | Diesel | 0.00010416 | 0.00012604 | 0.00014999 | 0.00036466 | 0.00030206 | 0.025018 | 3.5851e-05 | 3.2983e-05 | 2.2818e-07 | 2.0419e-07 | 811.6788 | 1111.8719 | 3.9001 | 37640.9325 | 1.1087 | 2.6572 | 285.0879 | 1.21
ConstMin - Rollers_1997_100 | Orange | 2020 | ConstMin - Rollers | 1997 | 100 | Diesel | 7.7931e-05 | 9.4296e-05 | 0.00011222 | 0.00034188 | 0.00078144 | 0.043711 | 6.1868e-05 | 5.6918e-05 | 4.0179e-07 | 3.5676e-07 | 1418.1405 | 901.6784 | 3.3294 | 72623.7519 | 0.42994 | 3.5629 | 270.8267 | 1.21
ConstMin - Rollers_1997_175 | Orange | 2020 | ConstMin - Rollers | 1997 | 175 | Diesel | 5.9346e-05 | 7.1809e-05 | 8.5458e-05 | 0.00029314 | 0.00069663 | 0.048446 | 4.1936e-05 | 3.8581e-05 | 4.4613e-07 | 3.9541e-07 | 1571.7735 | 563.3102 | 1.9025 | 80722.3579 | 0.29456 | 2.8576 | 296.0913 | 1.21
ConstMin - Rollers_1997_300 | Orange | 2020 | ConstMin - Rollers | 1997 | 300 | Diesel | 2.2759e-06 | 2.7539e-06 | 3.2773e-06 | 8.1415e-06 | 5.1446e-05 | 0.0039495 | 1.2278e-06 | 1.1296e-06 | 3.6447e-08 | 3.2236e-08 | 128.1388 | 30.0277 | 0.095124 | 6606.0832 | 0.13803 | 2.5787 | 315.6671 | 1.21
ConstMin - Rollers_1997_600 | Orange | 2020 | ConstMin - Rollers | 1997 | 600 | Diesel | 5.1635e-06 | 6.2479e-06 | 7.4355e-06 | 1.8868e-05 | 0.00011919 | 0.009523 | 2.9604e-06 | 2.7236e-06 | 8.789e-08 | 7.7726e-08 | 308.9645 | 50.612 | 0.19025 | 15942.7728 | 0.12977 | 2.4754 | 266.0304 | 1.21
ConstMin - Rollers_1998_50 | Orange | 2020 | ConstMin - Rollers | 1998 | 50 | Diesel | 0.00016839 | 0.00020375 | 0.00024248 | 0.00059056 | 0.00049426 | 0.04106 | 5.8183e-05 | 5.3529e-05 | 3.7457e-07 | 3.3513e-07 | 1332.1495 | 1763.9919 | 5.9928 | 61823.7148 | 1.0913 | 2.6472 | 294.3499 | 1.21
ConstMin - Rollers_1998_100 | Orange | 2020 | ConstMin - Rollers | 1998 | 100 | Diesel | 0.00019936 | 0.00024123 | 0.00028708 | 0.00087706 | 0.0016133 | 0.11269 | 0.00017533 | 0.00016131 | 1.0359e-06 | 9.1979e-07 | 3656.2089 | 2202.5229 | 7.7051 | 189090.6691 | 0.42242 | 2.8251 | 285.8534 | 1.21
ConstMin - Rollers_1998_175 | Orange | 2020 | ConstMin - Rollers | 1998 | 175 | Diesel | 0.00010576 | 0.00012796 | 0.00015229 | 0.00052385 | 0.0012456 | 0.087006 | 7.4509e-05 | 6.8549e-05 | 8.0124e-07 | 7.1013e-07 | 2822.8031 | 1050.3312 | 3.6147 | 146548.8365 | 0.28913 | 2.8143 | 290.5699 | 1.21
ConstMin - Rollers_1998_300 | Orange | 2020 | ConstMin - Rollers | 1998 | 300 | Diesel | 1.1091e-05 | 1.342e-05 | 1.5971e-05 | 3.9788e-05 | 0.00025155 | 0.019398 | 5.9783e-06 | 5.5001e-06 | 1.7901e-07 | 1.5832e-07 | 629.3311 | 165.9479 | 0.57075 | 32249.202 | 0.13779 | 2.5828 | 290.7558 | 1.21
ConstMin - Rollers_1999_50 | Orange | 2020 | ConstMin - Rollers | 1999 | 50 | Diesel | 0.00034974 | 0.00042319 | 0.00050363 | 0.0012509 | 0.0010803 | 0.10757 | 0.00013221 | 0.00012163 | 9.8408e-07 | 8.7801e-07 | 3490.1234 | 4553.1681 | 15.1248 | 161336.7849 | 0.86854 | 2.2172 | 301.0402 | 1.21
ConstMin - Rollers_1999_100 | Orange | 2020 | ConstMin - Rollers | 1999 | 100 | Diesel | 0.00010821 | 0.00013093 | 0.00015582 | 0.0004774 | 0.00087862 | 0.061647 | 9.4877e-05 | 8.7287e-05 | 5.6671e-07 | 5.0316e-07 | 2000.072 | 1185.7208 | 4.1855 | 103076.869 | 0.4206 | 2.8225 | 283.2942 | 1.21
ConstMin - Rollers_1999_175 | Orange | 2020 | ConstMin - Rollers | 1999 | 175 | Diesel | 7.9116e-05 | 9.573e-05 | 0.00011393 | 0.00039302 | 0.00093499 | 0.065602 | 5.5573e-05 | 5.1127e-05 | 6.0415e-07 | 5.3543e-07 | 2128.3763 | 768.623 | 2.6635 | 109858.1846 | 0.28854 | 2.8181 | 288.578 | 1.21
ConstMin - Rollers_2000_50 | Orange | 2020 | ConstMin - Rollers | 2000 | 50 | Diesel | 0.00020375 | 0.00024653 | 0.00029339 | 0.00073006 | 0.00063687 | 0.06365 | 7.7334e-05 | 7.1147e-05 | 5.8237e-07 | 5.1951e-07 | 2065.0674 | 2724.134 | 9.1319 | 95770.3346 | 0.85238 | 2.202 | 298.3082 | 1.21
ConstMin - Rollers_2000_100 | Orange | 2020 | ConstMin - Rollers | 2000 | 100 | Diesel | 8.9686e-05 | 0.00010852 | 0.00012915 | 0.00039684 | 0.00073074 | 0.051501 | 7.8395e-05 | 7.2124e-05 | 4.7346e-07 | 4.2034e-07 | 1670.8922 | 986.6683 | 3.4245 | 86991.2543 | 0.41307 | 2.7815 | 288.1221 | 1.21
ConstMin - Rollers_2000_175 | Orange | 2020 | ConstMin - Rollers | 2000 | 175 | Diesel | 5.9471e-05 | 7.196e-05 | 8.5638e-05 | 0.00029629 | 0.00070525 | 0.049704 | 4.1646e-05 | 3.8314e-05 | 4.5775e-07 | 4.0568e-07 | 1612.593 | 580.3931 | 1.8074 | 83179.4971 | 0.28646 | 2.8075 | 321.1268 | 1.21
ConstMin - Rollers_2000_300 | Orange | 2020 | ConstMin - Rollers | 2000 | 300 | Diesel | 1.1052e-05 | 1.3372e-05 | 1.5914e-05 | 3.9875e-05 | 0.00025237 | 0.019635 | 5.9467e-06 | 5.4709e-06 | 1.812e-07 | 1.6025e-07 | 637.0229 | 157.8839 | 0.47562 | 32966.159 | 0.13432 | 2.5348 | 331.9524 | 1.21
ConstMin - Rollers_2001_50 | Orange | 2020 | ConstMin - Rollers | 2001 | 50 | Diesel | 0.00018952 | 0.00022932 | 0.0002729 | 0.00068038 | 0.00059962 | 0.060148 | 7.2236e-05 | 6.6457e-05 | 5.5042e-07 | 4.9092e-07 | 1951.4462 | 2623.3344 | 8.3709 | 90713.712 | 0.83705 | 2.1887 | 313.3855 | 1.21
ConstMin - Rollers_2001_100 | Orange | 2020 | ConstMin - Rollers | 2001 | 100 | Diesel | 0.00010806 | 0.00013075 | 0.00015561 | 0.00047954 | 0.00088352 | 0.062548 | 9.4159e-05 | 8.6627e-05 | 5.7505e-07 | 5.1051e-07 | 2029.3031 | 1172.0333 | 4.0904 | 105537.5129 | 0.41024 | 2.772 | 286.5362 | 1.21
ConstMin - Rollers_2001_175 | Orange | 2020 | ConstMin - Rollers | 2001 | 175 | Diesel | 8.265e-05 | 0.00010001 | 0.00011902 | 0.00041298 | 0.00098354 | 0.069629 | 5.7697e-05 | 5.3081e-05 | 6.4127e-07 | 5.683e-07 | 2259.0327 | 807.8817 | 2.6635 | 116681.2066 | 0.2838 | 2.7911 | 303.3177 | 1.21
ConstMin - Rollers_2001_300 | Orange | 2020 | ConstMin - Rollers | 2001 | 300 | Diesel | 2.3354e-06 | 2.8259e-06 | 3.363e-06 | 8.4512e-06 | 5.3516e-05 | 0.0041824 | 1.2556e-06 | 1.1551e-06 | 3.8598e-08 | 3.4136e-08 | 135.6924 | 33.3169 | 0.095124 | 6996.5488 | 0.13374 | 2.5327 | 350.2454 | 1.21
ConstMin - Rollers_2001_600 | Orange | 2020 | ConstMin - Rollers | 2001 | 600 | Diesel | 5.3065e-06 | 6.4209e-06 | 7.6414e-06 | 2.4654e-05 | 0.00012239 | 0.012638 | 3.0515e-06 | 2.8074e-06 | 1.1668e-07 | 1.0315e-07 | 410.0198 | 65.8911 | 0.19025 | 21118.0862 | 0.10068 | 1.919 | 346.3414 | 1.21
ConstMin - Rollers_2002_50 | Orange | 2020 | ConstMin - Rollers | 2002 | 50 | Diesel | 0.00019155 | 0.00023178 | 0.00027583 | 0.00068908 | 0.00061386 | 0.061813 | 7.3338e-05 | 6.7471e-05 | 5.6574e-07 | 5.0451e-07 | 2005.4401 | 2643.0699 | 8.0856 | 93284.8205 | 0.82271 | 2.1789 | 326.887 | 1.21
ConstMin - Rollers_2002_100 | Orange | 2020 | ConstMin - Rollers | 2002 | 100 | Diesel | 0.0001064 | 0.00012875 | 0.00015322 | 0.00047363 | 0.00087313 | 0.062102 | 9.2407e-05 | 8.5014e-05 | 5.7097e-07 | 5.0687e-07 | 2014.8248 | 1183.4926 | 3.9001 | 104118.4872 | 0.40945 | 2.7768 | 303.4517 | 1.21
ConstMin - Rollers_2002_175 | Orange | 2020 | ConstMin - Rollers | 2002 | 175 | Diesel | 6.9719e-05 | 8.4359e-05 | 0.00010039 | 0.00034945 | 0.00083269 | 0.059225 | 4.8509e-05 | 4.4628e-05 | 5.4548e-07 | 4.8339e-07 | 1921.5006 | 677.9034 | 2.283 | 99002.1423 | 0.28215 | 2.785 | 296.9371 | 1.21
ConstMin - Rollers_2002_300 | Orange | 2020 | ConstMin - Rollers | 2002 | 300 | Diesel | 1.1042e-05 | 1.3361e-05 | 1.59e-05 | 4.3582e-05 | 0.00025576 | 0.021873 | 5.1999e-06 | 4.7839e-06 | 2.0189e-07 | 1.7852e-07 | 709.6419 | 158.945 | 0.57075 | 36677.6616 | 0.12062 | 2.309 | 278.486 | 1.21
ConstMin - Rollers_2003_50 | Orange | 2020 | ConstMin - Rollers | 2003 | 50 | Diesel | 0.00019126 | 0.00023142 | 0.00027541 | 0.00068952 | 0.00062125 | 0.062805 | 7.3574e-05 | 6.7688e-05 | 5.7493e-07 | 5.1261e-07 | 2037.6502 | 2686.2546 | 8.3709 | 93713.6533 | 0.81768 | 2.1951 | 320.902 | 1.21
ConstMin - Rollers_2003_100 | Orange | 2020 | ConstMin - Rollers | 2003 | 100 | Diesel | 9.4502e-05 | 0.00011435 | 0.00013608 | 0.00042202 | 0.00077845 | 0.055636 | 8.1785e-05 | 7.5242e-05 | 5.1155e-07 | 4.541e-07 | 1805.0634 | 1035.2643 | 3.3294 | 92552.6264 | 0.4091 | 2.785 | 310.9504 | 1.21
ConstMin - Rollers_2003_175 | Orange | 2020 | ConstMin - Rollers | 2003 | 175 | Diesel | 4.7334e-05 | 5.7274e-05 | 6.816e-05 | 0.00041936 | 0.00074391 | 0.071463 | 3.626e-05 | 3.336e-05 | 6.5929e-07 | 5.8327e-07 | 2318.5255 | 827.5111 | 2.4732 | 119511.7036 | 0.15868 | 2.0611 | 334.5865 | 1.21
ConstMin - Rollers_2003_300 | Orange | 2020 | ConstMin - Rollers | 2003 | 300 | Diesel | 4.403e-06 | 5.3276e-06 | 6.3403e-06 | 2.105e-05 | 0.00010407 | 0.010529 | 1.786e-06 | 1.6431e-06 | 9.7215e-08 | 8.5937e-08 | 341.6046 | 84.6716 | 0.28537 | 17668.1425 | 0.099845 | 1.9504 | 296.7047 | 1.21
ConstMin - Rollers_2004_50 | Orange | 2020 | ConstMin - Rollers | 2004 | 50 | Diesel | 0.00015789 | 0.00019105 | 0.00022736 | 0.00095266 | 0.0010006 | 0.11067 | 9.1909e-05 | 8.4557e-05 | 1.0185e-06 | 9.033e-07 | 3590.6865 | 4478.8947 | 13.2223 | 166653.5499 | 0.37959 | 1.988 | 338.738 | 1.21
ConstMin - Rollers_2004_100 | Orange | 2020 | ConstMin - Rollers | 2004 | 100 | Diesel | 0.00010477 | 0.00012678 | 0.00015088 | 0.00084115 | 0.0013389 | 0.12048 | 9.8962e-05 | 9.1045e-05 | 1.1108e-06 | 9.8336e-07 | 3908.9075 | 2178.5432 | 7.0392 | 201368.0485 | 0.20847 | 2.2017 | 309.487 | 1.21
ConstMin - Rollers_2004_175 | Orange | 2020 | ConstMin - Rollers | 2004 | 175 | Diesel | 8.2382e-05 | 9.9682e-05 | 0.00011863 | 0.00097822 | 0.0015414 | 0.16764 | 6.6561e-05 | 6.1236e-05 | 1.5474e-06 | 1.3683e-06 | 5438.8881 | 1948.7203 | 5.8026 | 280168.4723 | 0.11781 | 1.8218 | 335.8363 | 1.21
ConstMin - Rollers_2004_300 | Orange | 2020 | ConstMin - Rollers | 2004 | 300 | Diesel | 3.1039e-06 | 3.7557e-06 | 4.4696e-06 | 1.7221e-05 | 7.7232e-05 | 0.0086624 | 1.8661e-06 | 1.7168e-06 | 7.9995e-08 | 7.0702e-08 | 281.043 | 71.5146 | 0.19025 | 14481.71 | 0.085873 | 1.7659 | 375.9004 | 1.21
ConstMin - Rollers_2004_600 | Orange | 2020 | ConstMin - Rollers | 2004 | 600 | Diesel | 4.9426e-06 | 5.9806e-06 | 7.1174e-06 | 2.8387e-05 | 0.00012171 | 0.014736 | 3.146e-06 | 2.8943e-06 | 1.3609e-07 | 1.2027e-07 | 478.098 | 62.2835 | 0.19025 | 25255.9601 | 0.07841 | 1.5956 | 327.3791 | 1.21
ConstMin - Rollers_2005_50 | Orange | 2020 | ConstMin - Rollers | 2005 | 50 | Diesel | 0.00016239 | 0.0001965 | 0.00023385 | 0.0014239 | 0.001614 | 0.18365 | 0.00013191 | 0.00012136 | 1.6931e-06 | 1.4989e-06 | 5958.2998 | 7626.2806 | 22.0689 | 275828.1061 | 0.23589 | 1.9375 | 345.5674 | 1.21
ConstMin - Rollers_2005_100 | Orange | 2020 | ConstMin - Rollers | 2005 | 100 | Diesel | 8.1819e-05 | 9.9001e-05 | 0.00011782 | 0.00094505 | 0.0014197 | 0.14003 | 8.4399e-05 | 7.7647e-05 | 1.2922e-06 | 1.1429e-06 | 4543.0314 | 2612.8301 | 8.0856 | 234447.7037 | 0.13982 | 2.0051 | 323.147 | 1.21
ConstMin - Rollers_2005_175 | Orange | 2020 | ConstMin - Rollers | 2005 | 175 | Diesel | 7.8653e-05 | 9.5171e-05 | 0.00011326 | 0.001151 | 0.0016987 | 0.19842 | 6.614e-05 | 6.0849e-05 | 1.8321e-06 | 1.6195e-06 | 6437.4222 | 2262.1538 | 6.6587 | 332084.1743 | 0.094895 | 1.6938 | 339.7285 | 1.21
ConstMin - Rollers_2005_300 | Orange | 2020 | ConstMin - Rollers | 2005 | 300 | Diesel | 5.7135e-06 | 6.9133e-06 | 8.2274e-06 | 3.4211e-05 | 0.00014612 | 0.01731 | 3.6571e-06 | 3.3646e-06 | 1.5987e-07 | 1.4128e-07 | 561.5972 | 120.6411 | 0.3805 | 28953.8707 | 0.079062 | 1.6711 | 317.0614 | 1.21
ConstMin - Rollers_2006_50 | Orange | 2020 | ConstMin - Rollers | 2006 | 50 | Diesel | 9.8249e-05 | 0.00011888 | 0.00014148 | 0.0011555 | 0.001377 | 0.15924 | 0.00010444 | 9.6089e-05 | 1.4693e-06 | 1.2997e-06 | 5166.3865 | 6488.2008 | 18.5493 | 239763.9745 | 0.16418 | 1.9017 | 349.7821 | 1.21
ConstMin - Rollers_2006_100 | Orange | 2020 | ConstMin - Rollers | 2006 | 100 | Diesel | 3.6966e-05 | 4.4729e-05 | 5.3232e-05 | 0.00055797 | 0.00081471 | 0.08451 | 4.1605e-05 | 3.8277e-05 | 7.8023e-07 | 6.8976e-07 | 2741.8448 | 1667.6487 | 5.0416 | 141341.096 | 0.10479 | 1.9086 | 330.778 | 1.21
ConstMin - Rollers_2006_175 | Orange | 2020 | ConstMin - Rollers | 2006 | 175 | Diesel | 3.6717e-05 | 4.4427e-05 | 5.2872e-05 | 0.00054663 | 0.00080877 | 0.094802 | 3.1161e-05 | 2.8668e-05 | 8.7539e-07 | 7.7376e-07 | 3075.7325 | 1130.228 | 3.3294 | 158587.1415 | 0.092762 | 1.6887 | 339.4736 | 1.21
ConstMin - Rollers_2006_300 | Orange | 2020 | ConstMin - Rollers | 2006 | 300 | Diesel | 8.9943e-06 | 1.0883e-05 | 1.2952e-05 | 5.4946e-05 | 0.00023529 | 0.02797 | 5.1616e-06 | 4.7487e-06 | 2.5833e-07 | 2.2829e-07 | 907.4638 | 208.8142 | 0.57075 | 46913.5891 | 0.076815 | 1.6607 | 365.8615 | 1.21
ConstMin - Rollers_2006_600 | Orange | 2020 | ConstMin - Rollers | 2006 | 600 | Diesel | 6.5003e-06 | 7.8653e-06 | 9.3604e-06 | 4.1236e-05 | 0.00010098 | 0.021604 | 4.4773e-06 | 4.1191e-06 | 1.9955e-07 | 1.7633e-07 | 700.9309 | 112.5772 | 0.28537 | 36212.3214 | 0.07192 | 0.92338 | 394.4909 | 1.21
ConstMin - Rollers_2007_50 | Orange | 2020 | ConstMin - Rollers | 2007 | 50 | Diesel | 6.1228e-05 | 7.4086e-05 | 8.8168e-05 | 0.00072809 | 0.0008794 | 0.1022 | 6.6018e-05 | 6.0737e-05 | 9.4305e-07 | 8.3414e-07 | 3315.7589 | 4273.7942 | 11.9857 | 153483.4815 | 0.15983 | 1.8972 | 356.5751 | 1.21
ConstMin - Rollers_2007_100 | Orange | 2020 | ConstMin - Rollers | 2007 | 100 | Diesel | 3.7685e-05 | 4.5599e-05 | 5.4267e-05 | 0.00057831 | 0.00084661 | 0.088146 | 4.2767e-05 | 3.9345e-05 | 8.1383e-07 | 7.1944e-07 | 2859.8108 | 1707.8624 | 4.7562 | 148379.0886 | 0.10176 | 1.8893 | 359.0797 | 1.21
ConstMin - Rollers_2007_175 | Orange | 2020 | ConstMin - Rollers | 2007 | 175 | Diesel | 3.2555e-05 | 3.9391e-05 | 4.6879e-05 | 0.00063935 | 0.00052004 | 0.11158 | 3.1374e-05 | 2.8865e-05 | 1.0307e-06 | 9.1072e-07 | 3620.1623 | 1350.6077 | 3.9001 | 186746.2159 | 0.069845 | 0.92209 | 346.3006 | 1.21
ConstMin - Rollers_2007_300 | Orange | 2020 | ConstMin - Rollers | 2007 | 300 | Diesel | 2.2001e-06 | 2.6621e-06 | 3.1682e-06 | 1.4721e-05 | 3.5133e-05 | 0.0075409 | 1.5479e-06 | 1.4241e-06 | 6.9653e-08 | 6.1548e-08 | 244.6565 | 59.4187 | 0.19025 | 12656.1774 | 0.069649 | 0.91917 | 312.3208 | 1.21
ConstMin - Rollers_2007_600 | Orange | 2020 | ConstMin - Rollers | 2007 | 600 | Diesel | 2.3377e-06 | 2.8286e-06 | 3.3663e-06 | 1.5219e-05 | 3.7329e-05 | 0.0080124 | 1.6425e-06 | 1.5111e-06 | 7.4009e-08 | 6.5396e-08 | 259.9544 | 37.8794 | 0.095124 | 13409.3091 | 0.069848 | 0.92179 | 398.209 | 1.21
ConstMin - Rollers_2008_50 | Orange | 2020 | ConstMin - Rollers | 2008 | 50 | Diesel | 2.4235e-05 | 2.9324e-05 | 3.4898e-05 | 0.00048408 | 0.00061486 | 0.072821 | 2.0751e-05 | 1.9091e-05 | 6.7254e-07 | 5.9435e-07 | 2362.592 | 3170.5167 | 8.6563 | 109260.8847 | 0.088869 | 1.8634 | 366.266 | 1.21
ConstMin - Rollers_2008_100 | Orange | 2020 | ConstMin - Rollers | 2008 | 100 | Diesel | 1.7348e-05 | 2.0992e-05 | 2.4982e-05 | 0.00039525 | 0.00033673 | 0.061438 | 2.1109e-05 | 1.9421e-05 | 5.6751e-07 | 5.0145e-07 | 1993.2909 | 1252.7791 | 4.1855 | 102158.4382 | 0.068039 | 1.0914 | 299.3159 | 1.21
ConstMin - Rollers_2008_175 | Orange | 2020 | ConstMin - Rollers | 2008 | 175 | Diesel | 2.9903e-05 | 3.6183e-05 | 4.3061e-05 | 0.00060285 | 0.00049188 | 0.1059 | 2.9335e-05 | 2.6989e-05 | 9.7821e-07 | 8.6435e-07 | 3435.8476 | 1241.0014 | 3.7099 | 177654.1283 | 0.06744 | 0.9168 | 334.515 | 1.21
ConstMin - Rollers_2008_300 | Orange | 2020 | ConstMin - Rollers | 2008 | 300 | Diesel | 1.6261e-06 | 1.9675e-06 | 2.3415e-06 | 1.1169e-05 | 2.6738e-05 | 0.0057586 | 1.1686e-06 | 1.0751e-06 | 5.3192e-08 | 4.7001e-08 | 186.8312 | 45.2006 | 0.19025 | 9627.735 | 0.067669 | 0.9196 | 237.5869 | 1.21
ConstMin - Rollers_2008_600 | Orange | 2020 | ConstMin - Rollers | 2008 | 600 | Diesel | 3.0154e-06 | 3.6487e-06 | 4.3422e-06 | 2.0183e-05 | 4.9585e-05 | 0.010679 | 2.1644e-06 | 1.9912e-06 | 9.8642e-08 | 8.716e-08 | 346.4675 | 51.0364 | 0.19025 | 18245.5116 | 0.066217 | 0.89987 | 268.2612 | 1.21
ConstMin - Rollers_2009_50 | Orange | 2020 | ConstMin - Rollers | 2009 | 50 | Diesel | 6.9182e-06 | 8.371e-06 | 9.9622e-06 | 0.00014132 | 0.00018217 | 0.021693 | 6.1494e-06 | 5.6574e-06 | 2.0036e-07 | 1.7706e-07 | 703.8065 | 930.1144 | 2.8537 | 32616.0133 | 0.084984 | 1.8495 | 325.929 | 1.21
ConstMin - Rollers_2009_100 | Orange | 2020 | ConstMin - Rollers | 2009 | 100 | Diesel | 1.4886e-05 | 1.8012e-05 | 2.1435e-05 | 0.00034877 | 0.0002981 | 0.054582 | 1.8921e-05 | 1.7407e-05 | 5.0419e-07 | 4.4549e-07 | 1770.8461 | 1056.4852 | 3.2342 | 91230.6071 | 0.065374 | 1.082 | 326.6574 | 1.21
ConstMin - Rollers_2009_175 | Orange | 2020 | ConstMin - Rollers | 2009 | 175 | Diesel | 1.0133e-05 | 1.2261e-05 | 1.4591e-05 | 0.00021009 | 0.00017197 | 0.037155 | 1.0133e-05 | 9.3222e-06 | 3.4321e-07 | 3.0325e-07 | 1205.447 | 435.5601 | 1.3317 | 62533.9852 | 0.064922 | 0.9106 | 327.0604 | 1.21
ConstMin - Rollers_2009_300 | Orange | 2020 | ConstMin - Rollers | 2009 | 300 | Diesel | 8.5781e-07 | 1.038e-06 | 1.2353e-06 | 6.0594e-06 | 1.4554e-05 | 0.0031454 | 6.3077e-07 | 5.8031e-07 | 2.9055e-08 | 2.5672e-08 | 102.0481 | 25.9957 | 0.095124 | 5251.1253 | 0.065451 | 0.91773 | 273.2807 | 1.21
ConstMin - Rollers_2009_600 | Orange | 2020 | ConstMin - Rollers | 2009 | 600 | Diesel | 4.4917e-06 | 5.435e-06 | 6.4681e-06 | 3.0967e-05 | 7.6207e-05 | 0.01647 | 1.2542e-06 | 1.1538e-06 | 1.5214e-07 | 1.3442e-07 | 534.3464 | 63.6629 | 0.19025 | 26006.28 | 0.0692 | 0.9703 | 334.6294 | 1.21
ConstMin - Rollers_2010_25 | Orange | 2020 | ConstMin - Rollers | 2010 | 25 | Diesel | 0 | 0 | 0 | 0 | 0 | 0 | 0 | 0 | 0 | 0 | 0 | 0 | 0 | 0 | 0 | 0 | #DIV/0!
ConstMin - Rollers_2010_50 | Orange | 2020 | ConstMin - Rollers | 2010 | 50 | Diesel | 8.6034e-06 | 1.041e-05 | 1.2389e-05 | 0.00018011 | 0.00023583 | 0.028241 | 7.8712e-06 | 7.2415e-06 | 2.6084e-07 | 2.305e-07 | 916.2375 | 1244.3968 | 4.0904 | 42512.067 | 0.081084 | 1.8369 | 304.2274 | 1.21
ConstMin - Rollers_2010_100 | Orange | 2020 | ConstMin - Rollers | 2010 | 100 | Diesel | 2.3676e-05 | 2.8648e-05 | 3.4093e-05 | 0.00057163 | 0.00049023 | 0.090087 | 3.1642e-05 | 2.9111e-05 | 8.3219e-07 | 7.3528e-07 | 2922.773 | 1756.8828 | 5.9928 | 150115.8785 | 0.06319 | 1.0813 | 293.1637 | 1.21
ConstMin - Rollers_2010_175 | Orange | 2020 | ConstMin - Rollers | 2010 | 175 | Diesel | 1.6637e-05 | 2.0131e-05 | 2.3957e-05 | 0.00035545 | 0.00029194 | 0.063304 | 1.6985e-05 | 1.5626e-05 | 5.8478e-07 | 5.1668e-07 | 2053.8304 | 730.5314 | 2.3781 | 106803.6859 | 0.062411 | 0.90511 | 307.1898 | 1.21
ConstMin - Rollers_2010_300 | Orange | 2020 | ConstMin - Rollers | 2010 | 300 | Diesel | 9.8641e-06 | 1.1936e-05 | 1.4204e-05 | 7.1803e-05 | 0.00017304 | 0.037533 | 7.4344e-06 | 6.8397e-06 | 3.4672e-07 | 3.0634e-07 | 1217.7211 | 292.5309 | 1.0464 | 63053.6974 | 0.062679 | 0.90873 | 279.5677 | 1.21
ConstMin - Rollers_2010_600 | Orange | 2020 | ConstMin - Rollers | 2010 | 600 | Diesel | 7.3582e-06 | 8.9034e-06 | 1.0596e-05 | 5.2362e-05 | 0.00012908 | 0.027998 | 5.5395e-06 | 5.0963e-06 | 2.5864e-07 | 2.2852e-07 | 908.3702 | 148.9711 | 0.57075 | 46826.5832 | 0.062958 | 0.91279 | 261.0109 | 1.21
ConstMin - Rollers_2011_50 | Orange | 2020 | ConstMin - Rollers | 2011 | 50 | Diesel | 6.0206e-06 | 7.285e-06 | 8.6697e-06 | 0.00012949 | 0.00017237 | 0.020761 | 6.0545e-06 | 5.5702e-06 | 1.9176e-07 | 1.6945e-07 | 673.5577 | 888.3092 | 2.7586 | 31213.3462 | 0.077281 | 1.8285 | 322.0135 | 1.21
ConstMin - Rollers_2011_100 | Orange | 2020 | ConstMin - Rollers | 2011 | 100 | Diesel | 1.328e-05 | 1.6069e-05 | 1.9124e-05 | 0.00033115 | 0.00028499 | 0.052568 | 1.9447e-05 | 1.7891e-05 | 4.8562e-07 | 4.2905e-07 | 1705.4976 | 1035.1582 | 3.4245 | 88017.1991 | 0.060453 | 1.0721 | 302.2819 | 1.21
ConstMin - Rollers_2011_175 | Orange | 2020 | ConstMin - Rollers | 2011 | 175 | Diesel | 9.1203e-06 | 1.1036e-05 | 1.3133e-05 | 0.00020125 | 0.00016587 | 0.036101 | 1.0142e-05 | 9.3307e-06 | 3.335e-07 | 2.9465e-07 | 1171.2584 | 426.6473 | 1.3317 | 60309.6427 | 0.06059 | 0.91069 | 320.3678 | 1.21
ConstMin - Rollers_2011_300 | Orange | 2020 | ConstMin - Rollers | 2011 | 300 | Diesel | 5.0411e-06 | 6.0998e-06 | 7.2592e-06 | 5.3027e-05 | 7.1161e-05 | 0.027919 | 5.0811e-07 | 4.6746e-07 | 2.5797e-07 | 2.2787e-07 | 905.7922 | 237.0381 | 0.85612 | 46775.5114 | 0.04318 | 0.50375 | 276.8748 | 1.21
ConstMin - Rollers_2011_600 | Orange | 2020 | ConstMin - Rollers | 2011 | 600 | Diesel | 4.2323e-06 | 5.1211e-06 | 6.0945e-06 | 4.3595e-05 | 5.9744e-05 | 0.023439 | 4.2658e-07 | 3.9246e-07 | 2.1658e-07 | 1.9131e-07 | 760.4611 | 123.506 | 0.47562 | 39200.7906 | 0.043257 | 0.50465 | 259.6724 | 1.21
ConstMin - Rollers_2012_50 | Orange | 2020 | ConstMin - Rollers | 2012 | 50 | Diesel | 1.2471e-05 | 1.509e-05 | 1.7958e-05 | 0.00027635 | 0.00037431 | 0.045353 | 1.2985e-05 | 1.1946e-05 | 4.1894e-07 | 3.7016e-07 | 1471.4243 | 1887.0734 | 5.5172 | 68325.0714 | 0.07313 | 1.814 | 342.0336 | 1.21
ConstMin - Rollers_2012_100 | Orange | 2020 | ConstMin - Rollers | 2012 | 100 | Diesel | 3.5628e-05 | 4.3109e-05 | 5.1304e-05 | 0.0010102 | 0.00076432 | 0.16157 | 2.1729e-05 | 1.9991e-05 | 1.4927e-06 | 1.3187e-06 | 5241.8459 | 3114.9178 | 9.5124 | 269596.1393 | 0.052948 | 0.93875 | 327.4572 | 1.21
ConstMin - Rollers_2012_175 | Orange | 2020 | ConstMin - Rollers | 2012 | 175 | Diesel | 2.2511e-05 | 2.7238e-05 | 3.2416e-05 | 0.00058045 | 0.00044437 | 0.1049 | 1.9554e-06 | 1.799e-06 | 9.6921e-07 | 8.562e-07 | 3403.4626 | 1185.827 | 3.7099 | 175289.5481 | 0.051453 | 0.83942 | 319.6426 | 1.21
ConstMin - Rollers_2012_300 | Orange | 2020 | ConstMin - Rollers | 2012 | 300 | Diesel | 9.8977e-06 | 1.1976e-05 | 1.4253e-05 | 0.00010791 | 0.00014534 | 0.057238 | 1.0311e-06 | 9.4861e-07 | 5.2889e-07 | 4.6717e-07 | 1857.0165 | 449.672 | 1.4269 | 95510.3394 | 0.04152 | 0.50388 | 315.1465 | 1.21
ConstMin - Rollers_2012_600 | Orange | 2020 | ConstMin - Rollers | 2012 | 600 | Diesel | 6.0573e-06 | 7.3293e-06 | 8.7225e-06 | 6.4781e-05 | 8.8948e-05 | 0.035029 | 6.3102e-07 | 5.8054e-07 | 3.2368e-07 | 2.859e-07 | 1136.4804 | 184.7284 | 0.66587 | 58215.8393 | 0.041688 | 0.50592 | 277.4237 | 1.21
ConstMin - Rollers_2013_50 | Orange | 2020 | ConstMin - Rollers | 2013 | 50 | Diesel | 1.1205e-05 | 1.3558e-05 | 1.6135e-05 | 0.00025666 | 0.00021384 | 0.043168 | 8.3636e-07 | 7.6945e-07 | 3.9877e-07 | 3.5233e-07 | 1400.5235 | 1821.5007 | 5.4221 | 64711.2073 | 0.069375 | 1.0942 | 335.9405 | 1.21
ConstMin - Rollers_2013_100 | Orange | 2020 | ConstMin - Rollers | 2013 | 100 | Diesel | 3.6393e-05 | 4.4035e-05 | 5.2406e-05 | 0.001072 | 0.00081411 | 0.17279 | 2.2862e-05 | 2.1033e-05 | 1.5964e-06 | 1.4103e-06 | 5605.8788 | 3323.3076 | 10.0832 | 288876.9471 | 0.050475 | 0.93317 | 329.5889 | 1.21
ConstMin - Rollers_2013_175 | Orange | 2020 | ConstMin - Rollers | 2013 | 175 | Diesel | 3.3613e-05 | 4.0672e-05 | 4.8403e-05 | 0.000899 | 0.00069091 | 0.16373 | 3.0105e-06 | 2.7697e-06 | 1.5128e-06 | 1.3363e-06 | 5312.0327 | 1921.2391 | 5.6123 | 273369.535 | 0.049264 | 0.83687 | 342.324 | 1.21
ConstMin - Rollers_2013_300 | Orange | 2020 | ConstMin - Rollers | 2013 | 300 | Diesel | 5.1299e-06 | 6.2071e-06 | 7.387e-06 | 5.7996e-05 | 7.8598e-05 | 0.031074 | 5.5387e-07 | 5.0956e-07 | 2.8714e-07 | 2.5362e-07 | 1008.153 | 232.0511 | 0.85612 | 51832.0228 | 0.039653 | 0.50211 | 271.0498 | 1.21
ConstMin - Rollers_2013_600 | Orange | 2020 | ConstMin - Rollers | 2013 | 600 | Diesel | 1.1947e-06 | 1.4456e-06 | 1.7204e-06 | 1.3306e-05 | 1.8305e-05 | 0.0072371 | 1.29e-07 | 1.1868e-07 | 6.6875e-08 | 5.9068e-08 | 234.7998 | 23.4492 | 0.095124 | 12099.764 | 0.039562 | 0.50095 | 246.5103 | 1.21
ConstMin - Rollers_2014_50 | Orange | 2020 | ConstMin - Rollers | 2014 | 50 | Diesel | 1.9673e-05 | 2.3805e-05 | 2.833e-05 | 0.00046761 | 0.00039726 | 0.0807 | 1.5183e-06 | 1.3968e-06 | 7.4552e-07 | 6.5866e-07 | 2618.2267 | 3373.3891 | 9.5124 | 121104.6677 | 0.065087 | 1.0862 | 354.6291 | 1.21
ConstMin - Rollers_2014_100 | Orange | 2020 | ConstMin - Rollers | 2014 | 100 | Diesel | 3.9975e-05 | 4.837e-05 | 5.7565e-05 | 0.0012272 | 0.00093556 | 0.19939 | 4.0434e-06 | 3.7199e-06 | 1.8423e-06 | 1.6274e-06 | 6468.9875 | 3805.8721 | 11.0344 | 333046.6206 | 0.048091 | 0.93016 | 344.9087 | 1.21
ConstMin - Rollers_2014_175 | Orange | 2020 | ConstMin - Rollers | 2014 | 175 | Diesel | 3.2327e-05 | 3.9115e-05 | 4.6551e-05 | 0.00089946 | 0.00069403 | 0.16512 | 2.9932e-06 | 2.7538e-06 | 1.5257e-06 | 1.3477e-06 | 5357.1929 | 1886.4368 | 5.2318 | 275865.6538 | 0.04695 | 0.83305 | 360.5683 | 1.21
ConstMin - Rollers_2014_300 | Orange | 2020 | ConstMin - Rollers | 2014 | 300 | Diesel | 4.4948e-06 | 5.4387e-06 | 6.4725e-06 | 7.7554e-05 | 2.095e-05 | 0.041786 | 7.3667e-07 | 6.7774e-07 | 3.862e-07 | 3.4105e-07 | 1355.704 | 329.5614 | 1.1415 | 70141.6571 | 0.025675 | 0.098902 | 288.7108 | 1.21
ConstMin - Rollers_2014_600 | Orange | 2020 | ConstMin - Rollers | 2014 | 600 | Diesel | 3.0915e-06 | 3.7407e-06 | 4.4518e-06 | 5.2521e-05 | 1.441e-05 | 0.02874 | 5.0668e-07 | 4.6615e-07 | 2.6563e-07 | 2.3457e-07 | 932.4493 | 134.8592 | 0.47562 | 47979.4381 | 0.025816 | 0.099446 | 283.5427 | 1.21
ConstMin - Rollers_2015_50 | Orange | 2020 | ConstMin - Rollers | 2015 | 50 | Diesel | 2.5674e-05 | 3.1065e-05 | 3.697e-05 | 0.0006361 | 0.00055164 | 0.11279 | 2.0574e-06 | 1.8928e-06 | 1.0421e-06 | 9.206e-07 | 3659.4507 | 4685.9051 | 12.8418 | 168762.0052 | 0.060952 | 1.0823 | 364.8948 | 1.21
ConstMin - Rollers_2015_100 | Orange | 2020 | ConstMin - Rollers | 2015 | 100 | Diesel | 3.9441e-05 | 4.7723e-05 | 5.6795e-05 | 0.0016467 | 0.00069751 | 0.26975 | 5.3211e-06 | 4.8954e-06 | 2.4928e-06 | 2.2017e-06 | 8751.8499 | 5196.0569 | 15.6004 | 449680.7026 | 0.035141 | 0.51361 | 333.0719 | 1.21
ConstMin - Rollers_2015_175 | Orange | 2020 | ConstMin - Rollers | 2015 | 175 | Diesel | 3.1991e-05 | 3.8709e-05 | 4.6067e-05 | 0.0016893 | 0.00015608 | 0.31268 | 5.5851e-06 | 5.1383e-06 | 2.89e-06 | 2.5521e-06 | 10144.7144 | 3567.2425 | 9.8929 | 522978.3297 | 0.024509 | 0.098821 | 360.5846 | 1.21
ConstMin - Rollers_2015_300 | Orange | 2020 | ConstMin - Rollers | 2015 | 300 | Diesel | 6.2186e-06 | 7.5244e-06 | 8.9547e-06 | 0.00011189 | 3.0339e-05 | 0.060781 | 1.0594e-06 | 9.7467e-07 | 5.6176e-07 | 4.9609e-07 | 1971.9719 | 471.2113 | 1.6171 | 101227.2746 | 0.024613 | 0.099242 | 291.39 | 1.21
ConstMin - Rollers_2015_600 | Orange | 2020 | ConstMin - Rollers | 2015 | 600 | Diesel | 1.9227e-06 | 2.3265e-06 | 2.7687e-06 | 3.4129e-05 | 9.3805e-06 | 0.018793 | 3.2756e-07 | 3.0135e-07 | 1.7369e-07 | 1.5338e-07 | 609.707 | 82.3373 | 0.28537 | 30162.8992 | 0.025539 | 0.10298 | 288.5249 | 1.21
ConstMin - Rollers_2016_50 | Orange | 2020 | ConstMin - Rollers | 2016 | 50 | Diesel | 1.9884e-05 | 2.4059e-05 | 2.8633e-05 | 0.00051632 | 0.00045763 | 0.094202 | 1.663e-06 | 1.5299e-06 | 8.7035e-07 | 7.6887e-07 | 3056.286 | 4120.685 | 12.0808 | 141758.053 | 0.056198 | 1.069 | 341.0936 | 1.21
ConstMin - Rollers_2016_100 | Orange | 2020 | ConstMin - Rollers | 2016 | 100 | Diesel | 2.6595e-05 | 3.218e-05 | 3.8297e-05 | 0.0011647 | 0.00049537 | 0.19242 | 3.6868e-06 | 3.3919e-06 | 1.7783e-06 | 1.5705e-06 | 6242.9859 | 3563.9532 | 11.0344 | 319188.8816 | 0.033383 | 0.51389 | 322.9847 | 1.21
ConstMin - Rollers_2016_175 | Orange | 2020 | ConstMin - Rollers | 2016 | 175 | Diesel | 1.3612e-05 | 1.647e-05 | 1.9601e-05 | 0.00075228 | 6.9776e-05 | 0.14043 | 2.47e-06 | 2.2724e-06 | 1.2979e-06 | 1.1461e-06 | 4555.9786 | 1591.8899 | 4.6611 | 235859.6086 | 0.023122 | 0.097958 | 341.5269 | 1.21
ConstMin - Rollers_2016_300 | Orange | 2020 | ConstMin - Rollers | 2016 | 300 | Diesel | 2.6862e-06 | 3.2503e-06 | 3.8681e-06 | 5.0583e-05 | 1.377e-05 | 0.027712 | 4.7738e-07 | 4.3919e-07 | 2.5613e-07 | 2.2618e-07 | 899.0955 | 212.7401 | 0.66587 | 46225.3784 | 0.023282 | 0.098636 | 319.4914 | 1.21
ConstMin - Rollers_2016_600 | Orange | 2020 | ConstMin - Rollers | 2016 | 600 | Diesel | 2.4391e-06 | 2.9513e-06 | 3.5123e-06 | 4.5406e-05 | 1.2503e-05 | 0.025163 | 4.3347e-07 | 3.9879e-07 | 2.3257e-07 | 2.0538e-07 | 816.3956 | 112.6833 | 0.3805 | 40960.3685 | 0.023858 | 0.10108 | 296.147 | 1.21
ConstMin - Rollers_2017_50 | Orange | 2020 | ConstMin - Rollers | 2017 | 50 | Diesel | 3.1008e-05 | 3.7519e-05 | 4.4651e-05 | 0.00084947 | 0.00077054 | 0.15971 | 2.7234e-06 | 2.5055e-06 | 1.4757e-06 | 1.3035e-06 | 5181.6247 | 6767.0442 | 18.5493 | 240525.0412 | 0.051652 | 1.0608 | 364.8147 | 1.21
ConstMin - Rollers_2017_100 | Orange | 2020 | ConstMin - Rollers | 2017 | 100 | Diesel | 4.2067e-05 | 5.0901e-05 | 6.0576e-05 | 0.0019411 | 0.00082911 | 0.32353 | 6.0115e-06 | 5.5306e-06 | 2.9899e-06 | 2.6406e-06 | 10496.5258 | 6137.3123 | 17.3126 | 540656.7498 | 0.031174 | 0.50778 | 354.4988 | 1.21
ConstMin - Rollers_2017_175 | Orange | 2020 | ConstMin - Rollers | 2017 | 175 | Diesel | 3.0002e-05 | 3.6303e-05 | 4.3203e-05 | 0.0017426 | 0.00016229 | 0.32815 | 5.6808e-06 | 5.2263e-06 | 3.033e-06 | 2.6783e-06 | 10646.5644 | 3852.6643 | 10.1783 | 548734.6211 | 0.021906 | 0.097932 | 378.5169 | 1.21
ConstMin - Rollers_2017_300 | Orange | 2020 | ConstMin - Rollers | 2017 | 300 | Diesel | 2.8372e-06 | 3.433e-06 | 4.0856e-06 | 5.615e-05 | 1.5347e-05 | 0.031032 | 5.2809e-07 | 4.8584e-07 | 2.8682e-07 | 2.5328e-07 | 1006.8118 | 238.7357 | 0.66587 | 51532.8149 | 0.022059 | 0.098615 | 358.5315 | 1.21
ConstMin - Rollers_2017_600 | Orange | 2020 | ConstMin - Rollers | 2017 | 600 | Diesel | 2.9074e-06 | 3.5179e-06 | 4.1866e-06 | 5.7003e-05 | 1.5727e-05 | 0.0318 | 5.4115e-07 | 4.9785e-07 | 2.9392e-07 | 2.5954e-07 | 1031.7017 | 133.0554 | 0.3805 | 53321.946 | 0.021846 | 0.097662 | 349.6877 | 1.21
ConstMin - Rollers_2018_50 | Orange | 2020 | ConstMin - Rollers | 2018 | 50 | Diesel | 2.2849e-05 | 2.7647e-05 | 3.2902e-05 | 0.00066576 | 0.00061892 | 0.1292 | 2.1238e-06 | 1.9539e-06 | 1.1938e-06 | 1.0545e-06 | 4191.7572 | 5313.621 | 13.8882 | 194238.3225 | 0.04713 | 1.0551 | 382.6006 | 1.21
ConstMin - Rollers_2018_100 | Orange | 2020 | ConstMin - Rollers | 2018 | 100 | Diesel | 2.8568e-05 | 3.4567e-05 | 4.1138e-05 | 0.0013962 | 0.00059899 | 0.23483 | 4.2243e-06 | 3.8864e-06 | 2.1702e-06 | 1.9166e-06 | 7618.6499 | 4423.7202 | 11.9857 | 391358.8045 | 0.029247 | 0.5068 | 369.0838 | 1.21
ConstMin - Rollers_2018_175 | Orange | 2020 | ConstMin - Rollers | 2018 | 175 | Diesel | 2.8714e-05 | 3.4744e-05 | 4.1349e-05 | 0.0017613 | 0.00016472 | 0.33466 | 5.6982e-06 | 5.2424e-06 | 3.0933e-06 | 2.7315e-06 | 10857.7755 | 3890.2254 | 10.0832 | 560412.6626 | 0.020529 | 0.097324 | 385.813 | 1.21
ConstMin - Rollers_2018_300 | Orange | 2020 | ConstMin - Rollers | 2018 | 300 | Diesel | 2.5214e-06 | 3.0509e-06 | 3.6309e-06 | 5.2697e-05 | 1.4464e-05 | 0.029387 | 4.9382e-07 | 4.5432e-07 | 2.7162e-07 | 2.3985e-07 | 953.4375 | 232.2633 | 0.66587 | 48941.2058 | 0.020642 | 0.09786 | 348.8113 | 1.21
ConstMin - Rollers_2018_600 | Orange | 2020 | ConstMin - Rollers | 2018 | 600 | Diesel | 1.7506e-06 | 2.1182e-06 | 2.5208e-06 | 3.6326e-05 | 1.0042e-05 | 0.020403 | 3.4285e-07 | 3.1542e-07 | 1.8858e-07 | 1.6653e-07 | 661.9516 | 101.4362 | 0.28537 | 34082.551 | 0.020579 | 0.097562 | 355.4508 | 1.21
ConstMin - Rollers_2019_50 | Orange | 2020 | ConstMin - Rollers | 2019 | 50 | Diesel | 1.8939e-05 | 2.2916e-05 | 2.7272e-05 | 0.00059299 | 0.00056586 | 0.11899 | 1.8813e-06 | 1.7308e-06 | 1.0996e-06 | 9.7119e-07 | 3860.519 | 5070.9593 | 12.6515 | 178894.2951 | 0.042416 | 1.0474 | 400.8173 | 1.21
ConstMin - Rollers_2019_100 | Orange | 2020 | ConstMin - Rollers | 2019 | 100 | Diesel | 3.1113e-05 | 3.7646e-05 | 4.4802e-05 | 0.0016203 | 0.00069832 | 0.27508 | 4.782e-06 | 4.3995e-06 | 2.5423e-06 | 2.2451e-06 | 8924.5905 | 5153.0844 | 13.4125 | 461036.5974 | 0.027038 | 0.50155 | 384.1989 | 1.21
ConstMin - Rollers_2019_175 | Orange | 2020 | ConstMin - Rollers | 2019 | 175 | Diesel | 2.9921e-05 | 3.6204e-05 | 4.3086e-05 | 0.0019489 | 0.00018306 | 0.37377 | 6.2555e-06 | 5.755e-06 | 3.4548e-06 | 3.0507e-06 | 12126.6587 | 4367.4847 | 11.0344 | 625265.6755 | 0.019173 | 0.096943 | 395.805 | 1.21
ConstMin - Rollers_2019_300 | Orange | 2020 | ConstMin - Rollers | 2019 | 300 | Diesel | 1.7863e-06 | 2.1615e-06 | 2.5723e-06 | 3.9645e-05 | 1.0929e-05 | 0.022315 | 3.7012e-07 | 3.4051e-07 | 2.0626e-07 | 1.8213e-07 | 723.9967 | 169.3432 | 0.47562 | 37289.3768 | 0.019193 | 0.097049 | 356.0457 | 1.21
ConstMin - Rollers_2019_600 | Orange | 2020 | ConstMin - Rollers | 2019 | 600 | Diesel | 5.7062e-07 | 6.9045e-07 | 8.217e-07 | 1.2603e-05 | 3.4912e-06 | 0.0071283 | 1.1823e-07 | 1.0877e-07 | 6.5888e-08 | 5.8181e-08 | 231.2711 | 33.6352 | 0.095124 | 11906.8655 | 0.019201 | 0.097088 | 353.5917 | 1.21
ConstMin - Rollers_2020_50 | Orange | 2020 | ConstMin - Rollers | 2020 | 50 | Diesel | 1.5499e-05 | 1.8754e-05 | 2.2319e-05 | 0.00052841 | 0.00051846 | 0.10985 | 1.6663e-06 | 1.533e-06 | 1.0151e-06 | 8.9656e-07 | 3563.8601 | 4582.2408 | 10.8442 | 165643.9839 | 0.037489 | 1.0364 | 422.5528 | 1.21
ConstMin - Rollers_2020_100 | Orange | 2020 | ConstMin - Rollers | 2020 | 100 | Diesel | 1.636e-05 | 1.9796e-05 | 2.3559e-05 | 0.00091449 | 0.000396 | 0.15675 | 2.6282e-06 | 2.418e-06 | 1.4488e-06 | 1.2794e-06 | 5085.7205 | 2990.8814 | 7.5148 | 261834.6266 | 0.025035 | 0.50079 | 397.9972 | 1.21
ConstMin - Rollers_2020_175 | Orange | 2020 | ConstMin - Rollers | 2020 | 175 | Diesel | 1.7501e-05 | 2.1176e-05 | 2.5202e-05 | 0.0012184 | 0.00011497 | 0.23594 | 3.8786e-06 | 3.5683e-06 | 2.1809e-06 | 1.9257e-06 | 7654.7963 | 2738.5642 | 6.6587 | 394627.1027 | 0.017769 | 0.096468 | 411.2755 | 1.21
ConstMin - Rollers_2020_300 | Orange | 2020 | ConstMin - Rollers | 2020 | 300 | Diesel | 1.5744e-06 | 1.905e-06 | 2.2671e-06 | 3.7349e-05 | 1.0343e-05 | 0.021225 | 3.4731e-07 | 3.1953e-07 | 1.9619e-07 | 1.7324e-07 | 688.6268 | 151.3054 | 0.3805 | 35405.4653 | 0.017816 | 0.096728 | 397.6513 | 1.21
ConstMin - Rollers_2020_600 | Orange | 2020 | ConstMin - Rollers | 2020 | 600 | Diesel | 6.6678e-07 | 8.068e-07 | 9.6016e-07 | 1.5779e-05 | 4.3802e-06 | 0.0089891 | 1.4709e-07 | 1.3532e-07 | 8.3088e-08 | 7.3368e-08 | 291.6407 | 37.455 | 0.095124 | 15019.449 | 0.017787 | 0.096567 | 393.7473 | 1.21
ConstMin - Rollers_2021_50 | Orange | 2020 | ConstMin - Rollers | 2021 | 50 | Diesel | 8.7594e-06 | 1.0599e-05 | 1.2614e-05 | 0.00029863 | 0.00029301 | 0.06208 | 9.4169e-07 | 8.6635e-07 | 5.737e-07 | 5.0669e-07 | 2014.116 | 2512.7733 | 6.088 | 93168.9207 | 0.037668 | 1.0413 | 412.7445 | 1.21
ConstMin - Rollers_2021_100 | Orange | 2020 | ConstMin - Rollers | 2021 | 100 | Diesel | 8.5232e-06 | 1.0313e-05 | 1.2273e-05 | 0.00047642 | 0.0002063 | 0.081664 | 1.3692e-06 | 1.2597e-06 | 7.5477e-07 | 6.6653e-07 | 2649.5041 | 1575.2315 | 3.805 | 136533.1877 | 0.025012 | 0.50033 | 413.9923 | 1.21
ConstMin - Rollers_2021_175 | Orange | 2020 | ConstMin - Rollers | 2021 | 175 | Diesel | 7.0784e-06 | 8.5649e-06 | 1.0193e-05 | 0.00049281 | 4.65e-05 | 0.095427 | 1.5687e-06 | 1.4432e-06 | 8.8206e-07 | 7.7886e-07 | 3096.0207 | 1146.8865 | 2.7586 | 159654.5103 | 0.017763 | 0.09644 | 415.7482 | 1.21
ConstMin - Rollers_2021_300 | Orange | 2020 | ConstMin - Rollers | 2021 | 300 | Diesel | 3.0024e-07 | 3.633e-07 | 4.3235e-07 | 7.1226e-06 | 1.9724e-06 | 0.0040477 | 6.6233e-08 | 6.0935e-08 | 3.7414e-08 | 3.3037e-08 | 131.3241 | 36.6061 | 0.095124 | 6772.1372 | 0.017763 | 0.09644 | 384.8238 | 1.21
ConstMin - Rollers_2021_600 | Orange | 2020 | ConstMin - Rollers | 2021 | 600 | Diesel | 5.775e-07 | 6.9877e-07 | 8.316e-07 | 1.3666e-05 | 3.7937e-06 | 0.0077855 | 1.2739e-07 | 1.172e-07 | 7.1963e-08 | 6.3544e-08 | 252.5918 | 35.7573 | 0.095124 | 13015.6604 | 0.017777 | 0.096514 | 375.9004 | 1.21
ConstMin - Rough Terrain Forklifts_1965_50 | Orange | 2020 | ConstMin - Rough Terrain Forklifts | 1965 | 50 | Diesel | 3.8676e-06 | 4.6798e-06 | 5.5694e-06 | 1.2896e-05 | 9.0649e-06 | 0.00069811 | 1.2253e-06 | 1.1272e-06 | 6.3383e-09 | 5.6979e-09 | 22.6494 | 24.4895 | 0.10978 | 979.5786 | 1.5819 | 3.0642 | 223.0863 | 1.21
ConstMin - Rough Terrain Forklifts_1969_25 | Orange | 2020 | ConstMin - Rough Terrain Forklifts | 1969 | 25 | Diesel | 0 | 0 | 0 | 0 | 0 | 0 | 0 | 0 | 0 | 0 | 0 | 0 | 0 | 0 | 0 | 0 | #DIV/0!
ConstMin - Rough Terrain Forklifts_1969_100 | Orange | 2020 | ConstMin - Rough Terrain Forklifts | 1969 | 100 | Diesel | 4.161e-05 | 5.0348e-05 | 5.9918e-05 | 0.00016546 | 0.00040532 | 0.014204 | 2.8856e-05 | 2.6547e-05 | 1.3008e-07 | 1.1593e-07 | 460.8369 | 263.1393 | 1.3173 | 22213.3434 | 0.75051 | 6.0419 | 199.7552 | 1.21
ConstMin - Rough Terrain Forklifts_1969_175 | Orange | 2020 | ConstMin - Rough Terrain Forklifts | 1969 | 175 | Diesel | 6.7663e-06 | 8.1872e-06 | 9.7435e-06 | 2.6877e-05 | 7.7404e-05 | 0.0025191 | 4.6908e-06 | 4.3155e-06 | 2.3087e-08 | 2.056e-08 | 81.7284 | 23.1425 | 0.10978 | 3934.2327 | 0.68907 | 6.5147 | 210.8165 | 1.21
ConstMin - Rough Terrain Forklifts_1970_50 | Orange | 2020 | ConstMin - Rough Terrain Forklifts | 1970 | 50 | Diesel | 4.5052e-06 | 5.4513e-06 | 6.4875e-06 | 1.5092e-05 | 1.097e-05 | 0.00085518 | 1.4426e-06 | 1.3272e-06 | 7.7715e-09 | 6.9799e-09 | 27.7455 | 24.4895 | 0.10978 | 1199.9838 | 1.5042 | 3.0271 | 223.0863 | 1.21
ConstMin - Rough Terrain Forklifts_1970_100 | Orange | 2020 | ConstMin - Rough Terrain Forklifts | 1970 | 100 | Diesel | 9.1439e-06 | 1.1064e-05 | 1.3167e-05 | 3.6432e-05 | 8.928e-05 | 0.0031398 | 6.3291e-06 | 5.8228e-06 | 2.8755e-08 | 2.5626e-08 | 101.8668 | 48.9789 | 0.21955 | 4897.8932 | 0.74799 | 6.0358 | 223.0863 | 1.21
ConstMin - Rough Terrain Forklifts_1972_25 | Orange | 2020 | ConstMin - Rough Terrain Forklifts | 1972 | 25 | Diesel | 0 | 0 | 0 | 0 | 0 | 0 | 0 | 0 | 0 | 0 | 0 | 0 | 0 | 0 | 0 | 0 | #DIV/0!
ConstMin - Rough Terrain Forklifts_1973_25 | Orange | 2020 | ConstMin - Rough Terrain Forklifts | 1973 | 25 | Diesel | 0 | 0 | 0 | 0 | 0 | 0 | 0 | 0 | 0 | 0 | 0 | 0 | 0 | 0 | 0 | 0 | #DIV/0!
ConstMin - Rough Terrain Forklifts_1974_25 | Orange | 2020 | ConstMin - Rough Terrain Forklifts | 1974 | 25 | Diesel | 0 | 0 | 0 | 0 | 0 | 0 | 0 | 0 | 0 | 0 | 0 | 0 | 0 | 0 | 0 | 0 | #DIV/0!
ConstMin - Rough Terrain Forklifts_1974_175 | Orange | 2020 | ConstMin - Rough Terrain Forklifts | 1974 | 175 | Diesel | 4.962e-06 | 6.004e-06 | 7.1453e-06 | 2.6279e-05 | 6.5008e-05 | 0.0025118 | 3.2116e-06 | 2.9547e-06 | 2.3074e-08 | 2.0501e-08 | 81.4935 | 24.4895 | 0.10978 | 3918.3145 | 0.50738 | 5.4936 | 223.0863 | 1.21
ConstMin - Rough Terrain Forklifts_1976_25 | Orange | 2020 | ConstMin - Rough Terrain Forklifts | 1976 | 25 | Diesel | 0 | 0 | 0 | 0 | 0 | 0 | 0 | 0 | 0 | 0 | 0 | 0 | 0 | 0 | 0 | 0 | #DIV/0!
ConstMin - Rough Terrain Forklifts_1977_25 | Orange | 2020 | ConstMin - Rough Terrain Forklifts | 1977 | 25 | Diesel | 0 | 0 | 0 | 0 | 0 | 0 | 0 | 0 | 0 | 0 | 0 | 0 | 0 | 0 | 0 | 0 | #DIV/0!
ConstMin - Rough Terrain Forklifts_1978_100 | Orange | 2020 | ConstMin - Rough Terrain Forklifts | 1978 | 100 | Diesel | 2.8216e-06 | 3.4141e-06 | 4.0631e-06 | 1.1428e-05 | 2.8097e-05 | 0.0010167 | 1.9216e-06 | 1.7679e-06 | 9.3155e-09 | 8.2984e-09 | 32.9867 | 19.8365 | 0.10978 | 1586.9174 | 0.71238 | 5.8626 | 180.6999 | 1.21
ConstMin - Rough Terrain Forklifts_1979_25 | Orange | 2020 | ConstMin - Rough Terrain Forklifts | 1979 | 25 | Diesel | 0 | 0 | 0 | 0 | 0 | 0 | 0 | 0 | 0 | 0 | 0 | 0 | 0 | 0 | 0 | 0 | #DIV/0!
ConstMin - Rough Terrain Forklifts_1979_100 | Orange | 2020 | ConstMin - Rough Terrain Forklifts | 1979 | 100 | Diesel | 2.8041e-06 | 3.393e-06 | 4.038e-06 | 1.1382e-05 | 2.7995e-05 | 0.0010167 | 1.9056e-06 | 1.7531e-06 | 9.3161e-09 | 8.2984e-09 | 32.9867 | 19.8365 | 0.10978 | 1586.9174 | 0.70798 | 5.8414 | 180.6999 | 1.21
ConstMin - Rough Terrain Forklifts_1980_50 | Orange | 2020 | ConstMin - Rough Terrain Forklifts | 1980 | 50 | Diesel | 3.6276e-06 | 4.3894e-06 | 5.2238e-06 | 1.2285e-05 | 9.6097e-06 | 0.00076792 | 1.1907e-06 | 1.0954e-06 | 6.991e-09 | 6.2677e-09 | 24.9143 | 24.4895 | 0.10978 | 1077.5365 | 1.3488 | 2.953 | 223.0863 | 1.21
ConstMin - Rough Terrain Forklifts_1980_75 | Orange | 2020 | ConstMin - Rough Terrain Forklifts | 1980 | 75 | Diesel | 9.296e-06 | 1.1248e-05 | 1.3386e-05 | 3.7814e-05 | 9.3048e-05 | 0.0033916 | 6.3034e-06 | 5.7991e-06 | 3.1079e-08 | 2.7682e-08 | 110.0381 | 71.999 | 0.32933 | 5303.9285 | 0.70222 | 5.8089 | 218.6245 | 1.21
ConstMin - Rough Terrain Forklifts_1981_25 | Orange | 2020 | ConstMin - Rough Terrain Forklifts | 1981 | 25 | Diesel | 0 | 0 | 0 | 0 | 0 | 0 | 0 | 0 | 0 | 0 | 0 | 0 | 0 | 0 | 0 | 0 | #DIV/0!
ConstMin - Rough Terrain Forklifts_1982_25 | Orange | 2020 | ConstMin - Rough Terrain Forklifts | 1982 | 25 | Diesel | 0 | 0 | 0 | 0 | 0 | 0 | 0 | 0 | 0 | 0 | 0 | 0 | 0 | 0 | 0 | 0 | #DIV/0!
ConstMin - Rough Terrain Forklifts_1982_50 | Orange | 2020 | ConstMin - Rough Terrain Forklifts | 1982 | 50 | Diesel | 1.1277e-05 | 1.3645e-05 | 1.6238e-05 | 3.8282e-05 | 3.0423e-05 | 0.0024434 | 3.7219e-06 | 3.4241e-06 | 2.2252e-08 | 1.9943e-08 | 79.2729 | 73.4684 | 0.32933 | 3428.5252 | 1.3178 | 2.9382 | 223.0863 | 1.21
ConstMin - Rough Terrain Forklifts_1982_75 | Orange | 2020 | ConstMin - Rough Terrain Forklifts | 1982 | 75 | Diesel | 2.4644e-06 | 2.9819e-06 | 3.5488e-06 | 1.0069e-05 | 2.4798e-05 | 0.00091054 | 1.6636e-06 | 1.5305e-06 | 8.3444e-09 | 7.4317e-09 | 29.5414 | 24.4895 | 0.10978 | 1420.389 | 0.69516 | 5.7809 | 223.0863 | 1.21
ConstMin - Rough Terrain Forklifts_1983_100 | Orange | 2020 | ConstMin - Rough Terrain Forklifts | 1983 | 100 | Diesel | 1.0194e-05 | 1.2334e-05 | 1.4679e-05 | 4.1742e-05 | 0.00010284 | 0.0037902 | 6.8654e-06 | 6.3161e-06 | 3.4737e-08 | 3.0935e-08 | 122.9702 | 65.142 | 0.32933 | 5927.9201 | 0.68896 | 5.7447 | 197.8032 | 1.21
ConstMin - Rough Terrain Forklifts_1984_50 | Orange | 2020 | ConstMin - Rough Terrain Forklifts | 1984 | 50 | Diesel | 3.3405e-06 | 4.0421e-06 | 4.8104e-06 | 1.137e-05 | 9.1835e-06 | 0.00074131 | 1.109e-06 | 1.0203e-06 | 6.7535e-09 | 6.0504e-09 | 24.0509 | 23.1425 | 0.10978 | 1041.4145 | 1.2852 | 2.9199 | 210.8165 | 1.21
ConstMin - Rough Terrain Forklifts_1984_100 | Orange | 2020 | ConstMin - Rough Terrain Forklifts | 1984 | 100 | Diesel | 1.3115e-05 | 1.587e-05 | 1.8886e-05 | 5.3828e-05 | 0.00013268 | 0.0049079 | 8.8127e-06 | 8.1077e-06 | 4.4983e-08 | 4.0058e-08 | 159.2328 | 99.4272 | 0.4391 | 7655.8968 | 0.68637 | 5.7386 | 226.4326 | 1.21
ConstMin - Rough Terrain Forklifts_1985_100 | Orange | 2020 | ConstMin - Rough Terrain Forklifts | 1985 | 100 | Diesel | 4.1612e-05 | 5.035e-05 | 5.9921e-05 | 0.00017117 | 0.00042212 | 0.015672 | 2.7895e-05 | 2.5663e-05 | 1.4365e-07 | 1.2791e-07 | 508.4696 | 283.0982 | 1.3173 | 24676.7286 | 0.67562 | 5.6641 | 214.9064 | 1.21
ConstMin - Rough Terrain Forklifts_1985_175 | Orange | 2020 | ConstMin - Rough Terrain Forklifts | 1985 | 175 | Diesel | 4.2076e-06 | 5.0912e-06 | 6.0589e-06 | 2.4778e-05 | 5.9075e-05 | 0.0025932 | 3.0219e-06 | 2.7801e-06 | 2.3849e-08 | 2.1165e-08 | 84.1322 | 23.1425 | 0.10978 | 4049.9454 | 0.41625 | 4.8299 | 210.8165 | 1.21
ConstMin - Rough Terrain Forklifts_1986_100 | Orange | 2020 | ConstMin - Rough Terrain Forklifts | 1986 | 100 | Diesel | 3.0155e-05 | 3.6487e-05 | 4.3423e-05 | 0.00012433 | 0.00030674 | 0.011431 | 2.0166e-05 | 1.8553e-05 | 1.0478e-07 | 9.3298e-08 | 370.8644 | 193.3443 | 0.87821 | 17715.1745 | 0.682 | 5.7334 | 220.1583 | 1.21
ConstMin - Rough Terrain Forklifts_1987_100 | Orange | 2020 | ConstMin - Rough Terrain Forklifts | 1987 | 100 | Diesel | 2.7703e-05 | 3.3521e-05 | 3.9892e-05 | 0.00011449 | 0.00028258 | 0.01057 | 1.8481e-05 | 1.7003e-05 | 9.6897e-08 | 8.6273e-08 | 342.9418 | 177.7935 | 0.87821 | 16690.3669 | 0.66502 | 5.6062 | 202.4508 | 1.21
ConstMin - Rough Terrain Forklifts_1988_100 | Orange | 2020 | ConstMin - Rough Terrain Forklifts | 1988 | 100 | Diesel | 2.0929e-05 | 2.5324e-05 | 3.0138e-05 | 9.168e-05 | 0.0002095 | 0.011691 | 1.6641e-05 | 1.531e-05 | 1.0746e-07 | 9.5422e-08 | 379.3093 | 224.0786 | 1.0978 | 18105.5519 | 0.46314 | 3.8314 | 204.1239 | 1.21
ConstMin - Rough Terrain Forklifts_1989_100 | Orange | 2020 | ConstMin - Rough Terrain Forklifts | 1989 | 100 | Diesel | 3.1403e-05 | 3.7998e-05 | 4.522e-05 | 0.00013789 | 0.00031524 | 0.017658 | 2.4906e-05 | 2.2914e-05 | 1.6232e-07 | 1.4412e-07 | 572.9046 | 324.6079 | 1.6466 | 27396.9042 | 0.45924 | 3.81 | 197.1339 | 1.21
ConstMin - Rough Terrain Forklifts_1989_175 | Orange | 2020 | ConstMin - Rough Terrain Forklifts | 1989 | 175 | Diesel | 2.4937e-06 | 3.0174e-06 | 3.5909e-06 | 1.2329e-05 | 3.4028e-05 | 0.0020409 | 1.5844e-06 | 1.4576e-06 | 1.8794e-08 | 1.6657e-08 | 66.2134 | 24.4895 | 0.10978 | 3183.6306 | 0.31383 | 3.5392 | 223.0863 | 1.21
ConstMin - Rough Terrain Forklifts_1990_25 | Orange | 2020 | ConstMin - Rough Terrain Forklifts | 1990 | 25 | Diesel | 0 | 0 | 0 | 0 | 0 | 0 | 0 | 0 | 0 | 0 | 0 | 0 | 0 | 0 | 0 | 0 | #DIV/0!
ConstMin - Rough Terrain Forklifts_1990_50 | Orange | 2020 | ConstMin - Rough Terrain Forklifts | 1990 | 50 | Diesel | 3.212e-06 | 3.8866e-06 | 4.6253e-06 | 1.1269e-05 | 9.4487e-06 | 0.00078537 | 1.1106e-06 | 1.0218e-06 | 7.1648e-09 | 6.4101e-09 | 25.4806 | 24.4895 | 0.10978 | 1102.026 | 1.1678 | 2.839 | 223.0863 | 1.21
ConstMin - Rough Terrain Forklifts_1990_100 | Orange | 2020 | ConstMin - Rough Terrain Forklifts | 1990 | 100 | Diesel | 4.7575e-05 | 5.7566e-05 | 6.8508e-05 | 0.00020941 | 0.00047896 | 0.026931 | 3.7637e-05 | 3.4626e-05 | 2.4756e-07 | 2.1981e-07 | 873.7383 | 476.8099 | 2.4151 | 41807.5589 | 0.45593 | 3.7934 | 197.4313 | 1.21
ConstMin - Rough Terrain Forklifts_1991_100 | Orange | 2020 | ConstMin - Rough Terrain Forklifts | 1991 | 100 | Diesel | 1.2228e-05 | 1.4796e-05 | 1.7608e-05 | 5.3954e-05 | 0.00012346 | 0.0069683 | 9.6485e-06 | 8.8766e-06 | 6.4059e-08 | 5.6875e-08 | 226.0804 | 114.4883 | 0.54888 | 10830.5887 | 0.45235 | 3.7746 | 208.5857 | 1.21
ConstMin - Rough Terrain Forklifts_1992_100 | Orange | 2020 | ConstMin - Rough Terrain Forklifts | 1992 | 100 | Diesel | 4.9254e-06 | 5.9597e-06 | 7.0926e-06 | 2.1786e-05 | 4.9877e-05 | 0.0028258 | 3.8761e-06 | 3.566e-06 | 2.5978e-08 | 2.3064e-08 | 91.6801 | 48.9789 | 0.21955 | 4408.1038 | 0.44767 | 3.7466 | 223.0863 | 1.21
ConstMin - Rough Terrain Forklifts_1993_100 | Orange | 2020 | ConstMin - Rough Terrain Forklifts | 1993 | 100 | Diesel | 1.3139e-05 | 1.5898e-05 | 1.892e-05 | 5.8263e-05 | 0.00013345 | 0.0075895 | 1.0312e-05 | 9.4874e-06 | 6.9774e-08 | 6.1944e-08 | 246.2329 | 152.6918 | 0.76843 | 11931.775 | 0.4412 | 3.7034 | 198.7061 | 1.21
ConstMin - Rough Terrain Forklifts_1994_100 | Orange | 2020 | ConstMin - Rough Terrain Forklifts | 1994 | 100 | Diesel | 2.1022e-05 | 2.5436e-05 | 3.0271e-05 | 9.3452e-05 | 0.00021415 | 0.012226 | 1.6454e-05 | 1.5138e-05 | 1.124e-07 | 9.9787e-08 | 396.6576 | 219.6705 | 1.0978 | 19243.1365 | 0.43769 | 3.685 | 200.1084 | 1.21
ConstMin - Rough Terrain Forklifts_1995_100 | Orange | 2020 | ConstMin - Rough Terrain Forklifts | 1995 | 100 | Diesel | 2.5809e-05 | 3.1229e-05 | 3.7165e-05 | 0.00011503 | 0.00026372 | 0.015114 | 2.0145e-05 | 1.8534e-05 | 1.3896e-07 | 1.2336e-07 | 490.3479 | 258.6088 | 1.2075 | 23744.9861 | 0.43548 | 3.6775 | 214.1628 | 1.21
ConstMin - Rough Terrain Forklifts_1996_50 | Orange | 2020 | ConstMin - Rough Terrain Forklifts | 1996 | 50 | Diesel | 2.5861e-06 | 3.1292e-06 | 3.724e-06 | 9.1626e-06 | 8.1242e-06 | 0.00068592 | 9.1386e-07 | 8.4075e-07 | 6.2641e-09 | 5.5984e-09 | 22.2539 | 25.3466 | 0.10978 | 963.1707 | 1.0758 | 2.793 | 230.8943 | 1.21
ConstMin - Rough Terrain Forklifts_1996_100 | Orange | 2020 | ConstMin - Rough Terrain Forklifts | 1996 | 100 | Diesel | 8.4482e-05 | 0.00010222 | 0.00012165 | 0.0003775 | 0.00086592 | 0.049817 | 6.5759e-05 | 6.0498e-05 | 4.5805e-07 | 4.066e-07 | 1616.2683 | 824.9277 | 3.9519 | 78047.3222 | 0.43369 | 3.6737 | 208.7406 | 1.21
ConstMin - Rough Terrain Forklifts_1996_175 | Orange | 2020 | ConstMin - Rough Terrain Forklifts | 1996 | 175 | Diesel | 2.2864e-06 | 2.7666e-06 | 3.2924e-06 | 1.1504e-05 | 3.1856e-05 | 0.0019624 | 1.4259e-06 | 1.3118e-06 | 1.8074e-08 | 1.6017e-08 | 63.6668 | 24.4895 | 0.10978 | 3061.1832 | 0.29925 | 3.4458 | 223.0863 | 1.21
ConstMin - Rough Terrain Forklifts_1996_300 | Orange | 2020 | ConstMin - Rough Terrain Forklifts | 1996 | 300 | Diesel | 1.721e-06 | 2.0824e-06 | 2.4782e-06 | 6.2709e-06 | 3.9759e-05 | 0.0031398 | 9.2329e-07 | 8.4942e-07 | 2.8977e-08 | 2.5626e-08 | 101.8668 | 24.4895 | 0.10978 | 4897.8932 | 0.14078 | 2.6879 | 223.0863 | 1.21
ConstMin - Rough Terrain Forklifts_1997_50 | Orange | 2020 | ConstMin - Rough Terrain Forklifts | 1997 | 50 | Diesel | 1.5402e-05 | 1.8636e-05 | 2.2178e-05 | 5.4666e-05 | 4.8948e-05 | 0.0041435 | 5.4639e-06 | 5.0268e-06 | 3.7847e-08 | 3.3819e-08 | 134.4311 | 128.4472 | 0.54888 | 5805.8156 | 1.0629 | 2.7916 | 234.0175 | 1.21
ConstMin - Rough Terrain Forklifts_1997_100 | Orange | 2020 | ConstMin - Rough Terrain Forklifts | 1997 | 100 | Diesel | 7.8238e-05 | 9.4668e-05 | 0.00011266 | 0.00035051 | 0.0008044 | 0.046458 | 6.0724e-05 | 5.5866e-05 | 4.2718e-07 | 3.7918e-07 | 1507.2796 | 736.2758 | 3.403 | 72867.5524 | 0.43019 | 3.6554 | 216.3577 | 1.21
ConstMin - Rough Terrain Forklifts_1997_175 | Orange | 2020 | ConstMin - Rough Terrain Forklifts | 1997 | 175 | Diesel | 1.027e-05 | 1.2427e-05 | 1.4789e-05 | 5.1809e-05 | 0.0001236 | 0.0088762 | 7.0961e-06 | 6.5284e-06 | 8.1757e-08 | 7.2447e-08 | 287.9797 | 105.7945 | 0.4391 | 13885.5271 | 0.29634 | 2.9475 | 240.9332 | 1.21
ConstMin - Rough Terrain Forklifts_1998_50 | Orange | 2020 | ConstMin - Rough Terrain Forklifts | 1998 | 50 | Diesel | 5.4759e-05 | 6.6258e-05 | 7.8852e-05 | 0.00019472 | 0.00017609 | 0.014946 | 1.9505e-05 | 1.7945e-05 | 1.3654e-07 | 1.2199e-07 | 484.9033 | 429.0554 | 1.7564 | 20970.0847 | 1.0462 | 2.7805 | 244.2795 | 1.21
ConstMin - Rough Terrain Forklifts_1998_100 | Orange | 2020 | ConstMin - Rough Terrain Forklifts | 1998 | 100 | Diesel | 0.00012603 | 0.0001525 | 0.00018149 | 0.00056613 | 0.0010454 | 0.075366 | 0.00010837 | 9.9703e-05 | 6.9302e-07 | 6.1513e-07 | 2445.1689 | 1238.7996 | 5.7083 | 117400.0879 | 0.43012 | 2.9485 | 217.0158 | 1.21
ConstMin - Rough Terrain Forklifts_1998_175 | Orange | 2020 | ConstMin - Rough Terrain Forklifts | 1998 | 175 | Diesel | 1.3343e-05 | 1.6145e-05 | 1.9213e-05 | 6.7488e-05 | 0.00016108 | 0.011613 | 9.1924e-06 | 8.4571e-06 | 1.0697e-07 | 9.4785e-08 | 376.7767 | 138.6104 | 0.54888 | 18157.9593 | 0.29441 | 2.9375 | 252.5337 | 1.21
ConstMin - Rough Terrain Forklifts_1999_75 | Orange | 2020 | ConstMin - Rough Terrain Forklifts | 1999 | 75 | Diesel | 1.6756e-05 | 2.0275e-05 | 2.4129e-05 | 6.0771e-05 | 5.6435e-05 | 0.0057645 | 6.5301e-06 | 6.0077e-06 | 5.2793e-08 | 4.7049e-08 | 187.0235 | 161.7529 | 0.65865 | 8087.6461 | 0.8301 | 2.3106 | 245.5808 | 1.21
ConstMin - Rough Terrain Forklifts_1999_175 | Orange | 2020 | ConstMin - Rough Terrain Forklifts | 1999 | 175 | Diesel | 0.00011686 | 0.0001414 | 0.00016827 | 0.00053212 | 0.0010111 | 0.073178 | 9.8445e-05 | 9.057e-05 | 6.7306e-07 | 5.9727e-07 | 2374.1855 | 1077.2916 | 4.8301 | 114266.32 | 0.40974 | 2.9299 | 223.0356 | 1.21
ConstMin - Rough Terrain Forklifts_2000_50 | Orange | 2020 | ConstMin - Rough Terrain Forklifts | 2000 | 50 | Diesel | 2.7379e-06 | 3.3129e-06 | 3.9426e-06 | 9.9491e-06 | 9.3292e-06 | 0.00095599 | 1.0715e-06 | 9.8579e-07 | 8.7564e-09 | 7.8026e-09 | 31.016 | 26.816 | 0.10978 | 1340.7983 | 0.81814 | 2.3039 | 244.2795 | 1.21
ConstMin - Rough Terrain Forklifts_2000_175 | Orange | 2020 | ConstMin - Rough Terrain Forklifts | 2000 | 175 | Diesel | 0.00024984 | 0.0003023 | 0.00035977 | 0.0011454 | 0.0021998 | 0.15984 | 0.00020845 | 0.00019177 | 1.4703e-06 | 1.3046e-06 | 5185.9131 | 2276.7856 | 10.5385 | 248201.6064 | 0.4033 | 2.9347 | 216.0451 | 1.21
ConstMin - Rough Terrain Forklifts_2001_50 | Orange | 2020 | ConstMin - Rough Terrain Forklifts | 2001 | 50 | Diesel | 8.0909e-06 | 9.79e-06 | 1.1651e-05 | 2.946e-05 | 2.7898e-05 | 0.002868 | 3.1802e-06 | 2.9258e-06 | 2.6273e-08 | 2.3408e-08 | 93.0479 | 80.4479 | 0.32933 | 4022.3948 | 0.80591 | 2.2965 | 244.2795 | 1.21
ConstMin - Rough Terrain Forklifts_2001_175 | Orange | 2020 | ConstMin - Rough Terrain Forklifts | 2001 | 175 | Diesel | 0.00015614 | 0.00018893 | 0.00022485 | 0.00071547 | 0.0013635 | 0.09947 | 0.00013058 | 0.00012013 | 9.1497e-07 | 8.1186e-07 | 3227.2061 | 1436.4296 | 6.2572 | 155046.2715 | 0.4035 | 2.912 | 229.5636 | 1.21
ConstMin - Rough Terrain Forklifts_2002_50 | Orange | 2020 | ConstMin - Rough Terrain Forklifts | 2002 | 50 | Diesel | 5.312e-06 | 6.4275e-06 | 7.6493e-06 | 1.9382e-05 | 1.8538e-05 | 0.001912 | 2.0973e-06 | 1.9295e-06 | 1.7518e-08 | 1.5605e-08 | 62.0319 | 53.6319 | 0.21955 | 2681.5965 | 0.79367 | 2.2891 | 244.2795 | 1.21
ConstMin - Rough Terrain Forklifts_2002_175 | Orange | 2020 | ConstMin - Rough Terrain Forklifts | 2002 | 175 | Diesel | 0.00018908 | 0.00022878 | 0.00027227 | 0.00086995 | 0.0016644 | 0.1219 | 0.00015468 | 0.00014231 | 1.1213e-06 | 9.9492e-07 | 3954.8462 | 1807.0777 | 8.0136 | 190401.7868 | 0.39787 | 2.8945 | 225.5005 | 1.21
ConstMin - Rough Terrain Forklifts_2003_50 | Orange | 2020 | ConstMin - Rough Terrain Forklifts | 2003 | 50 | Diesel | 2.7938e-06 | 3.3805e-06 | 4.023e-06 | 1.0215e-05 | 9.8706e-06 | 0.0010213 | 1.1081e-06 | 1.0194e-06 | 9.3588e-09 | 8.3359e-09 | 33.1357 | 30.4894 | 0.10978 | 1433.0011 | 0.78112 | 2.2808 | 277.7424 | 1.21
ConstMin - Rough Terrain Forklifts_2003_100 | Orange | 2020 | ConstMin - Rough Terrain Forklifts | 2003 | 100 | Diesel | 6.2103e-05 | 7.5145e-05 | 8.9429e-05 | 0.00028281 | 0.0005235 | 0.038494 | 5.2589e-05 | 4.8382e-05 | 3.5403e-07 | 3.1418e-07 | 1248.8996 | 639.7873 | 2.8542 | 59697.076 | 0.41681 | 2.9037 | 224.1588 | 1.21
ConstMin - Rough Terrain Forklifts_2003_175 | Orange | 2020 | ConstMin - Rough Terrain Forklifts | 2003 | 175 | Diesel | 2.2866e-05 | 2.7667e-05 | 3.2926e-05 | 0.0002129 | 0.00038109 | 0.037459 | 1.769e-05 | 1.6274e-05 | 3.4564e-07 | 3.0573e-07 | 1215.303 | 454.402 | 1.7564 | 58390.6619 | 0.1569 | 2.1611 | 258.7104 | 1.21
ConstMin - Rough Terrain Forklifts_2004_50 | Orange | 2020 | ConstMin - Rough Terrain Forklifts | 2004 | 50 | Diesel | 6.018e-06 | 7.2818e-06 | 8.666e-06 | 3.7281e-05 | 4.1931e-05 | 0.0047415 | 3.6533e-06 | 3.361e-06 | 4.3657e-08 | 3.87e-08 | 153.8331 | 136.8961 | 0.54888 | 6625.7719 | 0.36391 | 2.0955 | 249.4105 | 1.21
ConstMin - Rough Terrain Forklifts_2004_100 | Orange | 2020 | ConstMin - Rough Terrain Forklifts | 2004 | 100 | Diesel | 6.8316e-05 | 8.2663e-05 | 9.8376e-05 | 0.00057083 | 0.00091668 | 0.084324 | 6.4494e-05 | 5.9334e-05 | 7.7757e-07 | 6.8824e-07 | 2735.7949 | 1362.8388 | 6.1474 | 132025.0062 | 0.20732 | 2.299 | 221.692 | 1.21
ConstMin - Rough Terrain Forklifts_2004_175 | Orange | 2020 | ConstMin - Rough Terrain Forklifts | 2004 | 175 | Diesel | 6.1409e-06 | 7.4304e-06 | 8.8428e-06 | 7.8176e-05 | 0.0001246 | 0.013817 | 5.1158e-06 | 4.7065e-06 | 1.2756e-07 | 1.1277e-07 | 448.263 | 172.5283 | 0.65865 | 21566.0358 | 0.11409 | 1.9131 | 261.9405 | 1.21
ConstMin - Rough Terrain Forklifts_2004_300 | Orange | 2020 | ConstMin - Rough Terrain Forklifts | 2004 | 300 | Diesel | 1.2702e-06 | 1.537e-06 | 1.8291e-06 | 7.7185e-06 | 3.5017e-05 | 0.0040039 | 8.1465e-07 | 7.4947e-07 | 3.698e-08 | 3.2679e-08 | 129.9019 | 31.2241 | 0.10978 | 6244.8138 | 0.081495 | 1.8567 | 284.435 | 1.21
ConstMin - Rough Terrain Forklifts_2005_50 | Orange | 2020 | ConstMin - Rough Terrain Forklifts | 2005 | 50 | Diesel | 1.8754e-06 | 2.2693e-06 | 2.7006e-06 | 1.7111e-05 | 2.0695e-05 | 0.0024081 | 1.6163e-06 | 1.487e-06 | 2.2208e-08 | 1.9655e-08 | 78.1294 | 83.5091 | 0.32933 | 3479.5449 | 0.21595 | 1.9694 | 253.5747 | 1.21
ConstMin - Rough Terrain Forklifts_2005_100 | Orange | 2020 | ConstMin - Rough Terrain Forklifts | 2005 | 100 | Diesel | 9.8806e-05 | 0.00011956 | 0.00014228 | 0.0012108 | 0.0018389 | 0.18479 | 0.00010398 | 9.5665e-05 | 1.7055e-06 | 1.5083e-06 | 5995.3915 | 2975.715 | 12.9535 | 289400.892 | 0.13679 | 2.104 | 229.7221 | 1.21
ConstMin - Rough Terrain Forklifts_2005_175 | Orange | 2020 | ConstMin - Rough Terrain Forklifts | 2005 | 175 | Diesel | 2.773e-05 | 3.3553e-05 | 3.9931e-05 | 0.00044281 | 0.00066169 | 0.078615 | 2.4454e-05 | 2.2498e-05 | 7.2601e-07 | 6.4165e-07 | 2550.5882 | 968.3135 | 3.7324 | 122747.9733 | 0.090513 | 1.785 | 259.4362 | 1.21
ConstMin - Rough Terrain Forklifts_2005_300 | Orange | 2020 | ConstMin - Rough Terrain Forklifts | 2005 | 300 | Diesel | 9.9379e-07 | 1.2025e-06 | 1.4311e-06 | 6.5925e-06 | 2.8513e-05 | 0.0034353 | 6.8824e-07 | 6.3318e-07 | 3.1731e-08 | 2.8038e-08 | 111.4543 | 23.8772 | 0.10978 | 5372.3766 | 0.074114 | 1.7574 | 217.5091 | 1.21
ConstMin - Rough Terrain Forklifts_2005_600 | Orange | 2020 | ConstMin - Rough Terrain Forklifts | 2005 | 600 | Diesel | 3.1983e-06 | 3.8699e-06 | 4.6056e-06 | 2.2435e-05 | 9.0316e-05 | 0.011967 | 2.3809e-06 | 2.1904e-06 | 1.1055e-07 | 9.7676e-08 | 388.2691 | 53.6319 | 0.21955 | 18637.0957 | 0.068757 | 1.6046 | 244.2795 | 1.21
ConstMin - Rough Terrain Forklifts_2006_75 | Orange | 2020 | ConstMin - Rough Terrain Forklifts | 2006 | 75 | Diesel | 3.2747e-06 | 3.9624e-06 | 4.7156e-06 | 4.0614e-05 | 5.149e-05 | 0.0060865 | 3.7256e-06 | 3.4276e-06 | 5.6175e-08 | 4.9678e-08 | 197.4712 | 170.814 | 0.65865 | 8540.7012 | 0.15362 | 1.9963 | 259.3378 | 1.21
ConstMin - Rough Terrain Forklifts_2006_100 | Orange | 2020 | ConstMin - Rough Terrain Forklifts | 2006 | 100 | Diesel | 8.2627e-05 | 9.9978e-05 | 0.00011898 | 0.0013469 | 0.0019897 | 0.20984 | 9.6695e-05 | 8.8959e-05 | 1.9376e-06 | 1.7126e-06 | 6807.8701 | 3444.076 | 14.6002 | 325737.0852 | 0.10163 | 2.0226 | 235.8928 | 1.21
ConstMin - Rough Terrain Forklifts_2006_175 | Orange | 2020 | ConstMin - Rough Terrain Forklifts | 2006 | 175 | Diesel | 2.7237e-05 | 3.2957e-05 | 3.9221e-05 | 0.00044145 | 0.00066097 | 0.078741 | 2.4219e-05 | 2.2282e-05 | 7.2718e-07 | 6.4268e-07 | 2554.6738 | 950.926 | 3.6226 | 122755.8964 | 0.088898 | 1.7829 | 262.4982 | 1.21
ConstMin - Rough Terrain Forklifts_2007_100 | Orange | 2020 | ConstMin - Rough Terrain Forklifts | 2007 | 100 | Diesel | 4.2064e-05 | 5.0897e-05 | 6.0572e-05 | 0.00069544 | 0.0010295 | 0.10887 | 4.8758e-05 | 4.4857e-05 | 1.0053e-06 | 8.8862e-07 | 3532.3267 | 1938.4637 | 7.9039 | 168969.4163 | 0.099741 | 2.0174 | 245.2555 | 1.21
ConstMin - Rough Terrain Forklifts_2007_175 | Orange | 2020 | ConstMin - Rough Terrain Forklifts | 2007 | 175 | Diesel | 1.3712e-05 | 1.6592e-05 | 1.9746e-05 | 0.00030147 | 0.00024838 | 0.054036 | 1.4281e-05 | 1.3139e-05 | 4.9917e-07 | 4.4103e-07 | 1753.1243 | 648.7259 | 2.3053 | 84334.3735 | 0.065145 | 0.9752 | 281.4074 | 1.21
ConstMin - Rough Terrain Forklifts_2007_300 | Orange | 2020 | ConstMin - Rough Terrain Forklifts | 2007 | 300 | Diesel | 3.5885e-06 | 4.3421e-06 | 5.1675e-06 | 2.688e-05 | 6.4983e-05 | 0.014141 | 2.7692e-06 | 2.5477e-06 | 1.3063e-07 | 1.1542e-07 | 458.7927 | 97.713 | 0.4391 | 22107.5592 | 0.065035 | 0.9733 | 222.5286 | 1.21
ConstMin - Rough Terrain Forklifts_2008_25 | Orange | 2020 | ConstMin - Rough Terrain Forklifts | 2008 | 25 | Diesel | 1.7141e-07 | 2.0741e-07 | 2.4683e-07 | 3.7486e-06 | 5.039e-06 | 0.00060897 | 1.6503e-07 | 1.5183e-07 | 5.6251e-09 | 4.9703e-09 | 19.7573 | 34.1628 | 0.10978 | 854.0701 | 0.080412 | 1.9536 | 311.2053 | 1.21
ConstMin - Rough Terrain Forklifts_2008_100 | Orange | 2020 | ConstMin - Rough Terrain Forklifts | 2008 | 100 | Diesel | 1.6366e-05 | 1.9803e-05 | 2.3567e-05 | 0.00041611 | 0.00035884 | 0.066335 | 2.2892e-05 | 2.1061e-05 | 6.1281e-07 | 5.4142e-07 | 2152.1813 | 1079.0059 | 4.2813 | 103695.2302 | 0.063234 | 1.1459 | 252.0303 | 1.21
ConstMin - Rough Terrain Forklifts_2008_175 | Orange | 2020 | ConstMin - Rough Terrain Forklifts | 2008 | 175 | Diesel | 1.0695e-05 | 1.2941e-05 | 1.5401e-05 | 0.00024065 | 0.00019875 | 0.043351 | 1.1321e-05 | 1.0416e-05 | 4.0048e-07 | 3.5382e-07 | 1406.4711 | 509.0135 | 1.7564 | 67826.0552 | 0.063178 | 0.97028 | 289.803 | 1.21
ConstMin - Rough Terrain Forklifts_2008_300 | Orange | 2020 | ConstMin - Rough Terrain Forklifts | 2008 | 300 | Diesel | 2.4819e-06 | 3.0031e-06 | 3.5739e-06 | 1.9026e-05 | 4.6109e-05 | 0.01006 | 1.9524e-06 | 1.7962e-06 | 9.2933e-08 | 8.2106e-08 | 326.3778 | 74.448 | 0.32933 | 15634.075 | 0.063604 | 0.97656 | 226.0608 | 1.21
ConstMin - Rough Terrain Forklifts_2009_50 | Orange | 2020 | ConstMin - Rough Terrain Forklifts | 2009 | 50 | Diesel | 6.1891e-07 | 7.4888e-07 | 8.9123e-07 | 1.3828e-05 | 1.8816e-05 | 0.0022835 | 6.1086e-07 | 5.62e-07 | 2.1093e-08 | 1.8638e-08 | 74.0852 | 73.8357 | 0.32933 | 3199.5487 | 0.077502 | 1.9473 | 224.2017 | 1.21
ConstMin - Rough Terrain Forklifts_2009_100 | Orange | 2020 | ConstMin - Rough Terrain Forklifts | 2009 | 100 | Diesel | 1.152e-05 | 1.3939e-05 | 1.6589e-05 | 0.00030021 | 0.00025955 | 0.048109 | 1.6469e-05 | 1.5152e-05 | 4.4445e-07 | 3.9266e-07 | 1560.8469 | 836.4377 | 3.5128 | 74521.3718 | 0.061937 | 1.1533 | 238.1097 | 1.21
ConstMin - Rough Terrain Forklifts_2009_175 | Orange | 2020 | ConstMin - Rough Terrain Forklifts | 2009 | 175 | Diesel | 4.4353e-07 | 5.3668e-07 | 6.3869e-07 | 1.0229e-05 | 8.4693e-06 | 0.0018523 | 4.7776e-07 | 4.3954e-07 | 1.7112e-08 | 1.5118e-08 | 60.0944 | 23.1425 | 0.10978 | 2892.8182 | 0.06143 | 0.96943 | 210.8165 | 1.21
ConstMin - Rough Terrain Forklifts_2009_300 | Orange | 2020 | ConstMin - Rough Terrain Forklifts | 2009 | 300 | Diesel | 9.6544e-07 | 1.1682e-06 | 1.3902e-06 | 7.5859e-06 | 1.8431e-05 | 0.0040318 | 7.7521e-07 | 7.1319e-07 | 3.7247e-08 | 3.2907e-08 | 130.807 | 26.816 | 0.10978 | 6301.7518 | 0.061382 | 0.96843 | 244.2795 | 1.21
ConstMin - Rough Terrain Forklifts_2010_50 | Orange | 2020 | ConstMin - Rough Terrain Forklifts | 2010 | 50 | Diesel | 3.1091e-07 | 3.762e-07 | 4.4771e-07 | 7.1102e-06 | 9.8003e-06 | 0.0011945 | 3.1526e-07 | 2.9004e-07 | 1.1034e-08 | 9.7489e-09 | 38.7526 | 34.8975 | 0.10978 | 1675.0795 | 0.074366 | 1.9373 | 317.8979 | 1.21
ConstMin - Rough Terrain Forklifts_2010_100 | Orange | 2020 | ConstMin - Rough Terrain Forklifts | 2010 | 100 | Diesel | 1.2683e-05 | 1.5346e-05 | 1.8263e-05 | 0.0003393 | 0.00029411 | 0.054667 | 1.8559e-05 | 1.7074e-05 | 5.0505e-07 | 4.4619e-07 | 1773.6254 | 921.7835 | 3.6226 | 84999.6113 | 0.059781 | 1.1457 | 254.4536 | 1.21
ConstMin - Rough Terrain Forklifts_2010_175 | Orange | 2020 | ConstMin - Rough Terrain Forklifts | 2010 | 175 | Diesel | 3.3007e-06 | 3.9938e-06 | 4.753e-06 | 7.8147e-05 | 6.4874e-05 | 0.014227 | 3.6225e-06 | 3.3327e-06 | 1.3144e-07 | 1.1612e-07 | 461.5898 | 165.1814 | 0.65865 | 22189.3744 | 0.059598 | 0.96809 | 250.7861 | 1.21
ConstMin - Rough Terrain Forklifts_2011_50 | Orange | 2020 | ConstMin - Rough Terrain Forklifts | 2011 | 50 | Diesel | 6.1522e-07 | 7.4442e-07 | 8.8592e-07 | 1.4431e-05 | 2.0161e-05 | 0.0024682 | 6.8411e-07 | 6.2938e-07 | 2.2801e-08 | 2.0145e-08 | 80.0769 | 84.856 | 0.32933 | 3535.6666 | 0.069716 | 1.8881 | 257.6646 | 1.21
ConstMin - Rough Terrain Forklifts_2011_100 | Orange | 2020 | ConstMin - Rough Terrain Forklifts | 2011 | 100 | Diesel | 6.0043e-05 | 7.2652e-05 | 8.6462e-05 | 0.001652 | 0.0014359 | 0.26766 | 9.5939e-05 | 8.8264e-05 | 2.4728e-06 | 2.1846e-06 | 8683.8595 | 4580.9995 | 18.3326 | 415828.5693 | 0.057852 | 1.1434 | 249.8833 | 1.21
ConstMin - Rough Terrain Forklifts_2011_175 | Orange | 2020 | ConstMin - Rough Terrain Forklifts | 2011 | 175 | Diesel | 1.4211e-05 | 1.7195e-05 | 2.0464e-05 | 0.00034603 | 0.00028804 | 0.063349 | 1.6948e-05 | 1.5592e-05 | 5.8526e-07 | 5.1704e-07 | 2055.2808 | 755.6225 | 2.9639 | 99126.4734 | 0.057439 | 0.96218 | 254.938 | 1.21
ConstMin - Rough Terrain Forklifts_2011_300 | Orange | 2020 | ConstMin - Rough Terrain Forklifts | 2011 | 300 | Diesel | 4.3629e-06 | 5.2791e-06 | 6.2825e-06 | 5.0798e-05 | 6.8859e-05 | 0.027295 | 4.8304e-07 | 4.4439e-07 | 2.5222e-07 | 2.2277e-07 | 885.5438 | 204.9768 | 0.87821 | 42635.1804 | 0.041 | 0.53478 | 233.404 | 1.21
ConstMin - Rough Terrain Forklifts_2011_600 | Orange | 2020 | ConstMin - Rough Terrain Forklifts | 2011 | 600 | Diesel | 1.884e-06 | 2.2796e-06 | 2.7129e-06 | 2.1584e-05 | 2.9735e-05 | 0.011786 | 2.0858e-07 | 1.919e-07 | 1.0891e-07 | 9.6199e-08 | 382.3962 | 49.9585 | 0.21955 | 18984.2339 | 0.039761 | 0.51863 | 227.548 | 1.21
ConstMin - Rough Terrain Forklifts_2011_750 | Orange | 2020 | ConstMin - Rough Terrain Forklifts | 2011 | 750 | Diesel | 1.4804e-06 | 1.7912e-06 | 2.1317e-06 | 1.696e-05 | 2.3364e-05 | 0.0092613 | 1.639e-07 | 1.5079e-07 | 8.5581e-08 | 7.5589e-08 | 300.4721 | 23.1425 | 0.10978 | 14464.0908 | 0.041006 | 0.53487 | 210.8165 | 1.21
ConstMin - Rough Terrain Forklifts_2012_50 | Orange | 2020 | ConstMin - Rough Terrain Forklifts | 2012 | 50 | Diesel | 3.984e-07 | 4.8206e-07 | 5.7369e-07 | 9.6084e-06 | 1.3615e-05 | 0.0016744 | 4.5737e-07 | 4.2078e-07 | 1.5469e-08 | 1.3666e-08 | 54.3246 | 58.5298 | 0.21955 | 2194.8684 | 0.072725 | 2.054 | 266.5881 | 1.21
ConstMin - Rough Terrain Forklifts_2012_100 | Orange | 2020 | ConstMin - Rough Terrain Forklifts | 2012 | 100 | Diesel | 8.824e-05 | 0.00010677 | 0.00012707 | 0.0027525 | 0.0021013 | 0.44853 | 5.7974e-05 | 5.3336e-05 | 4.1443e-06 | 3.6609e-06 | 14552.1239 | 7266.6367 | 27.883 | 698770.0888 | 0.050595 | 0.99574 | 260.6113 | 1.21
ConstMin - Rough Terrain Forklifts_2012_175 | Orange | 2020 | ConstMin - Rough Terrain Forklifts | 2012 | 175 | Diesel | 1.4443e-05 | 1.7476e-05 | 2.0798e-05 | 0.00040803 | 0.00031531 | 0.075129 | 1.3547e-06 | 1.2463e-06 | 6.9417e-07 | 6.1319e-07 | 2437.4658 | 899.6205 | 3.5128 | 117484.8182 | 0.049255 | 0.88869 | 256.0961 | 1.21
ConstMin - Rough Terrain Forklifts_2012_300 | Orange | 2020 | ConstMin - Rough Terrain Forklifts | 2012 | 300 | Diesel | 3.3549e-06 | 4.0595e-06 | 4.8311e-06 | 4.0292e-05 | 5.4773e-05 | 0.021774 | 3.8229e-07 | 3.5171e-07 | 2.0121e-07 | 1.7771e-07 | 706.4273 | 173.9977 | 0.76843 | 33979.2563 | 0.039559 | 0.53375 | 226.4326 | 1.21
ConstMin - Rough Terrain Forklifts_2012_600 | Orange | 2020 | ConstMin - Rough Terrain Forklifts | 2012 | 600 | Diesel | 7.6487e-07 | 9.2549e-07 | 1.1014e-06 | 9.0511e-06 | 1.2487e-05 | 0.004964 | 8.7156e-08 | 8.0183e-08 | 4.5872e-08 | 4.0516e-08 | 161.053 | 23.1425 | 0.10978 | 7752.7526 | 0.039528 | 0.53333 | 210.8165 | 1.21
ConstMin - Rough Terrain Forklifts_2013_50 | Orange | 2020 | ConstMin - Rough Terrain Forklifts | 2013 | 50 | Diesel | 4.3072e-07 | 5.2118e-07 | 6.2024e-07 | 1.071e-05 | 9.3035e-06 | 0.0019033 | 3.4628e-08 | 3.1858e-08 | 1.7584e-08 | 1.5534e-08 | 61.7502 | 59.6318 | 0.21955 | 2683.4332 | 0.064311 | 1.148 | 271.6075 | 1.21
ConstMin - Rough Terrain Forklifts_2013_100 | Orange | 2020 | ConstMin - Rough Terrain Forklifts | 2013 | 100 | Diesel | 7.5681e-05 | 9.1574e-05 | 0.00010898 | 0.0024393 | 0.0018676 | 0.39986 | 5.1026e-05 | 4.6943e-05 | 3.6947e-06 | 3.2636e-06 | 12973.0974 | 6708.032 | 25.7973 | 622790.8207 | 0.048687 | 0.99294 | 260.0284 | 1.21
ConstMin - Rough Terrain Forklifts_2013_175 | Orange | 2020 | ConstMin - Rough Terrain Forklifts | 2013 | 175 | Diesel | 9.9411e-06 | 1.2029e-05 | 1.4315e-05 | 0.00028976 | 0.00022459 | 0.053668 | 9.5744e-07 | 8.8084e-07 | 4.9589e-07 | 4.3803e-07 | 1741.187 | 629.3793 | 2.4151 | 83907.7002 | 0.047468 | 0.88627 | 260.6053 | 1.21
ConstMin - Rough Terrain Forklifts_2013_300 | Orange | 2020 | ConstMin - Rough Terrain Forklifts | 2013 | 300 | Diesel | 3.156e-06 | 3.8188e-06 | 4.5447e-06 | 3.9183e-05 | 5.3423e-05 | 0.0213 | 3.7092e-07 | 3.4125e-07 | 1.9684e-07 | 1.7385e-07 | 691.0642 | 165.6712 | 0.65865 | 33189.471 | 0.038099 | 0.53299 | 251.5298 | 1.21
ConstMin - Rough Terrain Forklifts_2014_50 | Orange | 2020 | ConstMin - Rough Terrain Forklifts | 2014 | 50 | Diesel | 1.852e-06 | 2.2409e-06 | 2.6669e-06 | 4.7622e-05 | 4.2023e-05 | 0.0086387 | 1.5351e-07 | 1.4123e-07 | 7.9813e-08 | 7.0508e-08 | 280.2726 | 256.5272 | 0.87821 | 12120.9081 | 0.061218 | 1.148 | 292.1036 | 1.21
ConstMin - Rough Terrain Forklifts_2014_100 | Orange | 2020 | ConstMin - Rough Terrain Forklifts | 2014 | 100 | Diesel | 0.00014526 | 0.00017577 | 0.00020918 | 0.0048496 | 0.0037239 | 0.79986 | 1.5416e-05 | 1.4182e-05 | 7.3907e-06 | 6.5283e-06 | 25950.4526 | 13089.7419 | 48.4111 | 1247740.321 | 0.046645 | 0.98825 | 270.3871 | 1.21
ConstMin - Rough Terrain Forklifts_2014_175 | Orange | 2020 | ConstMin - Rough Terrain Forklifts | 2014 | 175 | Diesel | 4.0911e-05 | 4.9503e-05 | 5.8912e-05 | 0.0012331 | 0.00095869 | 0.22978 | 4.0543e-06 | 3.73e-06 | 2.1232e-06 | 1.8755e-06 | 7455.0532 | 2824.8599 | 10.3189 | 358486.7398 | 0.045724 | 0.88552 | 273.7553 | 1.21
ConstMin - Rough Terrain Forklifts_2014_300 | Orange | 2020 | ConstMin - Rough Terrain Forklifts | 2014 | 300 | Diesel | 9.1577e-07 | 1.1081e-06 | 1.3187e-06 | 1.6971e-05 | 4.6471e-06 | 0.0093439 | 1.6134e-07 | 1.4843e-07 | 8.6362e-08 | 7.6264e-08 | 303.153 | 60.2441 | 0.21955 | 14585.3136 | 0.025156 | 0.1055 | 274.3961 | 1.21
ConstMin - Rough Terrain Forklifts_2015_25 | Orange | 2020 | ConstMin - Rough Terrain Forklifts | 2015 | 25 | Diesel | 0 | 0 | 0 | 0 | 0 | 0 | 0 | 0 | 0 | 0 | 0 | 0 | 0 | 0 | 0 | 0 | #DIV/0!
ConstMin - Rough Terrain Forklifts_2015_50 | Orange | 2020 | ConstMin - Rough Terrain Forklifts | 2015 | 50 | Diesel | 1.6982e-06 | 2.0548e-06 | 2.4454e-06 | 4.5322e-05 | 4.0659e-05 | 0.0083999 | 1.4563e-07 | 1.3398e-07 | 7.761e-08 | 6.8558e-08 | 272.5239 | 253.466 | 0.87821 | 11691.1179 | 0.058197 | 1.1516 | 288.6179 | 1.21
ConstMin - Rough Terrain Forklifts_2015_100 | Orange | 2020 | ConstMin - Rough Terrain Forklifts | 2015 | 100 | Diesel | 0.00010713 | 0.00012963 | 0.00015427 | 0.0048203 | 0.0020547 | 0.80006 | 1.5085e-05 | 1.3879e-05 | 7.3938e-06 | 6.53e-06 | 25957.1882 | 12865.1735 | 45.7765 | 1248384.6084 | 0.034382 | 0.545 | 281.0432 | 1.21
ConstMin - Rough Terrain Forklifts_2015_175 | Orange | 2020 | ConstMin - Rough Terrain Forklifts | 2015 | 175 | Diesel | 8.52e-06 | 1.0309e-05 | 1.2269e-05 | 0.00048316 | 4.491e-05 | 0.090606 | 1.5805e-06 | 1.454e-06 | 8.3744e-07 | 7.3951e-07 | 2939.615 | 1098.475 | 3.8422 | 141326.6537 | 0.024154 | 0.10522 | 285.901 | 1.21
ConstMin - Rough Terrain Forklifts_2016_25 | Orange | 2020 | ConstMin - Rough Terrain Forklifts | 2016 | 25 | Diesel | 0 | 0 | 0 | 0 | 0 | 0 | 0 | 0 | 0 | 0 | 0 | 0 | 0 | 0 | 0 | 0 | #DIV/0!
ConstMin - Rough Terrain Forklifts_2016_50 | Orange | 2020 | ConstMin - Rough Terrain Forklifts | 2016 | 50 | Diesel | 1.0319e-06 | 1.2485e-06 | 1.4859e-06 | 2.8704e-05 | 2.6201e-05 | 0.0054408 | 9.1908e-08 | 8.4556e-08 | 5.0271e-08 | 4.4407e-08 | 176.5191 | 155.5081 | 0.54888 | 7650.9989 | 0.054035 | 1.1339 | 283.3196 | 1.21
ConstMin - Rough Terrain Forklifts_2016_100 | Orange | 2020 | ConstMin - Rough Terrain Forklifts | 2016 | 100 | Diesel | 6.885e-05 | 8.3309e-05 | 9.9145e-05 | 0.0032235 | 0.0013784 | 0.53852 | 9.9235e-06 | 9.1296e-06 | 4.9769e-06 | 4.3954e-06 | 17471.8025 | 8762.6982 | 31.6154 | 836928.9576 | 0.03296 | 0.54536 | 277.1653 | 1.21
ConstMin - Rough Terrain Forklifts_2016_175 | Orange | 2020 | ConstMin - Rough Terrain Forklifts | 2016 | 175 | Diesel | 9.7619e-06 | 1.1812e-05 | 1.4057e-05 | 0.00057488 | 5.3597e-05 | 0.10851 | 1.8704e-06 | 1.7208e-06 | 1.0029e-06 | 8.8562e-07 | 3520.4115 | 1296.2274 | 4.5008 | 169521.2551 | 0.023072 | 0.10469 | 287.9989 | 1.21
ConstMin - Rough Terrain Forklifts_2017_50 | Orange | 2020 | ConstMin - Rough Terrain Forklifts | 2017 | 50 | Diesel | 6.4948e-07 | 7.8587e-07 | 9.3525e-07 | 1.8925e-05 | 1.7593e-05 | 0.0036726 | 6.037e-08 | 5.554e-08 | 3.3936e-08 | 2.9975e-08 | 119.154 | 116.8148 | 0.4391 | 5227.4602 | 0.049779 | 1.1144 | 266.0304 | 1.21
ConstMin - Rough Terrain Forklifts_2017_100 | Orange | 2020 | ConstMin - Rough Terrain Forklifts | 2017 | 100 | Diesel | 0.0001182 | 0.00014302 | 0.0001702 | 0.0057766 | 0.0024782 | 0.97155 | 1.7477e-05 | 1.6079e-05 | 8.9789e-06 | 7.9297e-06 | 31520.9539 | 15204.4073 | 52.6924 | 1515024.1605 | 0.031258 | 0.54164 | 288.5505 | 1.21
ConstMin - Rough Terrain Forklifts_2017_175 | Orange | 2020 | ConstMin - Rough Terrain Forklifts | 2017 | 175 | Diesel | 8.5089e-06 | 1.0296e-05 | 1.2253e-05 | 0.00052192 | 4.8811e-05 | 0.099171 | 1.6886e-06 | 1.5535e-06 | 9.1663e-07 | 8.0942e-07 | 3217.5076 | 1194.4737 | 4.0617 | 154506.7867 | 0.022065 | 0.10461 | 294.082 | 1.21
ConstMin - Rough Terrain Forklifts_2017_300 | Orange | 2020 | ConstMin - Rough Terrain Forklifts | 2017 | 300 | Diesel | 2.6699e-07 | 3.2306e-07 | 3.8447e-07 | 5.58e-06 | 1.5316e-06 | 0.0031118 | 5.229e-08 | 4.8107e-08 | 2.8762e-08 | 2.5398e-08 | 100.9586 | 23.1425 | 0.10978 | 4859.9345 | 0.022011 | 0.10435 | 210.8165 | 1.21
ConstMin - Rough Terrain Forklifts_2018_25 | Orange | 2020 | ConstMin - Rough Terrain Forklifts | 2018 | 25 | Diesel | 0 | 0 | 0 | 0 | 0 | 0 | 0 | 0 | 0 | 0 | 0 | 0 | 0 | 0 | 0 | 0 | #DIV/0!
ConstMin - Rough Terrain Forklifts_2018_50 | Orange | 2020 | ConstMin - Rough Terrain Forklifts | 2018 | 50 | Diesel | 1.3466e-06 | 1.6294e-06 | 1.9391e-06 | 4.1345e-05 | 3.9183e-05 | 0.008224 | 1.3136e-07 | 1.2085e-07 | 7.5994e-08 | 6.7123e-08 | 266.8172 | 231.303 | 0.76843 | 11532.107 | 0.046785 | 1.1251 | 301.0071 | 1.21
ConstMin - Rough Terrain Forklifts_2018_100 | Orange | 2020 | ConstMin - Rough Terrain Forklifts | 2018 | 100 | Diesel | 0.00012942 | 0.0001566 | 0.00018637 | 0.0066269 | 0.0028527 | 1.1223 | 1.9686e-05 | 1.8111e-05 | 1.0372e-05 | 9.1601e-06 | 36411.9241 | 18196.7751 | 61.5842 | 1751334.1887 | 0.029609 | 0.53935 | 295.478 | 1.21
ConstMin - Rough Terrain Forklifts_2018_175 | Orange | 2020 | ConstMin - Rough Terrain Forklifts | 2018 | 175 | Diesel | 1.1846e-05 | 1.4334e-05 | 1.7059e-05 | 0.00075936 | 7.1247e-05 | 0.14529 | 2.4424e-06 | 2.247e-06 | 1.3429e-06 | 1.1858e-06 | 4713.6482 | 1737.8949 | 5.8181 | 226516.571 | 0.020954 | 0.10415 | 298.7041 | 1.21
ConstMin - Rough Terrain Forklifts_2018_600 | Orange | 2020 | ConstMin - Rough Terrain Forklifts | 2018 | 600 | Diesel | 6.9389e-07 | 8.3961e-07 | 9.992e-07 | 1.5073e-05 | 4.1732e-06 | 0.00851 | 1.4163e-07 | 1.303e-07 | 7.8658e-08 | 6.9457e-08 | 276.0962 | 26.5711 | 0.10978 | 13285.5352 | 0.020926 | 0.10401 | 242.0486 | 1.21
ConstMin - Rough Terrain Forklifts_2019_50 | Orange | 2020 | ConstMin - Rough Terrain Forklifts | 2019 | 50 | Diesel | 1.2851e-06 | 1.555e-06 | 1.8506e-06 | 4.1876e-05 | 4.0501e-05 | 0.0085479 | 1.3247e-07 | 1.2187e-07 | 7.8991e-08 | 6.9767e-08 | 277.3287 | 241.2212 | 0.76843 | 11992.1416 | 0.042935 | 1.1183 | 313.9143 | 1.21
ConstMin - Rough Terrain Forklifts_2019_100 | Orange | 2020 | ConstMin - Rough Terrain Forklifts | 2019 | 100 | Diesel | 0.00014334 | 0.00017344 | 0.00020641 | 0.0077211 | 0.0033353 | 1.317 | 2.2497e-05 | 2.0697e-05 | 1.2172e-05 | 1.0749e-05 | 42727.4872 | 21155.4699 | 69.8174 | 2052413.2182 | 0.027981 | 0.5381 | 303.0115 | 1.21
ConstMin - Rough Terrain Forklifts_2019_175 | Orange | 2020 | ConstMin - Rough Terrain Forklifts | 2019 | 175 | Diesel | 1.6398e-05 | 1.9841e-05 | 2.3613e-05 | 0.0011026 | 0.0001038 | 0.21246 | 3.5249e-06 | 3.2429e-06 | 1.9638e-06 | 1.734e-06 | 6892.9384 | 2554.1288 | 8.343 | 331398.2168 | 0.019825 | 0.10371 | 306.1419 | 1.21
ConstMin - Rough Terrain Forklifts_2019_300 | Orange | 2020 | ConstMin - Rough Terrain Forklifts | 2019 | 300 | Diesel | 1.4522e-06 | 1.7571e-06 | 2.0911e-06 | 3.3271e-05 | 9.1921e-06 | 0.018815 | 3.1002e-07 | 2.8522e-07 | 1.7391e-07 | 1.5357e-07 | 610.4352 | 136.6512 | 0.4391 | 29380.0122 | 0.019804 | 0.1036 | 311.2053 | 1.21
ConstMin - Rough Terrain Forklifts_2019_600 | Orange | 2020 | ConstMin - Rough Terrain Forklifts | 2019 | 600 | Diesel | 6.2845e-07 | 7.6042e-07 | 9.0497e-07 | 1.4345e-05 | 3.978e-06 | 0.0081425 | 1.3416e-07 | 1.2343e-07 | 7.5262e-08 | 6.6458e-08 | 264.1732 | 38.4485 | 0.10978 | 12687.9922 | 0.019845 | 0.10382 | 350.2454 | 1.21
ConstMin - Rough Terrain Forklifts_2020_50 | Orange | 2020 | ConstMin - Rough Terrain Forklifts | 2020 | 50 | Diesel | 1.031e-06 | 1.2475e-06 | 1.4847e-06 | 3.5973e-05 | 3.5546e-05 | 0.0075452 | 1.1326e-07 | 1.042e-07 | 6.9728e-08 | 6.1583e-08 | 244.7959 | 211.7114 | 0.65865 | 10585.5716 | 0.039024 | 1.1119 | 321.4301 | 1.21
ConstMin - Rough Terrain Forklifts_2020_100 | Orange | 2020 | ConstMin - Rough Terrain Forklifts | 2020 | 100 | Diesel | 5.0928e-05 | 6.1623e-05 | 7.3336e-05 | 0.0028997 | 0.0012571 | 0.49824 | 8.2778e-06 | 7.6156e-06 | 4.6049e-06 | 4.0665e-06 | 16164.7033 | 7947.6888 | 25.5778 | 775769.4686 | 0.026302 | 0.53658 | 310.7266 | 1.21
ConstMin - Rough Terrain Forklifts_2020_175 | Orange | 2020 | ConstMin - Rough Terrain Forklifts | 2020 | 175 | Diesel | 8.258e-06 | 9.9922e-06 | 1.1892e-05 | 0.00058499 | 5.526e-05 | 0.11355 | 1.8583e-06 | 1.7096e-06 | 1.0495e-06 | 9.2675e-07 | 3683.8852 | 1370.3081 | 4.5008 | 177237.6498 | 0.018668 | 0.10324 | 304.4583 | 1.21
ConstMin - Rough Terrain Forklifts_2020_600 | Orange | 2020 | ConstMin - Rough Terrain Forklifts | 2020 | 600 | Diesel | 6.0744e-07 | 7.3501e-07 | 8.7472e-07 | 1.4635e-05 | 4.0648e-06 | 0.0083522 | 1.3621e-07 | 1.2531e-07 | 7.7202e-08 | 6.817e-08 | 270.9792 | 27.6731 | 0.10978 | 13006.3553 | 0.018712 | 0.10348 | 252.0875 | 1.21
ConstMin - Rough Terrain Forklifts_2021_50 | Orange | 2020 | ConstMin - Rough Terrain Forklifts | 2021 | 50 | Diesel | 3.277e-07 | 3.9651e-07 | 4.7188e-07 | 1.1434e-05 | 1.1298e-05 | 0.0023981 | 3.5998e-08 | 3.3118e-08 | 2.2162e-08 | 1.9573e-08 | 77.8052 | 67.346 | 0.21955 | 3367.3016 | 0.038991 | 1.111 | 306.7436 | 1.21
ConstMin - Rough Terrain Forklifts_2021_100 | Orange | 2020 | ConstMin - Rough Terrain Forklifts | 2021 | 100 | Diesel | 5.652e-05 | 6.8389e-05 | 8.1388e-05 | 0.0032181 | 0.0013952 | 0.55294 | 9.1867e-06 | 8.4517e-06 | 5.1105e-06 | 4.513e-06 | 17939.5886 | 8736.8618 | 27.7733 | 862670.1396 | 0.02625 | 0.53551 | 314.5781 | 1.21
ConstMin - Rough Terrain Forklifts_2021_175 | Orange | 2020 | ConstMin - Rough Terrain Forklifts | 2021 | 175 | Diesel | 6.3173e-06 | 7.6439e-06 | 9.0969e-06 | 0.00044751 | 4.2273e-05 | 0.086862 | 1.4216e-06 | 1.3078e-06 | 8.0289e-07 | 7.0895e-07 | 2818.1291 | 1051.4552 | 3.2933 | 135497.5287 | 0.01868 | 0.1033 | 319.2736 | 1.21
ConstMin - Rough Terrain Forklifts_2021_300 | Orange | 2020 | ConstMin - Rough Terrain Forklifts | 2021 | 300 | Diesel | 3.1449e-07 | 3.8054e-07 | 4.5287e-07 | 7.591e-06 | 2.1045e-06 | 0.0043242 | 7.052e-08 | 6.4878e-08 | 3.997e-08 | 3.5294e-08 | 140.294 | 31.2241 | 0.10978 | 6744.3989 | 0.018683 | 0.10332 | 284.435 | 1.21
ConstMin - Rubber Tired Dozers_1955_75 | Orange | 2020 | ConstMin - Rubber Tired Dozers | 1955 | 75 | Diesel | 2.9144e-06 | 3.5265e-06 | 4.1968e-06 | 1.1432e-05 | 2.7928e-05 | 0.00095452 | 2.0476e-06 | 1.8838e-06 | 8.7375e-09 | 7.7906e-09 | 30.9682 | 20.1897 | 0.090502 | 1514.23 | 0.77115 | 6.1071 | 223.0863 | 1.21
ConstMin - Rubber Tired Dozers_1966_25 | Orange | 2020 | ConstMin - Rubber Tired Dozers | 1966 | 25 | Diesel | 0 | 0 | 0 | 0 | 0 | 0 | 0 | 0 | 0 | 0 | 0 | 0 | 0 | 0 | 0 | 0 | #DIV/0!
ConstMin - Rubber Tired Dozers_1968_25 | Orange | 2020 | ConstMin - Rubber Tired Dozers | 1968 | 25 | Diesel | 0 | 0 | 0 | 0 | 0 | 0 | 0 | 0 | 0 | 0 | 0 | 0 | 0 | 0 | 0 | 0 | #DIV/0!
ConstMin - Rubber Tired Dozers_1969_100 | Orange | 2020 | ConstMin - Rubber Tired Dozers | 1969 | 100 | Diesel | 3.3457e-05 | 4.0483e-05 | 4.8178e-05 | 0.00013124 | 0.0003206 | 0.010958 | 2.3506e-05 | 2.1626e-05 | 1.003e-07 | 8.9434e-08 | 355.5073 | 200.2822 | 0.45251 | 17224.2653 | 0.77825 | 6.1633 | 442.6032 | 1.21
ConstMin - Rubber Tired Dozers_1969_175 | Orange | 2020 | ConstMin - Rubber Tired Dozers | 1969 | 175 | Diesel | 3.3293e-05 | 4.0285e-05 | 4.7942e-05 | 0.00013044 | 0.00037466 | 0.011892 | 2.3383e-05 | 2.1512e-05 | 1.0895e-07 | 9.7059e-08 | 385.8154 | 136.4826 | 0.27151 | 18880.0927 | 0.70652 | 6.5709 | 502.6877 | 1.21
ConstMin - Rubber Tired Dozers_1969_300 | Orange | 2020 | ConstMin - Rubber Tired Dozers | 1969 | 300 | Diesel | 0.00013277 | 0.00016065 | 0.00019119 | 0.00052019 | 0.0014941 | 0.047422 | 9.3246e-05 | 8.5786e-05 | 4.3446e-07 | 3.8706e-07 | 1538.5698 | 350.8976 | 0.90502 | 74881.5406 | 0.71039 | 6.6068 | 387.7239 | 1.21
ConstMin - Rubber Tired Dozers_1969_600 | Orange | 2020 | ConstMin - Rubber Tired Dozers | 1969 | 600 | Diesel | 0.00031771 | 0.00038443 | 0.00045751 | 0.0035029 | 0.0038576 | 0.1304 | 0.00021544 | 0.0001982 | 1.1961e-06 | 1.0643e-06 | 4230.6889 | 641.8316 | 1.448 | 207472.0724 | 0.61355 | 6.1566 | 443.2445 | 1.21
ConstMin - Rubber Tired Dozers_1970_50 | Orange | 2020 | ConstMin - Rubber Tired Dozers | 1970 | 50 | Diesel | 9.0226e-06 | 1.0917e-05 | 1.2992e-05 | 3e-05 | 2.0657e-05 | 0.0015786 | 2.84e-06 | 2.6128e-06 | 1.4324e-08 | 1.2884e-08 | 51.2143 | 45.0231 | 0.090502 | 2251.1553 | 1.6058 | 3.0385 | 497.4824 | 1.21
ConstMin - Rubber Tired Dozers_1970_75 | Orange | 2020 | ConstMin - Rubber Tired Dozers | 1970 | 75 | Diesel | 2.215e-06 | 2.6801e-06 | 3.1896e-06 | 8.6883e-06 | 2.1225e-05 | 0.00072543 | 1.5562e-06 | 1.4317e-06 | 6.6405e-09 | 5.9209e-09 | 23.5358 | 20.1897 | 0.090502 | 1150.8148 | 0.77115 | 6.1071 | 223.0863 | 1.21
ConstMin - Rubber Tired Dozers_1970_175 | Orange | 2020 | ConstMin - Rubber Tired Dozers | 1970 | 175 | Diesel | 8.313e-06 | 1.0059e-05 | 1.1971e-05 | 3.9089e-05 | 0.00010426 | 0.0035635 | 6.0059e-06 | 5.5254e-06 | 3.2697e-08 | 2.9085e-08 | 115.6146 | 40.3795 | 0.181 | 5653.1253 | 0.58917 | 6.1071 | 223.0863 | 1.21
ConstMin - Rubber Tired Dozers_1970_300 | Orange | 2020 | ConstMin - Rubber Tired Dozers | 1970 | 300 | Diesel | 2.3071e-05 | 2.7916e-05 | 3.3223e-05 | 0.00025837 | 0.00030662 | 0.011011 | 1.6136e-05 | 1.4845e-05 | 1.0111e-07 | 8.9873e-08 | 357.2505 | 68.847 | 0.27151 | 17602.419 | 0.52514 | 5.7679 | 253.5747 | 1.21
ConstMin - Rubber Tired Dozers_1971_300 | Orange | 2020 | ConstMin - Rubber Tired Dozers | 1971 | 300 | Diesel | 1.1925e-05 | 1.4429e-05 | 1.7171e-05 | 5.6072e-05 | 0.00014956 | 0.0051117 | 8.6152e-06 | 7.926e-06 | 4.6903e-08 | 4.1721e-08 | 165.844 | 45.0231 | 0.090502 | 8104.159 | 0.58954 | 6.1108 | 497.4824 | 1.21
ConstMin - Rubber Tired Dozers_1971_600 | Orange | 2020 | ConstMin - Rubber Tired Dozers | 1971 | 600 | Diesel | 1.8995e-05 | 2.2984e-05 | 2.7353e-05 | 0.00025128 | 0.00025689 | 0.0093543 | 1.3148e-05 | 1.2096e-05 | 8.5915e-08 | 7.6348e-08 | 303.4884 | 40.3795 | 0.181 | 14839.454 | 0.51286 | 5.7321 | 223.0863 | 1.21
ConstMin - Rubber Tired Dozers_1972_175 | Orange | 2020 | ConstMin - Rubber Tired Dozers | 1972 | 175 | Diesel | 7.7555e-06 | 9.3842e-06 | 1.1168e-05 | 4.0106e-05 | 9.8759e-05 | 0.0036562 | 5.1351e-06 | 4.7243e-06 | 3.3571e-08 | 2.9842e-08 | 118.6222 | 46.4364 | 0.090502 | 5804.5483 | 0.53532 | 5.6337 | 513.0984 | 1.21
ConstMin - Rubber Tired Dozers_1972_300 | Orange | 2020 | ConstMin - Rubber Tired Dozers | 1972 | 300 | Diesel | 5.294e-05 | 6.4058e-05 | 7.6234e-05 | 0.00063181 | 0.00071477 | 0.027721 | 3.4355e-05 | 3.1607e-05 | 2.547e-07 | 2.2625e-07 | 899.363 | 154.0477 | 0.27151 | 43963.1444 | 0.48247 | 5.3835 | 567.3827 | 1.21
ConstMin - Rubber Tired Dozers_1973_75 | Orange | 2020 | ConstMin - Rubber Tired Dozers | 1973 | 75 | Diesel | 1.4081e-05 | 1.7038e-05 | 2.0276e-05 | 5.5232e-05 | 0.00013493 | 0.0046116 | 9.8928e-06 | 9.1014e-06 | 4.2214e-08 | 3.764e-08 | 149.6194 | 93.6804 | 0.27151 | 7026.0272 | 0.80296 | 6.359 | 345.0401 | 1.21
ConstMin - Rubber Tired Dozers_1973_175 | Orange | 2020 | ConstMin - Rubber Tired Dozers | 1973 | 175 | Diesel | 7.831e-06 | 9.4755e-06 | 1.1277e-05 | 4.0496e-05 | 9.9719e-05 | 0.0036918 | 5.1851e-06 | 4.7703e-06 | 3.3898e-08 | 3.0132e-08 | 119.7762 | 45.0231 | 0.090502 | 5853.0037 | 0.53606 | 5.6414 | 497.4824 | 1.21
ConstMin - Rubber Tired Dozers_1973_600 | Orange | 2020 | ConstMin - Rubber Tired Dozers | 1973 | 600 | Diesel | 8.9956e-05 | 0.00010885 | 0.00012954 | 0.0013154 | 0.001242 | 0.048969 | 5.7905e-05 | 5.3273e-05 | 4.5004e-07 | 3.9968e-07 | 1588.7399 | 251.3622 | 0.54301 | 78550.6814 | 0.45883 | 5.2354 | 462.904 | 1.21
ConstMin - Rubber Tired Dozers_1974_50 | Orange | 2020 | ConstMin - Rubber Tired Dozers | 1974 | 50 | Diesel | 9.0226e-06 | 1.0917e-05 | 1.2992e-05 | 3e-05 | 2.0657e-05 | 0.0015786 | 2.84e-06 | 2.6128e-06 | 1.4324e-08 | 1.2884e-08 | 51.2143 | 45.0231 | 0.090502 | 2251.1553 | 1.6058 | 3.0385 | 497.4824 | 1.21
ConstMin - Rubber Tired Dozers_1974_75 | Orange | 2020 | ConstMin - Rubber Tired Dozers | 1974 | 75 | Diesel | 4.5956e-06 | 5.5607e-06 | 6.6177e-06 | 1.8026e-05 | 4.4037e-05 | 0.0015051 | 3.2287e-06 | 2.9704e-06 | 1.3778e-08 | 1.2285e-08 | 48.8319 | 45.0231 | 0.090502 | 2386.2246 | 0.77162 | 6.1108 | 497.4824 | 1.21
ConstMin - Rubber Tired Dozers_1974_175 | Orange | 2020 | ConstMin - Rubber Tired Dozers | 1974 | 175 | Diesel | 2.9535e-05 | 3.5737e-05 | 4.253e-05 | 0.00015273 | 0.0003761 | 0.013924 | 1.9556e-05 | 1.7991e-05 | 1.2785e-07 | 1.1364e-07 | 451.7402 | 147.3851 | 0.27151 | 22107.758 | 0.53526 | 5.633 | 542.8433 | 1.21
ConstMin - Rubber Tired Dozers_1974_300 | Orange | 2020 | ConstMin - Rubber Tired Dozers | 1974 | 300 | Diesel | 3.0518e-05 | 3.6927e-05 | 4.3947e-05 | 0.00044627 | 0.00042135 | 0.016613 | 1.9645e-05 | 1.8073e-05 | 1.5268e-07 | 1.3559e-07 | 538.9931 | 90.0462 | 0.181 | 26338.5167 | 0.46424 | 5.2971 | 497.4824 | 1.21
ConstMin - Rubber Tired Dozers_1975_75 | Orange | 2020 | ConstMin - Rubber Tired Dozers | 1975 | 75 | Diesel | 6.0697e-06 | 7.3443e-06 | 8.7403e-06 | 2.3808e-05 | 5.8163e-05 | 0.0019879 | 4.2644e-06 | 3.9232e-06 | 1.8197e-08 | 1.6225e-08 | 64.4949 | 45.0231 | 0.090502 | 3151.6174 | 0.77162 | 6.1108 | 497.4824 | 1.21
ConstMin - Rubber Tired Dozers_1975_175 | Orange | 2020 | ConstMin - Rubber Tired Dozers | 1975 | 175 | Diesel | 3.4285e-06 | 4.1485e-06 | 4.937e-06 | 1.773e-05 | 4.3658e-05 | 0.0016163 | 2.2701e-06 | 2.0885e-06 | 1.4841e-08 | 1.3192e-08 | 52.4395 | 20.1897 | 0.090502 | 2564.0961 | 0.53573 | 5.638 | 223.0863 | 1.21
ConstMin - Rubber Tired Dozers_1975_300 | Orange | 2020 | ConstMin - Rubber Tired Dozers | 1975 | 300 | Diesel | 5.6692e-06 | 6.8597e-06 | 8.1636e-06 | 2.9317e-05 | 7.2191e-05 | 0.0026726 | 3.7537e-06 | 3.4534e-06 | 2.454e-08 | 2.1814e-08 | 86.711 | 20.1897 | 0.090502 | 4239.844 | 0.53573 | 5.638 | 223.0863 | 1.21
ConstMin - Rubber Tired Dozers_1975_600 | Orange | 2020 | ConstMin - Rubber Tired Dozers | 1975 | 600 | Diesel | 5.703e-05 | 6.9007e-05 | 8.2124e-05 | 0.00083395 | 0.00078738 | 0.031045 | 3.6711e-05 | 3.3774e-05 | 2.8532e-07 | 2.5339e-07 | 1007.2274 | 143.1452 | 0.27151 | 48669.3713 | 0.46949 | 5.357 | 527.2272 | 1.21
ConstMin - Rubber Tired Dozers_1976_75 | Orange | 2020 | ConstMin - Rubber Tired Dozers | 1976 | 75 | Diesel | 2.7201e-06 | 3.2914e-06 | 3.917e-06 | 1.067e-05 | 2.6066e-05 | 0.00089088 | 1.9111e-06 | 1.7582e-06 | 8.155e-09 | 7.2713e-09 | 28.9037 | 20.1897 | 0.090502 | 1413.2813 | 0.77115 | 6.1071 | 223.0863 | 1.21
ConstMin - Rubber Tired Dozers_1976_600 | Orange | 2020 | ConstMin - Rubber Tired Dozers | 1976 | 600 | Diesel | 0.00010764 | 0.00013024 | 0.000155 | 0.001574 | 0.0014861 | 0.058594 | 6.9287e-05 | 6.3744e-05 | 5.385e-07 | 4.7824e-07 | 1901.0165 | 249.3432 | 0.54301 | 93401.3811 | 0.46173 | 5.2684 | 459.1859 | 1.21
ConstMin - Rubber Tired Dozers_1977_600 | Orange | 2020 | ConstMin - Rubber Tired Dozers | 1977 | 600 | Diesel | 0.00011912 | 0.00014413 | 0.00017153 | 0.0017419 | 0.0016446 | 0.064844 | 7.6677e-05 | 7.0543e-05 | 5.9594e-07 | 5.2924e-07 | 2103.7763 | 326.468 | 0.63351 | 103070.6078 | 0.46304 | 5.2834 | 515.3293 | 1.21
ConstMin - Rubber Tired Dozers_1978_75 | Orange | 2020 | ConstMin - Rubber Tired Dozers | 1978 | 75 | Diesel | 5.8896e-06 | 7.1264e-06 | 8.481e-06 | 2.3102e-05 | 5.6437e-05 | 0.0019289 | 4.1379e-06 | 3.8068e-06 | 1.7657e-08 | 1.5743e-08 | 62.5813 | 47.0421 | 0.090502 | 3057.7351 | 0.77172 | 6.1116 | 519.791 | 1.21
ConstMin - Rubber Tired Dozers_1978_300 | Orange | 2020 | ConstMin - Rubber Tired Dozers | 1978 | 300 | Diesel | 1.7378e-05 | 2.1027e-05 | 2.5024e-05 | 8.9864e-05 | 0.00022129 | 0.0081924 | 1.1506e-05 | 1.0586e-05 | 7.5222e-08 | 6.6865e-08 | 265.7937 | 67.2318 | 0.181 | 13580.826 | 0.51267 | 5.3953 | 371.4386 | 1.21
ConstMin - Rubber Tired Dozers_1978_600 | Orange | 2020 | ConstMin - Rubber Tired Dozers | 1978 | 600 | Diesel | 9.1372e-05 | 0.00011056 | 0.00013158 | 0.0013361 | 0.0012615 | 0.04974 | 5.8817e-05 | 5.4111e-05 | 4.5713e-07 | 4.0597e-07 | 1613.7447 | 258.0248 | 0.63351 | 78992.4472 | 0.46345 | 5.2881 | 407.2918 | 1.21
ConstMin - Rubber Tired Dozers_1979_100 | Orange | 2020 | ConstMin - Rubber Tired Dozers | 1979 | 100 | Diesel | 1.7241e-05 | 2.0862e-05 | 2.4827e-05 | 6.7628e-05 | 0.00016521 | 0.0056466 | 1.2113e-05 | 1.1144e-05 | 5.1689e-08 | 4.6087e-08 | 183.1985 | 105.3904 | 0.181 | 8800.0991 | 0.78496 | 6.2164 | 582.2552 | 1.21
ConstMin - Rubber Tired Dozers_1979_175 | Orange | 2020 | ConstMin - Rubber Tired Dozers | 1979 | 175 | Diesel | 8.6862e-06 | 1.051e-05 | 1.2508e-05 | 4.4919e-05 | 0.00011061 | 0.004095 | 5.7513e-06 | 5.2912e-06 | 3.7599e-08 | 3.3423e-08 | 132.8569 | 46.4364 | 0.090502 | 6501.0941 | 0.53532 | 5.6337 | 513.0984 | 1.21
ConstMin - Rubber Tired Dozers_1979_600 | Orange | 2020 | ConstMin - Rubber Tired Dozers | 1979 | 600 | Diesel | 0.00012022 | 0.00014547 | 0.00017312 | 0.001758 | 0.0016598 | 0.065444 | 7.7387e-05 | 7.1196e-05 | 6.0146e-07 | 5.3415e-07 | 2123.2615 | 241.974 | 0.54301 | 104170.9483 | 0.46239 | 5.276 | 445.6148 | 1.21
ConstMin - Rubber Tired Dozers_1980_75 | Orange | 2020 | ConstMin - Rubber Tired Dozers | 1980 | 75 | Diesel | 1.4269e-05 | 1.7266e-05 | 2.0547e-05 | 5.5971e-05 | 0.00013673 | 0.0046733 | 1.0025e-05 | 9.223e-06 | 4.2779e-08 | 3.8143e-08 | 151.6199 | 102.1601 | 0.181 | 7406.6037 | 0.77188 | 6.1129 | 564.4083 | 1.21
ConstMin - Rubber Tired Dozers_1980_175 | Orange | 2020 | ConstMin - Rubber Tired Dozers | 1980 | 175 | Diesel | 1.9927e-05 | 2.4112e-05 | 2.8695e-05 | 0.0001073 | 0.00024732 | 0.0099959 | 1.4039e-05 | 1.2916e-05 | 9.1819e-08 | 8.1585e-08 | 324.3056 | 100.242 | 0.181 | 15788.1191 | 0.5057 | 5.1871 | 553.8117 | 1.21
ConstMin - Rubber Tired Dozers_1980_300 | Orange | 2020 | ConstMin - Rubber Tired Dozers | 1980 | 300 | Diesel | 1.285e-05 | 1.5549e-05 | 1.8504e-05 | 6.9193e-05 | 0.00015949 | 0.0064459 | 9.0532e-06 | 8.3289e-06 | 5.921e-08 | 5.2611e-08 | 209.1309 | 51.08 | 0.090502 | 10216.0051 | 0.50397 | 5.1694 | 564.4083 | 1.21
ConstMin - Rubber Tired Dozers_1980_600 | Orange | 2020 | ConstMin - Rubber Tired Dozers | 1980 | 600 | Diesel | 0.0001403 | 0.00016976 | 0.00020203 | 0.0021647 | 0.0018729 | 0.080583 | 9.5289e-05 | 8.7666e-05 | 7.4082e-07 | 6.5771e-07 | 2614.4195 | 398.6463 | 0.72402 | 127815.9653 | 0.43978 | 4.852 | 550.6048 | 1.21
ConstMin - Rubber Tired Dozers_1981_25 | Orange | 2020 | ConstMin - Rubber Tired Dozers | 1981 | 25 | Diesel | 0 | 0 | 0 | 0 | 0 | 0 | 0 | 0 | 0 | 0 | 0 | 0 | 0 | 0 | 0 | 0 | #DIV/0!
ConstMin - Rubber Tired Dozers_1981_175 | Orange | 2020 | ConstMin - Rubber Tired Dozers | 1981 | 175 | Diesel | 1.1467e-05 | 1.3875e-05 | 1.6512e-05 | 6.1743e-05 | 0.00014232 | 0.0057519 | 8.0785e-06 | 7.4322e-06 | 5.2835e-08 | 4.6946e-08 | 186.6149 | 52.1905 | 0.090502 | 9133.3306 | 0.50302 | 5.1596 | 576.678 | 1.21
ConstMin - Rubber Tired Dozers_1981_300 | Orange | 2020 | ConstMin - Rubber Tired Dozers | 1981 | 300 | Diesel | 5.7086e-06 | 6.9074e-06 | 8.2204e-06 | 3.0738e-05 | 7.0851e-05 | 0.0028635 | 4.0218e-06 | 3.7001e-06 | 2.6304e-08 | 2.3372e-08 | 92.9046 | 20.1897 | 0.090502 | 4542.69 | 0.50349 | 5.1645 | 223.0863 | 1.21
ConstMin - Rubber Tired Dozers_1981_600 | Orange | 2020 | ConstMin - Rubber Tired Dozers | 1981 | 600 | Diesel | 0.00017607 | 0.00021304 | 0.00025354 | 0.0027166 | 0.0023504 | 0.10113 | 0.00011958 | 0.00011002 | 9.297e-07 | 8.254e-07 | 3281.0127 | 481.828 | 0.81452 | 161144.6934 | 0.43776 | 4.8297 | 591.5504 | 1.21
ConstMin - Rubber Tired Dozers_1982_50 | Orange | 2020 | ConstMin - Rubber Tired Dozers | 1982 | 50 | Diesel | 3.3965e-06 | 4.1098e-06 | 4.891e-06 | 1.1293e-05 | 7.7764e-06 | 0.00059424 | 1.0691e-06 | 9.8358e-07 | 5.3922e-09 | 4.8501e-09 | 19.2796 | 20.1897 | 0.090502 | 847.9688 | 1.6048 | 3.0366 | 223.0863 | 1.21
ConstMin - Rubber Tired Dozers_1982_100 | Orange | 2020 | ConstMin - Rubber Tired Dozers | 1982 | 100 | Diesel | 2.8676e-05 | 3.4697e-05 | 4.1293e-05 | 0.00011248 | 0.00027478 | 0.0093916 | 2.0147e-05 | 1.8535e-05 | 8.597e-08 | 7.6653e-08 | 304.7005 | 165.6568 | 0.27151 | 14909.1086 | 0.77061 | 6.1028 | 610.141 | 1.21
ConstMin - Rubber Tired Dozers_1982_300 | Orange | 2020 | ConstMin - Rubber Tired Dozers | 1982 | 300 | Diesel | 5.9623e-06 | 7.2144e-06 | 8.5858e-06 | 3.2105e-05 | 7.4e-05 | 0.0029908 | 4.2006e-06 | 3.8645e-06 | 2.7473e-08 | 2.4411e-08 | 97.0337 | 20.1897 | 0.090502 | 4744.5873 | 0.50349 | 5.1645 | 223.0863 | 1.21
ConstMin - Rubber Tired Dozers_1982_600 | Orange | 2020 | ConstMin - Rubber Tired Dozers | 1982 | 600 | Diesel | 0.00017171 | 0.00020777 | 0.00024727 | 0.0026494 | 0.0022923 | 0.098628 | 0.00011663 | 0.0001073 | 9.0671e-07 | 8.0499e-07 | 3199.8643 | 472.036 | 0.81452 | 157607.5643 | 0.43651 | 4.816 | 579.5286 | 1.21
ConstMin - Rubber Tired Dozers_1983_75 | Orange | 2020 | ConstMin - Rubber Tired Dozers | 1983 | 75 | Diesel | 6.9366e-06 | 8.3933e-06 | 9.9887e-06 | 2.7209e-05 | 6.647e-05 | 0.0022718 | 4.8735e-06 | 4.4836e-06 | 2.0796e-08 | 1.8542e-08 | 73.7071 | 57.2379 | 0.090502 | 3605.9873 | 0.77072 | 6.1037 | 632.4496 | 1.21
ConstMin - Rubber Tired Dozers_1983_600 | Orange | 2020 | ConstMin - Rubber Tired Dozers | 1983 | 600 | Diesel | 4.1052e-05 | 4.9672e-05 | 5.9114e-05 | 0.00063339 | 0.00054802 | 0.023579 | 2.7882e-05 | 2.5652e-05 | 2.1677e-07 | 1.9245e-07 | 764.9982 | 114.6777 | 0.181 | 37270.2478 | 0.44131 | 4.8688 | 633.565 | 1.21
ConstMin - Rubber Tired Dozers_1984_100 | Orange | 2020 | ConstMin - Rubber Tired Dozers | 1984 | 100 | Diesel | 8.8924e-06 | 1.076e-05 | 1.2805e-05 | 3.4881e-05 | 8.5211e-05 | 0.0029124 | 6.2475e-06 | 5.7477e-06 | 2.6659e-08 | 2.377e-08 | 94.4881 | 59.2569 | 0.090502 | 4622.0357 | 0.77083 | 6.1045 | 654.7582 | 1.21
ConstMin - Rubber Tired Dozers_1984_175 | Orange | 2020 | ConstMin - Rubber Tired Dozers | 1984 | 175 | Diesel | 2.1583e-05 | 2.6116e-05 | 3.108e-05 | 0.00011622 | 0.00026787 | 0.010826 | 1.5206e-05 | 1.3989e-05 | 9.9449e-08 | 8.8364e-08 | 351.2528 | 120.5327 | 0.181 | 17175.9109 | 0.50346 | 5.1642 | 665.9125 | 1.21
ConstMin - Rubber Tired Dozers_1984_300 | Orange | 2020 | ConstMin - Rubber Tired Dozers | 1984 | 300 | Diesel | 1.3398e-05 | 1.6212e-05 | 1.9294e-05 | 7.2144e-05 | 0.00016629 | 0.0067208 | 9.4393e-06 | 8.6841e-06 | 6.1735e-08 | 5.4854e-08 | 218.0495 | 59.2569 | 0.090502 | 10666.2361 | 0.50328 | 5.1623 | 654.7582 | 1.21
ConstMin - Rubber Tired Dozers_1984_600 | Orange | 2020 | ConstMin - Rubber Tired Dozers | 1984 | 600 | Diesel | 0.00017538 | 0.00021221 | 0.00025254 | 0.0027059 | 0.0023412 | 0.10073 | 0.00011912 | 0.00010959 | 9.2606e-07 | 8.2217e-07 | 3268.1614 | 421.0569 | 0.63351 | 159821.165 | 0.43966 | 4.8506 | 664.6377 | 1.21
ConstMin - Rubber Tired Dozers_1985_25 | Orange | 2020 | ConstMin - Rubber Tired Dozers | 1985 | 25 | Diesel | 0 | 0 | 0 | 0 | 0 | 0 | 0 | 0 | 0 | 0 | 0 | 0 | 0 | 0 | 0 | 0 | #DIV/0!
ConstMin - Rubber Tired Dozers_1985_75 | Orange | 2020 | ConstMin - Rubber Tired Dozers | 1985 | 75 | Diesel | 1.2152e-05 | 1.4704e-05 | 1.75e-05 | 4.7668e-05 | 0.00011645 | 0.0039801 | 8.538e-06 | 7.8549e-06 | 3.6433e-08 | 3.2485e-08 | 129.1292 | 81.4656 | 0.181 | 6109.9181 | 0.7969 | 6.311 | 450.0766 | 1.21
ConstMin - Rubber Tired Dozers_1985_175 | Orange | 2020 | ConstMin - Rubber Tired Dozers | 1985 | 175 | Diesel | 1.3912e-05 | 1.6834e-05 | 2.0034e-05 | 7.8116e-05 | 0.00018448 | 0.007456 | 1.0472e-05 | 9.6341e-06 | 6.8517e-08 | 6.0855e-08 | 241.9029 | 84.494 | 0.181 | 11829.1648 | 0.47122 | 5.164 | 466.808 | 1.21
ConstMin - Rubber Tired Dozers_1985_600 | Orange | 2020 | ConstMin - Rubber Tired Dozers | 1985 | 600 | Diesel | 0.00022663 | 0.00027422 | 0.00032635 | 0.0036569 | 0.0032418 | 0.13948 | 0.00016493 | 0.00015174 | 1.2828e-06 | 1.1384e-06 | 4525.2586 | 639.207 | 1.086 | 218768.5815 | 0.41506 | 4.9067 | 588.5759 | 1.21
ConstMin - Rubber Tired Dozers_1986_25 | Orange | 2020 | ConstMin - Rubber Tired Dozers | 1986 | 25 | Diesel | 0 | 0 | 0 | 0 | 0 | 0 | 0 | 0 | 0 | 0 | 0 | 0 | 0 | 0 | 0 | 0 | #DIV/0!
ConstMin - Rubber Tired Dozers_1986_75 | Orange | 2020 | ConstMin - Rubber Tired Dozers | 1986 | 75 | Diesel | 3.6176e-05 | 4.3772e-05 | 5.2093e-05 | 0.0001419 | 0.00034665 | 0.011848 | 2.5416e-05 | 2.3383e-05 | 1.0845e-07 | 9.6701e-08 | 384.3928 | 253.1793 | 0.36201 | 18798.5598 | 0.77102 | 6.106 | 699.3755 | 1.21
ConstMin - Rubber Tired Dozers_1986_175 | Orange | 2020 | ConstMin - Rubber Tired Dozers | 1986 | 175 | Diesel | 1.1889e-05 | 1.4385e-05 | 1.712e-05 | 6.6753e-05 | 0.00015765 | 0.0063715 | 8.9486e-06 | 8.2327e-06 | 5.8551e-08 | 5.2003e-08 | 206.7151 | 61.2758 | 0.090502 | 10110.5137 | 0.47112 | 5.163 | 677.0668 | 1.21
ConstMin - Rubber Tired Dozers_1986_600 | Orange | 2020 | ConstMin - Rubber Tired Dozers | 1986 | 600 | Diesel | 8.3042e-05 | 0.00010048 | 0.00011958 | 0.00134 | 0.0011878 | 0.051108 | 6.0435e-05 | 5.56e-05 | 4.7003e-07 | 4.1714e-07 | 1658.1371 | 230.9705 | 0.36201 | 80320.0087 | 0.41424 | 4.8969 | 638.0267 | 1.21
ConstMin - Rubber Tired Dozers_1987_25 | Orange | 2020 | ConstMin - Rubber Tired Dozers | 1987 | 25 | Diesel | 0 | 0 | 0 | 0 | 0 | 0 | 0 | 0 | 0 | 0 | 0 | 0 | 0 | 0 | 0 | 0 | #DIV/0!
ConstMin - Rubber Tired Dozers_1987_175 | Orange | 2020 | ConstMin - Rubber Tired Dozers | 1987 | 175 | Diesel | 1.5084e-05 | 1.8252e-05 | 2.1721e-05 | 5.9169e-05 | 0.00014455 | 0.0049403 | 1.0598e-05 | 9.75e-06 | 4.5223e-08 | 4.0322e-08 | 160.2822 | 65.3138 | 0.090502 | 7837.6545 | 0.7711 | 6.1067 | 721.6841 | 1.21
ConstMin - Rubber Tired Dozers_1987_600 | Orange | 2020 | ConstMin - Rubber Tired Dozers | 1987 | 600 | Diesel | 6.0927e-05 | 7.3721e-05 | 8.7735e-05 | 0.00098312 | 0.00087151 | 0.037497 | 4.434e-05 | 4.0793e-05 | 3.4485e-07 | 3.0605e-07 | 1216.5546 | 192.5091 | 0.27151 | 59485.3143 | 0.41037 | 4.8512 | 709.0425 | 1.21
ConstMin - Rubber Tired Dozers_1988_100 | Orange | 2020 | ConstMin - Rubber Tired Dozers | 1988 | 100 | Diesel | 1.0157e-05 | 1.229e-05 | 1.4627e-05 | 4.2128e-05 | 9.5221e-05 | 0.0048383 | 8.5265e-06 | 7.8444e-06 | 4.4428e-08 | 3.949e-08 | 156.9734 | 87.5225 | 0.181 | 7439.412 | 0.54704 | 4.2382 | 483.5395 | 1.21
ConstMin - Rubber Tired Dozers_1988_175 | Orange | 2020 | ConstMin - Rubber Tired Dozers | 1988 | 175 | Diesel | 2.8394e-05 | 3.4356e-05 | 4.0887e-05 | 0.00013258 | 0.00036183 | 0.019681 | 1.9087e-05 | 1.756e-05 | 1.8111e-07 | 1.6064e-07 | 638.5445 | 198.9698 | 0.27151 | 31171.9388 | 0.36495 | 3.8435 | 732.8384 | 1.21
ConstMin - Rubber Tired Dozers_1988_600 | Orange | 2020 | ConstMin - Rubber Tired Dozers | 1988 | 600 | Diesel | 9.3351e-05 | 0.00011295 | 0.00013443 | 0.0004493 | 0.0012255 | 0.070988 | 6.0247e-05 | 5.5427e-05 | 6.5352e-07 | 5.7939e-07 | 2303.1168 | 305.6726 | 0.54301 | 116620.584 | 0.32071 | 3.4797 | 562.921 | 1.21
ConstMin - Rubber Tired Dozers_1989_25 | Orange | 2020 | ConstMin - Rubber Tired Dozers | 1989 | 25 | Diesel | 0 | 0 | 0 | 0 | 0 | 0 | 0 | 0 | 0 | 0 | 0 | 0 | 0 | 0 | 0 | 0 | #DIV/0!
ConstMin - Rubber Tired Dozers_1989_100 | Orange | 2020 | ConstMin - Rubber Tired Dozers | 1989 | 100 | Diesel | 2.4049e-05 | 2.91e-05 | 3.4631e-05 | 9.9745e-05 | 0.00022545 | 0.011455 | 2.0188e-05 | 1.8573e-05 | 1.0519e-07 | 9.3498e-08 | 371.6603 | 208.0552 | 0.27151 | 18170.1543 | 0.53029 | 4.1085 | 766.3013 | 1.21
ConstMin - Rubber Tired Dozers_1989_175 | Orange | 2020 | ConstMin - Rubber Tired Dozers | 1989 | 175 | Diesel | 2.0325e-05 | 2.4593e-05 | 2.9267e-05 | 9.4899e-05 | 0.000259 | 0.014088 | 1.3662e-05 | 1.2569e-05 | 1.2964e-07 | 1.1499e-07 | 457.078 | 135.4731 | 0.181 | 22353.0633 | 0.3643 | 3.8367 | 748.4544 | 1.21
ConstMin - Rubber Tired Dozers_1989_300 | Orange | 2020 | ConstMin - Rubber Tired Dozers | 1989 | 300 | Diesel | 2.5547e-05 | 3.0911e-05 | 3.6787e-05 | 0.00011928 | 0.00032555 | 0.017708 | 1.7173e-05 | 1.5799e-05 | 1.6295e-07 | 1.4453e-07 | 574.5131 | 138.7035 | 0.181 | 28087.4523 | 0.36441 | 3.8379 | 766.3013 | 1.21
ConstMin - Rubber Tired Dozers_1989_600 | Orange | 2020 | ConstMin - Rubber Tired Dozers | 1989 | 600 | Diesel | 0.0001392 | 0.00016843 | 0.00020044 | 0.00066996 | 0.0018274 | 0.10585 | 8.9834e-05 | 8.2648e-05 | 9.7447e-07 | 8.6394e-07 | 3434.2102 | 478.7995 | 0.72402 | 167280.5847 | 0.3334 | 3.6173 | 661.3114 | 1.21
ConstMin - Rubber Tired Dozers_1990_25 | Orange | 2020 | ConstMin - Rubber Tired Dozers | 1990 | 25 | Diesel | 0 | 0 | 0 | 0 | 0 | 0 | 0 | 0 | 0 | 0 | 0 | 0 | 0 | 0 | 0 | 0 | #DIV/0!
ConstMin - Rubber Tired Dozers_1990_600 | Orange | 2020 | ConstMin - Rubber Tired Dozers | 1990 | 600 | Diesel | 0.00012096 | 0.00014636 | 0.00017418 | 0.00058218 | 0.001588 | 0.091982 | 7.8064e-05 | 7.1819e-05 | 8.4679e-07 | 7.5075e-07 | 2984.263 | 344.8406 | 0.63351 | 143207.394 | 0.33841 | 3.6717 | 544.3305 | 1.21
ConstMin - Rubber Tired Dozers_1991_25 | Orange | 2020 | ConstMin - Rubber Tired Dozers | 1991 | 25 | Diesel | 0 | 0 | 0 | 0 | 0 | 0 | 0 | 0 | 0 | 0 | 0 | 0 | 0 | 0 | 0 | 0 | #DIV/0!
ConstMin - Rubber Tired Dozers_1991_175 | Orange | 2020 | ConstMin - Rubber Tired Dozers | 1991 | 175 | Diesel | 1.1016e-05 | 1.3329e-05 | 1.5863e-05 | 5.1435e-05 | 0.00014038 | 0.0076358 | 7.405e-06 | 6.8126e-06 | 7.0266e-08 | 6.2322e-08 | 247.7337 | 73.3897 | 0.090502 | 12109.2973 | 0.36448 | 3.8386 | 810.9186 | 1.21
ConstMin - Rubber Tired Dozers_1991_300 | Orange | 2020 | ConstMin - Rubber Tired Dozers | 1991 | 300 | Diesel | 3.9475e-06 | 4.7765e-06 | 5.6844e-06 | 1.8432e-05 | 5.0305e-05 | 0.0027363 | 2.6536e-06 | 2.4413e-06 | 2.518e-08 | 2.2333e-08 | 88.7755 | 20.1897 | 0.090502 | 4340.7927 | 0.36436 | 3.8373 | 223.0863 | 1.21
ConstMin - Rubber Tired Dozers_1991_600 | Orange | 2020 | ConstMin - Rubber Tired Dozers | 1991 | 600 | Diesel | 8.2644e-05 | 9.9999e-05 | 0.00011901 | 0.00039777 | 0.001085 | 0.062846 | 5.3336e-05 | 4.907e-05 | 5.7856e-07 | 5.1294e-07 | 2038.9565 | 286.9971 | 0.45251 | 103318.9415 | 0.32048 | 3.4772 | 634.2343 | 1.21
ConstMin - Rubber Tired Dozers_1992_100 | Orange | 2020 | ConstMin - Rubber Tired Dozers | 1992 | 100 | Diesel | 1.129e-05 | 1.3661e-05 | 1.6257e-05 | 4.6825e-05 | 0.00010584 | 0.0053778 | 9.4772e-06 | 8.719e-06 | 4.9381e-08 | 4.3893e-08 | 174.4755 | 95.5984 | 0.181 | 8556.0557 | 0.52868 | 4.096 | 528.1567 | 1.21
ConstMin - Rubber Tired Dozers_1992_600 | Orange | 2020 | ConstMin - Rubber Tired Dozers | 1992 | 600 | Diesel | 6.3647e-05 | 7.7012e-05 | 9.1651e-05 | 0.00030633 | 0.00083557 | 0.048399 | 4.1076e-05 | 3.779e-05 | 4.4557e-07 | 3.9503e-07 | 1570.2584 | 203.7144 | 0.36201 | 77717.0473 | 0.32812 | 3.56 | 562.7351 | 1.21
ConstMin - Rubber Tired Dozers_1993_100 | Orange | 2020 | ConstMin - Rubber Tired Dozers | 1993 | 100 | Diesel | 2.8778e-05 | 3.4822e-05 | 4.1441e-05 | 0.00011936 | 0.00026978 | 0.013708 | 2.4158e-05 | 2.2225e-05 | 1.2587e-07 | 1.1188e-07 | 444.7441 | 252.4726 | 0.36201 | 20892.109 | 0.55189 | 4.2758 | 697.4235 | 1.21
ConstMin - Rubber Tired Dozers_1993_600 | Orange | 2020 | ConstMin - Rubber Tired Dozers | 1993 | 600 | Diesel | 3.4892e-05 | 4.2219e-05 | 5.0245e-05 | 0.00016794 | 0.00045807 | 0.026533 | 2.2518e-05 | 2.0717e-05 | 2.4427e-07 | 2.1656e-07 | 860.8407 | 115.7881 | 0.27151 | 47202.9573 | 0.29616 | 3.2133 | 426.4666 | 1.21
ConstMin - Rubber Tired Dozers_1994_25 | Orange | 2020 | ConstMin - Rubber Tired Dozers | 1994 | 25 | Diesel | 0 | 0 | 0 | 0 | 0 | 0 | 0 | 0 | 0 | 0 | 0 | 0 | 0 | 0 | 0 | 0 | #DIV/0!
ConstMin - Rubber Tired Dozers_1994_100 | Orange | 2020 | ConstMin - Rubber Tired Dozers | 1994 | 100 | Diesel | 1.2819e-05 | 1.5511e-05 | 1.8459e-05 | 5.3168e-05 | 0.00012017 | 0.0061062 | 1.0761e-05 | 9.8999e-06 | 5.607e-08 | 4.9838e-08 | 198.1077 | 99.6363 | 0.181 | 9415.6336 | 0.54548 | 4.2262 | 550.4654 | 1.21
ConstMin - Rubber Tired Dozers_1994_600 | Orange | 2020 | ConstMin - Rubber Tired Dozers | 1994 | 600 | Diesel | 3.305e-05 | 3.9991e-05 | 4.7593e-05 | 0.00015907 | 0.0004339 | 0.025133 | 2.133e-05 | 1.9624e-05 | 2.3137e-07 | 2.0513e-07 | 815.4051 | 126.5896 | 0.181 | 39875.7329 | 0.33208 | 3.603 | 699.3755 | 1.21
ConstMin - Rubber Tired Dozers_1995_25 | Orange | 2020 | ConstMin - Rubber Tired Dozers | 1995 | 25 | Diesel | 0 | 0 | 0 | 0 | 0 | 0 | 0 | 0 | 0 | 0 | 0 | 0 | 0 | 0 | 0 | 0 | #DIV/0!
ConstMin - Rubber Tired Dozers_1995_100 | Orange | 2020 | ConstMin - Rubber Tired Dozers | 1995 | 100 | Diesel | 1.0248e-05 | 1.24e-05 | 1.4758e-05 | 4.2505e-05 | 9.6073e-05 | 0.0048816 | 8.6028e-06 | 7.9146e-06 | 4.4826e-08 | 3.9843e-08 | 158.3791 | 81.5665 | 0.090502 | 7748.8197 | 0.5299 | 4.1054 | 901.2685 | 1.21
ConstMin - Rubber Tired Dozers_1995_175 | Orange | 2020 | ConstMin - Rubber Tired Dozers | 1995 | 175 | Diesel | 1.2602e-05 | 1.5249e-05 | 1.8148e-05 | 5.8843e-05 | 0.0001606 | 0.0087355 | 8.4715e-06 | 7.7938e-06 | 8.0386e-08 | 7.1298e-08 | 283.4152 | 81.5665 | 0.090502 | 13866.3089 | 0.36414 | 3.835 | 901.2685 | 1.21
ConstMin - Rubber Tired Dozers_1995_300 | Orange | 2020 | ConstMin - Rubber Tired Dozers | 1995 | 300 | Diesel | 1.4826e-05 | 1.794e-05 | 2.135e-05 | 6.9227e-05 | 0.00018894 | 0.010277 | 9.9665e-06 | 9.1692e-06 | 9.4572e-08 | 8.388e-08 | 333.4297 | 81.5665 | 0.090502 | 16313.3046 | 0.36414 | 3.835 | 901.2685 | 1.21
ConstMin - Rubber Tired Dozers_1995_600 | Orange | 2020 | ConstMin - Rubber Tired Dozers | 1995 | 600 | Diesel | 0.00023531 | 0.00028472 | 0.00033885 | 0.0011325 | 0.0030892 | 0.17894 | 0.00015186 | 0.00013971 | 1.6473e-06 | 1.4605e-06 | 5805.4487 | 639.7117 | 0.90502 | 286982.0185 | 0.32852 | 3.5644 | 706.8488 | 1.21
ConstMin - Rubber Tired Dozers_1996_75 | Orange | 2020 | ConstMin - Rubber Tired Dozers | 1996 | 75 | Diesel | 1.5247e-05 | 1.8449e-05 | 2.1955e-05 | 6.3237e-05 | 0.00014293 | 0.0072626 | 1.2799e-05 | 1.1775e-05 | 6.6689e-08 | 5.9276e-08 | 235.6266 | 165.7577 | 0.181 | 11520.1609 | 0.53027 | 4.1083 | 915.7691 | 1.21
ConstMin - Rubber Tired Dozers_1996_300 | Orange | 2020 | ConstMin - Rubber Tired Dozers | 1996 | 300 | Diesel | 5.2138e-06 | 6.3088e-06 | 7.5079e-06 | 1.7632e-05 | 0.00011023 | 0.0076842 | 2.8584e-06 | 2.6297e-06 | 7.0888e-08 | 6.2717e-08 | 249.3052 | 67.7366 | 0.090502 | 12192.58 | 0.17133 | 2.9936 | 748.4544 | 1.21
ConstMin - Rubber Tired Dozers_1996_600 | Orange | 2020 | ConstMin - Rubber Tired Dozers | 1996 | 600 | Diesel | 2.6617e-05 | 3.2207e-05 | 3.8329e-05 | 9.2616e-05 | 0.00057829 | 0.042958 | 1.598e-05 | 1.4701e-05 | 3.9637e-07 | 3.5062e-07 | 1393.7269 | 219.9671 | 0.27151 | 68189.815 | 0.15639 | 2.8081 | 810.175 | 1.21
ConstMin - Rubber Tired Dozers_1997_25 | Orange | 2020 | ConstMin - Rubber Tired Dozers | 1997 | 25 | Diesel | 0 | 0 | 0 | 0 | 0 | 0 | 0 | 0 | 0 | 0 | 0 | 0 | 0 | 0 | 0 | 0 | #DIV/0!
ConstMin - Rubber Tired Dozers_1997_100 | Orange | 2020 | ConstMin - Rubber Tired Dozers | 1997 | 100 | Diesel | 2.0383e-05 | 2.4663e-05 | 2.9352e-05 | 8.4539e-05 | 0.00019108 | 0.0097091 | 1.711e-05 | 1.5741e-05 | 8.9154e-08 | 7.9245e-08 | 315.0025 | 171.2089 | 0.181 | 15408.8045 | 0.53 | 4.1062 | 945.8858 | 1.21
ConstMin - Rubber Tired Dozers_1997_175 | Orange | 2020 | ConstMin - Rubber Tired Dozers | 1997 | 175 | Diesel | 7.4648e-05 | 9.0324e-05 | 0.00010749 | 0.00034855 | 0.00081936 | 0.051743 | 5.5755e-05 | 5.1294e-05 | 4.7615e-07 | 4.2232e-07 | 1678.7483 | 555.2177 | 0.63351 | 82172.2148 | 0.36397 | 3.3017 | 876.4103 | 1.21
ConstMin - Rubber Tired Dozers_1997_300 | Orange | 2020 | ConstMin - Rubber Tired Dozers | 1997 | 300 | Diesel | 1.5975e-06 | 1.933e-06 | 2.3005e-06 | 5.4026e-06 | 3.3775e-05 | 0.0023545 | 8.7583e-07 | 8.0576e-07 | 2.172e-08 | 1.9217e-08 | 76.3882 | 20.1897 | 0.090502 | 3735.1007 | 0.17137 | 2.9942 | 223.0863 | 1.21
ConstMin - Rubber Tired Dozers_1998_25 | Orange | 2020 | ConstMin - Rubber Tired Dozers | 1998 | 25 | Diesel | 0 | 0 | 0 | 0 | 0 | 0 | 0 | 0 | 0 | 0 | 0 | 0 | 0 | 0 | 0 | 0 | #DIV/0!
ConstMin - Rubber Tired Dozers_1998_100 | Orange | 2020 | ConstMin - Rubber Tired Dozers | 1998 | 100 | Diesel | 5.2179e-05 | 6.3137e-05 | 7.5138e-05 | 0.00021641 | 0.00039358 | 0.024855 | 4.8668e-05 | 4.4775e-05 | 2.2823e-07 | 2.0286e-07 | 806.3843 | 491.2162 | 0.63351 | 38244.6909 | 0.54664 | 3.4076 | 775.3841 | 1.21
ConstMin - Rubber Tired Dozers_1998_175 | Orange | 2020 | ConstMin - Rubber Tired Dozers | 1998 | 175 | Diesel | 3.4333e-05 | 4.1543e-05 | 4.944e-05 | 0.00016031 | 0.00037685 | 0.023798 | 2.5643e-05 | 2.3592e-05 | 2.19e-07 | 1.9424e-07 | 772.1137 | 262.8703 | 0.27151 | 37765.7039 | 0.36424 | 3.3042 | 968.1944 | 1.21
ConstMin - Rubber Tired Dozers_1998_300 | Orange | 2020 | ConstMin - Rubber Tired Dozers | 1998 | 300 | Diesel | 2.2254e-05 | 2.6928e-05 | 3.2046e-05 | 7.526e-05 | 0.0004705 | 0.032799 | 1.2201e-05 | 1.1225e-05 | 3.0257e-07 | 2.677e-07 | 1064.1195 | 262.8703 | 0.27151 | 52048.325 | 0.17131 | 2.9932 | 968.1944 | 1.21
ConstMin - Rubber Tired Dozers_1998_600 | Orange | 2020 | ConstMin - Rubber Tired Dozers | 1998 | 600 | Diesel | 5.7819e-05 | 6.996e-05 | 8.3259e-05 | 0.00020118 | 0.0012562 | 0.093315 | 3.4711e-05 | 3.1935e-05 | 8.61e-07 | 7.6162e-07 | 3027.4878 | 404.9051 | 0.45251 | 148765.8295 | 0.15572 | 2.796 | 894.799 | 1.21
ConstMin - Rubber Tired Dozers_1999_50 | Orange | 2020 | ConstMin - Rubber Tired Dozers | 1999 | 50 | Diesel | 1.5689e-05 | 1.8984e-05 | 2.2593e-05 | 5.427e-05 | 3.8197e-05 | 0.0034854 | 5.5006e-06 | 5.0605e-06 | 3.1754e-08 | 2.8448e-08 | 113.081 | 134.4636 | 0.181 | 4975.1541 | 1.2635 | 2.5422 | 742.8773 | 1.21
ConstMin - Rubber Tired Dozers_1999_100 | Orange | 2020 | ConstMin - Rubber Tired Dozers | 1999 | 100 | Diesel | 2.7027e-05 | 3.2703e-05 | 3.8919e-05 | 0.0001121 | 0.00020386 | 0.012874 | 2.5209e-05 | 2.3192e-05 | 1.1822e-07 | 1.0508e-07 | 417.6851 | 238.6426 | 0.27151 | 20523.2678 | 0.52763 | 3.2891 | 878.9599 | 1.21
ConstMin - Rubber Tired Dozers_1999_175 | Orange | 2020 | ConstMin - Rubber Tired Dozers | 1999 | 175 | Diesel | 1.3925e-05 | 1.6849e-05 | 2.0052e-05 | 6.5018e-05 | 0.00015284 | 0.0096522 | 1.0401e-05 | 9.5685e-06 | 8.8822e-08 | 7.878e-08 | 313.1553 | 87.5225 | 0.090502 | 15316.4365 | 0.36426 | 3.3043 | 967.079 | 1.21
ConstMin - Rubber Tired Dozers_1999_300 | Orange | 2020 | ConstMin - Rubber Tired Dozers | 1999 | 300 | Diesel | 7.1639e-06 | 8.6683e-06 | 1.0316e-05 | 2.4227e-05 | 0.00015146 | 0.010558 | 3.9275e-06 | 3.6133e-06 | 9.7401e-08 | 8.6175e-08 | 342.5501 | 74.3992 | 0.090502 | 16739.8127 | 0.17146 | 2.9959 | 822.0729 | 1.21
ConstMin - Rubber Tired Dozers_1999_600 | Orange | 2020 | ConstMin - Rubber Tired Dozers | 1999 | 600 | Diesel | 3.7084e-05 | 4.4872e-05 | 5.3401e-05 | 0.00012904 | 0.0008057 | 0.059851 | 2.2264e-05 | 2.0482e-05 | 5.5224e-07 | 4.885e-07 | 1941.7979 | 230.062 | 0.27151 | 95092.2982 | 0.15625 | 2.8055 | 847.356 | 1.21
ConstMin - Rubber Tired Dozers_1999_750 | Orange | 2020 | ConstMin - Rubber Tired Dozers | 1999 | 750 | Diesel | 4.3755e-05 | 5.2944e-05 | 6.3007e-05 | 0.00015225 | 0.00095063 | 0.070617 | 2.6268e-05 | 2.4167e-05 | 6.5158e-07 | 5.7637e-07 | 2291.0999 | 179.2848 | 0.181 | 112053.0202 | 0.15645 | 2.8092 | 990.503 | 1.21
ConstMin - Rubber Tired Dozers_2000_50 | Orange | 2020 | ConstMin - Rubber Tired Dozers | 2000 | 50 | Diesel | 2.4242e-05 | 2.9333e-05 | 3.4909e-05 | 8.3853e-05 | 5.902e-05 | 0.0053854 | 8.4991e-06 | 7.8192e-06 | 4.9064e-08 | 4.3955e-08 | 174.7249 | 207.7524 | 0.27151 | 7686.8372 | 1.2636 | 2.5424 | 765.1859 | 1.21
ConstMin - Rubber Tired Dozers_2000_75 | Orange | 2020 | ConstMin - Rubber Tired Dozers | 2000 | 75 | Diesel | 1.6528e-05 | 1.9999e-05 | 2.3801e-05 | 6.8553e-05 | 0.00012467 | 0.0078731 | 1.5416e-05 | 1.4183e-05 | 7.2295e-08 | 6.4259e-08 | 255.4337 | 183.8275 | 0.181 | 12500.2715 | 0.52977 | 3.3025 | 1015.6002 | 1.21
ConstMin - Rubber Tired Dozers_2000_175 | Orange | 2020 | ConstMin - Rubber Tired Dozers | 2000 | 175 | Diesel | 1.1668e-05 | 1.4118e-05 | 1.6802e-05 | 5.4481e-05 | 0.00012807 | 0.0080879 | 8.715e-06 | 8.0178e-06 | 7.4427e-08 | 6.6013e-08 | 262.4038 | 91.6614 | 0.090502 | 12832.5945 | 0.3643 | 3.3047 | 1012.8117 | 1.21
ConstMin - Rubber Tired Dozers_2000_300 | Orange | 2020 | ConstMin - Rubber Tired Dozers | 2000 | 300 | Diesel | 7.1733e-06 | 8.6797e-06 | 1.033e-05 | 2.4259e-05 | 0.00015166 | 0.010572 | 3.9326e-06 | 3.618e-06 | 9.7529e-08 | 8.6288e-08 | 342.9993 | 91.6614 | 0.090502 | 16774.0343 | 0.17134 | 2.9937 | 1012.8117 | 1.21
ConstMin - Rubber Tired Dozers_2000_600 | Orange | 2020 | ConstMin - Rubber Tired Dozers | 2000 | 600 | Diesel | 8.5302e-05 | 0.00010322 | 0.00012284 | 0.00029681 | 0.0018533 | 0.13767 | 5.1211e-05 | 4.7114e-05 | 1.2703e-06 | 1.1237e-06 | 4466.5855 | 408.7412 | 0.54301 | 213472.4511 | 0.1601 | 2.8747 | 752.7303 | 1.21
ConstMin - Rubber Tired Dozers_2001_100 | Orange | 2020 | ConstMin - Rubber Tired Dozers | 2001 | 100 | Diesel | 1.0165e-05 | 1.23e-05 | 1.4638e-05 | 4.216e-05 | 7.6673e-05 | 0.0048419 | 9.481e-06 | 8.7225e-06 | 4.4461e-08 | 3.9519e-08 | 157.0912 | 93.6804 | 0.090502 | 7681.7898 | 0.53017 | 3.305 | 1035.1203 | 1.21
ConstMin - Rubber Tired Dozers_2001_300 | Orange | 2020 | ConstMin - Rubber Tired Dozers | 2001 | 300 | Diesel | 1.1429e-05 | 1.3829e-05 | 1.6458e-05 | 3.8651e-05 | 0.00024163 | 0.016844 | 6.2658e-06 | 5.7645e-06 | 1.5539e-07 | 1.3748e-07 | 546.49 | 113.8701 | 0.181 | 25620.7716 | 0.17873 | 3.1228 | 629.1033 | 1.21
ConstMin - Rubber Tired Dozers_2001_600 | Orange | 2020 | ConstMin - Rubber Tired Dozers | 2001 | 600 | Diesel | 2.2109e-05 | 2.6752e-05 | 3.1837e-05 | 8.2445e-05 | 0.00040032 | 0.03824 | 1.1479e-05 | 1.056e-05 | 3.5289e-07 | 3.1211e-07 | 1240.6683 | 158.4894 | 0.181 | 63078.784 | 0.14043 | 2.1014 | 875.6136 | 1.21
ConstMin - Rubber Tired Dozers_2002_50 | Orange | 2020 | ConstMin - Rubber Tired Dozers | 2002 | 50 | Diesel | 3.6292e-05 | 4.3913e-05 | 5.226e-05 | 0.00012553 | 8.8355e-05 | 0.0080622 | 1.2723e-05 | 1.1706e-05 | 7.3451e-08 | 6.5803e-08 | 261.57 | 293.1549 | 0.36201 | 11506.3309 | 1.2637 | 2.5426 | 809.8032 | 1.21
ConstMin - Rubber Tired Dozers_2002_100 | Orange | 2020 | ConstMin - Rubber Tired Dozers | 2002 | 100 | Diesel | 6.8384e-05 | 8.2745e-05 | 9.8473e-05 | 0.00028363 | 0.00051581 | 0.032574 | 6.3783e-05 | 5.868e-05 | 2.9911e-07 | 2.6586e-07 | 1056.8224 | 595.1933 | 0.63351 | 49656.1301 | 0.55177 | 3.4396 | 939.5119 | 1.21
ConstMin - Rubber Tired Dozers_2002_175 | Orange | 2020 | ConstMin - Rubber Tired Dozers | 2002 | 175 | Diesel | 3.0295e-06 | 3.6657e-06 | 4.3625e-06 | 1.4145e-05 | 3.3253e-05 | 0.0020999 | 2.2627e-06 | 2.0817e-06 | 1.9324e-08 | 1.7139e-08 | 68.1301 | 20.1897 | 0.090502 | 3331.306 | 0.36436 | 3.3052 | 223.0863 | 1.21
ConstMin - Rubber Tired Dozers_2002_600 | Orange | 2020 | ConstMin - Rubber Tired Dozers | 2002 | 600 | Diesel | 6.0641e-05 | 7.3376e-05 | 8.7323e-05 | 0.00023593 | 0.0010351 | 0.10943 | 3.0234e-05 | 2.7816e-05 | 1.0099e-06 | 8.9315e-07 | 3550.3192 | 509.4879 | 0.54301 | 172716.4054 | 0.14067 | 1.9844 | 938.2637 | 1.21
ConstMin - Rubber Tired Dozers_2003_25 | Orange | 2020 | ConstMin - Rubber Tired Dozers | 2003 | 25 | Diesel | 0 | 0 | 0 | 0 | 0 | 0 | 0 | 0 | 0 | 0 | 0 | 0 | 0 | 0 | 0 | 0 | #DIV/0!
ConstMin - Rubber Tired Dozers_2003_50 | Orange | 2020 | ConstMin - Rubber Tired Dozers | 2003 | 50 | Diesel | 3.1117e-05 | 3.7652e-05 | 4.4809e-05 | 0.00010763 | 7.5757e-05 | 0.0069127 | 1.0909e-05 | 1.0037e-05 | 6.2978e-08 | 5.6421e-08 | 224.2755 | 225.9231 | 0.27151 | 9865.3094 | 1.2638 | 2.5427 | 832.1118 | 1.21
ConstMin - Rubber Tired Dozers_2003_100 | Orange | 2020 | ConstMin - Rubber Tired Dozers | 2003 | 100 | Diesel | 4.6441e-05 | 5.6193e-05 | 6.6875e-05 | 0.00019261 | 0.0003503 | 0.022121 | 4.3316e-05 | 3.985e-05 | 2.0313e-07 | 1.8055e-07 | 717.7029 | 391.7818 | 0.36201 | 35064.469 | 0.53065 | 3.3079 | 1082.2473 | 1.21
ConstMin - Rubber Tired Dozers_2004_50 | Orange | 2020 | ConstMin - Rubber Tired Dozers | 2004 | 50 | Diesel | 4.4657e-06 | 5.4035e-06 | 6.4306e-06 | 2.4857e-05 | 2.0138e-05 | 0.0020049 | 2.2766e-06 | 2.0944e-06 | 1.8402e-08 | 1.6364e-08 | 65.0461 | 77.3267 | 0.090502 | 2861.0871 | 0.62536 | 2.3306 | 854.4204 | 1.21
ConstMin - Rubber Tired Dozers_2004_75 | Orange | 2020 | ConstMin - Rubber Tired Dozers | 2004 | 75 | Diesel | 1.8733e-05 | 2.2667e-05 | 2.6976e-05 | 0.00012882 | 0.0001973 | 0.015982 | 1.7725e-05 | 1.6307e-05 | 1.472e-07 | 1.3044e-07 | 518.5212 | 346.3549 | 0.36201 | 25024.1398 | 0.29993 | 2.6107 | 956.7612 | 1.21
ConstMin - Rubber Tired Dozers_2004_175 | Orange | 2020 | ConstMin - Rubber Tired Dozers | 2004 | 175 | Diesel | 6.6588e-06 | 8.0571e-06 | 9.5886e-06 | 6.1416e-05 | 9.2035e-05 | 0.0091175 | 4.8624e-06 | 4.4734e-06 | 8.4096e-08 | 7.4416e-08 | 295.8065 | 99.7373 | 0.090502 | 14461.906 | 0.18448 | 2.1072 | 1102.0462 | 1.21
ConstMin - Rubber Tired Dozers_2004_600 | Orange | 2020 | ConstMin - Rubber Tired Dozers | 2004 | 600 | Diesel | 9.43e-05 | 0.0001141 | 0.00013579 | 0.00036979 | 0.0015358 | 0.17152 | 4.664e-05 | 4.2909e-05 | 1.5829e-06 | 1.3999e-06 | 5564.7079 | 750.5533 | 0.81452 | 266196.2506 | 0.14193 | 1.9103 | 921.4702 | 1.21
ConstMin - Rubber Tired Dozers_2005_50 | Orange | 2020 | ConstMin - Rubber Tired Dozers | 2005 | 50 | Diesel | 1.3726e-05 | 1.6609e-05 | 1.9766e-05 | 0.00010598 | 9.218e-05 | 0.0093413 | 9.3137e-06 | 8.5686e-06 | 8.5953e-08 | 7.6243e-08 | 303.0685 | 317.3826 | 0.36201 | 13330.0696 | 0.41256 | 2.2898 | 876.729 | 1.21
ConstMin - Rubber Tired Dozers_2005_100 | Orange | 2020 | ConstMin - Rubber Tired Dozers | 2005 | 100 | Diesel | 4.5822e-05 | 5.5445e-05 | 6.5984e-05 | 0.00041792 | 0.00059606 | 0.053307 | 4.3968e-05 | 4.0451e-05 | 4.9147e-07 | 4.3508e-07 | 1729.4809 | 998.2814 | 0.90502 | 84953.7443 | 0.21611 | 2.3232 | 1103.0501 | 1.21
ConstMin - Rubber Tired Dozers_2005_175 | Orange | 2020 | ConstMin - Rubber Tired Dozers | 2005 | 175 | Diesel | 1.7333e-05 | 2.0973e-05 | 2.496e-05 | 0.0001828 | 0.0002541 | 0.027138 | 1.2401e-05 | 1.1409e-05 | 2.5038e-07 | 2.215e-07 | 880.465 | 305.2688 | 0.27151 | 43042.8964 | 0.16134 | 1.9548 | 1124.3548 | 1.21
ConstMin - Rubber Tired Dozers_2005_600 | Orange | 2020 | ConstMin - Rubber Tired Dozers | 2005 | 600 | Diesel | 0.00015837 | 0.00019163 | 0.00022805 | 0.00062419 | 0.0024758 | 0.28952 | 7.7921e-05 | 7.1688e-05 | 2.672e-06 | 2.363e-06 | 9393.027 | 1025.2347 | 0.99552 | 456404.2165 | 0.13902 | 1.7962 | 1029.8473 | 1.21
ConstMin - Rubber Tired Dozers_2006_50 | Orange | 2020 | ConstMin - Rubber Tired Dozers | 2006 | 50 | Diesel | 5.2521e-06 | 6.355e-06 | 7.563e-06 | 5.1731e-05 | 4.6872e-05 | 0.0047897 | 4.4152e-06 | 4.062e-06 | 4.4126e-08 | 3.9093e-08 | 155.3962 | 162.7293 | 0.181 | 6834.6285 | 0.30789 | 2.2708 | 899.0377 | 1.21
ConstMin - Rubber Tired Dozers_2006_100 | Orange | 2020 | ConstMin - Rubber Tired Dozers | 2006 | 100 | Diesel | 1.0046e-05 | 1.2156e-05 | 1.4467e-05 | 0.00011037 | 0.00015158 | 0.0143 | 9.7758e-06 | 8.9937e-06 | 1.3191e-07 | 1.1672e-07 | 463.9586 | 284.4733 | 0.27151 | 22568.2186 | 0.17835 | 2.224 | 1047.7619 | 1.21
ConstMin - Rubber Tired Dozers_2006_175 | Orange | 2020 | ConstMin - Rubber Tired Dozers | 2006 | 175 | Diesel | 1.3293e-05 | 1.6084e-05 | 1.9142e-05 | 0.00014019 | 0.00019487 | 0.020812 | 9.5101e-06 | 8.7493e-06 | 1.9202e-07 | 1.6987e-07 | 675.2299 | 209.6704 | 0.181 | 33023.085 | 0.16128 | 1.954 | 1158.3755 | 1.21
ConstMin - Rubber Tired Dozers_2006_300 | Orange | 2020 | ConstMin - Rubber Tired Dozers | 2006 | 300 | Diesel | 8.7367e-06 | 1.0571e-05 | 1.2581e-05 | 3.6034e-05 | 0.00014491 | 0.015704 | 4.2703e-06 | 3.9287e-06 | 1.4493e-07 | 1.2817e-07 | 509.4985 | 103.7752 | 0.090502 | 24906.0551 | 0.14055 | 1.9265 | 1146.6634 | 1.21
ConstMin - Rubber Tired Dozers_2006_600 | Orange | 2020 | ConstMin - Rubber Tired Dozers | 2006 | 600 | Diesel | 9.3739e-05 | 0.00011342 | 0.00013498 | 0.00037053 | 0.00087372 | 0.17186 | 4.5984e-05 | 4.2306e-05 | 1.5861e-06 | 1.4027e-06 | 5575.9127 | 730.1617 | 0.72402 | 269198.1659 | 0.13952 | 1.0747 | 1008.4894 | 1.21
ConstMin - Rubber Tired Dozers_2007_50 | Orange | 2020 | ConstMin - Rubber Tired Dozers | 2007 | 50 | Diesel | 2.3342e-06 | 2.8244e-06 | 3.3613e-06 | 2.2991e-05 | 2.0832e-05 | 0.0021287 | 1.9623e-06 | 1.8053e-06 | 1.9611e-08 | 1.7374e-08 | 69.0644 | 63.2948 | 0.090502 | 3038.1511 | 0.30783 | 2.2704 | 699.3755 | 1.21
ConstMin - Rubber Tired Dozers_2007_100 | Orange | 2020 | ConstMin - Rubber Tired Dozers | 2007 | 100 | Diesel | 1.5306e-05 | 1.852e-05 | 2.2041e-05 | 0.00016815 | 0.00023095 | 0.021788 | 1.4894e-05 | 1.3703e-05 | 2.0098e-07 | 1.7783e-07 | 706.8717 | 400.4634 | 0.36201 | 33939.2699 | 0.18069 | 2.2532 | 1106.229 | 1.21
ConstMin - Rubber Tired Dozers_2007_175 | Orange | 2020 | ConstMin - Rubber Tired Dozers | 2007 | 175 | Diesel | 2.5457e-06 | 3.0802e-06 | 3.6657e-06 | 3.1439e-05 | 2.3747e-05 | 0.0046672 | 1.8385e-06 | 1.6914e-06 | 4.3075e-08 | 3.8093e-08 | 151.4233 | 59.2569 | 0.090502 | 7407.1084 | 0.1377 | 1.0616 | 654.7582 | 1.21
ConstMin - Rubber Tired Dozers_2007_300 | Orange | 2020 | ConstMin - Rubber Tired Dozers | 2007 | 300 | Diesel | 3.0426e-05 | 3.6816e-05 | 4.3814e-05 | 0.000128 | 0.0002836 | 0.055784 | 1.4966e-05 | 1.3769e-05 | 5.1484e-07 | 4.553e-07 | 1809.8607 | 405.0061 | 0.36201 | 88696.3253 | 0.13744 | 1.0587 | 1118.7776 | 1.21
ConstMin - Rubber Tired Dozers_2007_600 | Orange | 2020 | ConstMin - Rubber Tired Dozers | 2007 | 600 | Diesel | 0.00013821 | 0.00016723 | 0.00019902 | 0.00054631 | 0.0012882 | 0.25339 | 6.2763e-05 | 5.7742e-05 | 2.3386e-06 | 2.0682e-06 | 8221.0743 | 1020.0863 | 0.99552 | 397091.7677 | 0.13945 | 1.0742 | 1024.6758 | 1.21
ConstMin - Rubber Tired Dozers_2008_175 | Orange | 2020 | ConstMin - Rubber Tired Dozers | 2008 | 175 | Diesel | 3.2354e-06 | 3.9149e-06 | 4.659e-06 | 4.5183e-05 | 3.5635e-05 | 0.0059319 | 2.7228e-06 | 2.505e-06 | 5.4746e-08 | 4.8415e-08 | 192.4524 | 89.6424 | 0.090502 | 9412.4537 | 0.13772 | 1.2536 | 990.503 | 1.21
ConstMin - Rubber Tired Dozers_2008_300 | Orange | 2020 | ConstMin - Rubber Tired Dozers | 2008 | 300 | Diesel | 1.6304e-05 | 1.9728e-05 | 2.3478e-05 | 6.859e-05 | 0.00015196 | 0.029892 | 8.0198e-06 | 7.3782e-06 | 2.7588e-07 | 2.4397e-07 | 969.8137 | 204.3201 | 0.181 | 47402.2636 | 0.13781 | 1.0615 | 1128.8165 | 1.21
ConstMin - Rubber Tired Dozers_2008_600 | Orange | 2020 | ConstMin - Rubber Tired Dozers | 2008 | 600 | Diesel | 0.00020047 | 0.00024256 | 0.00028867 | 0.00079239 | 0.0018685 | 0.36754 | 9.8339e-05 | 9.0472e-05 | 3.392e-06 | 2.9998e-06 | 11924.297 | 1625.1726 | 1.7195 | 582667.1404 | 0.13785 | 1.0618 | 945.1226 | 1.21
ConstMin - Rubber Tired Dozers_2009_25 | Orange | 2020 | ConstMin - Rubber Tired Dozers | 2009 | 25 | Diesel | 0 | 0 | 0 | 0 | 0 | 0 | 0 | 0 | 0 | 0 | 0 | 0 | 0 | 0 | 0 | 0 | #DIV/0!
ConstMin - Rubber Tired Dozers_2009_600 | Orange | 2020 | ConstMin - Rubber Tired Dozers | 2009 | 600 | Diesel | 1.443e-05 | 1.746e-05 | 2.0779e-05 | 5.7746e-05 | 0.00013634 | 0.026897 | 7.1374e-06 | 6.5664e-06 | 2.4825e-07 | 2.1953e-07 | 872.6592 | 109.3274 | 0.181 | 41271.0958 | 0.14008 | 1.0939 | 604.0061 | 1.21
ConstMin - Rubber Tired Dozers_2010_600 | Orange | 2020 | ConstMin - Rubber Tired Dozers | 2010 | 600 | Diesel | 3.3933e-05 | 4.1059e-05 | 4.8864e-05 | 0.00014172 | 0.00033601 | 0.066944 | 1.7275e-05 | 1.5893e-05 | 6.1791e-07 | 5.4639e-07 | 2171.9311 | 296.89 | 0.36201 | 104950.6253 | 0.12954 | 1.0601 | 820.1209 | 1.21
ConstMin - Rubber Tired Dozers_2011_600 | Orange | 2020 | ConstMin - Rubber Tired Dozers | 2011 | 600 | Diesel | 6.603e-05 | 7.9896e-05 | 9.5083e-05 | 0.00039987 | 0.00052807 | 0.19165 | 4.25e-06 | 3.91e-06 | 1.77e-06 | 1.5643e-06 | 6218.0071 | 826.8705 | 1.1765 | 296603.5874 | 0.089195 | 0.58953 | 702.8076 | 1.21
ConstMin - Rubber Tired Dozers_2012_175 | Orange | 2020 | ConstMin - Rubber Tired Dozers | 2012 | 175 | Diesel | 3.3068e-06 | 4.0012e-06 | 4.7618e-06 | 5.5938e-05 | 3.9902e-05 | 0.0082628 | 8.4738e-07 | 7.7959e-07 | 7.6295e-08 | 6.744e-08 | 268.0787 | 112.3559 | 0.181 | 13103.8436 | 0.10111 | 1.0083 | 620.7375 | 1.21
ConstMin - Rubber Tired Dozers_2012_600 | Orange | 2020 | ConstMin - Rubber Tired Dozers | 2012 | 600 | Diesel | 7.3855e-05 | 8.9364e-05 | 0.00010635 | 0.00047155 | 0.00062567 | 0.22945 | 4.9622e-06 | 4.5652e-06 | 2.1192e-06 | 1.8728e-06 | 7444.336 | 1067.0274 | 1.5385 | 357140.3503 | 0.082854 | 0.58009 | 693.5358 | 1.21
ConstMin - Rubber Tired Dozers_2013_175 | Orange | 2020 | ConstMin - Rubber Tired Dozers | 2013 | 175 | Diesel | 1.9141e-06 | 2.316e-06 | 2.7562e-06 | 3.2702e-05 | 2.3661e-05 | 0.0052619 | 1.1949e-07 | 1.0993e-07 | 4.8592e-08 | 4.2947e-08 | 170.7177 | 49.0611 | 0.090502 | 8340.3789 | 0.091948 | 0.93938 | 542.0996 | 1.21
ConstMin - Rubber Tired Dozers_2013_300 | Orange | 2020 | ConstMin - Rubber Tired Dozers | 2013 | 300 | Diesel | 1.9002e-06 | 2.2993e-06 | 2.7363e-06 | 1.3468e-05 | 1.716e-05 | 0.0063612 | 1.34e-07 | 1.2328e-07 | 5.8756e-08 | 5.192e-08 | 206.3837 | 45.0231 | 0.090502 | 10085.1756 | 0.075491 | 0.56342 | 497.4824 | 1.21
ConstMin - Rubber Tired Dozers_2013_600 | Orange | 2020 | ConstMin - Rubber Tired Dozers | 2013 | 600 | Diesel | 3.5176e-05 | 4.2562e-05 | 5.0653e-05 | 0.00023823 | 0.00031766 | 0.11775 | 2.4805e-06 | 2.282e-06 | 1.0876e-06 | 9.611e-07 | 3820.4259 | 582.171 | 0.81452 | 188623.3916 | 0.074717 | 0.55764 | 714.7436 | 1.21
ConstMin - Rubber Tired Dozers_2014_100 | Orange | 2020 | ConstMin - Rubber Tired Dozers | 2014 | 100 | Diesel | 8.2615e-06 | 9.9964e-06 | 1.1897e-05 | 0.00016267 | 0.00011771 | 0.023642 | 6.6704e-07 | 6.1368e-07 | 2.1833e-07 | 1.9296e-07 | 767.032 | 405.2079 | 0.54301 | 35860.9035 | 0.092302 | 1.0869 | 746.2236 | 1.21
ConstMin - Rubber Tired Dozers_2014_175 | Orange | 2020 | ConstMin - Rubber Tired Dozers | 2014 | 175 | Diesel | 5.3065e-06 | 6.4209e-06 | 7.6414e-06 | 9.6214e-05 | 7.0305e-05 | 0.015807 | 3.4685e-07 | 3.191e-07 | 1.4599e-07 | 1.2902e-07 | 512.8447 | 157.379 | 0.27151 | 24918.3372 | 0.085323 | 0.93424 | 579.6525 | 1.21
ConstMin - Rubber Tired Dozers_2014_300 | Orange | 2020 | ConstMin - Rubber Tired Dozers | 2014 | 300 | Diesel | 2.5366e-06 | 3.0693e-06 | 3.6528e-06 | 2.8741e-05 | 7.3906e-06 | 0.01386 | 2.8401e-07 | 2.6129e-07 | 1.2807e-07 | 1.1313e-07 | 449.6876 | 97.7183 | 0.090502 | 21986.6196 | 0.046225 | 0.1113 | 1079.7376 | 1.21
ConstMin - Rubber Tired Dozers_2014_600 | Orange | 2020 | ConstMin - Rubber Tired Dozers | 2014 | 600 | Diesel | 5.2006e-05 | 6.2927e-05 | 7.4889e-05 | 0.00056562 | 0.00015152 | 0.28417 | 5.8228e-06 | 5.357e-06 | 2.6257e-06 | 2.3193e-06 | 9219.4555 | 1163.7362 | 1.7195 | 441239.7795 | 0.047223 | 0.11371 | 676.7733 | 1.21
ConstMin - Rubber Tired Dozers_2015_100 | Orange | 2020 | ConstMin - Rubber Tired Dozers | 2015 | 100 | Diesel | 3.375e-06 | 4.0837e-06 | 4.86e-06 | 9.3399e-05 | 3.779e-05 | 0.013874 | 3.6891e-07 | 3.394e-07 | 1.2817e-07 | 1.1324e-07 | 450.1267 | 267.9178 | 0.27151 | 22147.8683 | 0.061054 | 0.56498 | 986.7849 | 1.21
ConstMin - Rubber Tired Dozers_2015_175 | Orange | 2020 | ConstMin - Rubber Tired Dozers | 2015 | 175 | Diesel | 4.6105e-06 | 5.5787e-06 | 6.6391e-06 | 0.00016387 | 1.4492e-05 | 0.027514 | 5.8225e-07 | 5.3567e-07 | 2.5424e-07 | 2.2457e-07 | 892.6639 | 271.6529 | 0.36201 | 43668.1976 | 0.042302 | 0.10988 | 750.4064 | 1.21
ConstMin - Rubber Tired Dozers_2015_300 | Orange | 2020 | ConstMin - Rubber Tired Dozers | 2015 | 300 | Diesel | 5.0328e-06 | 6.0897e-06 | 7.2473e-06 | 6.0941e-05 | 1.5819e-05 | 0.030034 | 5.9784e-07 | 5.5001e-07 | 2.7753e-07 | 2.4514e-07 | 974.432 | 234.5038 | 0.27151 | 48854.9486 | 0.041274 | 0.10722 | 863.7157 | 1.21
ConstMin - Rubber Tired Dozers_2015_600 | Orange | 2020 | ConstMin - Rubber Tired Dozers | 2015 | 600 | Diesel | 3.0694e-05 | 3.714e-05 | 4.42e-05 | 0.00035849 | 9.6477e-05 | 0.18317 | 3.6461e-06 | 3.3545e-06 | 1.6926e-06 | 1.495e-06 | 5942.9102 | 766.7051 | 0.99552 | 282495.9882 | 0.043533 | 0.11308 | 770.1546 | 1.21
ConstMin - Rubber Tired Dozers_2015_750 | Orange | 2020 | ConstMin - Rubber Tired Dozers | 2015 | 750 | Diesel | 6.0504e-06 | 7.3209e-06 | 8.7125e-06 | 7.0664e-05 | 1.9017e-05 | 0.036107 | 7.1871e-07 | 6.6122e-07 | 3.3364e-07 | 2.947e-07 | 1171.4455 | 91.6614 | 0.090502 | 57288.3684 | 0.042314 | 0.10992 | 1012.8117 | 1.21
ConstMin - Rubber Tired Dozers_2016_50 | Orange | 2020 | ConstMin - Rubber Tired Dozers | 2016 | 50 | Diesel | 1.0167e-05 | 1.2302e-05 | 1.4641e-05 | 0.00019 | 0.00013896 | 0.026768 | 6.3289e-07 | 5.8226e-07 | 2.4718e-07 | 2.1848e-07 | 868.4535 | 812.4349 | 0.72402 | 38184.4389 | 0.10668 | 1.205 | 1122.1239 | 1.21
ConstMin - Rubber Tired Dozers_2016_100 | Orange | 2020 | ConstMin - Rubber Tired Dozers | 2016 | 100 | Diesel | 1.2287e-05 | 1.4868e-05 | 1.7694e-05 | 0.00036783 | 0.00015039 | 0.055898 | 1.3936e-06 | 1.2821e-06 | 5.1644e-07 | 4.5623e-07 | 1813.5489 | 1140.4171 | 1.086 | 89712.811 | 0.054875 | 0.55508 | 1050.0857 | 1.21
ConstMin - Rubber Tired Dozers_2016_175 | Orange | 2020 | ConstMin - Rubber Tired Dozers | 2016 | 175 | Diesel | 4.5498e-06 | 5.5053e-06 | 6.5518e-06 | 0.0001745 | 1.5587e-05 | 0.029972 | 6.1036e-07 | 5.6153e-07 | 2.7697e-07 | 2.4463e-07 | 972.4004 | 312.9409 | 0.36201 | 48036.4231 | 0.037949 | 0.10744 | 864.4593 | 1.21
ConstMin - Rubber Tired Dozers_2016_300 | Orange | 2020 | ConstMin - Rubber Tired Dozers | 2016 | 300 | Diesel | 1.938e-06 | 2.345e-06 | 2.7908e-06 | 2.5324e-05 | 6.6393e-06 | 0.012767 | 2.4649e-07 | 2.2677e-07 | 1.1798e-07 | 1.042e-07 | 414.2044 | 112.5578 | 0.090502 | 20260.3974 | 0.038326 | 0.10851 | 1243.706 | 1.21
ConstMin - Rubber Tired Dozers_2016_600 | Orange | 2020 | ConstMin - Rubber Tired Dozers | 2016 | 600 | Diesel | 1.8077e-05 | 2.1873e-05 | 2.6031e-05 | 0.00022899 | 6.1927e-05 | 0.11908 | 2.2991e-06 | 2.1152e-06 | 1.1004e-06 | 9.7191e-07 | 3863.4173 | 509.6898 | 0.63351 | 188658.0458 | 0.03839 | 0.10869 | 804.5447 | 1.21
ConstMin - Rubber Tired Dozers_2017_25 | Orange | 2020 | ConstMin - Rubber Tired Dozers | 2017 | 25 | Diesel | 0 | 0 | 0 | 0 | 0 | 0 | 0 | 0 | 0 | 0 | 0 | 0 | 0 | 0 | 0 | 0 | #DIV/0!
ConstMin - Rubber Tired Dozers_2017_50 | Orange | 2020 | ConstMin - Rubber Tired Dozers | 2017 | 50 | Diesel | 9.043e-06 | 1.0942e-05 | 1.3022e-05 | 0.00018132 | 0.00013943 | 0.027373 | 5.9914e-07 | 5.5121e-07 | 2.5281e-07 | 2.2342e-07 | 888.0962 | 1035.7333 | 0.90502 | 39047.1462 | 0.092789 | 1.1824 | 1144.4326 | 1.21
ConstMin - Rubber Tired Dozers_2017_75 | Orange | 2020 | ConstMin - Rubber Tired Dozers | 2017 | 75 | Diesel | 2.2384e-06 | 2.7085e-06 | 3.2233e-06 | 7.3424e-05 | 3.0354e-05 | 0.011427 | 2.6556e-07 | 2.4431e-07 | 1.0558e-07 | 9.3263e-08 | 370.7263 | 265.9997 | 0.27151 | 18087.9821 | 0.049582 | 0.55567 | 979.7205 | 1.21
ConstMin - Rubber Tired Dozers_2017_300 | Orange | 2020 | ConstMin - Rubber Tired Dozers | 2017 | 300 | Diesel | 9.8898e-07 | 1.1967e-06 | 1.4241e-06 | 1.4116e-05 | 3.74e-06 | 0.0072869 | 1.3625e-07 | 1.2535e-07 | 6.7342e-08 | 5.9475e-08 | 236.4162 | 65.3138 | 0.090502 | 11560.5404 | 0.034275 | 0.10712 | 721.6841 | 1.21
ConstMin - Rubber Tired Dozers_2017_600 | Orange | 2020 | ConstMin - Rubber Tired Dozers | 2017 | 600 | Diesel | 1.1344e-05 | 1.3727e-05 | 1.6336e-05 | 0.00015783 | 4.2901e-05 | 0.083587 | 1.5629e-06 | 1.4378e-06 | 7.7246e-07 | 6.8223e-07 | 2711.8912 | 337.1685 | 0.45251 | 130012.1918 | 0.03496 | 0.10926 | 745.1081 | 1.21
ConstMin - Rubber Tired Dozers_2018_100 | Orange | 2020 | ConstMin - Rubber Tired Dozers | 2018 | 100 | Diesel | 8.58e-07 | 1.0382e-06 | 1.2355e-06 | 3.1358e-05 | 1.3116e-05 | 0.005003 | 1.0764e-07 | 9.9024e-08 | 4.6229e-08 | 4.0833e-08 | 162.3152 | 83.5855 | 0.090502 | 7940.6221 | 0.043292 | 0.54695 | 923.5772 | 1.21
ConstMin - Rubber Tired Dozers_2018_175 | Orange | 2020 | ConstMin - Rubber Tired Dozers | 2018 | 175 | Diesel | 1.132e-06 | 1.3698e-06 | 1.6301e-06 | 5.2627e-05 | 4.804e-06 | 0.0094878 | 1.7763e-07 | 1.6342e-07 | 8.7686e-08 | 7.7438e-08 | 307.822 | 103.7752 | 0.090502 | 15047.4083 | 0.030142 | 0.10571 | 1146.6634 | 1.21
ConstMin - Rubber Tired Dozers_2018_300 | Orange | 2020 | ConstMin - Rubber Tired Dozers | 2018 | 300 | Diesel | 2.0036e-06 | 2.4244e-06 | 2.8852e-06 | 3.1736e-05 | 8.5028e-06 | 0.016793 | 3.0353e-07 | 2.7925e-07 | 1.552e-07 | 1.3706e-07 | 544.8267 | 107.8132 | 0.090502 | 26629.8545 | 0.030146 | 0.10573 | 1191.2807 | 1.21
ConstMin - Rubber Tired Dozers_2018_600 | Orange | 2020 | ConstMin - Rubber Tired Dozers | 2018 | 600 | Diesel | 1.3409e-05 | 1.6224e-05 | 1.9308e-05 | 0.00020822 | 5.6901e-05 | 0.11238 | 2.0313e-06 | 1.8688e-06 | 1.0386e-06 | 9.1723e-07 | 3646.0351 | 456.5908 | 0.54301 | 175026.4811 | 0.030694 | 0.10765 | 840.8493 | 1.21
ConstMin - Rubber Tired Dozers_2018_750 | Orange | 2020 | ConstMin - Rubber Tired Dozers | 2018 | 750 | Diesel | 4.5063e-06 | 5.4526e-06 | 6.4891e-06 | 6.9978e-05 | 1.9123e-05 | 0.037768 | 6.8267e-07 | 6.2805e-07 | 3.4905e-07 | 3.0826e-07 | 1225.354 | 81.5665 | 0.090502 | 59951.3943 | 0.030116 | 0.10562 | 901.2685 | 1.21
ConstMin - Rubber Tired Dozers_2019_100 | Orange | 2020 | ConstMin - Rubber Tired Dozers | 2019 | 100 | Diesel | 8.412e-07 | 1.0179e-06 | 1.2113e-06 | 3.5037e-05 | 1.4838e-05 | 0.0057371 | 1.1334e-07 | 1.0427e-07 | 5.3017e-08 | 4.6825e-08 | 186.1335 | 105.7942 | 0.090502 | 9098.3014 | 0.037044 | 0.54001 | 1168.9721 | 1.21
ConstMin - Rubber Tired Dozers_2019_175 | Orange | 2020 | ConstMin - Rubber Tired Dozers | 2019 | 175 | Diesel | 4.0787e-07 | 4.9353e-07 | 5.8734e-07 | 2.1489e-05 | 1.985e-06 | 0.0039758 | 7.107e-08 | 6.5385e-08 | 3.6746e-08 | 3.245e-08 | 128.9898 | 45.0231 | 0.090502 | 6303.2348 | 0.025926 | 0.10428 | 497.4824 | 1.21
ConstMin - Rubber Tired Dozers_2019_600 | Orange | 2020 | ConstMin - Rubber Tired Dozers | 2019 | 600 | Diesel | 9.5303e-06 | 1.1532e-05 | 1.3724e-05 | 0.00016877 | 4.6381e-05 | 0.092897 | 1.6202e-06 | 1.4906e-06 | 8.586e-07 | 7.5822e-07 | 3013.9519 | 375.0243 | 0.36201 | 148040.8414 | 0.025793 | 0.10374 | 1035.9569 | 1.21
ConstMin - Rubber Tired Dozers_2020_600 | Orange | 2020 | ConstMin - Rubber Tired Dozers | 2020 | 600 | Diesel | 7.0862e-06 | 8.5744e-06 | 1.0204e-05 | 0.00014744 | 4.0763e-05 | 0.082837 | 1.3912e-06 | 1.2799e-06 | 7.6566e-07 | 6.7611e-07 | 2687.5634 | 295.2749 | 0.27151 | 131397.3085 | 0.021607 | 0.10272 | 1087.5456 | 1.21
ConstMin - Rubber Tired Dozers_2021_100 | Orange | 2020 | ConstMin - Rubber Tired Dozers | 2021 | 100 | Diesel | 6.1006e-07 | 7.3817e-07 | 8.7848e-07 | 2.9896e-05 | 1.2829e-05 | 0.0050303 | 9.0356e-08 | 8.3128e-08 | 4.649e-08 | 4.1057e-08 | 163.2036 | 99.7373 | 0.090502 | 7978.9826 | 0.030634 | 0.53238 | 1102.0462 | 1.21
ConstMin - Rubber Tired Dozers_2021_175 | Orange | 2020 | ConstMin - Rubber Tired Dozers | 2021 | 175 | Diesel | 7.1904e-07 | 8.7004e-07 | 1.0354e-06 | 4.4218e-05 | 4.1362e-06 | 0.0084055 | 1.4301e-07 | 1.3157e-07 | 7.7691e-08 | 6.8605e-08 | 272.7073 | 105.7942 | 0.090502 | 13330.0696 | 0.021612 | 0.10274 | 1168.9721 | 1.21
ConstMin - Rubber Tired Dozers_2021_300 | Orange | 2020 | ConstMin - Rubber Tired Dozers | 2021 | 300 | Diesel | 1.6984e-06 | 2.0551e-06 | 2.4457e-06 | 3.5587e-05 | 9.7698e-06 | 0.019854 | 3.3344e-07 | 3.0676e-07 | 1.8351e-07 | 1.6205e-07 | 644.1448 | 131.2333 | 0.090502 | 31495.9841 | 0.021605 | 0.10271 | 1450.0608 | 1.21
ConstMin - Rubber Tired Dozers_2021_600 | Orange | 2020 | ConstMin - Rubber Tired Dozers | 2021 | 600 | Diesel | 5.0113e-06 | 6.0637e-06 | 7.2163e-06 | 0.00010427 | 2.8827e-05 | 0.058581 | 9.8383e-07 | 9.0512e-07 | 5.4146e-07 | 4.7813e-07 | 1900.6047 | 245.7091 | 0.181 | 93983.7136 | 0.021363 | 0.10156 | 1357.48 | 1.21
ConstMin - Rubber Tired Loaders_1962_25 | Orange | 2020 | ConstMin - Rubber Tired Loaders | 1962 | 25 | Diesel | 0 | 0 | 0 | 0 | 0 | 0 | 0 | 0 | 0 | 0 | 0 | 0 | 0 | 0 | 0 | 0 | #DIV/0!
ConstMin - Rubber Tired Loaders_1964_175 | Orange | 2020 | ConstMin - Rubber Tired Loaders | 1964 | 175 | Diesel | 3.8924e-06 | 4.7098e-06 | 5.6051e-06 | 1.5268e-05 | 3.7299e-05 | 0.0012748 | 2.7347e-06 | 2.5159e-06 | 1.167e-08 | 1.0405e-08 | 41.3599 | 21.0438 | 0.09433 | 2209.601 | 0.7058 | 5.5895 | 223.0863 | 1.21
ConstMin - Rubber Tired Loaders_1969_50 | Orange | 2020 | ConstMin - Rubber Tired Loaders | 1969 | 50 | Diesel | 3.0141e-05 | 3.6471e-05 | 4.3404e-05 | 0.00010022 | 6.9009e-05 | 0.0052734 | 9.4874e-06 | 8.7284e-06 | 4.7851e-08 | 4.3041e-08 | 171.0901 | 192.5509 | 0.66031 | 8087.1398 | 1.4933 | 2.8255 | 291.6056 | 1.21
ConstMin - Rubber Tired Loaders_1969_100 | Orange | 2020 | ConstMin - Rubber Tired Loaders | 1969 | 100 | Diesel | 0.00012559 | 0.00015197 | 0.00018086 | 0.00049265 | 0.0012035 | 0.041134 | 8.824e-05 | 8.118e-05 | 3.7654e-07 | 3.3573e-07 | 1334.5432 | 816.1845 | 1.9809 | 71668.7756 | 0.70213 | 5.5605 | 412.0191 | 1.21
ConstMin - Rubber Tired Loaders_1969_175 | Orange | 2020 | ConstMin - Rubber Tired Loaders | 1969 | 175 | Diesel | 0.00029497 | 0.00035692 | 0.00042476 | 0.0011557 | 0.0033194 | 0.10536 | 0.00020717 | 0.00019059 | 9.6525e-07 | 8.5993e-07 | 3418.2701 | 1190.5541 | 2.9242 | 181924.3454 | 0.64963 | 6.0418 | 407.1324 | 1.21
ConstMin - Rubber Tired Loaders_1969_300 | Orange | 2020 | ConstMin - Rubber Tired Loaders | 1969 | 300 | Diesel | 7.6312e-05 | 9.2337e-05 | 0.00010989 | 0.00029899 | 0.00085876 | 0.027257 | 5.3595e-05 | 4.9308e-05 | 2.4972e-07 | 2.2247e-07 | 884.3293 | 216.7513 | 0.56598 | 46673.7887 | 0.65508 | 6.0924 | 382.9648 | 1.21
ConstMin - Rubber Tired Loaders_1969_600 | Orange | 2020 | ConstMin - Rubber Tired Loaders | 1969 | 600 | Diesel | 0.00023513 | 0.00028451 | 0.00033859 | 0.0025924 | 0.0028549 | 0.096505 | 0.00015944 | 0.00014668 | 8.8518e-07 | 7.8766e-07 | 3131.0057 | 512.6274 | 1.7923 | 168303.6834 | 0.55974 | 5.6167 | 286.0201 | 1.21
ConstMin - Rubber Tired Loaders_1970_25 | Orange | 2020 | ConstMin - Rubber Tired Loaders | 1970 | 25 | Diesel | 0 | 0 | 0 | 0 | 0 | 0 | 0 | 0 | 0 | 0 | 0 | 0 | 0 | 0 | 0 | 0 | #DIV/0!
ConstMin - Rubber Tired Loaders_1970_50 | Orange | 2020 | ConstMin - Rubber Tired Loaders | 1970 | 50 | Diesel | 2.7002e-06 | 3.2672e-06 | 3.8882e-06 | 8.978e-06 | 6.1821e-06 | 0.00047241 | 8.4992e-07 | 7.8192e-07 | 4.2867e-09 | 3.8558e-09 | 15.3268 | 21.0438 | 0.09433 | 736.5337 | 1.4688 | 2.7793 | 223.0863 | 1.21
ConstMin - Rubber Tired Loaders_1970_175 | Orange | 2020 | ConstMin - Rubber Tired Loaders | 1970 | 175 | Diesel | 1.6121e-05 | 1.9506e-05 | 2.3214e-05 | 7.5804e-05 | 0.00020219 | 0.0069106 | 1.1647e-05 | 1.0715e-05 | 6.3408e-08 | 5.6403e-08 | 224.2062 | 70.4968 | 0.18866 | 11984.4552 | 0.53895 | 5.5865 | 373.6695 | 1.21
ConstMin - Rubber Tired Loaders_1970_300 | Orange | 2020 | ConstMin - Rubber Tired Loaders | 1970 | 300 | Diesel | 8.8516e-05 | 0.0001071 | 0.00012746 | 0.0011709 | 0.0011971 | 0.04359 | 6.127e-05 | 5.6368e-05 | 4.0036e-07 | 3.5578e-07 | 1414.2413 | 266.8356 | 0.47165 | 75941.4205 | 0.467 | 5.2195 | 565.7468 | 1.21
ConstMin - Rubber Tired Loaders_1971_100 | Orange | 2020 | ConstMin - Rubber Tired Loaders | 1971 | 100 | Diesel | 6.6727e-06 | 8.074e-06 | 9.6087e-06 | 2.6174e-05 | 6.3941e-05 | 0.0021854 | 4.6881e-06 | 4.313e-06 | 2.0005e-08 | 1.7837e-08 | 70.9027 | 42.0876 | 0.18866 | 3787.8875 | 0.7058 | 5.5895 | 223.0863 | 1.21
ConstMin - Rubber Tired Loaders_1971_175 | Orange | 2020 | ConstMin - Rubber Tired Loaders | 1971 | 175 | Diesel | 1.2159e-05 | 1.4712e-05 | 1.7509e-05 | 5.7174e-05 | 0.0001525 | 0.0052122 | 8.7845e-06 | 8.0818e-06 | 4.7824e-08 | 4.2541e-08 | 169.1037 | 64.7097 | 0.18866 | 9544.6874 | 0.5104 | 5.2905 | 342.9951 | 1.21
ConstMin - Rubber Tired Loaders_1971_300 | Orange | 2020 | ConstMin - Rubber Tired Loaders | 1971 | 300 | Diesel | 1.0479e-05 | 1.268e-05 | 1.509e-05 | 4.9276e-05 | 0.00013144 | 0.0044922 | 7.5711e-06 | 6.9654e-06 | 4.1218e-08 | 3.6665e-08 | 145.7445 | 42.0876 | 0.18866 | 7786.2132 | 0.53924 | 5.5895 | 223.0863 | 1.21
ConstMin - Rubber Tired Loaders_1971_600 | Orange | 2020 | ConstMin - Rubber Tired Loaders | 1971 | 600 | Diesel | 3.3051e-05 | 3.9992e-05 | 4.7594e-05 | 0.00043722 | 0.00044698 | 0.016276 | 2.2878e-05 | 2.1047e-05 | 1.4949e-07 | 1.3285e-07 | 528.0679 | 81.65 | 0.18866 | 25923.8812 | 0.51081 | 5.7092 | 432.7874 | 1.21
ConstMin - Rubber Tired Loaders_1972_25 | Orange | 2020 | ConstMin - Rubber Tired Loaders | 1972 | 25 | Diesel | 0 | 0 | 0 | 0 | 0 | 0 | 0 | 0 | 0 | 0 | 0 | 0 | 0 | 0 | 0 | 0 | #DIV/0!
ConstMin - Rubber Tired Loaders_1972_100 | Orange | 2020 | ConstMin - Rubber Tired Loaders | 1972 | 100 | Diesel | 1.038e-05 | 1.256e-05 | 1.4947e-05 | 4.0715e-05 | 9.9464e-05 | 0.0033995 | 7.2925e-06 | 6.7091e-06 | 3.1119e-08 | 2.7746e-08 | 110.2931 | 63.1315 | 0.28299 | 5892.2695 | 0.7058 | 5.5895 | 223.0863 | 1.21
ConstMin - Rubber Tired Loaders_1972_175 | Orange | 2020 | ConstMin - Rubber Tired Loaders | 1972 | 175 | Diesel | 1.2362e-05 | 1.4958e-05 | 1.7801e-05 | 6.3926e-05 | 0.00015741 | 0.0058277 | 8.1849e-06 | 7.5301e-06 | 5.3509e-08 | 4.7565e-08 | 189.074 | 63.1315 | 0.28299 | 10101.0333 | 0.49033 | 5.1602 | 223.0863 | 1.21
ConstMin - Rubber Tired Loaders_1972_600 | Orange | 2020 | ConstMin - Rubber Tired Loaders | 1972 | 600 | Diesel | 5.2162e-05 | 6.3116e-05 | 7.5113e-05 | 0.00076276 | 0.00072017 | 0.028395 | 3.3577e-05 | 3.0891e-05 | 2.6096e-07 | 2.3176e-07 | 921.246 | 149.2007 | 0.37732 | 48863.2227 | 0.42771 | 4.8802 | 395.4204 | 1.21
ConstMin - Rubber Tired Loaders_1973_100 | Orange | 2020 | ConstMin - Rubber Tired Loaders | 1973 | 100 | Diesel | 6.6727e-06 | 8.074e-06 | 9.6087e-06 | 2.6174e-05 | 6.3941e-05 | 0.0021854 | 4.6881e-06 | 4.313e-06 | 2.0005e-08 | 1.7837e-08 | 70.9027 | 42.0876 | 0.18866 | 3787.8875 | 0.7058 | 5.5895 | 223.0863 | 1.21
ConstMin - Rubber Tired Loaders_1973_175 | Orange | 2020 | ConstMin - Rubber Tired Loaders | 1973 | 175 | Diesel | 2.1139e-05 | 2.5578e-05 | 3.044e-05 | 0.00010932 | 0.00026918 | 0.0099656 | 1.3997e-05 | 1.2877e-05 | 9.1503e-08 | 8.1338e-08 | 323.3241 | 107.3235 | 0.28299 | 16814.0118 | 0.50372 | 5.3011 | 379.2467 | 1.21
ConstMin - Rubber Tired Loaders_1973_600 | Orange | 2020 | ConstMin - Rubber Tired Loaders | 1973 | 600 | Diesel | 5.3747e-05 | 6.5034e-05 | 7.7396e-05 | 0.00078595 | 0.00074206 | 0.029258 | 3.4598e-05 | 3.183e-05 | 2.6889e-07 | 2.388e-07 | 949.2479 | 168.7714 | 0.37732 | 51053.3582 | 0.4218 | 4.8129 | 447.288 | 1.21
ConstMin - Rubber Tired Loaders_1974_100 | Orange | 2020 | ConstMin - Rubber Tired Loaders | 1974 | 100 | Diesel | 6.5986e-06 | 7.9843e-06 | 9.5019e-06 | 2.5883e-05 | 6.3231e-05 | 0.0021611 | 4.636e-06 | 4.2651e-06 | 1.9783e-08 | 1.7639e-08 | 70.1149 | 42.0876 | 0.18866 | 3745.7999 | 0.7058 | 5.5895 | 223.0863 | 1.21
ConstMin - Rubber Tired Loaders_1974_175 | Orange | 2020 | ConstMin - Rubber Tired Loaders | 1974 | 175 | Diesel | 2.8001e-05 | 3.3881e-05 | 4.0321e-05 | 0.0001448 | 0.00035656 | 0.013201 | 1.854e-05 | 1.7057e-05 | 1.2121e-07 | 1.0774e-07 | 428.2786 | 145.4128 | 0.37732 | 22248.1573 | 0.50426 | 5.3068 | 385.3815 | 1.21
ConstMin - Rubber Tired Loaders_1974_300 | Orange | 2020 | ConstMin - Rubber Tired Loaders | 1974 | 300 | Diesel | 4.7644e-06 | 5.7649e-06 | 6.8607e-06 | 2.4638e-05 | 6.067e-05 | 0.0022461 | 3.1546e-06 | 2.9022e-06 | 2.0623e-08 | 1.8332e-08 | 72.8723 | 21.0438 | 0.09433 | 3893.1066 | 0.49033 | 5.1602 | 223.0863 | 1.21
ConstMin - Rubber Tired Loaders_1974_600 | Orange | 2020 | ConstMin - Rubber Tired Loaders | 1974 | 600 | Diesel | 1.7672e-05 | 2.1383e-05 | 2.5447e-05 | 0.00025841 | 0.00024398 | 0.0096198 | 1.1375e-05 | 1.0465e-05 | 8.841e-08 | 7.8515e-08 | 312.1037 | 49.0321 | 0.18866 | 16180.5928 | 0.43758 | 4.9929 | 259.8955 | 1.21
ConstMin - Rubber Tired Loaders_1975_25 | Orange | 2020 | ConstMin - Rubber Tired Loaders | 1975 | 25 | Diesel | 0 | 0 | 0 | 0 | 0 | 0 | 0 | 0 | 0 | 0 | 0 | 0 | 0 | 0 | 0 | 0 | #DIV/0!
ConstMin - Rubber Tired Loaders_1975_100 | Orange | 2020 | ConstMin - Rubber Tired Loaders | 1975 | 100 | Diesel | 3.2021e-05 | 3.8746e-05 | 4.6111e-05 | 0.0001256 | 0.00030684 | 0.010487 | 2.2497e-05 | 2.0697e-05 | 9.6e-08 | 8.5596e-08 | 340.2501 | 186.7639 | 0.66031 | 17795.9314 | 0.72093 | 5.7093 | 282.8415 | 1.21
ConstMin - Rubber Tired Loaders_1975_175 | Orange | 2020 | ConstMin - Rubber Tired Loaders | 1975 | 175 | Diesel | 3.8686e-05 | 4.681e-05 | 5.5708e-05 | 0.00020006 | 0.00049263 | 0.018238 | 2.5615e-05 | 2.3566e-05 | 1.6746e-07 | 1.4886e-07 | 591.7094 | 217.1722 | 0.66031 | 31924.3159 | 0.48552 | 5.1096 | 328.8929 | 1.21
ConstMin - Rubber Tired Loaders_1975_600 | Orange | 2020 | ConstMin - Rubber Tired Loaders | 1975 | 600 | Diesel | 6.5533e-05 | 7.9295e-05 | 9.4367e-05 | 0.00095828 | 0.00090477 | 0.035674 | 4.2184e-05 | 3.8809e-05 | 3.2785e-07 | 2.9116e-07 | 1157.3899 | 180.8716 | 0.37732 | 59145.0225 | 0.44393 | 5.0654 | 479.3566 | 1.21
ConstMin - Rubber Tired Loaders_1975_750 | Orange | 2020 | ConstMin - Rubber Tired Loaders | 1975 | 750 | Diesel | 1.4163e-05 | 1.7137e-05 | 2.0394e-05 | 0.0002071 | 0.00019553 | 0.0077096 | 9.1165e-06 | 8.3872e-06 | 7.0854e-08 | 6.2925e-08 | 250.1291 | 21.0438 | 0.09433 | 13362.8254 | 0.42464 | 4.8452 | 223.0863 | 1.21
ConstMin - Rubber Tired Loaders_1976_100 | Orange | 2020 | ConstMin - Rubber Tired Loaders | 1976 | 100 | Diesel | 9.5642e-06 | 1.1573e-05 | 1.3772e-05 | 3.7516e-05 | 9.1649e-05 | 0.0031324 | 6.7196e-06 | 6.182e-06 | 2.8674e-08 | 2.5566e-08 | 101.6273 | 63.1315 | 0.28299 | 5429.3054 | 0.7058 | 5.5895 | 223.0863 | 1.21
ConstMin - Rubber Tired Loaders_1976_175 | Orange | 2020 | ConstMin - Rubber Tired Loaders | 1976 | 175 | Diesel | 1.7591e-05 | 2.1286e-05 | 2.5332e-05 | 9.0971e-05 | 0.00022401 | 0.0082933 | 1.1648e-05 | 1.0716e-05 | 7.6148e-08 | 6.7688e-08 | 269.0656 | 89.5415 | 0.28299 | 14028.1608 | 0.50243 | 5.2876 | 316.4107 | 1.21
ConstMin - Rubber Tired Loaders_1976_600 | Orange | 2020 | ConstMin - Rubber Tired Loaders | 1976 | 600 | Diesel | 0.00012615 | 0.00015264 | 0.00018166 | 0.0018447 | 0.0017417 | 0.068673 | 8.1205e-05 | 7.4708e-05 | 6.3113e-07 | 5.605e-07 | 2228.0054 | 333.9654 | 0.9433 | 117235.469 | 0.43113 | 4.9193 | 354.0379 | 1.21
ConstMin - Rubber Tired Loaders_1977_25 | Orange | 2020 | ConstMin - Rubber Tired Loaders | 1977 | 25 | Diesel | 0 | 0 | 0 | 0 | 0 | 0 | 0 | 0 | 0 | 0 | 0 | 0 | 0 | 0 | 0 | 0 | #DIV/0!
ConstMin - Rubber Tired Loaders_1977_100 | Orange | 2020 | ConstMin - Rubber Tired Loaders | 1977 | 100 | Diesel | 2.4122e-05 | 2.9188e-05 | 3.4736e-05 | 9.4621e-05 | 0.00023115 | 0.0079004 | 1.6948e-05 | 1.5592e-05 | 7.2319e-08 | 6.4482e-08 | 256.3192 | 153.4094 | 0.56598 | 13500.0311 | 0.71591 | 5.6696 | 271.0498 | 1.21
ConstMin - Rubber Tired Loaders_1977_300 | Orange | 2020 | ConstMin - Rubber Tired Loaders | 1977 | 300 | Diesel | 1.2608e-05 | 1.5256e-05 | 1.8155e-05 | 6.5199e-05 | 0.00016055 | 0.0059438 | 8.348e-06 | 7.6801e-06 | 5.4575e-08 | 4.8513e-08 | 192.8403 | 43.6659 | 0.09433 | 10305.1584 | 0.49019 | 5.1587 | 462.904 | 1.21
ConstMin - Rubber Tired Loaders_1977_600 | Orange | 2020 | ConstMin - Rubber Tired Loaders | 1977 | 600 | Diesel | 5.1434e-05 | 6.2235e-05 | 7.4065e-05 | 0.00075212 | 0.00071012 | 0.027999 | 3.3108e-05 | 3.046e-05 | 2.5732e-07 | 2.2852e-07 | 908.3908 | 161.6165 | 0.56598 | 50235.8058 | 0.41022 | 4.6807 | 285.5504 | 1.21
ConstMin - Rubber Tired Loaders_1978_50 | Orange | 2020 | ConstMin - Rubber Tired Loaders | 1978 | 50 | Diesel | 3.4716e-06 | 4.2007e-06 | 4.9992e-06 | 1.1543e-05 | 7.9484e-06 | 0.00060739 | 1.0927e-06 | 1.0053e-06 | 5.5114e-09 | 4.9574e-09 | 19.7059 | 21.0438 | 0.09433 | 946.9719 | 1.4688 | 2.7793 | 223.0863 | 1.21
ConstMin - Rubber Tired Loaders_1978_100 | Orange | 2020 | ConstMin - Rubber Tired Loaders | 1978 | 100 | Diesel | 4.2324e-05 | 5.1211e-05 | 6.0946e-05 | 0.00016602 | 0.00040557 | 0.013861 | 2.9735e-05 | 2.7357e-05 | 1.2689e-07 | 1.1314e-07 | 449.7203 | 250.7371 | 0.75464 | 23193.1826 | 0.73113 | 5.7901 | 332.2591 | 1.21
ConstMin - Rubber Tired Loaders_1978_175 | Orange | 2020 | ConstMin - Rubber Tired Loaders | 1978 | 175 | Diesel | 6.0454e-05 | 7.3149e-05 | 8.7054e-05 | 0.00031262 | 0.00076982 | 0.0285 | 4.0028e-05 | 3.6826e-05 | 2.6168e-07 | 2.3261e-07 | 924.6558 | 335.9646 | 0.9433 | 49050.8284 | 0.4938 | 5.1967 | 356.1572 | 1.21
ConstMin - Rubber Tired Loaders_1978_300 | Orange | 2020 | ConstMin - Rubber Tired Loaders | 1978 | 300 | Diesel | 3.4191e-05 | 4.1371e-05 | 4.9235e-05 | 0.00017681 | 0.00043539 | 0.016119 | 2.2639e-05 | 2.0828e-05 | 1.48e-07 | 1.3156e-07 | 522.9568 | 130.9978 | 0.28299 | 27946.1923 | 0.49019 | 5.1587 | 462.904 | 1.21
ConstMin - Rubber Tired Loaders_1978_600 | Orange | 2020 | ConstMin - Rubber Tired Loaders | 1978 | 600 | Diesel | 9.7682e-05 | 0.0001182 | 0.00014066 | 0.0014284 | 0.0013486 | 0.053174 | 6.2879e-05 | 5.7848e-05 | 4.8869e-07 | 4.34e-07 | 1725.1879 | 294.1926 | 0.75464 | 89544.8715 | 0.43707 | 4.9871 | 389.8433 | 1.21
ConstMin - Rubber Tired Loaders_1978_750 | Orange | 2020 | ConstMin - Rubber Tired Loaders | 1978 | 750 | Diesel | 1.5389e-05 | 1.8621e-05 | 2.2161e-05 | 0.00022504 | 0.00021247 | 0.0083773 | 9.9062e-06 | 9.1137e-06 | 7.6991e-08 | 6.8375e-08 | 271.7938 | 21.0438 | 0.09433 | 14520.2354 | 0.42464 | 4.8452 | 223.0863 | 1.21
ConstMin - Rubber Tired Loaders_1979_25 | Orange | 2020 | ConstMin - Rubber Tired Loaders | 1979 | 25 | Diesel | 0 | 0 | 0 | 0 | 0 | 0 | 0 | 0 | 0 | 0 | 0 | 0 | 0 | 0 | 0 | 0 | #DIV/0!
ConstMin - Rubber Tired Loaders_1979_50 | Orange | 2020 | ConstMin - Rubber Tired Loaders | 1979 | 50 | Diesel | 8.0018e-06 | 9.6822e-06 | 1.1523e-05 | 2.6606e-05 | 1.832e-05 | 0.0014 | 2.5187e-06 | 2.3172e-06 | 1.2703e-08 | 1.1426e-08 | 45.4203 | 43.6659 | 0.09433 | 2183.2963 | 1.4684 | 2.7785 | 462.904 | 1.21
ConstMin - Rubber Tired Loaders_1979_100 | Orange | 2020 | ConstMin - Rubber Tired Loaders | 1979 | 100 | Diesel | 3.2991e-05 | 3.9919e-05 | 4.7507e-05 | 0.00012941 | 0.00031614 | 0.010805 | 2.3178e-05 | 2.1324e-05 | 9.8907e-08 | 8.8188e-08 | 350.5536 | 206.8607 | 0.56598 | 18272.6992 | 0.72338 | 5.7287 | 365.4897 | 1.21
ConstMin - Rubber Tired Loaders_1979_175 | Orange | 2020 | ConstMin - Rubber Tired Loaders | 1979 | 175 | Diesel | 1.6882e-05 | 2.0428e-05 | 2.4311e-05 | 8.7304e-05 | 0.00021498 | 0.007959 | 1.1178e-05 | 1.0284e-05 | 7.3078e-08 | 6.496e-08 | 258.2198 | 89.9623 | 0.37732 | 13696.7645 | 0.49384 | 5.1972 | 238.4235 | 1.21
ConstMin - Rubber Tired Loaders_1979_600 | Orange | 2020 | ConstMin - Rubber Tired Loaders | 1979 | 600 | Diesel | 0.00015252 | 0.00018455 | 0.00021963 | 0.0022303 | 0.0021057 | 0.083026 | 9.8178e-05 | 9.0323e-05 | 7.6304e-07 | 6.7765e-07 | 2693.6832 | 467.278 | 1.0376 | 142264.9145 | 0.42954 | 4.9011 | 450.3301 | 1.21
ConstMin - Rubber Tired Loaders_1979_750 | Orange | 2020 | ConstMin - Rubber Tired Loaders | 1979 | 750 | Diesel | 3.1924e-05 | 3.8628e-05 | 4.597e-05 | 0.00046682 | 0.00044075 | 0.017378 | 2.0549e-05 | 1.8906e-05 | 1.5971e-07 | 1.4184e-07 | 563.8128 | 43.6659 | 0.09433 | 30129.4885 | 0.42452 | 4.8439 | 462.904 | 1.21
ConstMin - Rubber Tired Loaders_1980_25 | Orange | 2020 | ConstMin - Rubber Tired Loaders | 1980 | 25 | Diesel | 0 | 0 | 0 | 0 | 0 | 0 | 0 | 0 | 0 | 0 | 0 | 0 | 0 | 0 | 0 | 0 | #DIV/0!
ConstMin - Rubber Tired Loaders_1980_50 | Orange | 2020 | ConstMin - Rubber Tired Loaders | 1980 | 50 | Diesel | 6.9433e-06 | 8.4014e-06 | 9.9983e-06 | 2.3086e-05 | 1.5897e-05 | 0.0012148 | 2.1855e-06 | 2.0107e-06 | 1.1023e-08 | 9.9148e-09 | 39.4119 | 42.0876 | 0.18866 | 1893.9438 | 1.4688 | 2.7793 | 223.0863 | 1.21
ConstMin - Rubber Tired Loaders_1980_100 | Orange | 2020 | ConstMin - Rubber Tired Loaders | 1980 | 100 | Diesel | 4.4302e-05 | 5.3605e-05 | 6.3794e-05 | 0.00017377 | 0.00042452 | 0.014509 | 3.1125e-05 | 2.8635e-05 | 1.3282e-07 | 1.1842e-07 | 470.7387 | 260.1016 | 0.84897 | 23813.7473 | 0.74536 | 5.9028 | 306.3718 | 1.21
ConstMin - Rubber Tired Loaders_1980_175 | Orange | 2020 | ConstMin - Rubber Tired Loaders | 1980 | 175 | Diesel | 4.6076e-05 | 5.5752e-05 | 6.635e-05 | 0.0002481 | 0.00057187 | 0.023113 | 3.2462e-05 | 2.9865e-05 | 2.1231e-07 | 1.8864e-07 | 749.8684 | 251.4736 | 0.84897 | 40235.7828 | 0.45882 | 4.7062 | 296.209 | 1.21
ConstMin - Rubber Tired Loaders_1980_600 | Orange | 2020 | ConstMin - Rubber Tired Loaders | 1980 | 600 | Diesel | 0.00020248 | 0.000245 | 0.00029157 | 0.0031241 | 0.0027031 | 0.1163 | 0.00013753 | 0.00012652 | 1.0692e-06 | 9.4923e-07 | 3773.2556 | 668.036 | 1.5093 | 206757.1572 | 0.39237 | 4.329 | 442.6171 | 1.21
ConstMin - Rubber Tired Loaders_1980_750 | Orange | 2020 | ConstMin - Rubber Tired Loaders | 1980 | 750 | Diesel | 3.0255e-05 | 3.6609e-05 | 4.3568e-05 | 0.00046682 | 0.0004039 | 0.017378 | 2.0549e-05 | 1.8906e-05 | 1.5976e-07 | 1.4184e-07 | 563.8128 | 43.6659 | 0.09433 | 30129.4885 | 0.40233 | 4.4389 | 462.904 | 1.21
ConstMin - Rubber Tired Loaders_1981_100 | Orange | 2020 | ConstMin - Rubber Tired Loaders | 1981 | 100 | Diesel | 3.1913e-05 | 3.8615e-05 | 4.5955e-05 | 0.00012518 | 0.00030581 | 0.010452 | 2.2421e-05 | 2.0628e-05 | 9.5677e-08 | 8.5308e-08 | 339.1048 | 218.3296 | 0.47165 | 18121.359 | 0.7056 | 5.5879 | 462.904 | 1.21
ConstMin - Rubber Tired Loaders_1981_175 | Orange | 2020 | ConstMin - Rubber Tired Loaders | 1981 | 175 | Diesel | 3.1026e-05 | 3.7542e-05 | 4.4678e-05 | 0.00016706 | 0.00038508 | 0.015563 | 2.1859e-05 | 2.011e-05 | 1.4296e-07 | 1.2703e-07 | 504.9371 | 200.9685 | 0.56598 | 28236.0709 | 0.44025 | 4.5158 | 355.079 | 1.21
ConstMin - Rubber Tired Loaders_1981_300 | Orange | 2020 | ConstMin - Rubber Tired Loaders | 1981 | 300 | Diesel | 2.0381e-05 | 2.466e-05 | 2.9348e-05 | 0.00010974 | 0.00025295 | 0.010223 | 1.4358e-05 | 1.321e-05 | 9.3907e-08 | 8.3441e-08 | 331.6813 | 88.5945 | 0.18866 | 17718.896 | 0.46084 | 4.727 | 469.5966 | 1.21
ConstMin - Rubber Tired Loaders_1981_600 | Orange | 2020 | ConstMin - Rubber Tired Loaders | 1981 | 600 | Diesel | 0.00011459 | 0.00013866 | 0.00016501 | 0.0017681 | 0.0015298 | 0.065819 | 7.783e-05 | 7.1604e-05 | 6.0509e-07 | 5.3721e-07 | 2135.4219 | 340.8047 | 0.75464 | 115830.9826 | 0.39637 | 4.3731 | 451.6103 | 1.21
ConstMin - Rubber Tired Loaders_1981_750 | Orange | 2020 | ConstMin - Rubber Tired Loaders | 1981 | 750 | Diesel | 3.0255e-05 | 3.6609e-05 | 4.3568e-05 | 0.00046682 | 0.0004039 | 0.017378 | 2.0549e-05 | 1.8906e-05 | 1.5976e-07 | 1.4184e-07 | 563.8128 | 43.6659 | 0.09433 | 30129.4885 | 0.40233 | 4.4389 | 462.904 | 1.21
ConstMin - Rubber Tired Loaders_1982_100 | Orange | 2020 | ConstMin - Rubber Tired Loaders | 1982 | 100 | Diesel | 2.6529e-05 | 3.21e-05 | 3.8202e-05 | 0.00010406 | 0.00025422 | 0.0086887 | 1.8639e-05 | 1.7148e-05 | 7.9535e-08 | 7.0916e-08 | 281.8939 | 171.2967 | 0.47165 | 15108.3681 | 0.70353 | 5.5715 | 363.1844 | 1.21
ConstMin - Rubber Tired Loaders_1982_175 | Orange | 2020 | ConstMin - Rubber Tired Loaders | 1982 | 175 | Diesel | 3.0587e-05 | 3.7011e-05 | 4.4046e-05 | 0.0001647 | 0.00037963 | 0.015343 | 2.1549e-05 | 1.9825e-05 | 1.4094e-07 | 1.2523e-07 | 497.7896 | 177.0837 | 0.47165 | 26704.2281 | 0.45892 | 4.7072 | 375.4542 | 1.21
ConstMin - Rubber Tired Loaders_1982_300 | Orange | 2020 | ConstMin - Rubber Tired Loaders | 1982 | 300 | Diesel | 8.3469e-05 | 0.000101 | 0.0001202 | 0.00044944 | 0.001036 | 0.041869 | 5.8805e-05 | 5.4101e-05 | 3.846e-07 | 3.4173e-07 | 1358.408 | 358.5867 | 0.66031 | 72690.6435 | 0.46007 | 4.719 | 543.0557 | 1.21
ConstMin - Rubber Tired Loaders_1982_600 | Orange | 2020 | ConstMin - Rubber Tired Loaders | 1982 | 600 | Diesel | 8.7981e-05 | 0.00010646 | 0.00012669 | 0.0013575 | 0.0011745 | 0.050534 | 5.9756e-05 | 5.4976e-05 | 4.6458e-07 | 4.1245e-07 | 1639.5294 | 246.3179 | 0.47165 | 86950.2211 | 0.40541 | 4.4728 | 522.245 | 1.21
ConstMin - Rubber Tired Loaders_1983_100 | Orange | 2020 | ConstMin - Rubber Tired Loaders | 1983 | 100 | Diesel | 1.8869e-05 | 2.2831e-05 | 2.7171e-05 | 7.4014e-05 | 0.00018081 | 0.0061798 | 1.3257e-05 | 1.2196e-05 | 5.6569e-08 | 5.0439e-08 | 200.4967 | 108.3757 | 0.28299 | 10042.8121 | 0.75278 | 5.9616 | 382.9648 | 1.21
ConstMin - Rubber Tired Loaders_1983_175 | Orange | 2020 | ConstMin - Rubber Tired Loaders | 1983 | 175 | Diesel | 3.3654e-05 | 4.0721e-05 | 4.8462e-05 | 0.00018121 | 0.00041769 | 0.016881 | 2.371e-05 | 2.1813e-05 | 1.5507e-07 | 1.3778e-07 | 547.7002 | 191.4988 | 0.66031 | 28998.3832 | 0.46498 | 4.7695 | 290.0122 | 1.21
ConstMin - Rubber Tired Loaders_1983_300 | Orange | 2020 | ConstMin - Rubber Tired Loaders | 1983 | 300 | Diesel | 6.4296e-05 | 7.7798e-05 | 9.2586e-05 | 0.00034621 | 0.000798 | 0.032252 | 4.5298e-05 | 4.1674e-05 | 2.9626e-07 | 2.6324e-07 | 1046.3842 | 275.2532 | 0.66031 | 56230.2881 | 0.45813 | 4.6992 | 416.8526 | 1.21
ConstMin - Rubber Tired Loaders_1983_600 | Orange | 2020 | ConstMin - Rubber Tired Loaders | 1983 | 600 | Diesel | 0.00016371 | 0.00019809 | 0.00023574 | 0.0025259 | 0.0021855 | 0.094031 | 0.00011119 | 0.0001023 | 8.6446e-07 | 7.6747e-07 | 3050.7438 | 502.316 | 1.0376 | 161654.4124 | 0.40575 | 4.4766 | 484.0972 | 1.21
ConstMin - Rubber Tired Loaders_1984_50 | Orange | 2020 | ConstMin - Rubber Tired Loaders | 1984 | 50 | Diesel | 7.6817e-06 | 9.2949e-06 | 1.1062e-05 | 2.5542e-05 | 1.7587e-05 | 0.001344 | 2.4179e-06 | 2.2245e-06 | 1.2195e-08 | 1.0969e-08 | 43.6035 | 43.6659 | 0.09433 | 2095.9644 | 1.4684 | 2.7785 | 462.904 | 1.21
ConstMin - Rubber Tired Loaders_1984_100 | Orange | 2020 | ConstMin - Rubber Tired Loaders | 1984 | 100 | Diesel | 3.9293e-05 | 4.7545e-05 | 5.6582e-05 | 0.00015413 | 0.00037653 | 0.012869 | 2.7606e-05 | 2.5398e-05 | 1.178e-07 | 1.0504e-07 | 417.5213 | 230.535 | 0.66031 | 22526.567 | 0.69887 | 5.5347 | 349.13 | 1.21
ConstMin - Rubber Tired Loaders_1984_175 | Orange | 2020 | ConstMin - Rubber Tired Loaders | 1984 | 175 | Diesel | 7.9178e-05 | 9.5805e-05 | 0.00011402 | 0.00042634 | 0.0009827 | 0.039717 | 5.5782e-05 | 5.132e-05 | 3.6483e-07 | 3.2417e-07 | 1288.579 | 449.3908 | 0.84897 | 68906.5839 | 0.46038 | 4.7223 | 529.3341 | 1.21
ConstMin - Rubber Tired Loaders_1984_300 | Orange | 2020 | ConstMin - Rubber Tired Loaders | 1984 | 300 | Diesel | 9.095e-05 | 0.00011005 | 0.00013097 | 0.00048973 | 0.0011288 | 0.045622 | 6.4076e-05 | 5.895e-05 | 4.1907e-07 | 3.7236e-07 | 1480.1637 | 380.2618 | 0.9433 | 78904.3272 | 0.46182 | 4.7371 | 403.1169 | 1.21
ConstMin - Rubber Tired Loaders_1984_600 | Orange | 2020 | ConstMin - Rubber Tired Loaders | 1984 | 600 | Diesel | 0.0002371 | 0.00028689 | 0.00034142 | 0.0036583 | 0.0031652 | 0.13619 | 0.00016104 | 0.00014816 | 1.252e-06 | 1.1115e-06 | 4418.3787 | 657.4089 | 1.6036 | 231910.6644 | 0.40962 | 4.5193 | 409.9538 | 1.21
ConstMin - Rubber Tired Loaders_1984_750 | Orange | 2020 | ConstMin - Rubber Tired Loaders | 1984 | 750 | Diesel | 7.9445e-05 | 9.6129e-05 | 0.0001144 | 0.0012258 | 0.0010606 | 0.045632 | 5.3959e-05 | 4.9642e-05 | 4.195e-07 | 3.7244e-07 | 1480.4683 | 113.6366 | 0.18866 | 78977.4545 | 0.40303 | 4.4466 | 602.3329 | 1.21
ConstMin - Rubber Tired Loaders_1985_100 | Orange | 2020 | ConstMin - Rubber Tired Loaders | 1985 | 100 | Diesel | 0.00010484 | 0.00012685 | 0.00015097 | 0.00041123 | 0.0010046 | 0.034335 | 7.3655e-05 | 6.7763e-05 | 3.143e-07 | 2.8024e-07 | 1113.9729 | 597.8549 | 1.415 | 59107.9222 | 0.71063 | 5.6278 | 422.5254 | 1.21
ConstMin - Rubber Tired Loaders_1985_175 | Orange | 2020 | ConstMin - Rubber Tired Loaders | 1985 | 175 | Diesel | 5.9587e-05 | 7.21e-05 | 8.5805e-05 | 0.00033457 | 0.00079014 | 0.031934 | 4.4851e-05 | 4.1263e-05 | 2.9346e-07 | 2.6064e-07 | 1036.0718 | 370.0556 | 0.9433 | 54102.1237 | 0.44127 | 4.8359 | 392.2972 | 1.21
ConstMin - Rubber Tired Loaders_1985_300 | Orange | 2020 | ConstMin - Rubber Tired Loaders | 1985 | 300 | Diesel | 8.1441e-05 | 9.8544e-05 | 0.00011727 | 0.00045728 | 0.0010799 | 0.043647 | 6.1301e-05 | 5.6397e-05 | 4.0109e-07 | 3.5624e-07 | 1416.0656 | 369.8451 | 0.9433 | 76373.0188 | 0.42725 | 4.6821 | 392.0741 | 1.21
ConstMin - Rubber Tired Loaders_1985_600 | Orange | 2020 | ConstMin - Rubber Tired Loaders | 1985 | 600 | Diesel | 0.00016343 | 0.00019775 | 0.00023534 | 0.0026371 | 0.0023377 | 0.10058 | 0.00011894 | 0.00010942 | 9.2504e-07 | 8.2095e-07 | 3263.308 | 501.6847 | 1.415 | 178265.2811 | 0.36732 | 4.3423 | 354.5584 | 1.21
ConstMin - Rubber Tired Loaders_1986_50 | Orange | 2020 | ConstMin - Rubber Tired Loaders | 1986 | 50 | Diesel | 1.0936e-05 | 1.3232e-05 | 1.5748e-05 | 3.6361e-05 | 2.5038e-05 | 0.0019133 | 3.4422e-06 | 3.1668e-06 | 1.7361e-08 | 1.5616e-08 | 62.0744 | 59.6592 | 0.09433 | 2982.9614 | 1.4688 | 2.7793 | 632.4496 | 1.21
ConstMin - Rubber Tired Loaders_1986_100 | Orange | 2020 | ConstMin - Rubber Tired Loaders | 1986 | 100 | Diesel | 5.327e-05 | 6.4457e-05 | 7.6709e-05 | 0.00020895 | 0.00051046 | 0.017447 | 3.7426e-05 | 3.4432e-05 | 1.597e-07 | 1.424e-07 | 566.036 | 389.2054 | 1.2263 | 31435.8241 | 0.67894 | 5.3768 | 317.3831 | 1.21
ConstMin - Rubber Tired Loaders_1986_175 | Orange | 2020 | ConstMin - Rubber Tired Loaders | 1986 | 175 | Diesel | 6.5968e-05 | 7.9822e-05 | 9.4994e-05 | 0.0003704 | 0.00087476 | 0.035354 | 4.4994e-05 | 4.1395e-05 | 3.2489e-07 | 2.8856e-07 | 1147.0324 | 432.1348 | 1.0376 | 60970.2964 | 0.4335 | 4.7507 | 416.4615 | 1.21
ConstMin - Rubber Tired Loaders_1986_300 | Orange | 2020 | ConstMin - Rubber Tired Loaders | 1986 | 300 | Diesel | 4.3725e-05 | 5.2907e-05 | 6.2964e-05 | 0.00024551 | 0.0005798 | 0.023433 | 3.2912e-05 | 3.0279e-05 | 2.1534e-07 | 1.9126e-07 | 760.2713 | 206.6503 | 0.47165 | 40875.4308 | 0.42859 | 4.6968 | 438.1414 | 1.21
ConstMin - Rubber Tired Loaders_1986_600 | Orange | 2020 | ConstMin - Rubber Tired Loaders | 1986 | 600 | Diesel | 0.00019157 | 0.0002318 | 0.00027586 | 0.0030912 | 0.0027402 | 0.1179 | 0.00013942 | 0.00012826 | 1.0843e-06 | 9.6228e-07 | 3825.1205 | 681.3989 | 1.3206 | 207193.9292 | 0.37044 | 4.3792 | 515.9667 | 1.21
ConstMin - Rubber Tired Loaders_1987_25 | Orange | 2020 | ConstMin - Rubber Tired Loaders | 1987 | 25 | Diesel | 0 | 0 | 0 | 0 | 0 | 0 | 0 | 0 | 0 | 0 | 0 | 0 | 0 | 0 | 0 | 0 | #DIV/0!
ConstMin - Rubber Tired Loaders_1987_50 | Orange | 2020 | ConstMin - Rubber Tired Loaders | 1987 | 50 | Diesel | 3.2402e-06 | 3.9206e-06 | 4.6659e-06 | 1.0774e-05 | 7.4185e-06 | 0.00056689 | 1.0199e-06 | 9.3831e-07 | 5.144e-09 | 4.6269e-09 | 18.3922 | 21.0438 | 0.09433 | 883.8404 | 1.4688 | 2.7793 | 223.0863 | 1.21
ConstMin - Rubber Tired Loaders_1987_100 | Orange | 2020 | ConstMin - Rubber Tired Loaders | 1987 | 100 | Diesel | 8.948e-05 | 0.00010827 | 0.00012885 | 0.00035099 | 0.00085744 | 0.029306 | 6.2866e-05 | 5.7837e-05 | 2.6826e-07 | 2.3919e-07 | 950.7959 | 585.9652 | 1.6036 | 53391.766 | 0.67147 | 5.3177 | 365.4022 | 1.21
ConstMin - Rubber Tired Loaders_1987_175 | Orange | 2020 | ConstMin - Rubber Tired Loaders | 1987 | 175 | Diesel | 5.202e-05 | 6.2944e-05 | 7.4908e-05 | 0.00029208 | 0.00068979 | 0.027879 | 3.9155e-05 | 3.6023e-05 | 2.5619e-07 | 2.2754e-07 | 904.4991 | 312.1851 | 0.75464 | 48076.4995 | 0.43352 | 4.7509 | 413.6856 | 1.21
ConstMin - Rubber Tired Loaders_1987_300 | Orange | 2020 | ConstMin - Rubber Tired Loaders | 1987 | 300 | Diesel | 6.5938e-05 | 7.9785e-05 | 9.495e-05 | 0.00037023 | 0.00087435 | 0.035338 | 4.9632e-05 | 4.5661e-05 | 3.2474e-07 | 2.8842e-07 | 1146.5021 | 280.7246 | 0.47165 | 61534.8217 | 0.42933 | 4.7049 | 595.1942 | 1.21
ConstMin - Rubber Tired Loaders_1987_600 | Orange | 2020 | ConstMin - Rubber Tired Loaders | 1987 | 600 | Diesel | 0.00013611 | 0.00016469 | 0.000196 | 0.0021963 | 0.001947 | 0.083769 | 9.9056e-05 | 9.1132e-05 | 7.704e-07 | 6.8371e-07 | 2717.7945 | 483.587 | 1.0376 | 148768.9374 | 0.36657 | 4.3334 | 466.0475 | 1.21
ConstMin - Rubber Tired Loaders_1988_50 | Orange | 2020 | ConstMin - Rubber Tired Loaders | 1988 | 50 | Diesel | 4.2283e-06 | 5.1162e-06 | 6.0887e-06 | 1.4367e-05 | 9.7588e-06 | 0.00075598 | 1.3601e-06 | 1.2513e-06 | 6.8626e-09 | 6.1702e-09 | 24.527 | 43.6659 | 0.09433 | 1178.98 | 1.4369 | 2.7408 | 462.904 | 1.21
ConstMin - Rubber Tired Loaders_1988_100 | Orange | 2020 | ConstMin - Rubber Tired Loaders | 1988 | 100 | Diesel | 7.4671e-05 | 9.0352e-05 | 0.00010753 | 0.0003097 | 0.00070001 | 0.035569 | 6.2682e-05 | 5.7667e-05 | 3.2661e-07 | 2.9031e-07 | 1153.9822 | 731.0623 | 1.8866 | 63638.9722 | 0.47012 | 3.6423 | 387.5009 | 1.21
ConstMin - Rubber Tired Loaders_1988_175 | Orange | 2020 | ConstMin - Rubber Tired Loaders | 1988 | 175 | Diesel | 5.9242e-05 | 7.1682e-05 | 8.5308e-05 | 0.00027661 | 0.00075494 | 0.041064 | 3.9823e-05 | 3.6637e-05 | 3.7788e-07 | 3.3516e-07 | 1332.2798 | 473.1703 | 1.3206 | 71516.3081 | 0.33189 | 3.4954 | 358.2925 | 1.21
ConstMin - Rubber Tired Loaders_1988_300 | Orange | 2020 | ConstMin - Rubber Tired Loaders | 1988 | 300 | Diesel | 8.183e-05 | 9.9014e-05 | 0.00011784 | 0.00038208 | 0.0010428 | 0.056722 | 5.5007e-05 | 5.0607e-05 | 5.2196e-07 | 4.6295e-07 | 1840.2683 | 448.1281 | 0.9433 | 97960.8104 | 0.33468 | 3.5248 | 475.0622 | 1.21
ConstMin - Rubber Tired Loaders_1988_600 | Orange | 2020 | ConstMin - Rubber Tired Loaders | 1988 | 600 | Diesel | 0.00011512 | 0.00013929 | 0.00016577 | 0.00055405 | 0.0015113 | 0.087538 | 7.4292e-05 | 6.8349e-05 | 8.0588e-07 | 7.1447e-07 | 2840.0685 | 480.5356 | 1.0376 | 153858.7677 | 0.29977 | 3.2524 | 463.1068 | 1.21
ConstMin - Rubber Tired Loaders_1988_750 | Orange | 2020 | ConstMin - Rubber Tired Loaders | 1988 | 750 | Diesel | 5.1831e-05 | 6.2716e-05 | 7.4637e-05 | 0.00024946 | 0.00068046 | 0.039414 | 3.3451e-05 | 3.0775e-05 | 3.6285e-07 | 3.217e-07 | 1278.7577 | 95.0128 | 0.28299 | 68092.5388 | 0.30498 | 3.3089 | 335.7448 | 1.21
ConstMin - Rubber Tired Loaders_1989_50 | Orange | 2020 | ConstMin - Rubber Tired Loaders | 1989 | 50 | Diesel | 5.3632e-06 | 6.4895e-06 | 7.7231e-06 | 1.8224e-05 | 1.2378e-05 | 0.00095891 | 1.7252e-06 | 1.5872e-06 | 8.7047e-09 | 7.8265e-09 | 31.1107 | 48.1903 | 0.09433 | 1493.9007 | 1.4384 | 2.7437 | 510.8676 | 1.21
ConstMin - Rubber Tired Loaders_1989_100 | Orange | 2020 | ConstMin - Rubber Tired Loaders | 1989 | 100 | Diesel | 0.00010567 | 0.00012785 | 0.00015216 | 0.00043825 | 0.00099056 | 0.050332 | 8.8699e-05 | 8.1603e-05 | 4.6217e-07 | 4.108e-07 | 1632.9658 | 1026.3071 | 2.2639 | 86637.4223 | 0.48865 | 3.7859 | 453.3299 | 1.21
ConstMin - Rubber Tired Loaders_1989_175 | Orange | 2020 | ConstMin - Rubber Tired Loaders | 1989 | 175 | Diesel | 6.1582e-05 | 7.4514e-05 | 8.8678e-05 | 0.00028754 | 0.00078476 | 0.042686 | 4.1396e-05 | 3.8085e-05 | 3.9281e-07 | 3.484e-07 | 1384.9128 | 523.9911 | 1.132 | 74843.3961 | 0.32967 | 3.4719 | 462.904 | 1.21
ConstMin - Rubber Tired Loaders_1989_300 | Orange | 2020 | ConstMin - Rubber Tired Loaders | 1989 | 300 | Diesel | 0.00014031 | 0.00016978 | 0.00020205 | 0.00065515 | 0.0017881 | 0.097261 | 9.4321e-05 | 8.6775e-05 | 8.9501e-07 | 7.9383e-07 | 3155.5168 | 770.309 | 1.6036 | 167882.0522 | 0.33487 | 3.5267 | 480.3572 | 1.21
ConstMin - Rubber Tired Loaders_1989_600 | Orange | 2020 | ConstMin - Rubber Tired Loaders | 1989 | 600 | Diesel | 0.00018901 | 0.0002287 | 0.00027217 | 0.00090971 | 0.0024814 | 0.14373 | 0.00012198 | 0.00011222 | 1.3232e-06 | 1.1731e-06 | 4663.1653 | 780.9361 | 1.7923 | 249488.5459 | 0.30353 | 3.2933 | 435.7227 | 1.21
ConstMin - Rubber Tired Loaders_1989_750 | Orange | 2020 | ConstMin - Rubber Tired Loaders | 1989 | 750 | Diesel | 2.5618e-05 | 3.0998e-05 | 3.689e-05 | 0.0001233 | 0.00033632 | 0.019481 | 1.6533e-05 | 1.5211e-05 | 1.7934e-07 | 1.59e-07 | 632.0423 | 45.9807 | 0.09433 | 33795.848 | 0.30371 | 3.2952 | 487.4435 | 1.21
ConstMin - Rubber Tired Loaders_1990_25 | Orange | 2020 | ConstMin - Rubber Tired Loaders | 1990 | 25 | Diesel | 0 | 0 | 0 | 0 | 0 | 0 | 0 | 0 | 0 | 0 | 0 | 0 | 0 | 0 | 0 | 0 | #DIV/0!
ConstMin - Rubber Tired Loaders_1990_50 | Orange | 2020 | ConstMin - Rubber Tired Loaders | 1990 | 50 | Diesel | 7.5766e-06 | 9.1676e-06 | 1.091e-05 | 2.5744e-05 | 1.7487e-05 | 0.0013546 | 2.4371e-06 | 2.2422e-06 | 1.2297e-08 | 1.1056e-08 | 43.9495 | 52.82 | 0.09433 | 2112.7995 | 1.4368 | 2.7406 | 559.9465 | 1.21
ConstMin - Rubber Tired Loaders_1990_100 | Orange | 2020 | ConstMin - Rubber Tired Loaders | 1990 | 100 | Diesel | 0.00010841 | 0.00013118 | 0.00015611 | 0.00044964 | 0.0010163 | 0.05164 | 9.1005e-05 | 8.3725e-05 | 4.7419e-07 | 4.2148e-07 | 1675.4189 | 1021.0461 | 1.7923 | 89422.1445 | 0.48574 | 3.7633 | 569.6919 | 1.21
ConstMin - Rubber Tired Loaders_1990_175 | Orange | 2020 | ConstMin - Rubber Tired Loaders | 1990 | 175 | Diesel | 0.00011537 | 0.00013959 | 0.00016613 | 0.00053867 | 0.0014701 | 0.079967 | 7.755e-05 | 7.1346e-05 | 7.3588e-07 | 6.5268e-07 | 2594.4516 | 913.8279 | 1.9809 | 137683.3976 | 0.33571 | 3.5356 | 461.3105 | 1.21
ConstMin - Rubber Tired Loaders_1990_300 | Orange | 2020 | ConstMin - Rubber Tired Loaders | 1990 | 300 | Diesel | 0.00016648 | 0.00020145 | 0.00023974 | 0.00077735 | 0.0021216 | 0.1154 | 0.00011191 | 0.00010296 | 1.0619e-06 | 9.4189e-07 | 3744.0582 | 930.6629 | 1.5093 | 198812.8654 | 0.33551 | 3.5335 | 616.6244 | 1.21
ConstMin - Rubber Tired Loaders_1990_600 | Orange | 2020 | ConstMin - Rubber Tired Loaders | 1990 | 600 | Diesel | 0.00016898 | 0.00020446 | 0.00024333 | 0.0008133 | 0.0022184 | 0.1285 | 0.00010905 | 0.00010033 | 1.183e-06 | 1.0488e-06 | 4168.9676 | 621.3188 | 1.3206 | 220568.1633 | 0.30695 | 3.3303 | 470.473 | 1.21
ConstMin - Rubber Tired Loaders_1991_50 | Orange | 2020 | ConstMin - Rubber Tired Loaders | 1991 | 50 | Diesel | 7.4095e-06 | 8.9655e-06 | 1.067e-05 | 2.5177e-05 | 1.7101e-05 | 0.0013248 | 2.3834e-06 | 2.1927e-06 | 1.2026e-08 | 1.0813e-08 | 42.9806 | 57.3444 | 0.09433 | 2064.3987 | 1.438 | 2.743 | 607.9101 | 1.21
ConstMin - Rubber Tired Loaders_1991_100 | Orange | 2020 | ConstMin - Rubber Tired Loaders | 1991 | 100 | Diesel | 6.8669e-05 | 8.3089e-05 | 9.8883e-05 | 0.00028481 | 0.00064374 | 0.032709 | 5.7643e-05 | 5.3032e-05 | 3.0035e-07 | 2.6697e-07 | 1061.2212 | 638.3643 | 1.2263 | 55537.6909 | 0.49539 | 3.8381 | 520.5632 | 1.21
ConstMin - Rubber Tired Loaders_1991_175 | Orange | 2020 | ConstMin - Rubber Tired Loaders | 1991 | 175 | Diesel | 5.1033e-05 | 6.175e-05 | 7.3488e-05 | 0.00023828 | 0.00065033 | 0.035374 | 3.4305e-05 | 3.1561e-05 | 3.2552e-07 | 2.8872e-07 | 1147.6806 | 409.5127 | 0.75464 | 61324.5308 | 0.33342 | 3.5115 | 542.6574 | 1.21
ConstMin - Rubber Tired Loaders_1991_300 | Orange | 2020 | ConstMin - Rubber Tired Loaders | 1991 | 300 | Diesel | 8.1778e-05 | 9.8951e-05 | 0.00011776 | 0.00038184 | 0.0010421 | 0.056685 | 5.4972e-05 | 5.0574e-05 | 5.2163e-07 | 4.6266e-07 | 1839.0909 | 461.1753 | 0.75464 | 99844.4532 | 0.32816 | 3.4561 | 611.117 | 1.21
ConstMin - Rubber Tired Loaders_1991_600 | Orange | 2020 | ConstMin - Rubber Tired Loaders | 1991 | 600 | Diesel | 0.00011871 | 0.00014364 | 0.00017095 | 0.00057136 | 0.0015585 | 0.090273 | 7.6614e-05 | 7.0485e-05 | 8.3106e-07 | 7.368e-07 | 2928.8207 | 420.8764 | 1.0376 | 155859.1023 | 0.30517 | 3.311 | 405.6114 | 1.21
ConstMin - Rubber Tired Loaders_1992_25 | Orange | 2020 | ConstMin - Rubber Tired Loaders | 1992 | 25 | Diesel | 0 | 0 | 0 | 0 | 0 | 0 | 0 | 0 | 0 | 0 | 0 | 0 | 0 | 0 | 0 | 0 | #DIV/0!
ConstMin - Rubber Tired Loaders_1992_50 | Orange | 2020 | ConstMin - Rubber Tired Loaders | 1992 | 50 | Diesel | 2.7177e-06 | 3.2884e-06 | 3.9135e-06 | 9.2345e-06 | 6.2725e-06 | 0.00048591 | 8.742e-07 | 8.0426e-07 | 4.4109e-09 | 3.9659e-09 | 15.7648 | 21.0438 | 0.09433 | 757.5775 | 1.4373 | 2.7416 | 223.0863 | 1.21
ConstMin - Rubber Tired Loaders_1992_100 | Orange | 2020 | ConstMin - Rubber Tired Loaders | 1992 | 100 | Diesel | 3.2847e-05 | 3.9745e-05 | 4.73e-05 | 0.00013623 | 0.00030793 | 0.015646 | 2.7573e-05 | 2.5367e-05 | 1.4367e-07 | 1.277e-07 | 507.6219 | 305.8719 | 0.56598 | 27018.6859 | 0.48708 | 3.7737 | 540.4265 | 1.21
ConstMin - Rubber Tired Loaders_1992_175 | Orange | 2020 | ConstMin - Rubber Tired Loaders | 1992 | 175 | Diesel | 6.5273e-05 | 7.898e-05 | 9.3993e-05 | 0.00030477 | 0.00083179 | 0.045245 | 4.3877e-05 | 4.0367e-05 | 4.1635e-07 | 3.6928e-07 | 1467.9121 | 484.8496 | 0.84897 | 77575.9361 | 0.33712 | 3.5504 | 571.1009 | 1.21
ConstMin - Rubber Tired Loaders_1992_300 | Orange | 2020 | ConstMin - Rubber Tired Loaders | 1992 | 300 | Diesel | 0.00011765 | 0.00014236 | 0.00016941 | 0.00054933 | 0.0014992 | 0.08155 | 7.9085e-05 | 7.2758e-05 | 7.5044e-07 | 6.656e-07 | 2645.7992 | 670.0352 | 1.3206 | 143578.974 | 0.3283 | 3.4576 | 507.3619 | 1.21
ConstMin - Rubber Tired Loaders_1992_600 | Orange | 2020 | ConstMin - Rubber Tired Loaders | 1992 | 600 | Diesel | 0.00019924 | 0.00024108 | 0.0002869 | 0.00095894 | 0.0026157 | 0.15151 | 0.00012858 | 0.0001183 | 1.3948e-06 | 1.2366e-06 | 4915.5252 | 844.3833 | 1.5093 | 260914.4262 | 0.30595 | 3.3195 | 559.4585 | 1.21
ConstMin - Rubber Tired Loaders_1993_50 | Orange | 2020 | ConstMin - Rubber Tired Loaders | 1993 | 50 | Diesel | 2.1138e-06 | 2.5577e-06 | 3.0438e-06 | 7.1824e-06 | 4.8786e-06 | 0.00037793 | 6.7993e-07 | 6.2554e-07 | 3.4307e-09 | 3.0846e-09 | 12.2615 | 21.0438 | 0.09433 | 589.2269 | 1.4373 | 2.7416 | 223.0863 | 1.21
ConstMin - Rubber Tired Loaders_1993_100 | Orange | 2020 | ConstMin - Rubber Tired Loaders | 1993 | 100 | Diesel | 0.00013605 | 0.00016461 | 0.00019591 | 0.00056425 | 0.0012754 | 0.064803 | 0.0001142 | 0.00010507 | 5.9506e-07 | 5.2891e-07 | 2102.4664 | 1277.3598 | 2.3583 | 114553.6306 | 0.47583 | 3.6865 | 541.6535 | 1.21
ConstMin - Rubber Tired Loaders_1993_175 | Orange | 2020 | ConstMin - Rubber Tired Loaders | 1993 | 175 | Diesel | 0.00014191 | 0.00017171 | 0.00020435 | 0.00066261 | 0.0018084 | 0.098367 | 9.5394e-05 | 8.7762e-05 | 9.0519e-07 | 8.0286e-07 | 3191.4077 | 1132.6836 | 1.7923 | 171273.6807 | 0.33197 | 3.4962 | 631.9799 | 1.21
ConstMin - Rubber Tired Loaders_1993_300 | Orange | 2020 | ConstMin - Rubber Tired Loaders | 1993 | 300 | Diesel | 0.0002206 | 0.00026693 | 0.00031767 | 0.00103 | 0.0028112 | 0.15291 | 0.00014829 | 0.00013643 | 1.4071e-06 | 1.2481e-06 | 4961.0883 | 1210.0196 | 2.3583 | 266107.5147 | 0.33214 | 3.498 | 513.0984 | 1.21
ConstMin - Rubber Tired Loaders_1993_600 | Orange | 2020 | ConstMin - Rubber Tired Loaders | 1993 | 600 | Diesel | 0.00012473 | 0.00015092 | 0.00017961 | 0.00060032 | 0.0016375 | 0.094848 | 8.0497e-05 | 7.4057e-05 | 8.7318e-07 | 7.7414e-07 | 3077.2491 | 484.9548 | 0.9433 | 159938.0995 | 0.31246 | 3.3901 | 514.1023 | 1.21
ConstMin - Rubber Tired Loaders_1993_750 | Orange | 2020 | ConstMin - Rubber Tired Loaders | 1993 | 750 | Diesel | 3.3819e-05 | 4.0921e-05 | 4.87e-05 | 0.00016277 | 0.00044399 | 0.025717 | 2.1826e-05 | 2.008e-05 | 2.3676e-07 | 2.099e-07 | 834.3728 | 71.1281 | 0.09433 | 44597.3248 | 0.30383 | 3.2965 | 754.0316 | 1.21
ConstMin - Rubber Tired Loaders_1994_25 | Orange | 2020 | ConstMin - Rubber Tired Loaders | 1994 | 25 | Diesel | 0 | 0 | 0 | 0 | 0 | 0 | 0 | 0 | 0 | 0 | 0 | 0 | 0 | 0 | 0 | 0 | #DIV/0!
ConstMin - Rubber Tired Loaders_1994_50 | Orange | 2020 | ConstMin - Rubber Tired Loaders | 1994 | 50 | Diesel | 1.9128e-05 | 2.3145e-05 | 2.7544e-05 | 6.4994e-05 | 4.4147e-05 | 0.0034199 | 6.1528e-06 | 5.6606e-06 | 3.1045e-08 | 2.7913e-08 | 110.9553 | 142.2562 | 0.18866 | 5334.6082 | 1.4366 | 2.7402 | 754.0316 | 1.21
ConstMin - Rubber Tired Loaders_1994_100 | Orange | 2020 | ConstMin - Rubber Tired Loaders | 1994 | 100 | Diesel | 8.497e-05 | 0.00010281 | 0.00012236 | 0.00035242 | 0.00079655 | 0.040474 | 7.1327e-05 | 6.5621e-05 | 3.7165e-07 | 3.3034e-07 | 1313.1355 | 829.5474 | 1.415 | 68741.8249 | 0.49524 | 3.8369 | 586.2707 | 1.21
ConstMin - Rubber Tired Loaders_1994_175 | Orange | 2020 | ConstMin - Rubber Tired Loaders | 1994 | 175 | Diesel | 0.00022176 | 0.00026833 | 0.00031933 | 0.0010354 | 0.0028259 | 0.15371 | 0.00014907 | 0.00013714 | 1.4145e-06 | 1.2546e-06 | 4987.067 | 1663.7244 | 3.1129 | 267910.039 | 0.33164 | 3.4927 | 534.4606 | 1.21
ConstMin - Rubber Tired Loaders_1994_300 | Orange | 2020 | ConstMin - Rubber Tired Loaders | 1994 | 300 | Diesel | 0.00018692 | 0.00022617 | 0.00026917 | 0.00087277 | 0.002382 | 0.12957 | 0.00012565 | 0.0001156 | 1.1923e-06 | 1.0575e-06 | 4203.6399 | 1060.2928 | 1.8866 | 224782.0829 | 0.33317 | 3.5089 | 562.0101 | 1.21
ConstMin - Rubber Tired Loaders_1994_600 | Orange | 2020 | ConstMin - Rubber Tired Loaders | 1994 | 600 | Diesel | 0.00016744 | 0.0002026 | 0.00024111 | 0.00080588 | 0.0021982 | 0.12733 | 0.00010806 | 9.9416e-05 | 1.1722e-06 | 1.0392e-06 | 4130.9623 | 648.6757 | 1.132 | 215306.2878 | 0.31158 | 3.3806 | 573.0529 | 1.21
ConstMin - Rubber Tired Loaders_1994_750 | Orange | 2020 | ConstMin - Rubber Tired Loaders | 1994 | 750 | Diesel | 5.3496e-05 | 6.473e-05 | 7.7034e-05 | 0.00025748 | 0.00070231 | 0.04068 | 3.4525e-05 | 3.1763e-05 | 3.745e-07 | 3.3203e-07 | 1319.824 | 100.0634 | 0.18866 | 70094.3848 | 0.30578 | 3.3177 | 530.3876 | 1.21
ConstMin - Rubber Tired Loaders_1995_50 | Orange | 2020 | ConstMin - Rubber Tired Loaders | 1995 | 50 | Diesel | 3.5762e-05 | 4.3271e-05 | 5.1497e-05 | 0.00012151 | 8.2538e-05 | 0.0063939 | 1.1503e-05 | 1.0583e-05 | 5.8042e-08 | 5.2186e-08 | 207.443 | 232.0081 | 0.37732 | 9570.3345 | 1.4971 | 2.8557 | 614.8815 | 1.21
ConstMin - Rubber Tired Loaders_1995_100 | Orange | 2020 | ConstMin - Rubber Tired Loaders | 1995 | 100 | Diesel | 0.00018034 | 0.00021821 | 0.00025969 | 0.00074796 | 0.0016906 | 0.085902 | 0.00015138 | 0.00013927 | 7.8879e-07 | 7.0112e-07 | 2786.9852 | 1597.0155 | 2.2639 | 145528.0337 | 0.4965 | 3.8466 | 705.4174 | 1.21
ConstMin - Rubber Tired Loaders_1995_175 | Orange | 2020 | ConstMin - Rubber Tired Loaders | 1995 | 175 | Diesel | 0.00029714 | 0.00035954 | 0.00042788 | 0.0013874 | 0.0037865 | 0.20597 | 0.00019974 | 0.00018376 | 1.8953e-06 | 1.6811e-06 | 6682.3376 | 2344.8076 | 3.3959 | 355042.9484 | 0.33532 | 3.5314 | 690.483 | 1.21
ConstMin - Rubber Tired Loaders_1995_300 | Orange | 2020 | ConstMin - Rubber Tired Loaders | 1995 | 300 | Diesel | 0.00032948 | 0.00039867 | 0.00047445 | 0.0015384 | 0.0041987 | 0.22838 | 0.00022148 | 0.00020376 | 2.1016e-06 | 1.864e-06 | 7409.6602 | 1798.7205 | 2.6413 | 396425.1434 | 0.333 | 3.507 | 681.0107 | 1.21
ConstMin - Rubber Tired Loaders_1995_600 | Orange | 2020 | ConstMin - Rubber Tired Loaders | 1995 | 600 | Diesel | 0.00017265 | 0.0002089 | 0.00024861 | 0.00083095 | 0.0022666 | 0.13129 | 0.00011142 | 0.00010251 | 1.2086e-06 | 1.0716e-06 | 4259.4762 | 731.7988 | 1.415 | 226125.836 | 0.3059 | 3.319 | 517.1883 | 1.21
ConstMin - Rubber Tired Loaders_1995_750 | Orange | 2020 | ConstMin - Rubber Tired Loaders | 1995 | 750 | Diesel | 6.6228e-05 | 8.0136e-05 | 9.5369e-05 | 0.00031876 | 0.00086947 | 0.050363 | 4.2742e-05 | 3.9323e-05 | 4.6364e-07 | 4.1105e-07 | 1633.9563 | 131.3134 | 0.18866 | 87783.0303 | 0.30228 | 3.2797 | 696.0292 | 1.21
ConstMin - Rubber Tired Loaders_1996_50 | Orange | 2020 | ConstMin - Rubber Tired Loaders | 1996 | 50 | Diesel | 3.483e-05 | 4.2144e-05 | 5.0155e-05 | 0.00011835 | 8.0387e-05 | 0.0062273 | 1.1204e-05 | 1.0307e-05 | 5.653e-08 | 5.0826e-08 | 202.0381 | 240.8465 | 0.28299 | 9714.1427 | 1.4365 | 2.7401 | 851.0741 | 1.21
ConstMin - Rubber Tired Loaders_1996_100 | Orange | 2020 | ConstMin - Rubber Tired Loaders | 1996 | 100 | Diesel | 0.00015632 | 0.00018915 | 0.00022511 | 0.00064836 | 0.0014655 | 0.074463 | 0.00013122 | 0.00012073 | 6.8376e-07 | 6.0776e-07 | 2415.8666 | 1403.2019 | 2.3583 | 132237.7454 | 0.47364 | 3.6695 | 595.0157 | 1.21
ConstMin - Rubber Tired Loaders_1996_175 | Orange | 2020 | ConstMin - Rubber Tired Loaders | 1996 | 175 | Diesel | 0.00033115 | 0.00040069 | 0.00047685 | 0.0015462 | 0.0042199 | 0.22954 | 0.00021851 | 0.00020103 | 2.1123e-06 | 1.8735e-06 | 7447.1022 | 2624.1643 | 4.0562 | 401008.9194 | 0.33086 | 3.4845 | 646.9502 | 1.21
ConstMin - Rubber Tired Loaders_1996_300 | Orange | 2020 | ConstMin - Rubber Tired Loaders | 1996 | 300 | Diesel | 0.00016959 | 0.0002052 | 0.0002442 | 0.00057351 | 0.0035361 | 0.24994 | 9.0258e-05 | 8.3037e-05 | 2.3057e-06 | 2.04e-06 | 8108.9592 | 2004.7395 | 2.9242 | 434446.4421 | 0.1564 | 2.6951 | 685.5585 | 1.21
ConstMin - Rubber Tired Loaders_1996_600 | Orange | 2020 | ConstMin - Rubber Tired Loaders | 1996 | 600 | Diesel | 0.00025819 | 0.00031241 | 0.00037179 | 0.00089838 | 0.0056094 | 0.4167 | 0.00015098 | 0.0001389 | 3.8448e-06 | 3.401e-06 | 13519.2385 | 2061.0317 | 3.4902 | 726652.9257 | 0.14236 | 2.5561 | 590.5154 | 1.21
ConstMin - Rubber Tired Loaders_1996_750 | Orange | 2020 | ConstMin - Rubber Tired Loaders | 1996 | 750 | Diesel | 5.4384e-05 | 6.5804e-05 | 7.8313e-05 | 0.00018923 | 0.0011816 | 0.087771 | 3.2649e-05 | 3.0037e-05 | 8.0986e-07 | 7.1638e-07 | 2847.6391 | 213.8052 | 0.47165 | 152443.1117 | 0.14293 | 2.5665 | 453.3113 | 1.21
ConstMin - Rubber Tired Loaders_1997_50 | Orange | 2020 | ConstMin - Rubber Tired Loaders | 1997 | 50 | Diesel | 1.1562e-05 | 1.399e-05 | 1.6649e-05 | 3.9286e-05 | 2.6684e-05 | 0.0020671 | 3.719e-06 | 3.4215e-06 | 1.8765e-08 | 1.6872e-08 | 67.0663 | 84.8066 | 0.09433 | 3222.6505 | 1.4374 | 2.7418 | 899.0377 | 1.21
ConstMin - Rubber Tired Loaders_1997_100 | Orange | 2020 | ConstMin - Rubber Tired Loaders | 1997 | 100 | Diesel | 0.00012832 | 0.00015527 | 0.00018478 | 0.00053222 | 0.0012029 | 0.061124 | 0.00010772 | 9.91e-05 | 5.6127e-07 | 4.9888e-07 | 1983.0878 | 1277.8859 | 1.8866 | 107406.313 | 0.47867 | 3.7086 | 677.3457 | 1.21
ConstMin - Rubber Tired Loaders_1997_175 | Orange | 2020 | ConstMin - Rubber Tired Loaders | 1997 | 175 | Diesel | 0.00042676 | 0.00051637 | 0.00061453 | 0.0019926 | 0.0046842 | 0.29581 | 0.00031874 | 0.00029324 | 2.7221e-06 | 2.4144e-06 | 9597.2442 | 3469.5997 | 5.0938 | 514207.5311 | 0.33252 | 3.0164 | 681.1361 | 1.21
ConstMin - Rubber Tired Loaders_1997_300 | Orange | 2020 | ConstMin - Rubber Tired Loaders | 1997 | 300 | Diesel | 0.00025942 | 0.00031389 | 0.00037356 | 0.00087729 | 0.0054845 | 0.38233 | 0.00014222 | 0.00013084 | 3.5271e-06 | 3.1205e-06 | 12404.2842 | 3124.5863 | 4.5279 | 666773.7005 | 0.15588 | 2.7236 | 690.0802 | 1.21
ConstMin - Rubber Tired Loaders_1997_600 | Orange | 2020 | ConstMin - Rubber Tired Loaders | 1997 | 600 | Diesel | 0.00025546 | 0.00030911 | 0.00036786 | 0.00088889 | 0.0055502 | 0.41229 | 0.00014498 | 0.00013338 | 3.8042e-06 | 3.3651e-06 | 13376.3577 | 2190.5564 | 3.6789 | 719288.8487 | 0.1423 | 2.555 | 595.4401 | 1.21
ConstMin - Rubber Tired Loaders_1998_50 | Orange | 2020 | ConstMin - Rubber Tired Loaders | 1998 | 50 | Diesel | 3.1937e-05 | 3.8644e-05 | 4.599e-05 | 0.00010852 | 7.3712e-05 | 0.0057102 | 1.0273e-05 | 9.4513e-06 | 5.1835e-08 | 4.6606e-08 | 185.26 | 234.1125 | 0.37732 | 9657.1403 | 1.325 | 2.5274 | 620.4587 | 1.21
ConstMin - Rubber Tired Loaders_1998_100 | Orange | 2020 | ConstMin - Rubber Tired Loaders | 1998 | 100 | Diesel | 0.00033318 | 0.00040315 | 0.00047978 | 0.0013819 | 0.0025131 | 0.15871 | 0.00031076 | 0.0002859 | 1.4573e-06 | 1.2953e-06 | 5149.0158 | 3275.5757 | 4.7165 | 276589.6137 | 0.48263 | 3.0086 | 694.4899 | 1.21
ConstMin - Rubber Tired Loaders_1998_175 | Orange | 2020 | ConstMin - Rubber Tired Loaders | 1998 | 175 | Diesel | 0.00058635 | 0.00070949 | 0.00084435 | 0.0027378 | 0.006436 | 0.40644 | 0.00043795 | 0.00040291 | 3.7401e-06 | 3.3173e-06 | 13186.4375 | 4831.7662 | 6.5088 | 703617.1952 | 0.33389 | 3.0288 | 742.3438 | 1.21
ConstMin - Rubber Tired Loaders_1998_300 | Orange | 2020 | ConstMin - Rubber Tired Loaders | 1998 | 300 | Diesel | 0.00050868 | 0.0006155 | 0.0007325 | 0.0017202 | 0.010754 | 0.74969 | 0.00027317 | 0.00025132 | 6.916e-06 | 6.1189e-06 | 24323.0041 | 6480.0233 | 8.5841 | 1297144.0106 | 0.15712 | 2.7453 | 754.8896 | 1.21
ConstMin - Rubber Tired Loaders_1998_600 | Orange | 2020 | ConstMin - Rubber Tired Loaders | 1998 | 600 | Diesel | 0.00036054 | 0.00043626 | 0.00051918 | 0.0012545 | 0.0078333 | 0.58189 | 0.00021645 | 0.00019914 | 5.369e-06 | 4.7493e-06 | 18878.7962 | 3167.7261 | 4.6222 | 1037462.6361 | 0.13924 | 2.5001 | 685.3301 | 1.21
ConstMin - Rubber Tired Loaders_1998_750 | Orange | 2020 | ConstMin - Rubber Tired Loaders | 1998 | 750 | Diesel | 2.7665e-05 | 3.3474e-05 | 3.9837e-05 | 9.6261e-05 | 0.00060105 | 0.044649 | 1.6609e-05 | 1.528e-05 | 4.1197e-07 | 3.6442e-07 | 1448.5797 | 128.3673 | 0.18866 | 77662.2158 | 0.14272 | 2.5626 | 680.4131 | 1.21
ConstMin - Rubber Tired Loaders_1999_50 | Orange | 2020 | ConstMin - Rubber Tired Loaders | 1999 | 50 | Diesel | 5.1378e-05 | 6.2167e-05 | 7.3984e-05 | 0.00017772 | 0.00012508 | 0.011414 | 1.8013e-05 | 1.6572e-05 | 1.0398e-07 | 9.3157e-08 | 370.3039 | 396.8864 | 0.47165 | 17066.1167 | 1.2062 | 2.4269 | 841.4814 | 1.21
ConstMin - Rubber Tired Loaders_1999_100 | Orange | 2020 | ConstMin - Rubber Tired Loaders | 1999 | 100 | Diesel | 0.00034205 | 0.00041388 | 0.00049255 | 0.0014186 | 0.00258 | 0.16293 | 0.00031903 | 0.00029351 | 1.4961e-06 | 1.3298e-06 | 5286.0278 | 3539.8861 | 5.3768 | 282259.3384 | 0.48552 | 3.0266 | 658.3589 | 1.21
ConstMin - Rubber Tired Loaders_1999_175 | Orange | 2020 | ConstMin - Rubber Tired Loaders | 1999 | 175 | Diesel | 0.00053994 | 0.00065333 | 0.00077752 | 0.0025211 | 0.0059266 | 0.37427 | 0.00040328 | 0.00037102 | 3.4441e-06 | 3.0547e-06 | 12142.6764 | 4559.3539 | 5.8485 | 646692.8778 | 0.33452 | 3.0346 | 779.5786 | 1.21
ConstMin - Rubber Tired Loaders_1999_300 | Orange | 2020 | ConstMin - Rubber Tired Loaders | 1999 | 300 | Diesel | 0.00049933 | 0.00060419 | 0.00071903 | 0.0016886 | 0.010557 | 0.73591 | 0.00025698 | 0.00023642 | 6.7889e-06 | 6.0064e-06 | 23875.9415 | 6201.2979 | 8.1124 | 1277106.8351 | 0.15665 | 2.7371 | 764.4207 | 1.21
ConstMin - Rubber Tired Loaders_1999_600 | Orange | 2020 | ConstMin - Rubber Tired Loaders | 1999 | 600 | Diesel | 0.00043857 | 0.00053067 | 0.00063155 | 0.001526 | 0.0095285 | 0.70782 | 0.00025574 | 0.00023528 | 6.531e-06 | 5.7772e-06 | 22964.557 | 3790.518 | 5.5655 | 1274513.4868 | 0.13787 | 2.4755 | 681.0748 | 1.21
ConstMin - Rubber Tired Loaders_1999_750 | Orange | 2020 | ConstMin - Rubber Tired Loaders | 1999 | 750 | Diesel | 1.4685e-05 | 1.7769e-05 | 2.1147e-05 | 5.1098e-05 | 0.00031905 | 0.023701 | 8.8163e-06 | 8.111e-06 | 2.1868e-07 | 1.9344e-07 | 768.9458 | 68.7081 | 0.18866 | 43011.2522 | 0.1368 | 2.4562 | 364.1883 | 1.21
ConstMin - Rubber Tired Loaders_1999_9999 | Orange | 2020 | ConstMin - Rubber Tired Loaders | 1999 | 9999 | Diesel | 9.3692e-05 | 0.00011337 | 0.00013492 | 0.000534 | 0.0014848 | 0.08437 | 5.1673e-05 | 4.7539e-05 | 7.7723e-07 | 6.8862e-07 | 2737.2866 | 174.4533 | 0.18866 | 146104.6081 | 0.25693 | 3.365 | 924.6926 | 1.21
ConstMin - Rubber Tired Loaders_2000_50 | Orange | 2020 | ConstMin - Rubber Tired Loaders | 2000 | 50 | Diesel | 2.1482e-05 | 2.5993e-05 | 3.0934e-05 | 7.4305e-05 | 5.2299e-05 | 0.0047722 | 7.5314e-06 | 6.9288e-06 | 4.3477e-08 | 3.895e-08 | 154.8298 | 185.1856 | 0.18866 | 7314.8316 | 1.1766 | 2.3675 | 981.5796 | 1.21
ConstMin - Rubber Tired Loaders_2000_100 | Orange | 2020 | ConstMin - Rubber Tired Loaders | 2000 | 100 | Diesel | 0.00030324 | 0.00036692 | 0.00043666 | 0.0012577 | 0.0022873 | 0.14444 | 0.00028283 | 0.00026021 | 1.3263e-06 | 1.1789e-06 | 4686.282 | 3059.4557 | 3.7732 | 251104.826 | 0.48384 | 3.0162 | 810.8349 | 1.21
ConstMin - Rubber Tired Loaders_2000_175 | Orange | 2020 | ConstMin - Rubber Tired Loaders | 2000 | 175 | Diesel | 0.00054025 | 0.0006537 | 0.00077796 | 0.0025225 | 0.0058868 | 0.37448 | 0.00038417 | 0.00035344 | 3.446e-06 | 3.0565e-06 | 12149.5965 | 4517.2663 | 5.6598 | 649808.7554 | 0.33311 | 2.9997 | 798.1283 | 1.21
ConstMin - Rubber Tired Loaders_2000_300 | Orange | 2020 | ConstMin - Rubber Tired Loaders | 2000 | 300 | Diesel | 0.00040268 | 0.00048724 | 0.00057986 | 0.0013618 | 0.0085134 | 0.59347 | 0.0002063 | 0.00018979 | 5.4749e-06 | 4.8438e-06 | 19254.5287 | 5069.6665 | 6.1315 | 1037877.7347 | 0.15545 | 2.7161 | 826.8264 | 1.21
ConstMin - Rubber Tired Loaders_2000_600 | Orange | 2020 | ConstMin - Rubber Tired Loaders | 2000 | 600 | Diesel | 0.00052585 | 0.00063628 | 0.00075722 | 0.0018297 | 0.011425 | 0.84868 | 0.00031569 | 0.00029044 | 7.8307e-06 | 6.9268e-06 | 27534.4335 | 4445.5069 | 5.7542 | 1500455.185 | 0.14041 | 2.5212 | 772.5734 | 1.21
ConstMin - Rubber Tired Loaders_2000_9999 | Orange | 2020 | ConstMin - Rubber Tired Loaders | 2000 | 9999 | Diesel | 5.1116e-05 | 6.185e-05 | 7.3606e-05 | 0.00017786 | 0.0011105 | 0.082496 | 3.0687e-05 | 2.8232e-05 | 7.6119e-07 | 6.7333e-07 | 2676.5069 | 161.0904 | 0.18866 | 143128.8542 | 0.14309 | 2.5692 | 853.8627 | 1.21
ConstMin - Rubber Tired Loaders_2001_50 | Orange | 2020 | ConstMin - Rubber Tired Loaders | 2001 | 50 | Diesel | 5.0518e-05 | 6.1126e-05 | 7.2745e-05 | 0.00017474 | 0.00012299 | 0.011223 | 1.7711e-05 | 1.6294e-05 | 1.0224e-07 | 9.1597e-08 | 364.1027 | 402.1474 | 0.37732 | 17392.8746 | 1.1637 | 2.3414 | 1065.7947 | 1.21
ConstMin - Rubber Tired Loaders_2001_100 | Orange | 2020 | ConstMin - Rubber Tired Loaders | 2001 | 100 | Diesel | 0.0002563 | 0.00031013 | 0.00036908 | 0.001063 | 0.0019333 | 0.12209 | 0.00023906 | 0.00021993 | 1.1211e-06 | 9.9645e-07 | 3960.9562 | 2691.9254 | 3.2072 | 212503.757 | 0.48324 | 3.0124 | 839.3293 | 1.21
ConstMin - Rubber Tired Loaders_2001_175 | Orange | 2020 | ConstMin - Rubber Tired Loaders | 2001 | 175 | Diesel | 0.0004342 | 0.00052538 | 0.00062524 | 0.0020273 | 0.0047659 | 0.30097 | 0.0003222 | 0.00029642 | 2.7696e-06 | 2.4565e-06 | 9764.6 | 3623.3248 | 4.4335 | 520756.5802 | 0.33406 | 3.0304 | 817.2552 | 1.21
ConstMin - Rubber Tired Loaders_2001_300 | Orange | 2020 | ConstMin - Rubber Tired Loaders | 2001 | 300 | Diesel | 0.00043055 | 0.00052096 | 0.00061999 | 0.001456 | 0.0091026 | 0.63454 | 0.0002331 | 0.00021445 | 5.8538e-06 | 5.1791e-06 | 20587.096 | 5318.4045 | 5.8485 | 1100823.9496 | 0.1567 | 2.738 | 909.3644 | 1.21
ConstMin - Rubber Tired Loaders_2001_600 | Orange | 2020 | ConstMin - Rubber Tired Loaders | 2001 | 600 | Diesel | 0.00037373 | 0.00045221 | 0.00053817 | 0.0013936 | 0.0067669 | 0.64641 | 0.00018821 | 0.00017315 | 5.9652e-06 | 5.2759e-06 | 20972.064 | 3512.3187 | 4.3392 | 1152345.9488 | 0.12994 | 1.9445 | 809.4394 | 1.21
ConstMin - Rubber Tired Loaders_2001_750 | Orange | 2020 | ConstMin - Rubber Tired Loaders | 2001 | 750 | Diesel | 0.00012894 | 0.00015602 | 0.00018567 | 0.00044865 | 0.0028014 | 0.2081 | 7.7409e-05 | 7.1216e-05 | 1.9201e-06 | 1.6985e-06 | 6751.4927 | 593.0148 | 0.66031 | 365805.4353 | 0.14122 | 2.5357 | 898.0816 | 1.21
ConstMin - Rubber Tired Loaders_2001_9999 | Orange | 2020 | ConstMin - Rubber Tired Loaders | 2001 | 9999 | Diesel | 0.0001072 | 0.00012972 | 0.00015437 | 0.00037302 | 0.0023291 | 0.17302 | 6.4359e-05 | 5.9211e-05 | 1.5964e-06 | 1.4121e-06 | 5613.3383 | 349.7483 | 0.37732 | 301745.3282 | 0.14234 | 2.5559 | 926.9235 | 1.21
ConstMin - Rubber Tired Loaders_2002_50 | Orange | 2020 | ConstMin - Rubber Tired Loaders | 2002 | 50 | Diesel | 6.34e-05 | 7.6714e-05 | 9.1297e-05 | 0.0002193 | 0.00015435 | 0.014084 | 2.2228e-05 | 2.0449e-05 | 1.2832e-07 | 1.1496e-07 | 456.9548 | 540.3001 | 0.47165 | 21936.1826 | 1.158 | 2.3299 | 1145.548 | 1.21
ConstMin - Rubber Tired Loaders_2002_100 | Orange | 2020 | ConstMin - Rubber Tired Loaders | 2002 | 100 | Diesel | 0.00045703 | 0.00055301 | 0.00065813 | 0.0018956 | 0.0034473 | 0.2177 | 0.00041523 | 0.00038201 | 1.999e-06 | 1.7768e-06 | 7063.0625 | 4510.427 | 5.0938 | 384221.5632 | 0.47658 | 2.9709 | 885.4666 | 1.21
ConstMin - Rubber Tired Loaders_2002_175 | Orange | 2020 | ConstMin - Rubber Tired Loaders | 2002 | 175 | Diesel | 0.00054722 | 0.00066213 | 0.00078799 | 0.0025551 | 0.0060064 | 0.37931 | 0.00038893 | 0.00035782 | 3.4905e-06 | 3.0959e-06 | 12306.2723 | 4558.7226 | 5.3768 | 655176.4146 | 0.33464 | 3.0356 | 847.8452 | 1.21
ConstMin - Rubber Tired Loaders_2002_300 | Orange | 2020 | ConstMin - Rubber Tired Loaders | 2002 | 300 | Diesel | 0.00045014 | 0.00054467 | 0.0006482 | 0.0015223 | 0.0094787 | 0.66342 | 0.0002392 | 0.00022007 | 6.1201e-06 | 5.4147e-06 | 21523.8788 | 5657.9465 | 6.3201 | 1162919.1276 | 0.15509 | 2.6989 | 895.2252 | 1.21
ConstMin - Rubber Tired Loaders_2002_600 | Orange | 2020 | ConstMin - Rubber Tired Loaders | 2002 | 600 | Diesel | 0.00050646 | 0.00061282 | 0.00072931 | 0.0019595 | 0.0087148 | 0.90887 | 0.00024854 | 0.00022866 | 8.3878e-06 | 7.4181e-06 | 29487.266 | 4614.8044 | 5.2825 | 1599015.2678 | 0.1269 | 1.8047 | 873.6019 | 1.21
ConstMin - Rubber Tired Loaders_2002_9999 | Orange | 2020 | ConstMin - Rubber Tired Loaders | 2002 | 9999 | Diesel | 0.00011494 | 0.00013907 | 0.00016551 | 0.00039993 | 0.0024971 | 0.1855 | 6.9002e-05 | 6.3482e-05 | 1.7116e-06 | 1.514e-06 | 6018.2874 | 292.4039 | 0.28299 | 322227.1725 | 0.14291 | 2.5661 | 1033.2612 | 1.21
ConstMin - Rubber Tired Loaders_2003_50 | Orange | 2020 | ConstMin - Rubber Tired Loaders | 2003 | 50 | Diesel | 3.4676e-05 | 4.1958e-05 | 4.9933e-05 | 0.00011994 | 8.4421e-05 | 0.0077032 | 1.2157e-05 | 1.1184e-05 | 7.018e-08 | 6.2873e-08 | 249.9231 | 314.6051 | 0.37732 | 12820.1579 | 1.0837 | 2.1804 | 833.7849 | 1.21
ConstMin - Rubber Tired Loaders_2003_100 | Orange | 2020 | ConstMin - Rubber Tired Loaders | 2003 | 100 | Diesel | 0.00052017 | 0.00062941 | 0.00074905 | 0.0021574 | 0.0039236 | 0.24778 | 0.00048517 | 0.00044636 | 2.2752e-06 | 2.0223e-06 | 8038.8247 | 5455.6102 | 5.5655 | 427571.8907 | 0.48743 | 3.0385 | 980.2562 | 1.21
ConstMin - Rubber Tired Loaders_2003_175 | Orange | 2020 | ConstMin - Rubber Tired Loaders | 2003 | 175 | Diesel | 0.00042936 | 0.00051953 | 0.00061828 | 0.0031905 | 0.0054566 | 0.47364 | 0.00031317 | 0.00028812 | 4.3662e-06 | 3.8658e-06 | 15366.8166 | 5559.3562 | 5.5655 | 820617.515 | 0.20963 | 2.2018 | 998.8971 | 1.21
ConstMin - Rubber Tired Loaders_2003_300 | Orange | 2020 | ConstMin - Rubber Tired Loaders | 2003 | 300 | Diesel | 0.00055505 | 0.00067161 | 0.00079928 | 0.0021189 | 0.01009 | 0.92345 | 0.00026914 | 0.00024761 | 8.5211e-06 | 7.5371e-06 | 29960.31 | 8048.8401 | 7.6408 | 1606687.5938 | 0.13841 | 2.0795 | 1053.4079 | 1.21
ConstMin - Rubber Tired Loaders_2003_600 | Orange | 2020 | ConstMin - Rubber Tired Loaders | 2003 | 600 | Diesel | 0.00068605 | 0.00083012 | 0.00098791 | 0.0026865 | 0.011216 | 1.2461 | 0.00028328 | 0.00026062 | 1.15e-05 | 1.017e-05 | 40427.1719 | 6225.9192 | 6.7918 | 2198914.7691 | 0.125 | 1.6889 | 916.6832 | 1.21
ConstMin - Rubber Tired Loaders_2003_9999 | Orange | 2020 | ConstMin - Rubber Tired Loaders | 2003 | 9999 | Diesel | 6.6697e-05 | 8.0703e-05 | 9.6043e-05 | 0.00023207 | 0.0014491 | 0.10764 | 4.0041e-05 | 3.6838e-05 | 9.9321e-07 | 8.7857e-07 | 3492.359 | 233.2707 | 0.18866 | 186616.5911 | 0.14319 | 2.5711 | 1236.4557 | 1.21
ConstMin - Rubber Tired Loaders_2004_50 | Orange | 2020 | ConstMin - Rubber Tired Loaders | 2004 | 50 | Diesel | 7.3197e-05 | 8.8569e-05 | 0.0001054 | 0.00040743 | 0.00033008 | 0.032862 | 3.7315e-05 | 3.433e-05 | 3.0163e-07 | 2.6821e-07 | 1066.1695 | 1195.0785 | 1.0376 | 51497.0193 | 0.56949 | 2.1224 | 1151.7336 | 1.21
ConstMin - Rubber Tired Loaders_2004_100 | Orange | 2020 | ConstMin - Rubber Tired Loaders | 2004 | 100 | Diesel | 0.00041685 | 0.00050439 | 0.00060027 | 0.0028665 | 0.0043903 | 0.35564 | 0.00039442 | 0.00036286 | 3.2755e-06 | 2.9027e-06 | 11538.242 | 7775.3756 | 7.5464 | 618725.5163 | 0.26993 | 2.3496 | 1030.3379 | 1.21
ConstMin - Rubber Tired Loaders_2004_175 | Orange | 2020 | ConstMin - Rubber Tired Loaders | 2004 | 175 | Diesel | 0.00073658 | 0.00089126 | 0.0010607 | 0.0067937 | 0.010181 | 1.0086 | 0.00052276 | 0.00048094 | 9.3025e-06 | 8.2317e-06 | 32721.5037 | 11459.938 | 11.131 | 1752399.3309 | 0.16841 | 1.9237 | 1029.5526 | 1.21
ConstMin - Rubber Tired Loaders_2004_300 | Orange | 2020 | ConstMin - Rubber Tired Loaders | 2004 | 300 | Diesel | 0.00074839 | 0.00090555 | 0.0010777 | 0.0030273 | 0.012819 | 1.3193 | 0.00035229 | 0.00032411 | 1.2175e-05 | 1.0768e-05 | 42804.281 | 11324.4158 | 11.0367 | 2289758.1568 | 0.13095 | 1.8537 | 1026.0729 | 1.21
ConstMin - Rubber Tired Loaders_2004_600 | Orange | 2020 | ConstMin - Rubber Tired Loaders | 2004 | 600 | Diesel | 0.0010655 | 0.0012893 | 0.0015344 | 0.0041784 | 0.017353 | 1.9381 | 0.0004918 | 0.00045246 | 1.7886e-05 | 1.5818e-05 | 62878.599 | 10529.9064 | 10.3763 | 3412072.5747 | 0.12512 | 1.684 | 1014.7992 | 1.21
ConstMin - Rubber Tired Loaders_2004_750 | Orange | 2020 | ConstMin - Rubber Tired Loaders | 2004 | 750 | Diesel | 0.00011257 | 0.0001362 | 0.00016209 | 0.00044141 | 0.0018332 | 0.20474 | 4.4938e-05 | 4.1343e-05 | 1.8895e-06 | 1.6711e-06 | 6642.5769 | 540.0896 | 0.56598 | 355559.0042 | 0.12684 | 1.7072 | 954.2515 | 1.21
ConstMin - Rubber Tired Loaders_2004_9999 | Orange | 2020 | ConstMin - Rubber Tired Loaders | 2004 | 9999 | Diesel | 3.4472e-05 | 4.1711e-05 | 4.964e-05 | 0.00011995 | 0.00074895 | 0.055635 | 2.0695e-05 | 1.904e-05 | 5.1334e-07 | 4.5409e-07 | 1805.0281 | 120.5811 | 0.09433 | 96464.8684 | 0.14318 | 2.5708 | 1278.2843 | 1.21
ConstMin - Rubber Tired Loaders_2005_50 | Orange | 2020 | ConstMin - Rubber Tired Loaders | 2005 | 50 | Diesel | 2.5422e-05 | 3.0761e-05 | 3.6608e-05 | 0.00019629 | 0.00017073 | 0.017301 | 1.725e-05 | 1.587e-05 | 1.5919e-07 | 1.4121e-07 | 561.3162 | 717.0681 | 0.66031 | 26633.9598 | 0.38243 | 2.1226 | 1085.9521 | 1.21
ConstMin - Rubber Tired Loaders_2005_100 | Orange | 2020 | ConstMin - Rubber Tired Loaders | 2005 | 100 | Diesel | 0.00045382 | 0.00054913 | 0.00065351 | 0.004139 | 0.0059033 | 0.52795 | 0.00043546 | 0.00040062 | 4.8675e-06 | 4.309e-06 | 17128.7108 | 11168.0602 | 9.999 | 926211.4841 | 0.19631 | 2.1104 | 1116.9151 | 1.21
ConstMin - Rubber Tired Loaders_2005_175 | Orange | 2020 | ConstMin - Rubber Tired Loaders | 2005 | 175 | Diesel | 0.00076758 | 0.00092877 | 0.0011053 | 0.0080953 | 0.011253 | 1.2018 | 0.00051032 | 0.00046949 | 1.1088e-05 | 9.8088e-06 | 38990.5887 | 13778.2304 | 12.9233 | 2080412.2132 | 0.14783 | 1.791 | 1066.157 | 1.21
ConstMin - Rubber Tired Loaders_2005_300 | Orange | 2020 | ConstMin - Rubber Tired Loaders | 2005 | 300 | Diesel | 0.0010048 | 0.0012158 | 0.0014469 | 0.0041442 | 0.016621 | 1.8061 | 0.00047813 | 0.00043988 | 1.6668e-05 | 1.4741e-05 | 58595.535 | 15824.1105 | 13.9609 | 3144400.4415 | 0.12803 | 1.7503 | 1133.4591 | 1.21
ConstMin - Rubber Tired Loaders_2005_600 | Orange | 2020 | ConstMin - Rubber Tired Loaders | 2005 | 600 | Diesel | 0.0011595 | 0.001403 | 0.0016697 | 0.004577 | 0.017904 | 2.123 | 0.00055424 | 0.0005099 | 1.9593e-05 | 1.7327e-05 | 68876.9909 | 11304.2137 | 10.7537 | 3711796.7771 | 0.12516 | 1.5972 | 1051.1962 | 1.21
ConstMin - Rubber Tired Loaders_2005_9999 | Orange | 2020 | ConstMin - Rubber Tired Loaders | 2005 | 9999 | Diesel | 9.8151e-05 | 0.00011876 | 0.00014134 | 0.00034152 | 0.0021324 | 0.15841 | 5.8925e-05 | 5.4211e-05 | 1.4616e-06 | 1.2929e-06 | 5139.3471 | 305.7667 | 0.28299 | 274735.0598 | 0.14314 | 2.5701 | 1080.4812 | 1.21
ConstMin - Rubber Tired Loaders_2006_50 | Orange | 2020 | ConstMin - Rubber Tired Loaders | 2006 | 50 | Diesel | 1.2315e-05 | 1.4901e-05 | 1.7734e-05 | 0.0001213 | 0.00010991 | 0.011231 | 1.0353e-05 | 9.5247e-06 | 1.0347e-07 | 9.1665e-08 | 364.3746 | 377.8418 | 0.28299 | 17506.6691 | 0.28184 | 2.0788 | 1335.1713 | 1.21
ConstMin - Rubber Tired Loaders_2006_100 | Orange | 2020 | ConstMin - Rubber Tired Loaders | 2006 | 100 | Diesel | 0.00035853 | 0.00043382 | 0.00051628 | 0.0039388 | 0.0054097 | 0.51035 | 0.00031215 | 0.00028717 | 4.7077e-06 | 4.1654e-06 | 16557.7408 | 10497.3937 | 9.433 | 892278.4632 | 0.16099 | 2.0075 | 1112.8324 | 1.21
ConstMin - Rubber Tired Loaders_2006_175 | Orange | 2020 | ConstMin - Rubber Tired Loaders | 2006 | 175 | Diesel | 0.00065155 | 0.00078837 | 0.00093823 | 0.0068716 | 0.0095516 | 1.0201 | 0.00045842 | 0.00042175 | 9.412e-06 | 8.3261e-06 | 33096.6391 | 11736.3486 | 10.4707 | 1776417.9468 | 0.14695 | 1.7804 | 1120.8779 | 1.21
ConstMin - Rubber Tired Loaders_2006_300 | Orange | 2020 | ConstMin - Rubber Tired Loaders | 2006 | 300 | Diesel | 0.0010699 | 0.0012946 | 0.0015407 | 0.0044128 | 0.017698 | 1.9231 | 0.00049866 | 0.00045877 | 1.7748e-05 | 1.5696e-05 | 62393.1996 | 16375.3533 | 14.0552 | 3342330.5083 | 0.12825 | 1.7533 | 1165.0718 | 1.21
ConstMin - Rubber Tired Loaders_2006_600 | Orange | 2020 | ConstMin - Rubber Tired Loaders | 2006 | 600 | Diesel | 0.0020594 | 0.0024919 | 0.0029655 | 0.0081403 | 0.019195 | 3.7757 | 0.00096168 | 0.00088474 | 3.4847e-05 | 3.0817e-05 | 122499.3307 | 18273.1902 | 16.4135 | 6601918.816 | 0.12498 | 0.96273 | 1113.3031 | 1.21
ConstMin - Rubber Tired Loaders_2006_9999 | Orange | 2020 | ConstMin - Rubber Tired Loaders | 2006 | 9999 | Diesel | 0.00022739 | 0.00027514 | 0.00032744 | 0.00084795 | 0.0041173 | 0.3933 | 0.00011806 | 0.00010861 | 3.6295e-06 | 3.2101e-06 | 12760.2823 | 709.808 | 0.56598 | 680621.2632 | 0.13386 | 2.0031 | 1254.1167 | 1.21
ConstMin - Rubber Tired Loaders_2007_50 | Orange | 2020 | ConstMin - Rubber Tired Loaders | 2007 | 50 | Diesel | 1.5312e-05 | 1.8527e-05 | 2.2049e-05 | 0.00015082 | 0.00013665 | 0.013964 | 1.2872e-05 | 1.1842e-05 | 1.2864e-07 | 1.1397e-07 | 453.0398 | 601.1167 | 0.47165 | 22601.988 | 0.27143 | 2.0019 | 1274.4919 | 1.21
ConstMin - Rubber Tired Loaders_2007_100 | Orange | 2020 | ConstMin - Rubber Tired Loaders | 2007 | 100 | Diesel | 0.00031203 | 0.00037755 | 0.00044932 | 0.0034279 | 0.004708 | 0.44416 | 0.00029705 | 0.00027328 | 4.0971e-06 | 3.6251e-06 | 14410.1665 | 9138.8047 | 7.9238 | 783108.5265 | 0.15964 | 1.9907 | 1153.3427 | 1.21
ConstMin - Rubber Tired Loaders_2007_175 | Orange | 2020 | ConstMin - Rubber Tired Loaders | 2007 | 175 | Diesel | 0.00027889 | 0.00033746 | 0.0004016 | 0.0034443 | 0.0026016 | 0.51132 | 0.00019585 | 0.00018018 | 4.719e-06 | 4.1733e-06 | 16589.185 | 5780.3163 | 5.0938 | 886743.3424 | 0.12601 | 0.97149 | 1134.7655 | 1.21
ConstMin - Rubber Tired Loaders_2007_300 | Orange | 2020 | ConstMin - Rubber Tired Loaders | 2007 | 300 | Diesel | 0.00064106 | 0.00077569 | 0.00092313 | 0.0026969 | 0.0059497 | 1.1753 | 0.00030929 | 0.00028455 | 1.0847e-05 | 9.5929e-06 | 38132.4784 | 9601.7687 | 7.9238 | 2033174.5282 | 0.12633 | 0.96897 | 1211.7701 | 1.21
ConstMin - Rubber Tired Loaders_2007_600 | Orange | 2020 | ConstMin - Rubber Tired Loaders | 2007 | 600 | Diesel | 0.0012046 | 0.0014576 | 0.0017346 | 0.0047616 | 0.011228 | 2.2086 | 0.00056416 | 0.00051903 | 2.0383e-05 | 1.8026e-05 | 71654.0313 | 11536.4323 | 9.999 | 3871158.915 | 0.12468 | 0.96038 | 1153.7559 | 1.21
ConstMin - Rubber Tired Loaders_2007_9999 | Orange | 2020 | ConstMin - Rubber Tired Loaders | 2007 | 9999 | Diesel | 8.9947e-05 | 0.00010884 | 0.00012952 | 0.00034994 | 0.0015353 | 0.16231 | 4.4846e-05 | 4.1258e-05 | 1.498e-06 | 1.3248e-06 | 5266.0606 | 351.7474 | 0.28299 | 281397.9539 | 0.12807 | 1.8066 | 1242.9623 | 1.21
ConstMin - Rubber Tired Loaders_2008_50 | Orange | 2020 | ConstMin - Rubber Tired Loaders | 2008 | 50 | Diesel | 1.1947e-05 | 1.4456e-05 | 1.7203e-05 | 0.00017256 | 0.00016272 | 0.016793 | 6.9575e-06 | 6.4009e-06 | 1.549e-07 | 1.3706e-07 | 544.8398 | 609.6395 | 0.56598 | 26824.1358 | 0.17844 | 2.0087 | 1077.1349 | 1.21
ConstMin - Rubber Tired Loaders_2008_100 | Orange | 2020 | ConstMin - Rubber Tired Loaders | 2008 | 100 | Diesel | 0.00019116 | 0.00023131 | 0.00027527 | 0.0026696 | 0.0021054 | 0.35048 | 0.0001472 | 0.00013543 | 3.2346e-06 | 2.8606e-06 | 11370.9137 | 6899.4267 | 6.7918 | 610790.9094 | 0.1254 | 1.1414 | 1015.8481 | 1.21
ConstMin - Rubber Tired Loaders_2008_175 | Orange | 2020 | ConstMin - Rubber Tired Loaders | 2008 | 175 | Diesel | 0.00043882 | 0.00053097 | 0.0006319 | 0.0054194 | 0.0040936 | 0.80454 | 0.00029224 | 0.00026886 | 7.4252e-06 | 6.5665e-06 | 26102.3749 | 9632.9136 | 9.15 | 1404617.8319 | 0.12517 | 0.96501 | 1052.7717 | 1.21
ConstMin - Rubber Tired Loaders_2008_300 | Orange | 2020 | ConstMin - Rubber Tired Loaders | 2008 | 300 | Diesel | 0.00060447 | 0.00073141 | 0.00087044 | 0.002543 | 0.0055348 | 1.1082 | 0.0002862 | 0.00026331 | 1.0228e-05 | 9.0453e-06 | 35955.7473 | 9272.0121 | 7.7351 | 1923264.0661 | 0.12592 | 0.95292 | 1198.6942 | 1.21
ConstMin - Rubber Tired Loaders_2008_600 | Orange | 2020 | ConstMin - Rubber Tired Loaders | 2008 | 600 | Diesel | 0.0009022 | 0.0010917 | 0.0012992 | 0.0035662 | 0.0084091 | 1.6541 | 0.00042353 | 0.00038965 | 1.5266e-05 | 1.3501e-05 | 53665.7351 | 8693.5175 | 7.3578 | 2859681.1099 | 0.1264 | 0.97369 | 1181.5421 | 1.21
ConstMin - Rubber Tired Loaders_2008_9999 | Orange | 2020 | ConstMin - Rubber Tired Loaders | 2008 | 9999 | Diesel | 3.8574e-05 | 4.6674e-05 | 5.5546e-05 | 0.00015126 | 0.00062821 | 0.07016 | 1.9078e-05 | 1.7552e-05 | 6.4751e-07 | 5.7264e-07 | 2276.2627 | 135.1013 | 0.09433 | 121591.1889 | 0.1271 | 1.7108 | 1432.2139 | 1.21
ConstMin - Rubber Tired Loaders_2009_25 | Orange | 2020 | ConstMin - Rubber Tired Loaders | 2009 | 25 | Diesel | 0 | 0 | 0 | 0 | 0 | 0 | 0 | 0 | 0 | 0 | 0 | 0 | 0 | 0 | 0 | 0 | #DIV/0!
ConstMin - Rubber Tired Loaders_2009_50 | Orange | 2020 | ConstMin - Rubber Tired Loaders | 2009 | 50 | Diesel | 8.8646e-06 | 1.0726e-05 | 1.2765e-05 | 0.00012804 | 0.00012074 | 0.012461 | 5.1625e-06 | 4.7495e-06 | 1.1494e-07 | 1.017e-07 | 404.2767 | 435.9227 | 0.47165 | 18483.1233 | 0.19216 | 2.1631 | 924.2464 | 1.21
ConstMin - Rubber Tired Loaders_2009_100 | Orange | 2020 | ConstMin - Rubber Tired Loaders | 2009 | 100 | Diesel | 6.9713e-05 | 8.4353e-05 | 0.00010039 | 0.00097356 | 0.00076782 | 0.12781 | 5.8668e-05 | 5.3974e-05 | 1.1796e-06 | 1.0432e-06 | 4146.7575 | 2671.092 | 2.9242 | 230747.8835 | 0.12105 | 1.1018 | 913.4303 | 1.21
ConstMin - Rubber Tired Loaders_2009_175 | Orange | 2020 | ConstMin - Rubber Tired Loaders | 2009 | 175 | Diesel | 0.00019364 | 0.00023431 | 0.00027885 | 0.0023915 | 0.0018064 | 0.35503 | 0.00013494 | 0.00012414 | 3.2766e-06 | 2.8977e-06 | 11518.4829 | 4000.0092 | 3.3959 | 612223.631 | 0.12673 | 0.977 | 1177.8955 | 1.21
ConstMin - Rubber Tired Loaders_2009_300 | Orange | 2020 | ConstMin - Rubber Tired Loaders | 2009 | 300 | Diesel | 0.00025367 | 0.00030694 | 0.00036528 | 0.0010672 | 0.0023643 | 0.46508 | 0.00012478 | 0.00011479 | 4.2922e-06 | 3.7959e-06 | 15088.8833 | 3879.0072 | 3.2072 | 799417.7573 | 0.12713 | 0.97932 | 1209.4557 | 1.21
ConstMin - Rubber Tired Loaders_2009_600 | Orange | 2020 | ConstMin - Rubber Tired Loaders | 2009 | 600 | Diesel | 0.00018674 | 0.00022596 | 0.00026891 | 0.00073816 | 0.0017406 | 0.34238 | 7.8301e-05 | 7.2037e-05 | 3.1599e-06 | 2.7944e-06 | 11108.0893 | 1971.4902 | 1.6036 | 594114.3784 | 0.12594 | 0.97009 | 1229.4022 | 1.21
ConstMin - Rubber Tired Loaders_2010_25 | Orange | 2020 | ConstMin - Rubber Tired Loaders | 2010 | 25 | Diesel | 0 | 0 | 0 | 0 | 0 | 0 | 0 | 0 | 0 | 0 | 0 | 0 | 0 | 0 | 0 | 0 | #DIV/0!
ConstMin - Rubber Tired Loaders_2010_50 | Orange | 2020 | ConstMin - Rubber Tired Loaders | 2010 | 50 | Diesel | 1.0319e-05 | 1.2486e-05 | 1.486e-05 | 0.00014906 | 0.00014055 | 0.014505 | 6.0096e-06 | 5.5289e-06 | 1.338e-07 | 1.1839e-07 | 470.6147 | 510.3126 | 0.66031 | 22526.6572 | 0.18354 | 2.066 | 772.8346 | 1.21
ConstMin - Rubber Tired Loaders_2010_100 | Orange | 2020 | ConstMin - Rubber Tired Loaders | 2010 | 100 | Diesel | 7.2929e-05 | 8.8244e-05 | 0.00010502 | 0.0010185 | 0.00080323 | 0.13371 | 6.1374e-05 | 5.6464e-05 | 1.234e-06 | 1.0913e-06 | 4338.0455 | 2682.0348 | 3.0186 | 230654.9921 | 0.12668 | 1.1531 | 888.5108 | 1.21
ConstMin - Rubber Tired Loaders_2010_175 | Orange | 2020 | ConstMin - Rubber Tired Loaders | 2010 | 175 | Diesel | 0.00020763 | 0.00025123 | 0.00029899 | 0.0025643 | 0.0019369 | 0.38067 | 0.00014996 | 0.00013796 | 3.5133e-06 | 3.107e-06 | 12350.5763 | 4460.448 | 5.0938 | 664606.7482 | 0.12517 | 0.96501 | 875.6549 | 1.21
ConstMin - Rubber Tired Loaders_2010_300 | Orange | 2020 | ConstMin - Rubber Tired Loaders | 2010 | 300 | Diesel | 0.00023242 | 0.00028123 | 0.00033468 | 0.00097777 | 0.0021663 | 0.42612 | 0.00011432 | 0.00010518 | 3.9327e-06 | 3.4779e-06 | 13824.9214 | 3580.9215 | 3.3016 | 740023.0142 | 0.12583 | 0.9693 | 1084.6136 | 1.21
ConstMin - Rubber Tired Loaders_2010_600 | Orange | 2020 | ConstMin - Rubber Tired Loaders | 2010 | 600 | Diesel | 0.00031511 | 0.00038128 | 0.00045376 | 0.0012456 | 0.002937 | 0.57773 | 0.00014934 | 0.00013739 | 5.3319e-06 | 4.7153e-06 | 18743.6538 | 3357.4362 | 3.5846 | 1026315.2272 | 0.12301 | 0.94758 | 936.6394 | 1.21
ConstMin - Rubber Tired Loaders_2011_50 | Orange | 2020 | ConstMin - Rubber Tired Loaders | 2011 | 50 | Diesel | 1.9206e-06 | 2.3239e-06 | 2.7656e-06 | 2.8201e-05 | 2.7135e-05 | 0.0028325 | 1.2162e-06 | 1.1189e-06 | 2.613e-08 | 2.3118e-08 | 91.8961 | 93.9607 | 0.09433 | 4416.1507 | 0.17424 | 2.0346 | 996.0802 | 1.21
ConstMin - Rubber Tired Loaders_2011_100 | Orange | 2020 | ConstMin - Rubber Tired Loaders | 2011 | 100 | Diesel | 7.4854e-05 | 9.0573e-05 | 0.00010779 | 0.0010768 | 0.00085436 | 0.14333 | 6.8716e-05 | 6.3219e-05 | 1.3229e-06 | 1.1698e-06 | 4650.0654 | 2853.6471 | 3.2072 | 248603.0243 | 0.12064 | 1.138 | 889.7533 | 1.21
ConstMin - Rubber Tired Loaders_2011_175 | Orange | 2020 | ConstMin - Rubber Tired Loaders | 2011 | 175 | Diesel | 0.00012168 | 0.00014723 | 0.00017521 | 0.001548 | 0.0011763 | 0.23298 | 9.5186e-05 | 8.7571e-05 | 2.1504e-06 | 1.9015e-06 | 7558.7652 | 2710.3387 | 3.6789 | 404535.4292 | 0.12051 | 0.96285 | 736.7281 | 1.21
ConstMin - Rubber Tired Loaders_2011_300 | Orange | 2020 | ConstMin - Rubber Tired Loaders | 2011 | 300 | Diesel | 0.00016795 | 0.00020322 | 0.00024185 | 0.00096379 | 0.0012431 | 0.44439 | 1.0215e-05 | 9.3974e-06 | 4.1036e-06 | 3.6271e-06 | 14417.8319 | 2860.4864 | 3.8675 | 762353.2951 | 0.088267 | 0.53995 | 739.6126 | 1.21
ConstMin - Rubber Tired Loaders_2011_750 | Orange | 2020 | ConstMin - Rubber Tired Loaders | 2011 | 750 | Diesel | 1.3528e-05 | 1.6369e-05 | 1.9481e-05 | 7.6336e-05 | 0.00010013 | 0.035796 | 8.2279e-07 | 7.5696e-07 | 3.3054e-07 | 2.9216e-07 | 1161.3583 | 89.9623 | 0.09433 | 62074.0065 | 0.08732 | 0.53415 | 953.6938 | 1.21
ConstMin - Rubber Tired Loaders_2012_25 | Orange | 2020 | ConstMin - Rubber Tired Loaders | 2012 | 25 | Diesel | 0 | 0 | 0 | 0 | 0 | 0 | 0 | 0 | 0 | 0 | 0 | 0 | 0 | 0 | 0 | 0 | #DIV/0!
ConstMin - Rubber Tired Loaders_2012_50 | Orange | 2020 | ConstMin - Rubber Tired Loaders | 2012 | 50 | Diesel | 1.0642e-06 | 1.2877e-06 | 1.5325e-06 | 1.6021e-05 | 1.5874e-05 | 0.0016836 | 6.9547e-07 | 6.3983e-07 | 1.5534e-08 | 1.3741e-08 | 54.6226 | 55.8713 | 0.09433 | 2625.953 | 0.16238 | 2.0017 | 592.294 | 1.21
ConstMin - Rubber Tired Loaders_2012_100 | Orange | 2020 | ConstMin - Rubber Tired Loaders | 2012 | 100 | Diesel | 5.6649e-05 | 6.8545e-05 | 8.1575e-05 | 0.00092809 | 0.00065143 | 0.12594 | 2.3299e-05 | 2.1435e-05 | 1.1627e-06 | 1.0279e-06 | 4086.0605 | 2508.4233 | 3.4902 | 216266.7639 | 0.10495 | 0.99739 | 718.6996 | 1.21
ConstMin - Rubber Tired Loaders_2012_175 | Orange | 2020 | ConstMin - Rubber Tired Loaders | 2012 | 175 | Diesel | 0.00019529 | 0.00023631 | 0.00028122 | 0.0029602 | 0.0020949 | 0.4542 | 1.1134e-05 | 1.0243e-05 | 4.1934e-06 | 3.7071e-06 | 14735.8595 | 5338.1857 | 6.3201 | 793636.8299 | 0.098592 | 0.87405 | 844.6313 | 1.21
ConstMin - Rubber Tired Loaders_2012_300 | Orange | 2020 | ConstMin - Rubber Tired Loaders | 2012 | 300 | Diesel | 9.2728e-05 | 0.0001122 | 0.00013353 | 0.00058065 | 0.0007239 | 0.26153 | 5.8631e-06 | 5.3941e-06 | 2.4152e-06 | 2.1345e-06 | 8484.9331 | 2235.9058 | 2.0753 | 457344.372 | 0.081235 | 0.52411 | 1077.4053 | 1.21
ConstMin - Rubber Tired Loaders_2012_600 | Orange | 2020 | ConstMin - Rubber Tired Loaders | 2012 | 600 | Diesel | 0.00017477 | 0.00021148 | 0.00025168 | 0.0010353 | 0.0013644 | 0.49293 | 1.1051e-05 | 1.0167e-05 | 4.5521e-06 | 4.0232e-06 | 15992.4559 | 2543.4612 | 3.0186 | 844190.6822 | 0.082949 | 0.53517 | 842.6038 | 1.21
ConstMin - Rubber Tired Loaders_2012_750 | Orange | 2020 | ConstMin - Rubber Tired Loaders | 2012 | 750 | Diesel | 4.3022e-05 | 5.2056e-05 | 6.1951e-05 | 0.00025484 | 0.00033586 | 0.12134 | 2.7202e-06 | 2.5026e-06 | 1.1205e-06 | 9.9033e-07 | 3936.637 | 311.3433 | 0.28299 | 207354.6438 | 0.083128 | 0.53632 | 1100.1871 | 1.21
ConstMin - Rubber Tired Loaders_2013_50 | Orange | 2020 | ConstMin - Rubber Tired Loaders | 2013 | 50 | Diesel | 4.3879e-06 | 5.3093e-06 | 6.3185e-06 | 6.8032e-05 | 4.2032e-05 | 0.007513 | 2.321e-07 | 2.1353e-07 | 6.933e-08 | 6.132e-08 | 243.7515 | 274.5166 | 0.47165 | 11200.2783 | 0.15696 | 1.2426 | 582.0321 | 1.21
ConstMin - Rubber Tired Loaders_2013_100 | Orange | 2020 | ConstMin - Rubber Tired Loaders | 2013 | 100 | Diesel | 0.00010193 | 0.00012333 | 0.00014678 | 0.0017564 | 0.001244 | 0.2433 | 4.3356e-05 | 3.9888e-05 | 2.2464e-06 | 1.9858e-06 | 7893.7127 | 4915.0997 | 6.2258 | 431411.705 | 0.094662 | 0.95481 | 789.4719 | 1.21
ConstMin - Rubber Tired Loaders_2013_175 | Orange | 2020 | ConstMin - Rubber Tired Loaders | 2013 | 175 | Diesel | 0.00022705 | 0.00027474 | 0.00032696 | 0.0036155 | 0.0025831 | 0.56625 | 1.3433e-05 | 1.2358e-05 | 5.2284e-06 | 4.6216e-06 | 18371.2133 | 6495.3853 | 7.2634 | 989070.037 | 0.091977 | 0.86477 | 894.2573 | 1.21
ConstMin - Rubber Tired Loaders_2013_300 | Orange | 2020 | ConstMin - Rubber Tired Loaders | 2013 | 300 | Diesel | 0.00015625 | 0.00018906 | 0.00022499 | 0.0010295 | 0.0012955 | 0.47331 | 1.033e-05 | 9.504e-06 | 4.3713e-06 | 3.8631e-06 | 15356.0723 | 4063.5615 | 3.7732 | 822972.8008 | 0.076067 | 0.52126 | 1076.949 | 1.21
ConstMin - Rubber Tired Loaders_2013_600 | Orange | 2020 | ConstMin - Rubber Tired Loaders | 2013 | 600 | Diesel | 0.00030415 | 0.00036802 | 0.00043797 | 0.001904 | 0.0025219 | 0.92135 | 2.0109e-05 | 1.8501e-05 | 8.5092e-06 | 7.5199e-06 | 29892.154 | 5066.0891 | 5.5655 | 1612991.2496 | 0.075549 | 0.51771 | 910.2676 | 1.21
ConstMin - Rubber Tired Loaders_2013_750 | Orange | 2020 | ConstMin - Rubber Tired Loaders | 2013 | 750 | Diesel | 4.5563e-05 | 5.5131e-05 | 6.561e-05 | 0.00028522 | 0.00037779 | 0.13802 | 3.0125e-06 | 2.7715e-06 | 1.2747e-06 | 1.1265e-06 | 4477.973 | 363.6372 | 0.37732 | 237909.6384 | 0.076731 | 0.52581 | 963.7327 | 1.21
ConstMin - Rubber Tired Loaders_2013_9999 | Orange | 2020 | ConstMin - Rubber Tired Loaders | 2013 | 9999 | Diesel | 7.8073e-06 | 9.4469e-06 | 1.1243e-05 | 4.8873e-05 | 0.00011219 | 0.023651 | 3.1869e-06 | 2.9319e-06 | 2.1843e-07 | 1.9303e-07 | 767.3145 | 48.1903 | 0.09433 | 40961.7946 | 0.076366 | 0.9069 | 510.8676 | 1.21
ConstMin - Rubber Tired Loaders_2014_50 | Orange | 2020 | ConstMin - Rubber Tired Loaders | 2014 | 50 | Diesel | 6.2897e-06 | 7.6105e-06 | 9.0572e-06 | 0.00010102 | 6.4749e-05 | 0.011782 | 3.4299e-07 | 3.1555e-07 | 1.0874e-07 | 9.6166e-08 | 382.2644 | 423.5069 | 0.56598 | 17999.0418 | 0.14001 | 1.1912 | 748.2685 | 1.21
ConstMin - Rubber Tired Loaders_2014_100 | Orange | 2020 | ConstMin - Rubber Tired Loaders | 2014 | 100 | Diesel | 8.1065e-05 | 9.8089e-05 | 0.00011673 | 0.0014804 | 0.0010588 | 0.20963 | 6.3308e-06 | 5.8243e-06 | 1.9357e-06 | 1.711e-06 | 6801.3123 | 4330.5024 | 4.9052 | 368425.8187 | 0.088157 | 0.95162 | 882.8425 | 1.21
ConstMin - Rubber Tired Loaders_2014_175 | Orange | 2020 | ConstMin - Rubber Tired Loaders | 2014 | 175 | Diesel | 0.00018489 | 0.00022372 | 0.00026624 | 0.0031156 | 0.0022488 | 0.49876 | 1.142e-05 | 1.0506e-05 | 4.6057e-06 | 4.0708e-06 | 16181.6777 | 5774.1084 | 6.1315 | 863184.7903 | 0.085819 | 0.86266 | 941.7158 | 1.21
ConstMin - Rubber Tired Loaders_2014_300 | Orange | 2020 | ConstMin - Rubber Tired Loaders | 2014 | 300 | Diesel | 0.00012889 | 0.00015595 | 0.00018559 | 0.0013586 | 0.0003455 | 0.63842 | 1.3539e-05 | 1.2456e-05 | 5.8986e-06 | 5.2107e-06 | 20712.7833 | 5437.4073 | 4.8109 | 1106885.5396 | 0.046652 | 0.10335 | 1130.2382 | 1.21
ConstMin - Rubber Tired Loaders_2014_600 | Orange | 2020 | ConstMin - Rubber Tired Loaders | 2014 | 600 | Diesel | 0.00019705 | 0.00023843 | 0.00028375 | 0.0019826 | 0.00052821 | 0.97605 | 2.0699e-05 | 1.9043e-05 | 9.0181e-06 | 7.9664e-06 | 31666.8287 | 5353.0216 | 5.2825 | 1703790.2964 | 0.046337 | 0.10266 | 1013.3495 | 1.21
ConstMin - Rubber Tired Loaders_2014_750 | Orange | 2020 | ConstMin - Rubber Tired Loaders | 2014 | 750 | Diesel | 1.947e-05 | 2.3559e-05 | 2.8037e-05 | 0.00019589 | 5.2192e-05 | 0.096442 | 2.0452e-06 | 1.8816e-06 | 8.9107e-07 | 7.8715e-07 | 3128.9532 | 254.6302 | 0.37732 | 164045.5164 | 0.047553 | 0.10535 | 674.836 | 1.21
ConstMin - Rubber Tired Loaders_2015_50 | Orange | 2020 | ConstMin - Rubber Tired Loaders | 2015 | 50 | Diesel | 5.5394e-06 | 6.7027e-06 | 7.9767e-06 | 9.2872e-05 | 6.2035e-05 | 0.011505 | 3.1354e-07 | 2.8845e-07 | 1.062e-07 | 9.3901e-08 | 373.2608 | 407.0927 | 0.75464 | 17861.1917 | 0.12426 | 1.15 | 539.4505 | 1.21
ConstMin - Rubber Tired Loaders_2015_100 | Orange | 2020 | ConstMin - Rubber Tired Loaders | 2015 | 100 | Diesel | 0.00010118 | 0.00012243 | 0.0001457 | 0.0025949 | 0.0010384 | 0.37617 | 1.0687e-05 | 9.8317e-06 | 3.4748e-06 | 3.0702e-06 | 12204.3853 | 7309.6759 | 8.6784 | 662638.012 | 0.061179 | 0.51888 | 842.284 | 1.21
ConstMin - Rubber Tired Loaders_2015_175 | Orange | 2020 | ConstMin - Rubber Tired Loaders | 2015 | 175 | Diesel | 0.00017911 | 0.00021672 | 0.00025792 | 0.0059126 | 0.00051738 | 0.96889 | 2.1351e-05 | 1.9643e-05 | 8.9525e-06 | 7.908e-06 | 31434.5877 | 11249.3946 | 13.7722 | 1688410.8444 | 0.042503 | 0.10147 | 816.8166 | 1.21
ConstMin - Rubber Tired Loaders_2015_300 | Orange | 2020 | ConstMin - Rubber Tired Loaders | 2015 | 300 | Diesel | 0.00019175 | 0.00023201 | 0.00027612 | 0.0021564 | 0.00055388 | 1.0372 | 2.1327e-05 | 1.9621e-05 | 9.5841e-06 | 8.4658e-06 | 33652.2459 | 8813.0464 | 8.1124 | 1817844.5307 | 0.042262 | 0.10089 | 1086.3653 | 1.21
ConstMin - Rubber Tired Loaders_2015_600 | Orange | 2020 | ConstMin - Rubber Tired Loaders | 2015 | 600 | Diesel | 0.00034685 | 0.00041969 | 0.00049946 | 0.0037421 | 0.0010019 | 1.8763 | 3.8578e-05 | 3.5492e-05 | 1.7337e-05 | 1.5314e-05 | 60873.4169 | 10276.8545 | 10.565 | 3228767.452 | 0.043041 | 0.10275 | 972.7259 | 1.21
ConstMin - Rubber Tired Loaders_2015_750 | Orange | 2020 | ConstMin - Rubber Tired Loaders | 2015 | 750 | Diesel | 4.2434e-05 | 5.1345e-05 | 6.1105e-05 | 0.00045781 | 0.00012257 | 0.22954 | 4.7197e-06 | 4.3421e-06 | 2.121e-06 | 1.8735e-06 | 7447.3004 | 566.7101 | 0.56598 | 398019.3643 | 0.042715 | 0.10197 | 1001.2855 | 1.21
ConstMin - Rubber Tired Loaders_2015_9999 | Orange | 2020 | ConstMin - Rubber Tired Loaders | 2015 | 9999 | Diesel | 2.5578e-05 | 3.0949e-05 | 3.6832e-05 | 0.00027596 | 0.00064076 | 0.13836 | 6.098e-06 | 5.6102e-06 | 1.2785e-06 | 1.1293e-06 | 4489.0235 | 146.7806 | 0.18866 | 238151.5897 | 0.043032 | 0.8909 | 778.0134 | 1.21
ConstMin - Rubber Tired Loaders_2016_50 | Orange | 2020 | ConstMin - Rubber Tired Loaders | 2016 | 50 | Diesel | 4.1493e-06 | 5.0206e-06 | 5.975e-06 | 7.3368e-05 | 5.135e-05 | 0.0097171 | 2.4602e-07 | 2.2634e-07 | 8.9715e-08 | 7.931e-08 | 315.2601 | 364.2685 | 0.66031 | 15143.1626 | 0.10978 | 1.1228 | 551.6605 | 1.21
ConstMin - Rubber Tired Loaders_2016_100 | Orange | 2020 | ConstMin - Rubber Tired Loaders | 2016 | 100 | Diesel | 9.0491e-05 | 0.00010949 | 0.00013031 | 0.0025092 | 0.0010155 | 0.37295 | 9.9003e-06 | 9.1082e-06 | 3.4454e-06 | 3.044e-06 | 12099.9575 | 7304.415 | 8.4897 | 644087.0789 | 0.05629 | 0.52207 | 860.3818 | 1.21
ConstMin - Rubber Tired Loaders_2016_175 | Orange | 2020 | ConstMin - Rubber Tired Loaders | 2016 | 175 | Diesel | 0.00018766 | 0.00022707 | 0.00027023 | 0.0066826 | 0.00059113 | 1.1227 | 2.3735e-05 | 2.1836e-05 | 1.0374e-05 | 9.1634e-06 | 36425.0373 | 12747.1884 | 14.5269 | 1964805.2703 | 0.038267 | 0.099621 | 877.4896 | 1.21
ConstMin - Rubber Tired Loaders_2016_300 | Orange | 2020 | ConstMin - Rubber Tired Loaders | 2016 | 300 | Diesel | 0.0001993 | 0.00024115 | 0.00028699 | 0.0024179 | 0.00062779 | 1.1923 | 2.3715e-05 | 2.1818e-05 | 1.1018e-05 | 9.7318e-06 | 38684.4228 | 10005.5996 | 9.0557 | 2082311.1967 | 0.038347 | 0.09983 | 1104.8929 | 1.21
ConstMin - Rubber Tired Loaders_2016_600 | Orange | 2020 | ConstMin - Rubber Tired Loaders | 2016 | 600 | Diesel | 0.00032483 | 0.00039304 | 0.00046775 | 0.0038015 | 0.0010232 | 1.9434 | 3.8652e-05 | 3.556e-05 | 1.7958e-05 | 1.5861e-05 | 63050.0057 | 10389.965 | 9.9047 | 3359916.7725 | 0.038735 | 0.10084 | 1048.9941 | 1.21
ConstMin - Rubber Tired Loaders_2016_750 | Orange | 2020 | ConstMin - Rubber Tired Loaders | 2016 | 750 | Diesel | 2.1673e-05 | 2.6224e-05 | 3.1209e-05 | 0.00025364 | 6.8269e-05 | 0.12966 | 2.5789e-06 | 2.3726e-06 | 1.1981e-06 | 1.0583e-06 | 4206.7386 | 370.7921 | 0.37732 | 228315.235 | 0.038032 | 0.09901 | 982.695 | 1.21
ConstMin - Rubber Tired Loaders_2017_50 | Orange | 2020 | ConstMin - Rubber Tired Loaders | 2017 | 50 | Diesel | 4.7443e-06 | 5.7406e-06 | 6.8318e-06 | 8.976e-05 | 6.6254e-05 | 0.012808 | 2.9855e-07 | 2.7467e-07 | 1.1828e-07 | 1.0454e-07 | 415.5539 | 426.3478 | 0.56598 | 20109.4037 | 0.094525 | 1.0909 | 753.288 | 1.21
ConstMin - Rubber Tired Loaders_2017_100 | Orange | 2020 | ConstMin - Rubber Tired Loaders | 2017 | 100 | Diesel | 0.00012223 | 0.0001479 | 0.00017602 | 0.0037198 | 0.0015241 | 0.56784 | 1.3974e-05 | 1.2856e-05 | 5.2463e-06 | 4.6346e-06 | 18422.7871 | 11095.1434 | 10.9423 | 1001910.5765 | 0.04888 | 0.50369 | 1013.9656 | 1.21
ConstMin - Rubber Tired Loaders_2017_175 | Orange | 2020 | ConstMin - Rubber Tired Loaders | 2017 | 175 | Diesel | 0.00019007 | 0.00022998 | 0.0002737 | 0.0074067 | 0.00066289 | 1.2779 | 2.5825e-05 | 2.3759e-05 | 1.1809e-05 | 1.043e-05 | 41458.5218 | 14864.828 | 15.1872 | 2222430.2748 | 0.034266 | 0.098764 | 978.7737 | 1.21
ConstMin - Rubber Tired Loaders_2017_300 | Orange | 2020 | ConstMin - Rubber Tired Loaders | 2017 | 300 | Diesel | 0.00027649 | 0.00033456 | 0.00039815 | 0.0036708 | 0.0009643 | 1.8589 | 3.5674e-05 | 3.282e-05 | 1.7178e-05 | 1.5172e-05 | 60309.7352 | 15544.7538 | 12.8289 | 3241995.5613 | 0.03417 | 0.098489 | 1211.6947 | 1.21
ConstMin - Rubber Tired Loaders_2017_600 | Orange | 2020 | ConstMin - Rubber Tired Loaders | 2017 | 600 | Diesel | 0.00031526 | 0.00038147 | 0.00045398 | 0.0040619 | 0.0010995 | 2.1195 | 4.0676e-05 | 3.7422e-05 | 1.9587e-05 | 1.7299e-05 | 68765.8909 | 11479.614 | 9.8104 | 3676125.6084 | 0.03436 | 0.099037 | 1170.1518 | 1.21
ConstMin - Rubber Tired Loaders_2017_750 | Orange | 2020 | ConstMin - Rubber Tired Loaders | 2017 | 750 | Diesel | 6.9824e-05 | 8.4487e-05 | 0.00010055 | 0.00089962 | 0.00024352 | 0.46943 | 9.009e-06 | 8.2883e-06 | 4.338e-06 | 3.8315e-06 | 15230.2476 | 1201.6021 | 1.132 | 816188.2208 | 0.034276 | 0.098794 | 1061.5188 | 1.21
ConstMin - Rubber Tired Loaders_2017_9999 | Orange | 2020 | ConstMin - Rubber Tired Loaders | 2017 | 9999 | Diesel | 3.2653e-05 | 3.951e-05 | 4.702e-05 | 0.0004207 | 0.00098986 | 0.21953 | 8.8731e-06 | 8.1633e-06 | 2.0286e-06 | 1.7917e-06 | 7122.2809 | 466.2258 | 0.28299 | 385413.3448 | 0.033944 | 0.85042 | 1647.4921 | 1.21
ConstMin - Rubber Tired Loaders_2018_50 | Orange | 2020 | ConstMin - Rubber Tired Loaders | 2018 | 50 | Diesel | 1.8818e-06 | 2.2769e-06 | 2.7098e-06 | 3.8914e-05 | 3.0531e-05 | 0.0060378 | 1.2815e-07 | 1.1789e-07 | 5.5766e-08 | 4.928e-08 | 195.8898 | 235.0595 | 0.28299 | 9402.3785 | 0.080187 | 1.0752 | 830.6245 | 1.21
ConstMin - Rubber Tired Loaders_2018_100 | Orange | 2020 | ConstMin - Rubber Tired Loaders | 2018 | 100 | Diesel | 8.815e-05 | 0.00010666 | 0.00012694 | 0.0030038 | 0.0012471 | 0.47176 | 1.0662e-05 | 9.809e-06 | 4.359e-06 | 3.8504e-06 | 15305.6607 | 9597.3495 | 8.9614 | 846890.3271 | 0.041703 | 0.48761 | 1070.9667 | 1.21
ConstMin - Rubber Tired Loaders_2018_175 | Orange | 2020 | ConstMin - Rubber Tired Loaders | 2018 | 175 | Diesel | 0.00017725 | 0.00021447 | 0.00025524 | 0.0077034 | 0.00069823 | 1.3672 | 2.6311e-05 | 2.4206e-05 | 1.2635e-05 | 1.1159e-05 | 44358.1772 | 15724.3628 | 13.7722 | 2370393.8391 | 0.02996 | 0.097536 | 1141.7433 | 1.21
ConstMin - Rubber Tired Loaders_2018_300 | Orange | 2020 | ConstMin - Rubber Tired Loaders | 2018 | 300 | Diesel | 0.0002176 | 0.00026329 | 0.00031334 | 0.003222 | 0.00085717 | 1.6785 | 3.0996e-05 | 2.8516e-05 | 1.5512e-05 | 1.3699e-05 | 54455.7297 | 14288.3325 | 11.0367 | 2916041.0638 | 0.029897 | 0.097333 | 1294.6249 | 1.21
ConstMin - Rubber Tired Loaders_2018_600 | Orange | 2020 | ConstMin - Rubber Tired Loaders | 2018 | 600 | Diesel | 0.00026432 | 0.00031982 | 0.00038061 | 0.0038231 | 0.0010412 | 2.0388 | 3.7651e-05 | 3.4639e-05 | 1.8842e-05 | 1.6641e-05 | 66147.6882 | 10780.7487 | 8.3011 | 3490879.9387 | 0.030336 | 0.098762 | 1298.717 | 1.21
ConstMin - Rubber Tired Loaders_2018_750 | Orange | 2020 | ConstMin - Rubber Tired Loaders | 2018 | 750 | Diesel | 5.3137e-05 | 6.4295e-05 | 7.6517e-05 | 0.00076857 | 0.00020932 | 0.40988 | 7.5691e-06 | 6.9635e-06 | 3.7879e-06 | 3.3454e-06 | 13297.9752 | 1113.1128 | 0.84897 | 718576.1719 | 0.029628 | 0.096455 | 1311.1276 | 1.21
ConstMin - Rubber Tired Loaders_2018_9999 | Orange | 2020 | ConstMin - Rubber Tired Loaders | 2018 | 9999 | Diesel | 3.7805e-05 | 4.5744e-05 | 5.4439e-05 | 0.00054681 | 0.0012961 | 0.29161 | 1.1223e-05 | 1.0326e-05 | 2.695e-06 | 2.3801e-06 | 9461.0615 | 459.7022 | 0.37732 | 503515.4684 | 0.030082 | 0.85234 | 1218.3299 | 1.21
ConstMin - Rubber Tired Loaders_2019_50 | Orange | 2020 | ConstMin - Rubber Tired Loaders | 2019 | 50 | Diesel | 4.4712e-06 | 5.4102e-06 | 6.4386e-06 | 0.0001045 | 8.8008e-05 | 0.017828 | 3.3986e-07 | 3.1267e-07 | 1.647e-07 | 1.4551e-07 | 578.417 | 614.7952 | 0.47165 | 27419.8653 | 0.065333 | 1.0628 | 1303.4931 | 1.21
ConstMin - Rubber Tired Loaders_2019_100 | Orange | 2020 | ConstMin - Rubber Tired Loaders | 2019 | 100 | Diesel | 6.4374e-05 | 7.7892e-05 | 9.2698e-05 | 0.002526 | 0.0010639 | 0.40894 | 8.3907e-06 | 7.7195e-06 | 3.7789e-06 | 3.3377e-06 | 13267.4541 | 8517.8016 | 6.4145 | 712238.5268 | 0.036212 | 0.49462 | 1327.9046 | 1.21
ConstMin - Rubber Tired Loaders_2019_175 | Orange | 2020 | ConstMin - Rubber Tired Loaders | 2019 | 175 | Diesel | 0.00015005 | 0.00018156 | 0.00021607 | 0.0074673 | 0.00068619 | 1.366 | 2.492e-05 | 2.2926e-05 | 1.2625e-05 | 1.1149e-05 | 44318.0928 | 15805.9076 | 12.1686 | 2374316.8772 | 0.02532 | 0.095696 | 1298.9068 | 1.21
ConstMin - Rubber Tired Loaders_2019_300 | Orange | 2020 | ConstMin - Rubber Tired Loaders | 2019 | 300 | Diesel | 0.00016907 | 0.00020457 | 0.00024346 | 0.0028667 | 0.00076991 | 1.5391 | 2.7267e-05 | 2.5086e-05 | 1.4225e-05 | 1.2562e-05 | 49935.0891 | 12930.901 | 9.433 | 2675662.0283 | 0.025316 | 0.095279 | 1370.8094 | 1.21
ConstMin - Rubber Tired Loaders_2019_600 | Orange | 2020 | ConstMin - Rubber Tired Loaders | 2019 | 600 | Diesel | 0.00026945 | 0.00032604 | 0.00038801 | 0.0044948 | 0.001227 | 2.453 | 4.3457e-05 | 3.9981e-05 | 2.2671e-05 | 2.0021e-05 | 79585.0199 | 12099.144 | 8.2067 | 4251026.2548 | 0.025396 | 0.095573 | 1474.2925 | 1.21
ConstMin - Rubber Tired Loaders_2019_9999 | Orange | 2020 | ConstMin - Rubber Tired Loaders | 2019 | 9999 | Diesel | 1.3129e-05 | 1.5886e-05 | 1.8905e-05 | 0.000219 | 0.00052322 | 0.11952 | 4.3607e-06 | 4.0118e-06 | 1.1046e-06 | 9.7548e-07 | 3877.6022 | 132.7865 | 0.09433 | 207146.9413 | 0.025393 | 0.83636 | 1407.6744 | 1.21
ConstMin - Rubber Tired Loaders_2020_50 | Orange | 2020 | ConstMin - Rubber Tired Loaders | 2020 | 50 | Diesel | 2.9662e-06 | 3.5891e-06 | 4.2713e-06 | 8.3049e-05 | 7.6007e-05 | 0.015795 | 2.6578e-07 | 2.4452e-07 | 1.4595e-07 | 1.2892e-07 | 512.4587 | 667.1943 | 0.47165 | 24552.7501 | 0.048403 | 1.025 | 1414.59 | 1.21
ConstMin - Rubber Tired Loaders_2020_100 | Orange | 2020 | ConstMin - Rubber Tired Loaders | 2020 | 100 | Diesel | 3.5892e-05 | 4.3429e-05 | 5.1684e-05 | 0.0016907 | 0.0007233 | 0.28272 | 5.1918e-06 | 4.7765e-06 | 2.6128e-06 | 2.3075e-06 | 9172.6279 | 5651.8438 | 3.9619 | 495209.1723 | 0.029039 | 0.48364 | 1426.557 | 1.21
ConstMin - Rubber Tired Loaders_2020_175 | Orange | 2020 | ConstMin - Rubber Tired Loaders | 2020 | 175 | Diesel | 5.3641e-05 | 6.4906e-05 | 7.7243e-05 | 0.0031773 | 0.00029635 | 0.60028 | 1.0329e-05 | 9.5026e-06 | 5.5483e-06 | 4.8994e-06 | 19475.5546 | 6851.3415 | 4.9052 | 1040349.859 | 0.020658 | 0.094324 | 1396.756 | 1.21
ConstMin - Rubber Tired Loaders_2020_300 | Orange | 2020 | ConstMin - Rubber Tired Loaders | 2020 | 300 | Diesel | 0.00017328 | 0.00020967 | 0.00024952 | 0.0034833 | 0.00095155 | 1.9391 | 3.2847e-05 | 3.0219e-05 | 1.7923e-05 | 1.5827e-05 | 62913.4153 | 14146.7076 | 9.716 | 3359791.0969 | 0.020664 | 0.093779 | 1456.0169 | 1.21
ConstMin - Rubber Tired Loaders_2020_600 | Orange | 2020 | ConstMin - Rubber Tired Loaders | 2020 | 600 | Diesel | 1.175e-05 | 1.4217e-05 | 1.692e-05 | 0.00023512 | 6.4916e-05 | 0.13149 | 2.2273e-06 | 2.0491e-06 | 1.2153e-06 | 1.0732e-06 | 4266.0882 | 417.825 | 0.28299 | 226321.8943 | 0.020801 | 0.094976 | 1476.4593 | 1.21
ConstMin - Rubber Tired Loaders_2020_9999 | Orange | 2020 | ConstMin - Rubber Tired Loaders | 2020 | 9999 | Diesel | 6.1442e-06 | 7.4344e-06 | 8.8476e-06 | 0.00012295 | 0.00029625 | 0.068758 | 2.3662e-06 | 2.1769e-06 | 6.3551e-07 | 5.6119e-07 | 2230.7665 | 148.7798 | 0.09433 | 119172.6227 | 0.020657 | 0.82313 | 1577.2199 | 1.21
ConstMin - Rubber Tired Loaders_2021_50 | Orange | 2020 | ConstMin - Rubber Tired Loaders | 2021 | 50 | Diesel | 1.0438e-06 | 1.263e-06 | 1.503e-06 | 2.9224e-05 | 2.6746e-05 | 0.0055581 | 9.3523e-08 | 8.6041e-08 | 5.1356e-08 | 4.5364e-08 | 180.3263 | 243.8979 | 0.18866 | 8658.3743 | 0.048299 | 1.0228 | 1292.7849 | 1.21
ConstMin - Rubber Tired Loaders_2021_100 | Orange | 2020 | ConstMin - Rubber Tired Loaders | 2021 | 100 | Diesel | 2.0511e-05 | 2.4818e-05 | 2.9535e-05 | 0.00096614 | 0.00041334 | 0.16156 | 2.9669e-06 | 2.7295e-06 | 1.4931e-06 | 1.3187e-06 | 5241.7692 | 3265.159 | 2.1696 | 285346.5064 | 0.028799 | 0.47964 | 1504.9594 | 1.21
ConstMin - Rubber Tired Loaders_2021_175 | Orange | 2020 | ConstMin - Rubber Tired Loaders | 2021 | 175 | Diesel | 3.5861e-05 | 4.3391e-05 | 5.1639e-05 | 0.0021241 | 0.00019812 | 0.40131 | 6.9052e-06 | 6.3528e-06 | 3.7092e-06 | 3.2754e-06 | 13019.9576 | 4564.0888 | 2.9242 | 692269.2087 | 0.020755 | 0.094764 | 1560.7763 | 1.21
ConstMin - Rubber Tired Loaders_2021_300 | Orange | 2020 | ConstMin - Rubber Tired Loaders | 2021 | 300 | Diesel | 0.00014093 | 0.00017052 | 0.00020293 | 0.0028308 | 0.00077529 | 1.5771 | 2.6714e-05 | 2.4577e-05 | 1.4577e-05 | 1.2872e-05 | 51166.3719 | 11161.5366 | 7.1691 | 2730589.5777 | 0.020678 | 0.094014 | 1556.8927 | 1.21
ConstMin - Rubber Tired Loaders_2021_600 | Orange | 2020 | ConstMin - Rubber Tired Loaders | 2021 | 600 | Diesel | 8.2924e-06 | 1.0034e-05 | 1.1941e-05 | 0.00016593 | 4.5813e-05 | 0.092798 | 1.5719e-06 | 1.4462e-06 | 8.5771e-07 | 7.574e-07 | 3010.727 | 314.7103 | 0.18866 | 160659.6184 | 0.02068 | 0.094422 | 1668.1276 | 1.21
ConstMin - Scrapers_1956_300 | Orange | 2020 | ConstMin - Scrapers | 1956 | 300 | Diesel | 9.6306e-06 | 1.1653e-05 | 1.3868e-05 | 3.7733e-05 | 0.00010838 | 0.0034399 | 6.7638e-06 | 6.2227e-06 | 3.1514e-08 | 2.8076e-08 | 111.6032 | 20.8069 | 0.093269 | 4473.4916 | 0.86255 | 8.0219 | 223.0863 | 1.21
ConstMin - Scrapers_1959_300 | Orange | 2020 | ConstMin - Scrapers | 1959 | 300 | Diesel | 1.0079e-05 | 1.2195e-05 | 1.4513e-05 | 3.9488e-05 | 0.00011342 | 0.0035999 | 7.0784e-06 | 6.5121e-06 | 3.298e-08 | 2.9382e-08 | 116.794 | 20.8069 | 0.093269 | 4681.561 | 0.86255 | 8.0219 | 223.0863 | 1.21
ConstMin - Scrapers_1961_600 | Orange | 2020 | ConstMin - Scrapers | 1961 | 600 | Diesel | 2.6118e-05 | 3.1602e-05 | 3.761e-05 | 0.00028796 | 0.00031711 | 0.01072 | 1.771e-05 | 1.6293e-05 | 9.8325e-08 | 8.7492e-08 | 347.7866 | 41.6139 | 0.18654 | 13940.6482 | 0.75063 | 7.5322 | 223.0863 | 1.21
ConstMin - Scrapers_1965_600 | Orange | 2020 | ConstMin - Scrapers | 1965 | 600 | Diesel | 2.0847e-05 | 2.5225e-05 | 3.002e-05 | 0.00022985 | 0.00025312 | 0.0085564 | 1.4136e-05 | 1.3005e-05 | 7.8483e-08 | 6.9836e-08 | 277.6032 | 26.5288 | 0.093269 | 11142.1151 | 0.74964 | 7.5223 | 284.435 | 1.21
ConstMin - Scrapers_1966_600 | Orange | 2020 | ConstMin - Scrapers | 1966 | 600 | Diesel | 2.0847e-05 | 2.5225e-05 | 3.002e-05 | 0.00022985 | 0.00025312 | 0.0085564 | 1.4136e-05 | 1.3005e-05 | 7.8483e-08 | 6.9836e-08 | 277.6032 | 26.5288 | 0.093269 | 11142.1151 | 0.74964 | 7.5223 | 284.435 | 1.21
ConstMin - Scrapers_1967_600 | Orange | 2020 | ConstMin - Scrapers | 1967 | 600 | Diesel | 4.1694e-05 | 5.045e-05 | 6.004e-05 | 0.00045969 | 0.00050624 | 0.017113 | 2.8272e-05 | 2.601e-05 | 1.5697e-07 | 1.3967e-07 | 555.2064 | 53.0577 | 0.18654 | 22284.2301 | 0.74964 | 7.5223 | 284.435 | 1.21
ConstMin - Scrapers_1968_600 | Orange | 2020 | ConstMin - Scrapers | 1968 | 600 | Diesel | 7.8719e-05 | 9.525e-05 | 0.00011336 | 0.0008679 | 0.00095578 | 0.032309 | 5.3378e-05 | 4.9108e-05 | 2.9635e-07 | 2.637e-07 | 1048.2297 | 100.3935 | 0.37307 | 42039.7672 | 0.75023 | 7.5281 | 269.0978 | 1.21
ConstMin - Scrapers_1969_100 | Orange | 2020 | ConstMin - Scrapers | 1969 | 100 | Diesel | 3.5533e-05 | 4.2995e-05 | 5.1168e-05 | 0.00013938 | 0.0003405 | 0.011638 | 2.4965e-05 | 2.2967e-05 | 1.0653e-07 | 9.4984e-08 | 377.5667 | 161.878 | 0.65288 | 15124.0279 | 0.94133 | 7.4548 | 247.9445 | 1.21
ConstMin - Scrapers_1969_175 | Orange | 2020 | ConstMin - Scrapers | 1969 | 175 | Diesel | 0.00017711 | 0.0002143 | 0.00025504 | 0.00069392 | 0.0019931 | 0.063261 | 0.00012439 | 0.00011444 | 5.7956e-07 | 5.1632e-07 | 2052.4192 | 528.9124 | 2.1452 | 82625.308 | 0.85883 | 7.9873 | 246.5588 | 1.21
ConstMin - Scrapers_1969_300 | Orange | 2020 | ConstMin - Scrapers | 1969 | 300 | Diesel | 0.0001632 | 0.00019747 | 0.00023501 | 0.00063942 | 0.0018365 | 0.058292 | 0.00011462 | 0.00010545 | 5.3404e-07 | 4.7577e-07 | 1891.213 | 337.3845 | 1.399 | 75439.1726 | 0.86675 | 8.061 | 241.1563 | 1.21
ConstMin - Scrapers_1969_600 | Orange | 2020 | ConstMin - Scrapers | 1969 | 600 | Diesel | 0.00056085 | 0.00067863 | 0.00080762 | 0.0061835 | 0.0068097 | 0.23019 | 0.0003803 | 0.00034988 | 2.1114e-06 | 1.8788e-06 | 7468.3098 | 800.1308 | 3.2644 | 297533.8479 | 0.75524 | 7.5784 | 245.1081 | 1.21
ConstMin - Scrapers_1969_9999 | Orange | 2020 | ConstMin - Scrapers | 1969 | 9999 | Diesel | 0.00012499 | 0.00015124 | 0.00017999 | 0.0013781 | 0.0015176 | 0.0513 | 8.4754e-05 | 7.7974e-05 | 4.7055e-07 | 4.1871e-07 | 1664.3862 | 33.3951 | 0.093269 | 66790.2696 | 0.74979 | 7.5237 | 358.0535 | 1.21
ConstMin - Scrapers_1970_175 | Orange | 2020 | ConstMin - Scrapers | 1970 | 175 | Diesel | 3.1698e-05 | 3.8355e-05 | 4.5645e-05 | 0.00014905 | 0.00039756 | 0.013588 | 2.2901e-05 | 2.1069e-05 | 1.2468e-07 | 1.109e-07 | 440.8445 | 114.8543 | 0.46634 | 17733.5032 | 0.71616 | 7.4233 | 246.2872 | 1.21
ConstMin - Scrapers_1970_300 | Orange | 2020 | ConstMin - Scrapers | 1970 | 300 | Diesel | 8.2253e-05 | 9.9527e-05 | 0.00011844 | 0.00038677 | 0.0010316 | 0.035259 | 5.9426e-05 | 5.4672e-05 | 3.2352e-07 | 2.8778e-07 | 1143.9533 | 197.978 | 0.74615 | 45782.415 | 0.71983 | 7.4613 | 265.3332 | 1.21
ConstMin - Scrapers_1970_600 | Orange | 2020 | ConstMin - Scrapers | 1970 | 600 | Diesel | 0.00020564 | 0.00024882 | 0.00029612 | 0.0027203 | 0.002781 | 0.10127 | 0.00014234 | 0.00013095 | 9.3009e-07 | 8.2653e-07 | 3285.4973 | 356.4228 | 1.3058 | 132640.2143 | 0.62115 | 6.9425 | 272.962 | 1.21
ConstMin - Scrapers_1971_175 | Orange | 2020 | ConstMin - Scrapers | 1971 | 175 | Diesel | 2.794e-05 | 3.3807e-05 | 4.0233e-05 | 0.00013138 | 0.00035043 | 0.011977 | 2.0186e-05 | 1.8571e-05 | 1.0989e-07 | 9.7754e-08 | 388.5788 | 99.4572 | 0.37307 | 15540.1815 | 0.72035 | 7.4667 | 266.5881 | 1.21
ConstMin - Scrapers_1971_300 | Orange | 2020 | ConstMin - Scrapers | 1971 | 300 | Diesel | 1.8607e-05 | 2.2515e-05 | 2.6795e-05 | 8.7495e-05 | 0.00023338 | 0.0079764 | 1.3443e-05 | 1.2368e-05 | 7.3187e-08 | 6.5102e-08 | 258.7845 | 47.0237 | 0.18654 | 10345.2094 | 0.72064 | 7.4698 | 252.0875 | 1.21
ConstMin - Scrapers_1971_600 | Orange | 2020 | ConstMin - Scrapers | 1971 | 600 | Diesel | 0.00016237 | 0.00019647 | 0.00023382 | 0.002148 | 0.0021959 | 0.079962 | 0.00011239 | 0.0001034 | 7.3442e-07 | 6.5264e-07 | 2594.2828 | 252.8043 | 0.93269 | 103649.7595 | 0.62766 | 7.0151 | 271.0498 | 1.21
ConstMin - Scrapers_1971_750 | Orange | 2020 | ConstMin - Scrapers | 1971 | 750 | Diesel | 0.00013101 | 0.00015853 | 0.00018866 | 0.0017331 | 0.0017718 | 0.064519 | 9.0686e-05 | 8.3431e-05 | 5.9258e-07 | 5.2659e-07 | 2093.2452 | 131.0837 | 0.46634 | 83893.5723 | 0.6257 | 6.9932 | 281.0887 | 1.21
ConstMin - Scrapers_1972_175 | Orange | 2020 | ConstMin - Scrapers | 1972 | 175 | Diesel | 6.001e-05 | 7.2613e-05 | 8.6415e-05 | 0.00031033 | 0.00076417 | 0.028291 | 3.9734e-05 | 3.6556e-05 | 2.5976e-07 | 2.3091e-07 | 917.8723 | 247.8106 | 0.93269 | 36775.097 | 0.6538 | 6.8806 | 265.6957 | 1.21
ConstMin - Scrapers_1972_300 | Orange | 2020 | ConstMin - Scrapers | 1972 | 300 | Diesel | 8.8895e-05 | 0.00010756 | 0.00012801 | 0.0004597 | 0.001132 | 0.041908 | 5.8859e-05 | 5.4151e-05 | 3.8479e-07 | 3.4205e-07 | 1359.6621 | 239.1757 | 0.83942 | 54478.9202 | 0.65376 | 6.8802 | 284.9307 | 1.21
ConstMin - Scrapers_1972_600 | Orange | 2020 | ConstMin - Scrapers | 1972 | 600 | Diesel | 0.00027085 | 0.00032773 | 0.00039003 | 0.0039607 | 0.0037395 | 0.14744 | 0.00017435 | 0.0001604 | 1.3551e-06 | 1.2034e-06 | 4783.6003 | 475.3345 | 1.7721 | 190884.3237 | 0.56851 | 6.4868 | 268.2319 | 1.21
ConstMin - Scrapers_1972_750 | Orange | 2020 | ConstMin - Scrapers | 1972 | 750 | Diesel | 2.3704e-05 | 2.8682e-05 | 3.4134e-05 | 0.00034663 | 0.00032727 | 0.012904 | 1.5259e-05 | 1.4038e-05 | 1.1859e-07 | 1.0532e-07 | 418.649 | 26.2167 | 0.093269 | 16778.7145 | 0.56604 | 6.4586 | 281.0887 | 1.21
ConstMin - Scrapers_1973_175 | Orange | 2020 | ConstMin - Scrapers | 1973 | 175 | Diesel | 2.3569e-05 | 2.8518e-05 | 3.3939e-05 | 0.00012188 | 0.00030013 | 0.011111 | 1.5606e-05 | 1.4357e-05 | 1.0202e-07 | 9.0689e-08 | 360.4929 | 100.4975 | 0.37307 | 14496.7656 | 0.65139 | 6.8553 | 269.3767 | 1.21
ConstMin - Scrapers_1973_300 | Orange | 2020 | ConstMin - Scrapers | 1973 | 300 | Diesel | 0.0001204 | 0.00014568 | 0.00017337 | 0.00062262 | 0.0015332 | 0.05676 | 7.9719e-05 | 7.3342e-05 | 5.2117e-07 | 4.6327e-07 | 1841.5311 | 323.86 | 1.2125 | 73615.8654 | 0.65528 | 6.8961 | 267.1029 | 1.21
ConstMin - Scrapers_1973_600 | Orange | 2020 | ConstMin - Scrapers | 1973 | 600 | Diesel | 0.00037445 | 0.00045308 | 0.00053921 | 0.0054755 | 0.0051698 | 0.20384 | 0.00024103 | 0.00022175 | 1.8733e-06 | 1.6637e-06 | 6613.228 | 576.0401 | 2.2384 | 261668.4046 | 0.57334 | 6.542 | 257.3393 | 1.21
ConstMin - Scrapers_1973_9999 | Orange | 2020 | ConstMin - Scrapers | 1973 | 9999 | Diesel | 7.0372e-05 | 8.5151e-05 | 0.00010134 | 0.001029 | 0.00097159 | 0.038308 | 4.5299e-05 | 4.1675e-05 | 3.5207e-07 | 3.1267e-07 | 1242.8643 | 52.4335 | 0.18654 | 49811.8086 | 0.56604 | 6.4586 | 281.0887 | 1.21
ConstMin - Scrapers_1974_50 | Orange | 2020 | ConstMin - Scrapers | 1974 | 50 | Diesel | 4.0666e-06 | 4.9206e-06 | 5.8559e-06 | 1.3521e-05 | 9.3105e-06 | 0.00071147 | 1.28e-06 | 1.1776e-06 | 6.4559e-09 | 5.807e-09 | 23.083 | 20.8069 | 0.093269 | 832.2775 | 1.9577 | 3.7042 | 223.0863 | 1.21
ConstMin - Scrapers_1974_175 | Orange | 2020 | ConstMin - Scrapers | 1974 | 175 | Diesel | 5.0023e-05 | 6.0528e-05 | 7.2033e-05 | 0.00025868 | 0.00063699 | 0.023583 | 3.3121e-05 | 3.0472e-05 | 2.1653e-07 | 1.9248e-07 | 765.1129 | 198.9143 | 0.74615 | 30632.8058 | 0.65427 | 6.8855 | 266.5881 | 1.21
ConstMin - Scrapers_1974_300 | Orange | 2020 | ConstMin - Scrapers | 1974 | 300 | Diesel | 0.00011051 | 0.00013372 | 0.00015913 | 0.00057148 | 0.0014072 | 0.052099 | 7.3172e-05 | 6.7318e-05 | 4.7836e-07 | 4.2522e-07 | 1690.2801 | 295.3545 | 1.3058 | 68037.0139 | 0.65078 | 6.8487 | 226.1935 | 1.21
ConstMin - Scrapers_1974_600 | Orange | 2020 | ConstMin - Scrapers | 1974 | 600 | Diesel | 0.00034816 | 0.00042128 | 0.00050136 | 0.0050912 | 0.0048069 | 0.18953 | 0.00022412 | 0.00020619 | 1.7418e-06 | 1.5469e-06 | 6149.0257 | 563.868 | 2.1452 | 247051.4909 | 0.56464 | 6.4427 | 262.8538 | 1.21
ConstMin - Scrapers_1974_9999 | Orange | 2020 | ConstMin - Scrapers | 1974 | 9999 | Diesel | 3.5186e-05 | 4.2575e-05 | 5.0668e-05 | 0.00051452 | 0.0004858 | 0.019154 | 2.265e-05 | 2.0838e-05 | 1.7603e-07 | 1.5633e-07 | 621.4322 | 26.2167 | 0.093269 | 24905.9043 | 0.56604 | 6.4586 | 281.0887 | 1.21
ConstMin - Scrapers_1975_175 | Orange | 2020 | ConstMin - Scrapers | 1975 | 175 | Diesel | 2.1796e-05 | 2.6373e-05 | 3.1386e-05 | 0.00011271 | 0.00027755 | 0.010275 | 1.4432e-05 | 1.3277e-05 | 9.4348e-08 | 8.3867e-08 | 333.3763 | 89.1577 | 0.37307 | 13306.7908 | 0.65627 | 6.9065 | 238.9812 | 1.21
ConstMin - Scrapers_1975_300 | Orange | 2020 | ConstMin - Scrapers | 1975 | 300 | Diesel | 8.3133e-05 | 0.00010059 | 0.00011971 | 0.00042991 | 0.0010586 | 0.039192 | 5.5045e-05 | 5.0641e-05 | 3.5986e-07 | 3.1988e-07 | 1271.5431 | 223.1544 | 0.83942 | 50829.6146 | 0.65529 | 6.8962 | 265.8445 | 1.21
ConstMin - Scrapers_1975_600 | Orange | 2020 | ConstMin - Scrapers | 1975 | 600 | Diesel | 0.00050604 | 0.00061231 | 0.0007287 | 0.0073998 | 0.0069866 | 0.27547 | 0.00032574 | 0.00029968 | 2.5317e-06 | 2.2484e-06 | 8937.3473 | 813.4472 | 3.0779 | 357904.2513 | 0.56649 | 6.4638 | 264.2896 | 1.21
ConstMin - Scrapers_1975_9999 | Orange | 2020 | ConstMin - Scrapers | 1975 | 9999 | Diesel | 0.00017593 | 0.00021288 | 0.00025334 | 0.0025726 | 0.002429 | 0.09577 | 0.00011325 | 0.00010419 | 8.8017e-07 | 7.8166e-07 | 3107.1609 | 131.0837 | 0.46634 | 124529.5214 | 0.56604 | 6.4586 | 281.0887 | 1.21
ConstMin - Scrapers_1976_175 | Orange | 2020 | ConstMin - Scrapers | 1976 | 175 | Diesel | 2.0306e-05 | 2.4571e-05 | 2.9241e-05 | 0.00010501 | 0.00025858 | 0.0095732 | 1.3445e-05 | 1.237e-05 | 8.79e-08 | 7.8135e-08 | 310.5922 | 82.9156 | 0.27981 | 12437.3469 | 0.65416 | 6.8843 | 296.3329 | 1.21
ConstMin - Scrapers_1976_300 | Orange | 2020 | ConstMin - Scrapers | 1976 | 300 | Diesel | 3.1887e-05 | 3.8583e-05 | 4.5917e-05 | 0.00016489 | 0.00040604 | 0.015032 | 2.1113e-05 | 1.9424e-05 | 1.3803e-07 | 1.2269e-07 | 487.7119 | 94.2554 | 0.37307 | 19322.3626 | 0.66118 | 6.9583 | 252.6452 | 1.21
ConstMin - Scrapers_1976_600 | Orange | 2020 | ConstMin - Scrapers | 1976 | 600 | Diesel | 0.00038122 | 0.00046128 | 0.00054896 | 0.0055746 | 0.0052633 | 0.20752 | 0.00024539 | 0.00022576 | 1.9072e-06 | 1.6938e-06 | 6732.8587 | 688.2935 | 2.5183 | 271127.2969 | 0.56335 | 6.428 | 273.322 | 1.21
ConstMin - Scrapers_1977_25 | Orange | 2020 | ConstMin - Scrapers | 1977 | 25 | Diesel | 0 | 0 | 0 | 0 | 0 | 0 | 0 | 0 | 0 | 0 | 0 | 0 | 0 | 0 | 0 | 0 | #DIV/0!
ConstMin - Scrapers_1977_100 | Orange | 2020 | ConstMin - Scrapers | 1977 | 100 | Diesel | 3.8593e-06 | 4.6697e-06 | 5.5573e-06 | 1.5138e-05 | 3.6981e-05 | 0.001264 | 2.7114e-06 | 2.4945e-06 | 1.157e-08 | 1.0316e-08 | 41.0077 | 20.8069 | 0.093269 | 1643.7481 | 0.94068 | 7.4497 | 223.0863 | 1.21
ConstMin - Scrapers_1977_175 | Orange | 2020 | ConstMin - Scrapers | 1977 | 175 | Diesel | 2.6329e-05 | 3.1858e-05 | 3.7913e-05 | 0.00013615 | 0.00033527 | 0.012412 | 1.7433e-05 | 1.6038e-05 | 1.1397e-07 | 1.0131e-07 | 402.7021 | 107.5719 | 0.37307 | 16135.7801 | 0.65375 | 6.8801 | 288.339 | 1.21
ConstMin - Scrapers_1977_300 | Orange | 2020 | ConstMin - Scrapers | 1977 | 300 | Diesel | 3.7705e-05 | 4.5623e-05 | 5.4295e-05 | 0.00019498 | 0.00048013 | 0.017775 | 2.4965e-05 | 2.2968e-05 | 1.6321e-07 | 1.4508e-07 | 576.6996 | 113.0857 | 0.46634 | 23250.4211 | 0.64974 | 6.8378 | 242.4948 | 1.21
ConstMin - Scrapers_1977_600 | Orange | 2020 | ConstMin - Scrapers | 1977 | 600 | Diesel | 0.00031235 | 0.00037794 | 0.00044978 | 0.0045674 | 0.0043124 | 0.17003 | 0.00020106 | 0.00018497 | 1.5626e-06 | 1.3878e-06 | 5516.4064 | 558.2501 | 2.0519 | 220255.0533 | 0.56818 | 6.483 | 272.0638 | 1.21
ConstMin - Scrapers_1978_75 | Orange | 2020 | ConstMin - Scrapers | 1978 | 75 | Diesel | 6.8055e-06 | 8.2346e-06 | 9.7999e-06 | 2.6695e-05 | 6.5214e-05 | 0.0022289 | 4.7813e-06 | 4.3988e-06 | 2.0403e-08 | 1.8192e-08 | 72.3136 | 47.0237 | 0.18654 | 2938.9799 | 0.92776 | 7.3474 | 252.0875 | 1.21
ConstMin - Scrapers_1978_175 | Orange | 2020 | ConstMin - Scrapers | 1978 | 175 | Diesel | 6.9178e-05 | 8.3706e-05 | 9.9617e-05 | 0.00035774 | 0.00088091 | 0.032613 | 4.5805e-05 | 4.214e-05 | 2.9945e-07 | 2.6618e-07 | 1058.0949 | 267.9934 | 1.026 | 42342.9502 | 0.65458 | 6.8888 | 261.2137 | 1.21
ConstMin - Scrapers_1978_300 | Orange | 2020 | ConstMin - Scrapers | 1978 | 300 | Diesel | 0.00014526 | 0.00017576 | 0.00020917 | 0.00075117 | 0.0018497 | 0.06848 | 9.6179e-05 | 8.8485e-05 | 6.2877e-07 | 5.5892e-07 | 2221.7568 | 396.1641 | 1.5856 | 89766.1224 | 0.64834 | 6.8231 | 249.8566 | 1.21
ConstMin - Scrapers_1978_600 | Orange | 2020 | ConstMin - Scrapers | 1978 | 600 | Diesel | 0.00077034 | 0.00093212 | 0.0011093 | 0.011265 | 0.010636 | 0.41935 | 0.00049587 | 0.0004562 | 3.854e-06 | 3.4226e-06 | 13605.2309 | 1280.771 | 5.0365 | 541785.5417 | 0.56968 | 6.5002 | 254.2977 | 1.21
ConstMin - Scrapers_1978_9999 | Orange | 2020 | ConstMin - Scrapers | 1978 | 9999 | Diesel | 0.00017593 | 0.00021288 | 0.00025334 | 0.0025726 | 0.002429 | 0.09577 | 0.00011325 | 0.00010419 | 8.8017e-07 | 7.8166e-07 | 3107.1609 | 131.0837 | 0.46634 | 124529.5214 | 0.56604 | 6.4586 | 281.0887 | 1.21
ConstMin - Scrapers_1979_75 | Orange | 2020 | ConstMin - Scrapers | 1979 | 75 | Diesel | 6.5461e-06 | 7.9208e-06 | 9.4264e-06 | 2.5677e-05 | 6.2728e-05 | 0.0021439 | 4.5991e-06 | 4.2312e-06 | 1.9625e-08 | 1.7498e-08 | 69.5573 | 41.6139 | 0.18654 | 2788.1296 | 0.94068 | 7.4497 | 223.0863 | 1.21
ConstMin - Scrapers_1979_175 | Orange | 2020 | ConstMin - Scrapers | 1979 | 175 | Diesel | 0.0001136 | 0.00013746 | 0.00016359 | 0.00058747 | 0.0014466 | 0.053556 | 7.5218e-05 | 6.9201e-05 | 4.9174e-07 | 4.3712e-07 | 1737.562 | 447.8693 | 1.8654 | 69867.6157 | 0.65145 | 6.8559 | 240.0966 | 1.21
ConstMin - Scrapers_1979_300 | Orange | 2020 | ConstMin - Scrapers | 1979 | 300 | Diesel | 8.5733e-05 | 0.00010374 | 0.00012345 | 0.00044335 | 0.0010917 | 0.040417 | 5.6766e-05 | 5.2224e-05 | 3.7111e-07 | 3.2988e-07 | 1311.2982 | 231.6852 | 0.93269 | 52754.7314 | 0.65112 | 6.8523 | 248.4066 | 1.21
ConstMin - Scrapers_1979_600 | Orange | 2020 | ConstMin - Scrapers | 1979 | 600 | Diesel | 0.00041219 | 0.00049875 | 0.00059355 | 0.0060274 | 0.0056908 | 0.22438 | 0.00026533 | 0.0002441 | 2.0621e-06 | 1.8313e-06 | 7279.7237 | 739.5826 | 2.8913 | 289088.8407 | 0.57126 | 6.5183 | 255.7936 | 1.21
ConstMin - Scrapers_1980_50 | Orange | 2020 | ConstMin - Scrapers | 1980 | 50 | Diesel | 4.0666e-06 | 4.9206e-06 | 5.8559e-06 | 1.3521e-05 | 9.3105e-06 | 0.00071147 | 1.28e-06 | 1.1776e-06 | 6.4559e-09 | 5.807e-09 | 23.083 | 20.8069 | 0.093269 | 832.2775 | 1.9577 | 3.7042 | 223.0863 | 1.21
ConstMin - Scrapers_1980_175 | Orange | 2020 | ConstMin - Scrapers | 1980 | 175 | Diesel | 8.1378e-05 | 9.8468e-05 | 0.00011719 | 0.00043819 | 0.00101 | 0.040821 | 5.7332e-05 | 5.2746e-05 | 3.7497e-07 | 3.3317e-07 | 1324.3893 | 336.4482 | 1.3058 | 52870.4284 | 0.6167 | 6.3256 | 257.6646 | 1.21
ConstMin - Scrapers_1980_300 | Orange | 2020 | ConstMin - Scrapers | 1980 | 300 | Diesel | 5.6529e-05 | 6.84e-05 | 8.1401e-05 | 0.00030438 | 0.00070159 | 0.028356 | 3.9825e-05 | 3.6639e-05 | 2.6047e-07 | 2.3144e-07 | 919.9715 | 150.1221 | 0.55961 | 36905.0051 | 0.6137 | 6.2949 | 268.2612 | 1.21
ConstMin - Scrapers_1980_600 | Orange | 2020 | ConstMin - Scrapers | 1980 | 600 | Diesel | 0.00051368 | 0.00062156 | 0.0007397 | 0.0079257 | 0.0068575 | 0.29505 | 0.00034889 | 0.00032098 | 2.7125e-06 | 2.4081e-06 | 9572.5087 | 960.3442 | 3.4509 | 379299.7737 | 0.54261 | 5.9865 | 278.285 | 1.21
ConstMin - Scrapers_1980_9999 | Orange | 2020 | ConstMin - Scrapers | 1980 | 9999 | Diesel | 0.00035726 | 0.00043228 | 0.00051445 | 0.0055122 | 0.0047693 | 0.2052 | 0.00024265 | 0.00022324 | 1.8865e-06 | 1.6748e-06 | 6657.545 | 133.5805 | 0.37307 | 267161.0785 | 0.53578 | 5.9111 | 358.0535 | 1.21
ConstMin - Scrapers_1981_75 | Orange | 2020 | ConstMin - Scrapers | 1981 | 75 | Diesel | 3.6937e-06 | 4.4694e-06 | 5.3189e-06 | 1.4489e-05 | 3.5395e-05 | 0.0012097 | 2.5951e-06 | 2.3875e-06 | 1.1074e-08 | 9.8737e-09 | 39.2483 | 26.2167 | 0.093269 | 1573.0045 | 0.94082 | 7.4507 | 281.0887 | 1.21
ConstMin - Scrapers_1981_175 | Orange | 2020 | ConstMin - Scrapers | 1981 | 175 | Diesel | 4.3438e-06 | 5.256e-06 | 6.2551e-06 | 2.3389e-05 | 5.3912e-05 | 0.0021789 | 3.0603e-06 | 2.8155e-06 | 2.0015e-08 | 1.7784e-08 | 70.6931 | 18.9343 | 0.093269 | 2840.147 | 0.61278 | 6.2855 | 203.0085 | 1.21
ConstMin - Scrapers_1981_300 | Orange | 2020 | ConstMin - Scrapers | 1981 | 300 | Diesel | 4.5396e-05 | 5.4929e-05 | 6.537e-05 | 0.00024444 | 0.00056342 | 0.022771 | 3.1982e-05 | 2.9423e-05 | 2.0917e-07 | 1.8586e-07 | 738.7918 | 124.5295 | 0.55961 | 29575.7613 | 0.61497 | 6.3079 | 222.5286 | 1.21
ConstMin - Scrapers_1981_600 | Orange | 2020 | ConstMin - Scrapers | 1981 | 600 | Diesel | 0.00029311 | 0.00035467 | 0.00042208 | 0.0045225 | 0.003913 | 0.16836 | 0.00019908 | 0.00018316 | 1.5478e-06 | 1.3741e-06 | 5462.1927 | 557.4179 | 2.1452 | 218820.4299 | 0.53669 | 5.9212 | 259.847 | 1.21
ConstMin - Scrapers_1982_50 | Orange | 2020 | ConstMin - Scrapers | 1982 | 50 | Diesel | 5.1246e-06 | 6.2008e-06 | 7.3795e-06 | 1.7039e-05 | 1.1733e-05 | 0.00089658 | 1.613e-06 | 1.484e-06 | 8.1356e-09 | 7.3178e-09 | 29.0887 | 26.2167 | 0.093269 | 1048.6697 | 1.9579 | 3.7047 | 281.0887 | 1.21
ConstMin - Scrapers_1982_175 | Orange | 2020 | ConstMin - Scrapers | 1982 | 175 | Diesel | 1.3408e-05 | 1.6224e-05 | 1.9307e-05 | 7.2195e-05 | 0.00016641 | 0.0067256 | 9.446e-06 | 8.6903e-06 | 6.1779e-08 | 5.4894e-08 | 218.2054 | 53.6819 | 0.18654 | 8723.3086 | 0.61582 | 6.3166 | 287.7813 | 1.21
ConstMin - Scrapers_1982_300 | Orange | 2020 | ConstMin - Scrapers | 1982 | 300 | Diesel | 4.7644e-05 | 5.765e-05 | 6.8608e-05 | 0.00025654 | 0.00059133 | 0.023899 | 3.3566e-05 | 3.0881e-05 | 2.1953e-07 | 1.9506e-07 | 775.3867 | 133.3725 | 0.55961 | 30897.9555 | 0.61781 | 6.3371 | 238.3305 | 1.21
ConstMin - Scrapers_1982_600 | Orange | 2020 | ConstMin - Scrapers | 1982 | 600 | Diesel | 0.00018916 | 0.00022889 | 0.0002724 | 0.0029187 | 0.0025253 | 0.10865 | 0.00012848 | 0.0001182 | 9.9887e-07 | 8.868e-07 | 3525.0994 | 336.3441 | 1.4923 | 141030.3592 | 0.53741 | 5.9291 | 225.3868 | 1.21
ConstMin - Scrapers_1983_175 | Orange | 2020 | ConstMin - Scrapers | 1983 | 175 | Diesel | 1.2058e-05 | 1.4591e-05 | 1.7364e-05 | 6.4928e-05 | 0.00014966 | 0.0060486 | 8.4952e-06 | 7.8156e-06 | 5.5561e-08 | 4.9368e-08 | 196.2417 | 52.4335 | 0.18654 | 7865.0224 | 0.61427 | 6.3007 | 281.0887 | 1.21
ConstMin - Scrapers_1983_300 | Orange | 2020 | ConstMin - Scrapers | 1983 | 300 | Diesel | 9.9979e-05 | 0.00012097 | 0.00014397 | 0.00053834 | 0.0012409 | 0.050151 | 7.0437e-05 | 6.4802e-05 | 4.6067e-07 | 4.0933e-07 | 1627.1001 | 265.4965 | 1.1192 | 65135.1471 | 0.61499 | 6.3081 | 237.2151 | 1.21
ConstMin - Scrapers_1983_600 | Orange | 2020 | ConstMin - Scrapers | 1983 | 600 | Diesel | 0.00022055 | 0.00026686 | 0.00031759 | 0.0034028 | 0.0029442 | 0.12668 | 0.00014979 | 0.00013781 | 1.1646e-06 | 1.0339e-06 | 4109.8804 | 424.7736 | 1.6788 | 164646.9789 | 0.53668 | 5.9211 | 253.017 | 1.21
ConstMin - Scrapers_1983_9999 | Orange | 2020 | ConstMin - Scrapers | 1983 | 9999 | Diesel | 2.7939e-05 | 3.3806e-05 | 4.0232e-05 | 0.00043107 | 0.00037297 | 0.016047 | 1.8976e-05 | 1.7458e-05 | 1.4753e-07 | 1.3098e-07 | 520.6418 | 20.8069 | 0.093269 | 20869.3584 | 0.53638 | 5.9178 | 223.0863 | 1.21
ConstMin - Scrapers_1984_75 | Orange | 2020 | ConstMin - Scrapers | 1984 | 75 | Diesel | 3.8549e-06 | 4.6644e-06 | 5.551e-06 | 1.5121e-05 | 3.694e-05 | 0.0012625 | 2.7083e-06 | 2.4917e-06 | 1.1557e-08 | 1.0305e-08 | 40.9612 | 31.6265 | 0.093269 | 1644.5803 | 0.93914 | 7.4375 | 339.0911 | 1.21
ConstMin - Scrapers_1984_175 | Orange | 2020 | ConstMin - Scrapers | 1984 | 175 | Diesel | 6.994e-05 | 8.4628e-05 | 0.00010071 | 0.0003766 | 0.00086805 | 0.035083 | 4.9274e-05 | 4.5332e-05 | 3.2226e-07 | 2.8635e-07 | 1138.2394 | 272.883 | 0.93269 | 45598.747 | 0.61454 | 6.3035 | 292.5776 | 1.21
ConstMin - Scrapers_1984_300 | Orange | 2020 | ConstMin - Scrapers | 1984 | 300 | Diesel | 0.000129 | 0.00015609 | 0.00018576 | 0.00069459 | 0.001601 | 0.064707 | 9.0881e-05 | 8.361e-05 | 5.9438e-07 | 5.2813e-07 | 2099.3627 | 353.5099 | 1.4923 | 84223.7264 | 0.61365 | 6.2944 | 236.8897 | 1.21
ConstMin - Scrapers_1984_600 | Orange | 2020 | ConstMin - Scrapers | 1984 | 600 | Diesel | 0.00027997 | 0.00033876 | 0.00040315 | 0.0043197 | 0.0037375 | 0.16081 | 0.00019015 | 0.00017494 | 1.4783e-06 | 1.3125e-06 | 5217.2294 | 568.9657 | 1.9586 | 209352.2869 | 0.5358 | 5.9114 | 290.4902 | 1.21
ConstMin - Scrapers_1985_75 | Orange | 2020 | ConstMin - Scrapers | 1985 | 75 | Diesel | 3.8549e-06 | 4.6644e-06 | 5.551e-06 | 1.5121e-05 | 3.694e-05 | 0.0012625 | 2.7083e-06 | 2.4917e-06 | 1.1557e-08 | 1.0305e-08 | 40.9612 | 31.6265 | 0.093269 | 1644.5803 | 0.93914 | 7.4375 | 339.0911 | 1.21
ConstMin - Scrapers_1985_175 | Orange | 2020 | ConstMin - Scrapers | 1985 | 175 | Diesel | 4.0394e-05 | 4.8877e-05 | 5.8167e-05 | 0.00022681 | 0.00053563 | 0.021648 | 3.0405e-05 | 2.7972e-05 | 1.9894e-07 | 1.7669e-07 | 702.3554 | 172.0734 | 0.65288 | 28244.6152 | 0.573 | 6.2794 | 263.5605 | 1.21
ConstMin - Scrapers_1985_300 | Orange | 2020 | ConstMin - Scrapers | 1985 | 300 | Diesel | 9.6416e-05 | 0.00011666 | 0.00013884 | 0.00054136 | 0.0012785 | 0.051672 | 7.2573e-05 | 6.6767e-05 | 4.7484e-07 | 4.2174e-07 | 1676.4542 | 308.4628 | 1.1192 | 67039.2593 | 0.57623 | 6.3148 | 275.6045 | 1.21
ConstMin - Scrapers_1985_600 | Orange | 2020 | ConstMin - Scrapers | 1985 | 600 | Diesel | 0.00027311 | 0.00033046 | 0.00039328 | 0.0044069 | 0.0039066 | 0.16809 | 0.00019876 | 0.00018286 | 1.5458e-06 | 1.3719e-06 | 5453.338 | 584.2588 | 2.2384 | 219713.473 | 0.49803 | 5.8875 | 261.0109 | 1.21
ConstMin - Scrapers_1986_100 | Orange | 2020 | ConstMin - Scrapers | 1986 | 100 | Diesel | 1.2888e-05 | 1.5595e-05 | 1.8559e-05 | 5.0555e-05 | 0.0001235 | 0.0042211 | 9.0549e-06 | 8.3305e-06 | 3.8639e-08 | 3.4452e-08 | 136.9478 | 67.8306 | 0.18654 | 5596.0259 | 0.92276 | 7.3077 | 363.6306 | 1.21
ConstMin - Scrapers_1986_175 | Orange | 2020 | ConstMin - Scrapers | 1986 | 175 | Diesel | 6.6066e-05 | 7.994e-05 | 9.5136e-05 | 0.00037095 | 0.00087606 | 0.035407 | 4.9728e-05 | 4.575e-05 | 3.2537e-07 | 2.8899e-07 | 1148.7375 | 277.5645 | 0.93269 | 46047.9584 | 0.57484 | 6.2996 | 297.5971 | 1.21
ConstMin - Scrapers_1986_300 | Orange | 2020 | ConstMin - Scrapers | 1986 | 300 | Diesel | 2.5333e-05 | 3.0653e-05 | 3.648e-05 | 0.00014224 | 0.00033593 | 0.013577 | 1.9069e-05 | 1.7543e-05 | 1.2476e-07 | 1.1081e-07 | 440.4868 | 80.835 | 0.27981 | 17729.7996 | 0.57248 | 6.2738 | 288.8967 | 1.21
ConstMin - Scrapers_1986_600 | Orange | 2020 | ConstMin - Scrapers | 1986 | 600 | Diesel | 0.00036593 | 0.00044278 | 0.00052694 | 0.0059047 | 0.0052344 | 0.22521 | 0.00026631 | 0.00024501 | 2.0712e-06 | 1.8382e-06 | 7306.7552 | 735.0051 | 2.425 | 292871.2509 | 0.50061 | 5.918 | 303.097 | 1.21
ConstMin - Scrapers_1986_750 | Orange | 2020 | ConstMin - Scrapers | 1986 | 750 | Diesel | 0.00012235 | 0.00014804 | 0.00017618 | 0.0019742 | 0.0017501 | 0.075299 | 8.904e-05 | 8.1917e-05 | 6.925e-07 | 6.1458e-07 | 2442.9788 | 155.0117 | 0.46634 | 97967.3849 | 0.50037 | 5.9152 | 332.3985 | 1.21
ConstMin - Scrapers_1987_75 | Orange | 2020 | ConstMin - Scrapers | 1987 | 75 | Diesel | 3.1753e-06 | 3.8422e-06 | 4.5725e-06 | 1.2455e-05 | 3.0428e-05 | 0.00104 | 2.2309e-06 | 2.0524e-06 | 9.5197e-09 | 8.488e-09 | 33.7405 | 20.8069 | 0.093269 | 1352.4509 | 0.94068 | 7.4497 | 223.0863 | 1.21
ConstMin - Scrapers_1987_175 | Orange | 2020 | ConstMin - Scrapers | 1987 | 175 | Diesel | 2.1914e-05 | 2.6516e-05 | 3.1557e-05 | 0.00012305 | 0.00029059 | 0.011745 | 1.6495e-05 | 1.5175e-05 | 1.0793e-07 | 9.5857e-08 | 381.0383 | 93.111 | 0.27981 | 15208.1375 | 0.57733 | 6.3269 | 332.7704 | 1.21
ConstMin - Scrapers_1987_300 | Orange | 2020 | ConstMin - Scrapers | 1987 | 300 | Diesel | 0.00017557 | 0.00021244 | 0.00025282 | 0.00098579 | 0.0023281 | 0.094093 | 0.00013215 | 0.00012158 | 8.6467e-07 | 7.6797e-07 | 3052.7293 | 533.2818 | 1.5856 | 122403.8602 | 0.57468 | 6.2979 | 336.3354 | 1.21
ConstMin - Scrapers_1987_600 | Orange | 2020 | ConstMin - Scrapers | 1987 | 600 | Diesel | 0.00032473 | 0.00039292 | 0.00046761 | 0.0052399 | 0.004645 | 0.19985 | 0.00023633 | 0.00021742 | 1.838e-06 | 1.6312e-06 | 6484.0227 | 671.1278 | 2.1452 | 259755.627 | 0.50088 | 5.9212 | 312.8542 | 1.21
ConstMin - Scrapers_1987_750 | Orange | 2020 | ConstMin - Scrapers | 1987 | 750 | Diesel | 0.00029321 | 0.00035478 | 0.00042222 | 0.0047313 | 0.0041941 | 0.18045 | 0.00021339 | 0.00019632 | 1.6596e-06 | 1.4728e-06 | 5854.645 | 372.028 | 1.1192 | 234780.698 | 0.50037 | 5.9152 | 332.3985 | 1.21
ConstMin - Scrapers_1988_75 | Orange | 2020 | ConstMin - Scrapers | 1988 | 75 | Diesel | 4.147e-06 | 5.0178e-06 | 5.9716e-06 | 1.72e-05 | 3.8876e-05 | 0.0019753 | 3.4811e-06 | 3.2026e-06 | 1.8139e-08 | 1.6122e-08 | 64.0878 | 34.2274 | 0.093269 | 2567.0559 | 0.64724 | 5.0146 | 366.9769 | 1.21
ConstMin - Scrapers_1988_175 | Orange | 2020 | ConstMin - Scrapers | 1988 | 175 | Diesel | 4.9506e-05 | 5.9902e-05 | 7.1289e-05 | 0.00023115 | 0.00063087 | 0.034316 | 3.3278e-05 | 3.0616e-05 | 3.1578e-07 | 2.8008e-07 | 1113.3337 | 256.2374 | 0.74615 | 44617.3436 | 0.44456 | 4.6819 | 343.4134 | 1.21
ConstMin - Scrapers_1988_300 | Orange | 2020 | ConstMin - Scrapers | 1988 | 300 | Diesel | 6.5497e-05 | 7.9251e-05 | 9.4316e-05 | 0.00030582 | 0.00083465 | 0.0454 | 4.4028e-05 | 4.0506e-05 | 4.1778e-07 | 3.7055e-07 | 1472.9515 | 276.4202 | 0.83942 | 59491.7623 | 0.4411 | 4.6455 | 329.3001 | 1.21
ConstMin - Scrapers_1988_600 | Orange | 2020 | ConstMin - Scrapers | 1988 | 600 | Diesel | 0.00060667 | 0.00073407 | 0.00087361 | 0.0029199 | 0.0079646 | 0.46134 | 0.00039153 | 0.00036021 | 4.2471e-06 | 3.7654e-06 | 14967.5224 | 1416.7444 | 4.6634 | 601000.8749 | 0.40444 | 4.3881 | 303.7989 | 1.21
ConstMin - Scrapers_1989_75 | Orange | 2020 | ConstMin - Scrapers | 1989 | 75 | Diesel | 9.2996e-06 | 1.1253e-05 | 1.3391e-05 | 3.8571e-05 | 8.718e-05 | 0.0044297 | 7.8065e-06 | 7.182e-06 | 4.0676e-08 | 3.6155e-08 | 143.7182 | 92.5909 | 0.27981 | 5709.7705 | 0.65256 | 5.0558 | 330.9113 | 1.21
ConstMin - Scrapers_1989_175 | Orange | 2020 | ConstMin - Scrapers | 1989 | 175 | Diesel | 2.869e-05 | 3.4715e-05 | 4.1314e-05 | 0.00013396 | 0.00036561 | 0.019887 | 1.9286e-05 | 1.7743e-05 | 1.8301e-07 | 1.6232e-07 | 645.2138 | 148.2494 | 0.46634 | 25884.3505 | 0.44409 | 4.677 | 317.8979 | 1.21
ConstMin - Scrapers_1989_300 | Orange | 2020 | ConstMin - Scrapers | 1989 | 300 | Diesel | 5.4695e-05 | 6.6181e-05 | 7.8761e-05 | 0.00025538 | 0.000697 | 0.037913 | 3.6767e-05 | 3.3825e-05 | 3.4888e-07 | 3.0944e-07 | 1230.0349 | 244.6896 | 0.83942 | 49671.9859 | 0.44118 | 4.6463 | 291.4994 | 1.21
ConstMin - Scrapers_1989_600 | Orange | 2020 | ConstMin - Scrapers | 1989 | 600 | Diesel | 0.00037942 | 0.0004591 | 0.00054637 | 0.0018262 | 0.0049812 | 0.28853 | 0.00024487 | 0.00022528 | 2.6562e-06 | 2.3549e-06 | 9360.9333 | 969.3952 | 3.2644 | 376343.8968 | 0.40394 | 4.3826 | 296.9597 | 1.21
ConstMin - Scrapers_1990_25 | Orange | 2020 | ConstMin - Scrapers | 1990 | 25 | Diesel | 4.4782e-06 | 5.4186e-06 | 6.4486e-06 | 1.5216e-05 | 1.0336e-05 | 0.00080066 | 1.4405e-06 | 1.3252e-06 | 7.2682e-09 | 6.5349e-09 | 25.9766 | 37.4525 | 0.093269 | 936.3122 | 1.9163 | 3.6551 | 401.5553 | 1.21
ConstMin - Scrapers_1990_75 | Orange | 2020 | ConstMin - Scrapers | 1990 | 75 | Diesel | 9.9445e-06 | 1.2033e-05 | 1.432e-05 | 4.1245e-05 | 9.3225e-05 | 0.0047369 | 8.3478e-06 | 7.68e-06 | 4.3497e-08 | 3.8662e-08 | 153.6835 | 89.886 | 0.27981 | 6082.284 | 0.65507 | 5.0752 | 321.2442 | 1.21
ConstMin - Scrapers_1990_175 | Orange | 2020 | ConstMin - Scrapers | 1990 | 175 | Diesel | 4.8393e-05 | 5.8555e-05 | 6.9685e-05 | 0.00022595 | 0.00061668 | 0.033544 | 3.253e-05 | 2.9928e-05 | 3.0868e-07 | 2.7378e-07 | 1088.2932 | 254.989 | 0.65288 | 43639.5494 | 0.4443 | 4.6792 | 390.5603 | 1.21
ConstMin - Scrapers_1990_300 | Orange | 2020 | ConstMin - Scrapers | 1990 | 300 | Diesel | 2.7757e-05 | 3.3586e-05 | 3.997e-05 | 0.0001296 | 0.00035371 | 0.01924 | 1.8658e-05 | 1.7166e-05 | 1.7705e-07 | 1.5703e-07 | 624.2201 | 125.2578 | 0.37307 | 25521.2695 | 0.43575 | 4.5892 | 335.7448 | 1.21
ConstMin - Scrapers_1990_600 | Orange | 2020 | ConstMin - Scrapers | 1990 | 600 | Diesel | 0.00035883 | 0.00043419 | 0.00051672 | 0.0017271 | 0.0047108 | 0.27287 | 0.00023158 | 0.00021305 | 2.512e-06 | 2.2271e-06 | 8852.9083 | 980.1108 | 3.3577 | 353194.8078 | 0.40705 | 4.4164 | 291.9022 | 1.21
ConstMin - Scrapers_1991_175 | Orange | 2020 | ConstMin - Scrapers | 1991 | 175 | Diesel | 1.5136e-05 | 1.8315e-05 | 2.1796e-05 | 7.0675e-05 | 0.00019289 | 0.010492 | 1.0175e-05 | 9.3609e-06 | 9.6549e-08 | 8.5634e-08 | 340.4004 | 78.2341 | 0.18654 | 13651.8479 | 0.44423 | 4.6784 | 419.4022 | 1.21
ConstMin - Scrapers_1991_300 | Orange | 2020 | ConstMin - Scrapers | 1991 | 300 | Diesel | 3.4666e-05 | 4.1946e-05 | 4.9919e-05 | 0.00016186 | 0.00044176 | 0.024029 | 2.3303e-05 | 2.1439e-05 | 2.2112e-07 | 1.9612e-07 | 779.6066 | 154.5955 | 0.46634 | 30826.3519 | 0.45057 | 4.7452 | 331.5062 | 1.21
ConstMin - Scrapers_1991_600 | Orange | 2020 | ConstMin - Scrapers | 1991 | 600 | Diesel | 0.0002077 | 0.00025131 | 0.00029908 | 0.00099965 | 0.0027267 | 0.15794 | 0.00013404 | 0.00012332 | 1.454e-06 | 1.2891e-06 | 5124.1914 | 443.916 | 1.5856 | 204620.8042 | 0.40668 | 4.4124 | 279.9733 | 1.21
ConstMin - Scrapers_1992_175 | Orange | 2020 | ConstMin - Scrapers | 1992 | 175 | Diesel | 2.0673e-05 | 2.5014e-05 | 2.9769e-05 | 9.6526e-05 | 0.00026344 | 0.01433 | 1.3897e-05 | 1.2785e-05 | 1.3186e-07 | 1.1696e-07 | 464.9102 | 106.5315 | 0.27981 | 18643.0161 | 0.44428 | 4.679 | 380.7339 | 1.21
ConstMin - Scrapers_1992_300 | Orange | 2020 | ConstMin - Scrapers | 1992 | 300 | Diesel | 9.4761e-06 | 1.1466e-05 | 1.3646e-05 | 4.4246e-05 | 0.00012076 | 0.0065685 | 6.37e-06 | 5.8604e-06 | 6.0445e-08 | 5.3611e-08 | 213.1071 | 40.6776 | 0.093269 | 8542.2882 | 0.44446 | 4.6809 | 436.1337 | 1.21
ConstMin - Scrapers_1992_600 | Orange | 2020 | ConstMin - Scrapers | 1992 | 600 | Diesel | 5.9592e-05 | 7.2106e-05 | 8.5812e-05 | 0.00028682 | 0.00078234 | 0.045316 | 3.8459e-05 | 3.5382e-05 | 4.1718e-07 | 3.6986e-07 | 1470.2233 | 181.6446 | 0.46634 | 59397.7728 | 0.40197 | 4.3613 | 389.5086 | 1.21
ConstMin - Scrapers_1993_75 | Orange | 2020 | ConstMin - Scrapers | 1993 | 75 | Diesel | 4.8342e-06 | 5.8494e-06 | 6.9613e-06 | 2.005e-05 | 4.5319e-05 | 0.0023027 | 4.058e-06 | 3.7334e-06 | 2.1145e-08 | 1.8794e-08 | 74.709 | 40.4695 | 0.093269 | 2994.7425 | 0.64676 | 5.0108 | 433.9028 | 1.21
ConstMin - Scrapers_1993_175 | Orange | 2020 | ConstMin - Scrapers | 1993 | 175 | Diesel | 9.2274e-06 | 1.1165e-05 | 1.3287e-05 | 4.3085e-05 | 0.00011759 | 0.0063961 | 6.2028e-06 | 5.7066e-06 | 5.8858e-08 | 5.2204e-08 | 207.5144 | 47.7519 | 0.18654 | 8332.7103 | 0.44368 | 4.6727 | 255.9915 | 1.21
ConstMin - Scrapers_1993_600 | Orange | 2020 | ConstMin - Scrapers | 1993 | 600 | Diesel | 0.00041352 | 0.00050036 | 0.00059547 | 0.0019903 | 0.0054288 | 0.31446 | 0.00026688 | 0.00024553 | 2.8949e-06 | 2.5666e-06 | 10202.2002 | 953.0618 | 2.3317 | 404728.8858 | 0.40936 | 4.4415 | 408.7387 | 1.21
ConstMin - Scrapers_1994_75 | Orange | 2020 | ConstMin - Scrapers | 1994 | 75 | Diesel | 3.8498e-06 | 4.6582e-06 | 5.5437e-06 | 1.5967e-05 | 3.609e-05 | 0.0018338 | 3.2316e-06 | 2.9731e-06 | 1.6839e-08 | 1.4967e-08 | 59.4949 | 39.7413 | 0.093269 | 2384.475 | 0.64687 | 5.0117 | 426.0948 | 1.21
ConstMin - Scrapers_1994_175 | Orange | 2020 | ConstMin - Scrapers | 1994 | 175 | Diesel | 3.6175e-05 | 4.3772e-05 | 5.2092e-05 | 0.00016891 | 0.00046099 | 0.025075 | 2.4317e-05 | 2.2372e-05 | 2.3075e-07 | 2.0466e-07 | 813.5372 | 195.6892 | 0.65288 | 32847.838 | 0.44124 | 4.647 | 299.7323 | 1.21
ConstMin - Scrapers_1994_300 | Orange | 2020 | ConstMin - Scrapers | 1994 | 300 | Diesel | 1.6203e-05 | 1.9606e-05 | 2.3333e-05 | 7.5655e-05 | 0.00020648 | 0.011231 | 1.0892e-05 | 1.0021e-05 | 1.0335e-07 | 9.1669e-08 | 364.3904 | 73.0324 | 0.18654 | 14971.6319 | 0.43361 | 4.5667 | 391.5164 | 1.21
ConstMin - Scrapers_1994_600 | Orange | 2020 | ConstMin - Scrapers | 1994 | 600 | Diesel | 0.00028615 | 0.00034624 | 0.00041206 | 0.0013772 | 0.0037567 | 0.2176 | 0.00018467 | 0.0001699 | 2.0032e-06 | 1.776e-06 | 7059.7641 | 742.9117 | 1.9586 | 282200.3181 | 0.40627 | 4.4079 | 379.2998 | 1.21
ConstMin - Scrapers_1995_25 | Orange | 2020 | ConstMin - Scrapers | 1995 | 25 | Diesel | 0 | 0 | 0 | 0 | 0 | 0 | 0 | 0 | 0 | 0 | 0 | 0 | 0 | 0 | 0 | 0 | #DIV/0!
ConstMin - Scrapers_1995_175 | Orange | 2020 | ConstMin - Scrapers | 1995 | 175 | Diesel | 6.4844e-05 | 7.8461e-05 | 9.3375e-05 | 0.00030285 | 0.00082659 | 0.044984 | 4.3578e-05 | 4.0092e-05 | 4.1396e-07 | 3.6716e-07 | 1459.4675 | 336.7603 | 0.74615 | 58512.0995 | 0.44401 | 4.6777 | 451.3314 | 1.21
ConstMin - Scrapers_1995_300 | Orange | 2020 | ConstMin - Scrapers | 1995 | 300 | Diesel | 9.3987e-06 | 1.1372e-05 | 1.3534e-05 | 4.3896e-05 | 0.00011981 | 0.0065202 | 6.3163e-06 | 5.811e-06 | 6e-08 | 5.3217e-08 | 211.5397 | 44.2147 | 0.18654 | 8489.2305 | 0.44358 | 4.6731 | 237.0292 | 1.21
ConstMin - Scrapers_1995_600 | Orange | 2020 | ConstMin - Scrapers | 1995 | 600 | Diesel | 0.00039246 | 0.00047487 | 0.00056514 | 0.0018894 | 0.0051538 | 0.29864 | 0.00025323 | 0.00023297 | 2.7493e-06 | 2.4375e-06 | 9689.1355 | 1024.3255 | 2.5183 | 386018.9754 | 0.40734 | 4.4209 | 406.7606 | 1.21
ConstMin - Scrapers_1995_750 | Orange | 2020 | ConstMin - Scrapers | 1995 | 750 | Diesel | 2.1003e-05 | 2.5414e-05 | 3.0244e-05 | 0.00010111 | 0.00027581 | 0.015982 | 1.3552e-05 | 1.2468e-05 | 1.4713e-07 | 1.3045e-07 | 518.5274 | 32.875 | 0.093269 | 20776.9756 | 0.40502 | 4.3956 | 352.4763 | 1.21
ConstMin - Scrapers_1996_75 | Orange | 2020 | ConstMin - Scrapers | 1996 | 75 | Diesel | 1.6129e-05 | 1.9516e-05 | 2.3226e-05 | 6.7089e-05 | 0.00015173 | 0.0077509 | 1.3503e-05 | 1.2422e-05 | 7.1177e-08 | 6.3262e-08 | 251.4687 | 141.3831 | 0.27981 | 10085.3307 | 0.64076 | 4.9816 | 505.2904 | 1.21
ConstMin - Scrapers_1996_175 | Orange | 2020 | ConstMin - Scrapers | 1996 | 175 | Diesel | 9.0139e-05 | 0.00010907 | 0.0001298 | 0.00042209 | 0.0011527 | 0.063035 | 5.7601e-05 | 5.2993e-05 | 5.8008e-07 | 5.1448e-07 | 2045.0963 | 471.3812 | 1.2125 | 82092.8439 | 0.43993 | 4.6493 | 388.7707 | 1.21
ConstMin - Scrapers_1996_300 | Orange | 2020 | ConstMin - Scrapers | 1996 | 300 | Diesel | 3.8631e-05 | 4.6743e-05 | 5.5628e-05 | 0.00013102 | 0.00081955 | 0.057439 | 2.1162e-05 | 1.9469e-05 | 5.2989e-07 | 4.6881e-07 | 1863.5314 | 376.2935 | 0.83942 | 74464.2959 | 0.20785 | 3.6443 | 448.2795 | 1.21
ConstMin - Scrapers_1996_600 | Orange | 2020 | ConstMin - Scrapers | 1996 | 600 | Diesel | 0.00019408 | 0.00023484 | 0.00027948 | 0.00067706 | 0.0042302 | 0.31553 | 0.00011625 | 0.00010695 | 2.9114e-06 | 2.5753e-06 | 10236.9463 | 1165.6046 | 3.0779 | 415732.3226 | 0.18704 | 3.3692 | 378.7058 | 1.21
ConstMin - Scrapers_1996_750 | Orange | 2020 | ConstMin - Scrapers | 1996 | 750 | Diesel | 1.9891e-05 | 2.4069e-05 | 2.8644e-05 | 6.9392e-05 | 0.00043355 | 0.032339 | 1.1914e-05 | 1.0961e-05 | 2.9839e-07 | 2.6394e-07 | 1049.1883 | 69.4952 | 0.18654 | 42009.8312 | 0.18971 | 3.4173 | 372.5541 | 1.21
ConstMin - Scrapers_1997_175 | Orange | 2020 | ConstMin - Scrapers | 1997 | 175 | Diesel | 7.7701e-05 | 9.4018e-05 | 0.00011189 | 0.00036487 | 0.00085871 | 0.054802 | 5.7727e-05 | 5.3108e-05 | 5.0435e-07 | 4.4729e-07 | 1778.0065 | 409.7926 | 1.026 | 71303.9186 | 0.4366 | 3.9877 | 399.4258 | 1.21
ConstMin - Scrapers_1997_300 | Orange | 2020 | ConstMin - Scrapers | 1997 | 300 | Diesel | 2.4854e-05 | 3.0074e-05 | 3.579e-05 | 8.4531e-05 | 0.00052905 | 0.037271 | 1.3604e-05 | 1.2516e-05 | 3.4385e-07 | 3.042e-07 | 1209.2248 | 232.1014 | 0.65288 | 50200.2146 | 0.19837 | 3.4896 | 355.5039 | 1.21
ConstMin - Scrapers_1997_600 | Orange | 2020 | ConstMin - Scrapers | 1997 | 600 | Diesel | 0.00033681 | 0.00040754 | 0.000485 | 0.0011779 | 0.0073638 | 0.55144 | 0.00019573 | 0.00018007 | 5.0882e-06 | 4.5008e-06 | 17890.7716 | 1871.48 | 5.1298 | 718645.2441 | 0.18778 | 3.3929 | 364.8272 | 1.21
ConstMin - Scrapers_1998_100 | Orange | 2020 | ConstMin - Scrapers | 1998 | 100 | Diesel | 2.158e-05 | 2.6112e-05 | 3.1076e-05 | 9.0285e-05 | 0.00016448 | 0.010555 | 1.9964e-05 | 1.8366e-05 | 9.6936e-08 | 8.6146e-08 | 342.4347 | 159.069 | 0.37307 | 13003.8938 | 0.66491 | 4.1882 | 426.3736 | 1.21
ConstMin - Scrapers_1998_175 | Orange | 2020 | ConstMin - Scrapers | 1998 | 175 | Diesel | 0.00017143 | 0.00020742 | 0.00024685 | 0.0008074 | 0.0019013 | 0.12201 | 0.00012359 | 0.0001137 | 1.1229e-06 | 9.9582e-07 | 3958.4561 | 914.0488 | 1.9586 | 158783.3288 | 0.43256 | 3.965 | 466.6752 | 1.21
ConstMin - Scrapers_1998_300 | Orange | 2020 | ConstMin - Scrapers | 1998 | 300 | Diesel | 6.2734e-05 | 7.5909e-05 | 9.0338e-05 | 0.000214 | 0.0013402 | 0.094933 | 3.431e-05 | 3.1565e-05 | 8.7582e-07 | 7.7483e-07 | 3079.9954 | 576.3522 | 1.399 | 123108.8237 | 0.20417 | 3.6046 | 411.966 | 1.21
ConstMin - Scrapers_1998_600 | Orange | 2020 | ConstMin - Scrapers | 1998 | 600 | Diesel | 0.00052288 | 0.00063268 | 0.00075294 | 0.0018335 | 0.01147 | 0.86251 | 0.00030948 | 0.00028472 | 7.9587e-06 | 7.0397e-06 | 27983.2679 | 2776.0616 | 6.8086 | 1120185.6162 | 0.18702 | 3.3904 | 407.7284 | 1.21
ConstMin - Scrapers_1999_50 | Orange | 2020 | ConstMin - Scrapers | 1999 | 50 | Diesel | 7.1789e-06 | 8.6864e-06 | 1.0338e-05 | 2.4972e-05 | 1.8257e-05 | 0.0016966 | 2.5495e-06 | 2.3456e-06 | 1.547e-08 | 1.3847e-08 | 55.0438 | 72.7202 | 0.18654 | 2108.8872 | 1.3639 | 2.8666 | 389.8433 | 1.21
ConstMin - Scrapers_1999_75 | Orange | 2020 | ConstMin - Scrapers | 1999 | 75 | Diesel | 2.1364e-05 | 2.5851e-05 | 3.0764e-05 | 8.9666e-05 | 0.00016345 | 0.01055 | 1.9703e-05 | 1.8127e-05 | 9.6899e-08 | 8.6108e-08 | 342.2833 | 203.908 | 0.37307 | 13661.8352 | 0.62654 | 3.9617 | 546.5614 | 1.21
ConstMin - Scrapers_1999_175 | Orange | 2020 | ConstMin - Scrapers | 1999 | 175 | Diesel | 0.00010983 | 0.0001329 | 0.00015816 | 0.00051896 | 0.0012229 | 0.078928 | 8.1119e-05 | 7.4629e-05 | 7.2643e-07 | 6.442e-07 | 2560.7273 | 586.5476 | 1.3058 | 102645.8248 | 0.42871 | 3.9448 | 449.2001 | 1.21
ConstMin - Scrapers_1999_300 | Orange | 2020 | ConstMin - Scrapers | 1999 | 300 | Diesel | 9.2115e-05 | 0.00011146 | 0.00013265 | 0.00031524 | 0.0019753 | 0.14074 | 5.0333e-05 | 4.6307e-05 | 1.2985e-06 | 1.1487e-06 | 4566.2124 | 852.1481 | 1.8654 | 183169.2402 | 0.20149 | 3.5709 | 456.8249 | 1.21
ConstMin - Scrapers_1999_600 | Orange | 2020 | ConstMin - Scrapers | 1999 | 600 | Diesel | 0.00048751 | 0.00058989 | 0.00070202 | 0.0017143 | 0.010732 | 0.81058 | 0.00028989 | 0.0002667 | 7.4796e-06 | 6.6159e-06 | 26298.5073 | 2797.5968 | 6.3423 | 1064838.7596 | 0.18343 | 3.3371 | 441.1039 | 1.21
ConstMin - Scrapers_2000_100 | Orange | 2020 | ConstMin - Scrapers | 2000 | 100 | Diesel | 1.2676e-05 | 1.5338e-05 | 1.8254e-05 | 5.3384e-05 | 9.7381e-05 | 0.006324 | 1.1652e-05 | 1.072e-05 | 5.8088e-08 | 5.1616e-08 | 205.1747 | 108.9243 | 0.18654 | 8223.786 | 0.61758 | 3.921 | 583.9283 | 1.21
ConstMin - Scrapers_2000_175 | Orange | 2020 | ConstMin - Scrapers | 2000 | 175 | Diesel | 4.2779e-05 | 5.1762e-05 | 6.1601e-05 | 0.00020282 | 0.00047825 | 0.031057 | 3.1492e-05 | 2.8973e-05 | 2.8586e-07 | 2.5349e-07 | 1007.6264 | 230.957 | 0.46634 | 40417.4762 | 0.42406 | 3.9181 | 495.2515 | 1.21
ConstMin - Scrapers_2000_300 | Orange | 2020 | ConstMin - Scrapers | 2000 | 300 | Diesel | 9.0298e-06 | 1.0926e-05 | 1.3003e-05 | 3.1008e-05 | 0.00019443 | 0.013938 | 4.9293e-06 | 4.535e-06 | 1.2859e-07 | 1.1376e-07 | 452.2054 | 96.9603 | 0.18654 | 18131.5815 | 0.19953 | 3.5507 | 519.791 | 1.21
ConstMin - Scrapers_2000_600 | Orange | 2020 | ConstMin - Scrapers | 2000 | 600 | Diesel | 0.00052088 | 0.00063026 | 0.00075006 | 0.0018372 | 0.011509 | 0.87336 | 0.00030887 | 0.00028416 | 8.059e-06 | 7.1283e-06 | 28335.2184 | 2864.6992 | 5.9692 | 1141716.9001 | 0.18279 | 3.3379 | 479.9143 | 1.21
ConstMin - Scrapers_2000_750 | Orange | 2020 | ConstMin - Scrapers | 2000 | 750 | Diesel | 0.00025231 | 0.00030529 | 0.00036332 | 0.00088991 | 0.0055749 | 0.42304 | 0.00014961 | 0.00013764 | 3.9037e-06 | 3.4528e-06 | 13725.2133 | 886.7917 | 1.9586 | 545081.2856 | 0.18546 | 3.3866 | 452.7589 | 1.21
ConstMin - Scrapers_2001_50 | Orange | 2020 | ConstMin - Scrapers | 2001 | 50 | Diesel | 9.6111e-06 | 1.1629e-05 | 1.384e-05 | 3.3549e-05 | 2.5095e-05 | 0.0023565 | 3.4406e-06 | 3.1654e-06 | 2.1499e-08 | 1.9234e-08 | 76.4557 | 55.1384 | 0.093269 | 2756.9192 | 1.3968 | 3.0141 | 591.1786 | 1.21
ConstMin - Scrapers_2001_100 | Orange | 2020 | ConstMin - Scrapers | 2001 | 100 | Diesel | 6.8295e-06 | 8.2637e-06 | 9.8345e-06 | 2.8866e-05 | 5.2694e-05 | 0.0034441 | 6.2556e-06 | 5.7551e-06 | 3.1638e-08 | 2.811e-08 | 111.7404 | 52.7456 | 0.093269 | 4483.3749 | 0.61032 | 3.8917 | 565.5237 | 1.21
ConstMin - Scrapers_2001_175 | Orange | 2020 | ConstMin - Scrapers | 2001 | 175 | Diesel | 7.5617e-05 | 9.1497e-05 | 0.00010889 | 0.00035983 | 0.00084906 | 0.055495 | 5.5472e-05 | 5.1034e-05 | 5.1081e-07 | 4.5294e-07 | 1800.4808 | 422.797 | 0.74615 | 72086.8836 | 0.42028 | 3.9001 | 566.6391 | 1.21
ConstMin - Scrapers_2001_300 | Orange | 2020 | ConstMin - Scrapers | 2001 | 300 | Diesel | 6.1216e-05 | 7.4071e-05 | 8.815e-05 | 0.00021098 | 0.0013238 | 0.095516 | 3.0549e-05 | 2.8105e-05 | 8.8125e-07 | 7.7959e-07 | 3098.9013 | 569.3818 | 1.2125 | 125920.9853 | 0.19478 | 3.4811 | 469.5966 | 1.21
ConstMin - Scrapers_2001_600 | Orange | 2020 | ConstMin - Scrapers | 2001 | 600 | Diesel | 0.00067378 | 0.00081528 | 0.00097025 | 0.0025555 | 0.013783 | 1.2217 | 0.00035337 | 0.0003251 | 1.1275e-05 | 9.9716e-06 | 39637.6665 | 3639.2374 | 8.3009 | 1592053.5081 | 0.16957 | 2.8667 | 438.4147 | 1.21
ConstMin - Scrapers_2002_175 | Orange | 2020 | ConstMin - Scrapers | 2002 | 175 | Diesel | 0.0002115 | 0.00025591 | 0.00030456 | 0.0010103 | 0.0023858 | 0.157 | 0.00015457 | 0.0001422 | 1.4452e-06 | 1.2814e-06 | 5093.6466 | 1193.1738 | 2.0519 | 204032.7258 | 0.41532 | 3.8719 | 581.4946 | 1.21
ConstMin - Scrapers_2002_300 | Orange | 2020 | ConstMin - Scrapers | 2002 | 300 | Diesel | 0.00010576 | 0.00012797 | 0.00015229 | 0.0003659 | 0.0022977 | 0.16691 | 4.609e-05 | 4.2402e-05 | 1.54e-06 | 1.3623e-06 | 5415.1639 | 1010.593 | 2.0519 | 221273.9218 | 0.19149 | 3.4383 | 492.5136 | 1.21
ConstMin - Scrapers_2002_600 | Orange | 2020 | ConstMin - Scrapers | 2002 | 600 | Diesel | 0.00053793 | 0.00065089 | 0.00077462 | 0.0022659 | 0.010256 | 1.0898 | 0.00028165 | 0.00025911 | 1.0059e-05 | 8.8944e-06 | 35355.9276 | 3200.003 | 7.0884 | 1429408.06 | 0.15078 | 2.3757 | 451.4415 | 1.21
ConstMin - Scrapers_2003_175 | Orange | 2020 | ConstMin - Scrapers | 2003 | 175 | Diesel | 5.1253e-05 | 6.2016e-05 | 7.3804e-05 | 0.00040518 | 0.00070258 | 0.063463 | 3.8442e-05 | 3.5367e-05 | 5.8521e-07 | 5.1798e-07 | 2058.9958 | 471.5892 | 0.83942 | 82528.117 | 0.24882 | 2.8189 | 561.8056 | 1.21
ConstMin - Scrapers_2003_300 | Orange | 2020 | ConstMin - Scrapers | 2003 | 300 | Diesel | 2.8904e-05 | 3.4974e-05 | 4.1622e-05 | 0.00011929 | 0.00057615 | 0.054849 | 1.5057e-05 | 1.3853e-05 | 5.0624e-07 | 4.4767e-07 | 1779.5143 | 346.9557 | 0.65288 | 73257.2144 | 0.15808 | 2.6042 | 531.4234 | 1.21
ConstMin - Scrapers_2003_600 | Orange | 2020 | ConstMin - Scrapers | 2003 | 600 | Diesel | 0.00062218 | 0.00075284 | 0.00089594 | 0.0027392 | 0.01173 | 1.3256 | 0.00032807 | 0.00030182 | 1.2237e-05 | 1.082e-05 | 43008.1847 | 3893.4982 | 8.2076 | 1722228.0693 | 0.14474 | 2.2553 | 474.3752 | 1.21
ConstMin - Scrapers_2004_100 | Orange | 2020 | ConstMin - Scrapers | 2004 | 100 | Diesel | 3.7294e-05 | 4.5126e-05 | 5.3703e-05 | 0.00027263 | 0.00042435 | 0.035987 | 3.5263e-05 | 3.2442e-05 | 3.316e-07 | 2.9372e-07 | 1167.5485 | 517.6766 | 0.83942 | 46533.375 | 0.32111 | 3.0196 | 616.7096 | 1.21
ConstMin - Scrapers_2004_175 | Orange | 2020 | ConstMin - Scrapers | 2004 | 175 | Diesel | 5.6268e-05 | 6.8084e-05 | 8.1026e-05 | 0.00057179 | 0.00087512 | 0.090307 | 4.2637e-05 | 3.9226e-05 | 8.3324e-07 | 7.3707e-07 | 2929.911 | 691.2065 | 1.2125 | 117717.7782 | 0.19151 | 2.4616 | 570.0712 | 1.21
ConstMin - Scrapers_2004_300 | Orange | 2020 | ConstMin - Scrapers | 2004 | 300 | Diesel | 2.8337e-05 | 3.4287e-05 | 4.0805e-05 | 0.0001291 | 0.00056214 | 0.059852 | 1.4901e-05 | 1.3709e-05 | 5.5251e-07 | 4.885e-07 | 1941.8213 | 344.0427 | 0.65288 | 78736.6323 | 0.14419 | 2.3641 | 526.9616 | 1.21
ConstMin - Scrapers_2004_600 | Orange | 2020 | ConstMin - Scrapers | 2004 | 600 | Diesel | 0.0014858 | 0.0017979 | 0.0021396 | 0.0067253 | 0.028311 | 3.276 | 0.00077608 | 0.00071399 | 3.0244e-05 | 2.6739e-05 | 106287.4931 | 9603.1299 | 19.3066 | 4292391.6432 | 0.13869 | 2.184 | 497.4016 | 1.21
ConstMin - Scrapers_2005_100 | Orange | 2020 | ConstMin - Scrapers | 2005 | 100 | Diesel | 8.4321e-05 | 0.00010203 | 0.00012142 | 0.00085026 | 0.001242 | 0.11641 | 8.3315e-05 | 7.665e-05 | 1.0738e-06 | 9.5014e-07 | 3776.8636 | 1585.9048 | 2.425 | 151331.914 | 0.22324 | 2.7176 | 653.986 | 1.21
ConstMin - Scrapers_2005_175 | Orange | 2020 | ConstMin - Scrapers | 2005 | 175 | Diesel | 6.7477e-05 | 8.1647e-05 | 9.7166e-05 | 0.00081503 | 0.0011647 | 0.12985 | 5.1449e-05 | 4.7333e-05 | 1.1985e-06 | 1.0598e-06 | 4212.8749 | 995.0918 | 1.8654 | 168170.5124 | 0.16076 | 2.2932 | 533.455 | 1.21
ConstMin - Scrapers_2005_300 | Orange | 2020 | ConstMin - Scrapers | 2005 | 300 | Diesel | 3.9954e-05 | 4.8344e-05 | 5.7533e-05 | 0.00019191 | 0.00079353 | 0.089751 | 2.1731e-05 | 1.9993e-05 | 8.286e-07 | 7.3254e-07 | 2911.878 | 529.3285 | 1.026 | 116596.6305 | 0.13729 | 2.2535 | 515.9377 | 1.21
ConstMin - Scrapers_2005_600 | Orange | 2020 | ConstMin - Scrapers | 2005 | 600 | Diesel | 0.000951 | 0.0011507 | 0.0013694 | 0.0044753 | 0.018001 | 2.195 | 0.0005203 | 0.00047868 | 2.0265e-05 | 1.7915e-05 | 71214.8476 | 6746.4414 | 15.1095 | 2811340.3496 | 0.13553 | 2.1202 | 446.503 | 1.21
ConstMin - Scrapers_2005_9999 | Orange | 2020 | ConstMin - Scrapers | 2005 | 9999 | Diesel | 9.7501e-05 | 0.00011798 | 0.0001404 | 0.00035016 | 0.002203 | 0.17174 | 5.6848e-05 | 5.23e-05 | 1.5849e-06 | 1.4017e-06 | 5571.9208 | 111.7333 | 0.18654 | 223466.5095 | 0.17481 | 3.2643 | 598.9866 | 1.21
ConstMin - Scrapers_2006_100 | Orange | 2020 | ConstMin - Scrapers | 2006 | 100 | Diesel | 2.2312e-05 | 2.6997e-05 | 3.2129e-05 | 0.00028314 | 0.00040098 | 0.039744 | 2.3122e-05 | 2.1272e-05 | 3.6678e-07 | 3.2438e-07 | 1289.4478 | 561.4752 | 0.83942 | 51468.561 | 0.17369 | 2.5797 | 668.887 | 1.21
ConstMin - Scrapers_2006_175 | Orange | 2020 | ConstMin - Scrapers | 2006 | 175 | Diesel | 0.00011843 | 0.0001433 | 0.00017053 | 0.0014589 | 0.0020924 | 0.23457 | 9.1171e-05 | 8.3877e-05 | 2.1652e-06 | 1.9145e-06 | 7610.3977 | 1797.3033 | 3.3577 | 305541.5555 | 0.15529 | 2.2676 | 535.2831 | 1.21
ConstMin - Scrapers_2006_300 | Orange | 2020 | ConstMin - Scrapers | 2006 | 300 | Diesel | 6.133e-05 | 7.4209e-05 | 8.8315e-05 | 0.00030125 | 0.0012502 | 0.14218 | 3.3899e-05 | 3.1187e-05 | 1.3127e-06 | 1.1604e-06 | 4612.8442 | 842.3689 | 1.4923 | 185531.7431 | 0.13244 | 2.2313 | 564.478 | 1.21
ConstMin - Scrapers_2006_600 | Orange | 2020 | ConstMin - Scrapers | 2006 | 600 | Diesel | 0.0020504 | 0.002481 | 0.0029526 | 0.0099958 | 0.024026 | 4.9378 | 0.0010981 | 0.0010102 | 4.5591e-05 | 4.0302e-05 | 160202.4531 | 13738.3007 | 26.2085 | 6394592.3292 | 0.12847 | 1.2441 | 524.1932 | 1.21
ConstMin - Scrapers_2007_100 | Orange | 2020 | ConstMin - Scrapers | 2007 | 100 | Diesel | 5.7094e-06 | 6.9083e-06 | 8.2215e-06 | 7.3887e-05 | 0.00010504 | 0.010472 | 5.9699e-06 | 5.4923e-06 | 9.6643e-08 | 8.5467e-08 | 339.7363 | 174.3621 | 0.27981 | 13658.3674 | 0.16748 | 2.5464 | 623.1543 | 1.21
ConstMin - Scrapers_2007_175 | Orange | 2020 | ConstMin - Scrapers | 2007 | 175 | Diesel | 1.1247e-05 | 1.3609e-05 | 1.6196e-05 | 0.00017308 | 0.00013608 | 0.028094 | 9.2553e-06 | 8.5148e-06 | 2.5941e-07 | 2.293e-07 | 911.4929 | 208.6936 | 0.37307 | 36521.3772 | 0.12339 | 1.2337 | 559.3888 | 1.21
ConstMin - Scrapers_2007_300 | Orange | 2020 | ConstMin - Scrapers | 2007 | 300 | Diesel | 4.9652e-05 | 6.0079e-05 | 7.1499e-05 | 0.0002603 | 0.00060039 | 0.12403 | 2.8804e-05 | 2.65e-05 | 1.1452e-06 | 1.0123e-06 | 4023.9424 | 732.8203 | 1.2125 | 163531.6777 | 0.12165 | 1.2157 | 604.3922 | 1.21
ConstMin - Scrapers_2007_600 | Orange | 2020 | ConstMin - Scrapers | 2007 | 600 | Diesel | 0.0013643 | 0.0016508 | 0.0019645 | 0.0068472 | 0.016497 | 3.4078 | 0.00071373 | 0.00065663 | 3.1466e-05 | 2.7814e-05 | 110563.6824 | 10194.3591 | 19.8662 | 4433943.1779 | 0.12328 | 1.2319 | 513.1508 | 1.21
ConstMin - Scrapers_2007_9999 | Orange | 2020 | ConstMin - Scrapers | 2007 | 9999 | Diesel | 0.00019597 | 0.00023713 | 0.0002822 | 0.00092582 | 0.0041358 | 0.46078 | 0.00010939 | 0.00010064 | 4.2542e-06 | 3.7608e-06 | 14949.4148 | 299.6199 | 0.46634 | 599239.8021 | 0.13103 | 2.2853 | 642.4885 | 1.21
ConstMin - Scrapers_2008_25 | Orange | 2020 | ConstMin - Scrapers | 2008 | 25 | Diesel | 0 | 0 | 0 | 0 | 0 | 0 | 0 | 0 | 0 | 0 | 0 | 0 | 0 | 0 | 0 | 0 | #DIV/0!
ConstMin - Scrapers_2008_175 | Orange | 2020 | ConstMin - Scrapers | 2008 | 175 | Diesel | 1.3138e-05 | 1.5897e-05 | 1.8919e-05 | 0.00020819 | 0.00016444 | 0.034134 | 1.1011e-05 | 1.013e-05 | 3.1519e-07 | 2.786e-07 | 1107.4405 | 261.8553 | 0.65288 | 43842.0604 | 0.12006 | 1.242 | 401.0772 | 1.21
ConstMin - Scrapers_2008_300 | Orange | 2020 | ConstMin - Scrapers | 2008 | 300 | Diesel | 2.8921e-05 | 3.4994e-05 | 4.1646e-05 | 0.00015613 | 0.00036179 | 0.075139 | 1.7162e-05 | 1.5789e-05 | 6.9383e-07 | 6.1328e-07 | 2437.8073 | 477.1031 | 0.93269 | 98474.0754 | 0.11767 | 1.2165 | 511.5368 | 1.21
ConstMin - Scrapers_2008_600 | Orange | 2020 | ConstMin - Scrapers | 2008 | 600 | Diesel | 0.00047125 | 0.00057022 | 0.0006786 | 0.0024409 | 0.0058952 | 1.2244 | 0.00024644 | 0.00022672 | 1.1306e-05 | 9.993e-06 | 39722.9638 | 3533.8503 | 7.2749 | 1564266.6327 | 0.1207 | 1.2479 | 485.7561 | 1.21
ConstMin - Scrapers_2009_100 | Orange | 2020 | ConstMin - Scrapers | 2009 | 100 | Diesel | 1.3797e-06 | 1.6694e-06 | 1.9867e-06 | 2.5514e-05 | 2.1144e-05 | 0.0037395 | 1.4648e-06 | 1.3476e-06 | 3.4532e-08 | 3.0522e-08 | 121.3249 | 57.8433 | 0.093269 | 4858.8361 | 0.11377 | 1.4409 | 620.1798 | 1.21
ConstMin - Scrapers_2009_175 | Orange | 2020 | ConstMin - Scrapers | 2009 | 175 | Diesel | 9.7745e-06 | 1.1827e-05 | 1.4075e-05 | 0.00015991 | 0.00012692 | 0.026494 | 8.3582e-06 | 7.6896e-06 | 2.4465e-07 | 2.1624e-07 | 859.5559 | 217.2244 | 0.74615 | 34212.8475 | 0.11447 | 1.2284 | 291.1276 | 1.21
ConstMin - Scrapers_2009_300 | Orange | 2020 | ConstMin - Scrapers | 2009 | 300 | Diesel | 2.568e-05 | 3.1073e-05 | 3.698e-05 | 0.00014313 | 0.00033329 | 0.069607 | 1.5623e-05 | 1.4373e-05 | 6.4278e-07 | 5.6812e-07 | 2258.3112 | 407.5039 | 1.026 | 92318.15 | 0.11145 | 1.1954 | 397.195 | 1.21
ConstMin - Scrapers_2009_600 | Orange | 2020 | ConstMin - Scrapers | 2009 | 600 | Diesel | 0.00025291 | 0.00030602 | 0.00036419 | 0.0013556 | 0.0032823 | 0.6855 | 0.00015357 | 0.00014129 | 6.3302e-06 | 5.595e-06 | 22240.4026 | 2386.3477 | 5.5028 | 897298.8811 | 0.11293 | 1.2112 | 433.657 | 1.21
ConstMin - Scrapers_2010_100 | Orange | 2020 | ConstMin - Scrapers | 2010 | 100 | Diesel | 1.3763e-06 | 1.6653e-06 | 1.9818e-06 | 2.6353e-05 | 2.195e-05 | 0.0039049 | 1.505e-06 | 1.3846e-06 | 3.6061e-08 | 3.1871e-08 | 126.6886 | 59.7159 | 0.093269 | 5075.8524 | 0.10863 | 1.4319 | 640.2576 | 1.21
ConstMin - Scrapers_2010_175 | Orange | 2020 | ConstMin - Scrapers | 2010 | 175 | Diesel | 4.2227e-06 | 5.1095e-06 | 6.0807e-06 | 7.1534e-05 | 5.7064e-05 | 0.011981 | 3.692e-06 | 3.3966e-06 | 1.1064e-07 | 9.7787e-08 | 388.7103 | 97.2724 | 0.27981 | 15369.0444 | 0.11008 | 1.2294 | 347.6428 | 1.21
ConstMin - Scrapers_2010_300 | Orange | 2020 | ConstMin - Scrapers | 2010 | 300 | Diesel | 1.0421e-05 | 1.261e-05 | 1.5007e-05 | 6.0144e-05 | 0.00014076 | 0.029568 | 6.5152e-06 | 5.994e-06 | 2.7306e-07 | 2.4133e-07 | 959.3052 | 165.7273 | 0.55961 | 38503.9662 | 0.10844 | 1.2105 | 296.147 | 1.21
ConstMin - Scrapers_2010_600 | Orange | 2020 | ConstMin - Scrapers | 2010 | 600 | Diesel | 0.00010753 | 0.00013011 | 0.00015485 | 0.00059825 | 0.0014524 | 0.3051 | 6.711e-05 | 6.1741e-05 | 2.8176e-06 | 2.4902e-06 | 9898.5711 | 891.6813 | 2.6115 | 396417.2656 | 0.10868 | 1.2132 | 341.4415 | 1.21
ConstMin - Scrapers_2011_100 | Orange | 2020 | ConstMin - Scrapers | 2011 | 100 | Diesel | 1.9087e-06 | 2.3095e-06 | 2.7485e-06 | 3.7965e-05 | 3.1791e-05 | 0.0056901 | 2.2963e-06 | 2.1126e-06 | 5.255e-08 | 4.6442e-08 | 184.6084 | 89.3658 | 0.18654 | 7327.9953 | 0.10436 | 1.4365 | 479.0778 | 1.21
ConstMin - Scrapers_2011_175 | Orange | 2020 | ConstMin - Scrapers | 2011 | 175 | Diesel | 1.4208e-05 | 1.7192e-05 | 2.046e-05 | 0.00025004 | 0.00020052 | 0.042357 | 1.356e-05 | 1.2475e-05 | 3.9118e-07 | 3.4571e-07 | 1374.2178 | 333.2231 | 0.83942 | 54204.2918 | 0.10502 | 1.225 | 396.9696 | 1.21
ConstMin - Scrapers_2011_300 | Orange | 2020 | ConstMin - Scrapers | 2011 | 300 | Diesel | 2.443e-05 | 2.956e-05 | 3.5179e-05 | 0.00020371 | 0.00026592 | 0.10129 | 1.9924e-06 | 1.833e-06 | 9.3579e-07 | 8.2675e-07 | 3286.3941 | 578.3288 | 1.6788 | 132340.9139 | 0.073961 | 0.66534 | 344.4824 | 1.21
ConstMin - Scrapers_2011_600 | Orange | 2020 | ConstMin - Scrapers | 2011 | 600 | Diesel | 0.00025734 | 0.00031138 | 0.00037056 | 0.0020739 | 0.0028011 | 1.067 | 2.0987e-05 | 1.9308e-05 | 9.8573e-06 | 8.7087e-06 | 34617.762 | 3290.4091 | 6.8086 | 1394157.5465 | 0.073954 | 0.66528 | 483.2721 | 1.21
ConstMin - Scrapers_2012_75 | Orange | 2020 | ConstMin - Scrapers | 2012 | 75 | Diesel | 8.0102e-07 | 9.6923e-07 | 1.1535e-06 | 1.8182e-05 | 1.3417e-05 | 0.0027577 | 4.1338e-07 | 3.8031e-07 | 2.5472e-08 | 2.2508e-08 | 89.4705 | 47.856 | 0.093269 | 3589.1967 | 0.089417 | 1.2378 | 513.0984 | 1.21
ConstMin - Scrapers_2012_175 | Orange | 2020 | ConstMin - Scrapers | 2012 | 175 | Diesel | 2.133e-05 | 2.581e-05 | 3.0716e-05 | 0.00044392 | 0.0003311 | 0.076099 | 1.5549e-06 | 1.4305e-06 | 7.0293e-07 | 6.2111e-07 | 2468.9415 | 611.5159 | 1.399 | 98250.2205 | 0.086984 | 1.1159 | 437.1004 | 1.21
ConstMin - Scrapers_2012_300 | Orange | 2020 | ConstMin - Scrapers | 2012 | 300 | Diesel | 3.7408e-05 | 4.5264e-05 | 5.3868e-05 | 0.0003256 | 0.00042743 | 0.16383 | 3.1714e-06 | 2.9177e-06 | 1.5135e-06 | 1.3371e-06 | 5315.2199 | 914.5689 | 2.3317 | 211923.915 | 0.070723 | 0.66785 | 392.2303 | 1.21
ConstMin - Scrapers_2012_600 | Orange | 2020 | ConstMin - Scrapers | 2012 | 600 | Diesel | 0.00043521 | 0.0005266 | 0.0006267 | 0.0036707 | 0.0049728 | 1.906 | 3.6896e-05 | 3.3944e-05 | 1.7609e-05 | 1.5556e-05 | 61837.4962 | 5690.5934 | 11.7518 | 2485751.2991 | 0.070148 | 0.66241 | 484.23 | 1.21
ConstMin - Scrapers_2013_175 | Orange | 2020 | ConstMin - Scrapers | 2013 | 175 | Diesel | 1.4964e-05 | 1.8107e-05 | 2.1548e-05 | 0.00032711 | 0.00024533 | 0.05647 | 1.4223e-06 | 1.3085e-06 | 5.2164e-07 | 4.609e-07 | 1832.1038 | 499.2625 | 1.6788 | 73303.9549 | 0.08179 | 1.1082 | 297.3864 | 1.21
ConstMin - Scrapers_2013_300 | Orange | 2020 | ConstMin - Scrapers | 2013 | 300 | Diesel | 3.0747e-05 | 3.7204e-05 | 4.4275e-05 | 0.00028058 | 0.00037054 | 0.14293 | 2.7211e-06 | 2.5034e-06 | 1.3206e-06 | 1.1666e-06 | 4637.294 | 792.3282 | 2.0519 | 186305.1677 | 0.066122 | 0.65856 | 386.1421 | 1.21
ConstMin - Scrapers_2013_600 | Orange | 2020 | ConstMin - Scrapers | 2013 | 600 | Diesel | 0.00035583 | 0.00043056 | 0.0005124 | 0.0031555 | 0.0042882 | 1.6542 | 3.1491e-05 | 2.8972e-05 | 1.5283e-05 | 1.3501e-05 | 53667.5703 | 5230.7601 | 12.6845 | 2148583.2851 | 0.066354 | 0.66087 | 412.3733 | 1.21
ConstMin - Scrapers_2014_175 | Orange | 2020 | ConstMin - Scrapers | 2014 | 175 | Diesel | 4.4288e-05 | 5.3588e-05 | 6.3774e-05 | 0.0010138 | 0.00076557 | 0.17823 | 3.4871e-06 | 3.2081e-06 | 1.6465e-06 | 1.4547e-06 | 5782.6351 | 1390.4236 | 3.2644 | 227234.9432 | 0.078088 | 1.1156 | 425.9354 | 1.21
ConstMin - Scrapers_2014_300 | Orange | 2020 | ConstMin - Scrapers | 2014 | 300 | Diesel | 2.8723e-05 | 3.4755e-05 | 4.1362e-05 | 0.00040935 | 0.00010844 | 0.21123 | 3.9515e-06 | 3.6354e-06 | 1.952e-06 | 1.724e-06 | 6853.0294 | 1181.73 | 3.2644 | 275478.1494 | 0.041776 | 0.13034 | 362.0053 | 1.21
ConstMin - Scrapers_2014_600 | Orange | 2020 | ConstMin - Scrapers | 2014 | 600 | Diesel | 0.00028779 | 0.00034822 | 0.00041442 | 0.0039974 | 0.0010865 | 2.1163 | 3.9591e-05 | 3.6424e-05 | 1.9558e-05 | 1.7273e-05 | 68662.4154 | 6425.5985 | 13.3374 | 2760355.2387 | 0.041772 | 0.13033 | 481.7727 | 1.21
ConstMin - Scrapers_2015_25 | Orange | 2020 | ConstMin - Scrapers | 2015 | 25 | Diesel | 0 | 0 | 0 | 0 | 0 | 0 | 0 | 0 | 0 | 0 | 0 | 0 | 0 | 0 | 0 | 0 | #DIV/0!
ConstMin - Scrapers_2015_100 | Orange | 2020 | ConstMin - Scrapers | 2015 | 100 | Diesel | 6.2188e-07 | 7.5247e-07 | 8.955e-07 | 2.1554e-05 | 8.9656e-06 | 0.0033986 | 7.5878e-08 | 6.9808e-08 | 3.1403e-08 | 2.7739e-08 | 110.2626 | 52.0173 | 0.093269 | 4421.4742 | 0.056352 | 0.67143 | 557.7157 | 1.21
ConstMin - Scrapers_2015_175 | Orange | 2020 | ConstMin - Scrapers | 2015 | 175 | Diesel | 3.4849e-05 | 4.2168e-05 | 5.0183e-05 | 0.0015396 | 0.00013979 | 0.27433 | 5.2429e-06 | 4.8235e-06 | 2.5352e-06 | 2.239e-06 | 8900.1936 | 2134.3757 | 4.9432 | 351608.186 | 0.039711 | 0.13165 | 431.7772 | 1.21
ConstMin - Scrapers_2015_300 | Orange | 2020 | ConstMin - Scrapers | 2015 | 300 | Diesel | 4.1678e-05 | 5.043e-05 | 6.0016e-05 | 0.00062733 | 0.00016719 | 0.32808 | 6.0262e-06 | 5.5441e-06 | 3.032e-06 | 2.6777e-06 | 10644.1893 | 1842.2463 | 4.5702 | 428265.8585 | 0.038991 | 0.12926 | 403.1032 | 1.21
ConstMin - Scrapers_2015_600 | Orange | 2020 | ConstMin - Scrapers | 2015 | 600 | Diesel | 0.00036637 | 0.00044331 | 0.00052757 | 0.0053916 | 0.0014696 | 2.884 | 5.2973e-05 | 4.8735e-05 | 2.6653e-05 | 2.3539e-05 | 93567.5689 | 9079.0032 | 18.2806 | 3719362.3334 | 0.039466 | 0.13084 | 496.6458 | 1.21
ConstMin - Scrapers_2016_175 | Orange | 2020 | ConstMin - Scrapers | 2016 | 175 | Diesel | 2.5225e-05 | 3.0523e-05 | 3.6325e-05 | 0.0011847 | 0.00010825 | 0.21406 | 3.9916e-06 | 3.6723e-06 | 1.9783e-06 | 1.7471e-06 | 6944.9502 | 1647.2852 | 3.3577 | 276286.3424 | 0.036581 | 0.12974 | 490.6039 | 1.21
ConstMin - Scrapers_2016_300 | Orange | 2020 | ConstMin - Scrapers | 2016 | 300 | Diesel | 2.538e-05 | 3.0709e-05 | 3.6547e-05 | 0.0004061 | 0.00010891 | 0.21537 | 3.8808e-06 | 3.5703e-06 | 1.9904e-06 | 1.7578e-06 | 6987.4387 | 1233.5393 | 2.6115 | 276444.9668 | 0.036783 | 0.13046 | 472.3453 | 1.21
ConstMin - Scrapers_2016_600 | Orange | 2020 | ConstMin - Scrapers | 2016 | 600 | Diesel | 0.00027557 | 0.00033345 | 0.00039683 | 0.0043254 | 0.0011826 | 2.3385 | 4.2138e-05 | 3.8767e-05 | 2.1612e-05 | 1.9087e-05 | 75870.084 | 7443.1617 | 12.1249 | 3024914.8008 | 0.036501 | 0.12945 | 613.8734 | 1.21
ConstMin - Scrapers_2017_100 | Orange | 2020 | ConstMin - Scrapers | 2017 | 100 | Diesel | 1.4735e-06 | 1.7829e-06 | 2.1219e-06 | 5.8487e-05 | 2.4661e-05 | 0.00949 | 1.9328e-07 | 1.7782e-07 | 8.7695e-08 | 7.7456e-08 | 307.8915 | 139.8226 | 0.27981 | 12350.9981 | 0.0478 | 0.66114 | 499.7132 | 1.21
ConstMin - Scrapers_2017_175 | Orange | 2020 | ConstMin - Scrapers | 2017 | 175 | Diesel | 2.646e-05 | 3.2017e-05 | 3.8103e-05 | 0.0013314 | 0.00012247 | 0.24409 | 4.4351e-06 | 4.0803e-06 | 2.256e-06 | 1.9923e-06 | 7919.3416 | 1832.9872 | 3.0779 | 315718.153 | 0.033579 | 0.12844 | 595.5389 | 1.21
ConstMin - Scrapers_2017_300 | Orange | 2020 | ConstMin - Scrapers | 2017 | 300 | Diesel | 9.8345e-06 | 1.19e-05 | 1.4162e-05 | 0.0001686 | 4.5518e-05 | 0.090722 | 1.6023e-06 | 1.4741e-06 | 8.3848e-07 | 7.4046e-07 | 2943.3802 | 526.1034 | 1.1192 | 118417.1107 | 0.033275 | 0.12728 | 470.0614 | 1.21
ConstMin - Scrapers_2017_600 | Orange | 2020 | ConstMin - Scrapers | 2017 | 600 | Diesel | 0.00023676 | 0.00028647 | 0.00034093 | 0.0039952 | 0.0010958 | 2.184 | 3.8573e-05 | 3.5487e-05 | 2.0185e-05 | 1.7826e-05 | 70858.9869 | 6948.3728 | 10.7259 | 2836028.3392 | 0.033448 | 0.12794 | 647.8134 | 1.21
ConstMin - Scrapers_2018_175 | Orange | 2020 | ConstMin - Scrapers | 2018 | 175 | Diesel | 3.0522e-05 | 3.6932e-05 | 4.3952e-05 | 0.0016539 | 0.00016222 | 0.30728 | 5.4402e-06 | 5.0049e-06 | 2.84e-06 | 2.508e-06 | 9969.3797 | 2324.6551 | 3.6375 | 398648.6725 | 0.030676 | 0.13474 | 639.085 | 1.21
ConstMin - Scrapers_2018_300 | Orange | 2020 | ConstMin - Scrapers | 2018 | 300 | Diesel | 1.8175e-05 | 2.1992e-05 | 2.6172e-05 | 0.00033701 | 9.1623e-05 | 0.18412 | 3.1841e-06 | 2.9294e-06 | 1.7017e-06 | 1.5027e-06 | 5973.4533 | 1034.5209 | 1.9586 | 238777.2847 | 0.030497 | 0.12706 | 528.1833 | 1.21
ConstMin - Scrapers_2018_600 | Orange | 2020 | ConstMin - Scrapers | 2018 | 600 | Diesel | 0.0001806 | 0.00021853 | 0.00026007 | 0.0033084 | 0.00091045 | 1.8295 | 3.164e-05 | 2.9109e-05 | 1.691e-05 | 1.4932e-05 | 59357.394 | 5958.7948 | 8.4874 | 2366887.8752 | 0.030572 | 0.12737 | 702.0721 | 1.21
ConstMin - Scrapers_2019_75 | Orange | 2020 | ConstMin - Scrapers | 2019 | 75 | Diesel | 5.5541e-07 | 6.7205e-07 | 7.9979e-07 | 2.6316e-05 | 1.1264e-05 | 0.0044048 | 8.0621e-08 | 7.4171e-08 | 4.0708e-08 | 3.5951e-08 | 142.9085 | 76.3615 | 0.093269 | 5727.1096 | 0.038856 | 0.65122 | 818.7266 | 1.21
ConstMin - Scrapers_2019_175 | Orange | 2020 | ConstMin - Scrapers | 2019 | 175 | Diesel | 1.1861e-05 | 1.4352e-05 | 1.708e-05 | 0.00070648 | 6.5924e-05 | 0.1336 | 2.2949e-06 | 2.1113e-06 | 1.2348e-06 | 1.0904e-06 | 4334.4973 | 997.3806 | 1.4923 | 173793.5613 | 0.027345 | 0.1256 | 668.3525 | 1.21
ConstMin - Scrapers_2019_300 | Orange | 2020 | ConstMin - Scrapers | 2019 | 300 | Diesel | 1.4693e-05 | 1.7778e-05 | 2.1158e-05 | 0.00029818 | 8.1661e-05 | 0.16549 | 2.7996e-06 | 2.5757e-06 | 1.5296e-06 | 1.3507e-06 | 5369.1848 | 958.6796 | 1.4923 | 216362.0132 | 0.027208 | 0.12498 | 642.4187 | 1.21
ConstMin - Scrapers_2019_600 | Orange | 2020 | ConstMin - Scrapers | 2019 | 600 | Diesel | 0.0001792 | 0.00021684 | 0.00025805 | 0.0036067 | 0.00099599 | 2.0184 | 3.4146e-05 | 3.1414e-05 | 1.8656e-05 | 1.6474e-05 | 65485.8889 | 6502.168 | 9.1403 | 2619404.3609 | 0.027411 | 0.1259 | 711.372 | 1.21
ConstMin - Scrapers_2020_175 | Orange | 2020 | ConstMin - Scrapers | 2020 | 175 | Diesel | 1.0011e-05 | 1.2114e-05 | 1.4416e-05 | 0.00066252 | 6.23e-05 | 0.12736 | 2.1222e-06 | 1.9525e-06 | 1.1772e-06 | 1.0395e-06 | 4132.1707 | 960.6563 | 1.399 | 165617.1475 | 0.024219 | 0.12456 | 686.6595 | 1.21
ConstMin - Scrapers_2020_300 | Orange | 2020 | ConstMin - Scrapers | 2020 | 300 | Diesel | 1.239e-05 | 1.4992e-05 | 1.7842e-05 | 0.00027938 | 7.7103e-05 | 0.15763 | 2.6057e-06 | 2.3973e-06 | 1.457e-06 | 1.2865e-06 | 5114.0317 | 915.4012 | 1.399 | 205965.2742 | 0.024102 | 0.12396 | 654.312 | 1.21
ConstMin - Scrapers_2020_600 | Orange | 2020 | ConstMin - Scrapers | 2020 | 600 | Diesel | 0.00013354 | 0.00016159 | 0.0001923 | 0.0029984 | 0.00083103 | 1.6989 | 2.8085e-05 | 2.5838e-05 | 1.5703e-05 | 1.3866e-05 | 55119.8834 | 5127.5577 | 6.8086 | 2211114.2513 | 0.024198 | 0.12445 | 753.0995 | 1.21
ConstMin - Scrapers_2021_75 | Orange | 2020 | ConstMin - Scrapers | 2021 | 75 | Diesel | 4.7874e-07 | 5.7928e-07 | 6.8939e-07 | 2.5356e-05 | 1.094e-05 | 0.0043148 | 7.4353e-08 | 6.8405e-08 | 3.9878e-08 | 3.5216e-08 | 139.9874 | 74.8009 | 0.093269 | 5610.0705 | 0.034191 | 0.64573 | 801.9951 | 1.21
ConstMin - Scrapers_2021_175 | Orange | 2020 | ConstMin - Scrapers | 2021 | 175 | Diesel | 6.0092e-07 | 7.2711e-07 | 8.6532e-07 | 3.9767e-05 | 3.7395e-06 | 0.0076449 | 1.2739e-07 | 1.1719e-07 | 7.0663e-08 | 6.2396e-08 | 248.0295 | 56.8029 | 0.093269 | 9940.5144 | 0.02422 | 0.12456 | 609.0255 | 1.21
ConstMin - Scrapers_2021_300 | Orange | 2020 | ConstMin - Scrapers | 2021 | 300 | Diesel | 1.6581e-06 | 2.0062e-06 | 2.3876e-06 | 3.7387e-05 | 1.0318e-05 | 0.021094 | 3.487e-07 | 3.2081e-07 | 1.9497e-07 | 1.7216e-07 | 684.3619 | 135.8693 | 0.18654 | 27989.0763 | 0.023735 | 0.12207 | 728.3767 | 1.21
ConstMin - Scrapers_2021_600 | Orange | 2020 | ConstMin - Scrapers | 2021 | 600 | Diesel | 9.6557e-05 | 0.00011683 | 0.00013904 | 0.002168 | 0.00060087 | 1.2284 | 2.0307e-05 | 1.8682e-05 | 1.1354e-05 | 1.0026e-05 | 39854.0898 | 3525.6315 | 4.6634 | 1595064.0184 | 0.024254 | 0.12474 | 756.0171 | 1.21
ConstMin - Skid Steer Loaders_1969_50 | Orange | 2020 | ConstMin - Skid Steer Loaders | 1969 | 50 | Diesel | 2.9353e-06 | 3.5517e-06 | 4.2268e-06 | 9.8869e-06 | 7.4631e-06 | 0.00058943 | 9.5173e-07 | 8.756e-07 | 5.3615e-09 | 4.8108e-09 | 19.1233 | 21.4825 | 0.096297 | 902.2644 | 1.3034 | 2.7389 | 223.0863 | 1.21
ConstMin - Skid Steer Loaders_1969_75 | Orange | 2020 | ConstMin - Skid Steer Loaders | 1969 | 75 | Diesel | 1.0234e-05 | 1.2383e-05 | 1.4736e-05 | 4.1213e-05 | 0.00010121 | 0.003627 | 7.0092e-06 | 6.4485e-06 | 3.3227e-08 | 2.9603e-08 | 117.6752 | 84.8558 | 0.48148 | 6092.6481 | 0.67297 | 5.5007 | 176.2382 | 1.21
ConstMin - Skid Steer Loaders_1970_75 | Orange | 2020 | ConstMin - Skid Steer Loaders | 1970 | 75 | Diesel | 2.0563e-06 | 2.4881e-06 | 2.9611e-06 | 8.2943e-06 | 2.0376e-05 | 0.00073217 | 1.4062e-06 | 1.2937e-06 | 6.7076e-09 | 5.9759e-09 | 23.7546 | 21.4825 | 0.096297 | 1245.9842 | 0.66122 | 5.4149 | 223.0863 | 1.21
ConstMin - Skid Steer Loaders_1972_25 | Orange | 2020 | ConstMin - Skid Steer Loaders | 1972 | 25 | Diesel | 0 | 0 | 0 | 0 | 0 | 0 | 0 | 0 | 0 | 0 | 0 | 0 | 0 | 0 | 0 | 0 | #DIV/0!
ConstMin - Skid Steer Loaders_1972_50 | Orange | 2020 | ConstMin - Skid Steer Loaders | 1972 | 50 | Diesel | 2.8623e-06 | 3.4634e-06 | 4.1218e-06 | 9.6657e-06 | 7.421e-06 | 0.00058943 | 9.3345e-07 | 8.5877e-07 | 5.3637e-09 | 4.8108e-09 | 19.1233 | 21.4825 | 0.096297 | 902.2644 | 1.271 | 2.7234 | 223.0863 | 1.21
ConstMin - Skid Steer Loaders_1974_75 | Orange | 2020 | ConstMin - Skid Steer Loaders | 1974 | 75 | Diesel | 2.0878e-06 | 2.5263e-06 | 3.0065e-06 | 8.476e-06 | 2.0849e-05 | 0.00075742 | 1.4185e-06 | 1.3051e-06 | 6.9401e-09 | 6.182e-09 | 24.5737 | 21.4825 | 0.096297 | 1288.9492 | 0.64898 | 5.3559 | 223.0863 | 1.21
ConstMin - Skid Steer Loaders_1975_25 | Orange | 2020 | ConstMin - Skid Steer Loaders | 1975 | 25 | Diesel | 0 | 0 | 0 | 0 | 0 | 0 | 0 | 0 | 0 | 0 | 0 | 0 | 0 | 0 | 0 | 0 | #DIV/0!
ConstMin - Skid Steer Loaders_1975_50 | Orange | 2020 | ConstMin - Skid Steer Loaders | 1975 | 50 | Diesel | 2.4573e-06 | 2.9733e-06 | 3.5385e-06 | 8.3202e-06 | 6.5004e-06 | 0.00051926 | 8.0622e-07 | 7.4172e-07 | 4.7271e-09 | 4.2381e-09 | 16.8467 | 21.4825 | 0.096297 | 794.852 | 1.2386 | 2.708 | 223.0863 | 1.21
ConstMin - Skid Steer Loaders_1977_25 | Orange | 2020 | ConstMin - Skid Steer Loaders | 1977 | 25 | Diesel | 0 | 0 | 0 | 0 | 0 | 0 | 0 | 0 | 0 | 0 | 0 | 0 | 0 | 0 | 0 | 0 | #DIV/0!
ConstMin - Skid Steer Loaders_1978_50 | Orange | 2020 | ConstMin - Skid Steer Loaders | 1978 | 50 | Diesel | 2.7164e-06 | 3.2869e-06 | 3.9116e-06 | 9.2233e-06 | 7.3368e-06 | 0.00058943 | 8.9688e-07 | 8.2513e-07 | 5.368e-09 | 4.8108e-09 | 19.1233 | 21.4825 | 0.096297 | 902.2644 | 1.2062 | 2.6925 | 223.0863 | 1.21
ConstMin - Skid Steer Loaders_1978_75 | Orange | 2020 | ConstMin - Skid Steer Loaders | 1978 | 75 | Diesel | 2.5606e-06 | 3.0983e-06 | 3.6872e-06 | 1.0465e-05 | 2.5773e-05 | 0.00094678 | 1.728e-06 | 1.5898e-06 | 8.6766e-09 | 7.7275e-09 | 30.7171 | 21.4825 | 0.096297 | 1611.1865 | 0.63674 | 5.2968 | 223.0863 | 1.21
ConstMin - Skid Steer Loaders_1979_50 | Orange | 2020 | ConstMin - Skid Steer Loaders | 1979 | 50 | Diesel | 5.5765e-06 | 6.7476e-06 | 8.0301e-06 | 1.8953e-05 | 1.5169e-05 | 0.001221 | 1.8452e-06 | 1.6976e-06 | 1.1121e-08 | 9.9653e-09 | 39.6125 | 42.965 | 0.19259 | 1868.9763 | 1.1955 | 2.6874 | 223.0863 | 1.21
ConstMin - Skid Steer Loaders_1979_75 | Orange | 2020 | ConstMin - Skid Steer Loaders | 1979 | 75 | Diesel | 2.5482e-06 | 3.0834e-06 | 3.6695e-06 | 1.0432e-05 | 2.5701e-05 | 0.00094678 | 1.7167e-06 | 1.5794e-06 | 8.677e-09 | 7.7275e-09 | 30.7171 | 21.4825 | 0.096297 | 1611.1865 | 0.63368 | 5.282 | 223.0863 | 1.21
ConstMin - Skid Steer Loaders_1980_100 | Orange | 2020 | ConstMin - Skid Steer Loaders | 1980 | 100 | Diesel | 5.3762e-06 | 6.5052e-06 | 7.7417e-06 | 2.2047e-05 | 5.4335e-05 | 0.0020072 | 3.6155e-06 | 3.3263e-06 | 1.8396e-08 | 1.6382e-08 | 65.1203 | 42.965 | 0.19259 | 3415.7154 | 0.63062 | 5.2673 | 223.0863 | 1.21
ConstMin - Skid Steer Loaders_1981_25 | Orange | 2020 | ConstMin - Skid Steer Loaders | 1981 | 25 | Diesel | 0 | 0 | 0 | 0 | 0 | 0 | 0 | 0 | 0 | 0 | 0 | 0 | 0 | 0 | 0 | 0 | #DIV/0!
ConstMin - Skid Steer Loaders_1982_50 | Orange | 2020 | ConstMin - Skid Steer Loaders | 1982 | 50 | Diesel | 6.2361e-06 | 7.5456e-06 | 8.9799e-06 | 2.1258e-05 | 1.7335e-05 | 0.0014034 | 2.0774e-06 | 1.9112e-06 | 1.2788e-08 | 1.1454e-08 | 45.5317 | 42.965 | 0.19259 | 2148.2487 | 1.1631 | 2.6719 | 223.0863 | 1.21
ConstMin - Skid Steer Loaders_1983_75 | Orange | 2020 | ConstMin - Skid Steer Loaders | 1983 | 75 | Diesel | 1.7993e-06 | 2.1771e-06 | 2.591e-06 | 7.4172e-06 | 1.8298e-05 | 0.00068168 | 1.2035e-06 | 1.1072e-06 | 6.2485e-09 | 5.5638e-09 | 22.1163 | 21.4825 | 0.096297 | 1160.0543 | 0.62144 | 5.223 | 223.0863 | 1.21
ConstMin - Skid Steer Loaders_1984_25 | Orange | 2020 | ConstMin - Skid Steer Loaders | 1984 | 25 | Diesel | 0 | 0 | 0 | 0 | 0 | 0 | 0 | 0 | 0 | 0 | 0 | 0 | 0 | 0 | 0 | 0 | #DIV/0!
ConstMin - Skid Steer Loaders_1984_50 | Orange | 2020 | ConstMin - Skid Steer Loaders | 1984 | 50 | Diesel | 5.8754e-06 | 7.1093e-06 | 8.4606e-06 | 2.0071e-05 | 1.6577e-05 | 0.0013473 | 1.9664e-06 | 1.8091e-06 | 1.228e-08 | 1.0996e-08 | 43.7104 | 42.965 | 0.19259 | 2062.3187 | 1.1415 | 2.6616 | 223.0863 | 1.21
ConstMin - Skid Steer Loaders_1985_50 | Orange | 2020 | ConstMin - Skid Steer Loaders | 1985 | 50 | Diesel | 4.0012e-06 | 4.8414e-06 | 5.7617e-06 | 1.3683e-05 | 1.1375e-05 | 0.00092624 | 1.3423e-06 | 1.2349e-06 | 8.4435e-09 | 7.5599e-09 | 30.0509 | 42.965 | 0.19259 | 1417.8441 | 1.1307 | 2.6565 | 223.0863 | 1.21
ConstMin - Skid Steer Loaders_1985_75 | Orange | 2020 | ConstMin - Skid Steer Loaders | 1985 | 75 | Diesel | 1.7816e-06 | 2.1557e-06 | 2.5655e-06 | 7.3702e-06 | 1.8195e-05 | 0.00068168 | 1.1873e-06 | 1.0923e-06 | 6.249e-09 | 5.5638e-09 | 22.1163 | 21.4825 | 0.096297 | 1160.0543 | 0.61532 | 5.1934 | 223.0863 | 1.21
ConstMin - Skid Steer Loaders_1986_50 | Orange | 2020 | ConstMin - Skid Steer Loaders | 1986 | 50 | Diesel | 2.1616e-06 | 2.6155e-06 | 3.1127e-06 | 7.4001e-06 | 6.1924e-06 | 0.00050522 | 7.2696e-07 | 6.688e-07 | 4.6062e-09 | 4.1236e-09 | 16.3914 | 21.4825 | 0.096297 | 773.3695 | 1.1199 | 2.6513 | 223.0863 | 1.21
ConstMin - Skid Steer Loaders_1986_100 | Orange | 2020 | ConstMin - Skid Steer Loaders | 1986 | 100 | Diesel | 3.1187e-06 | 3.7736e-06 | 4.4909e-06 | 1.2925e-05 | 3.1918e-05 | 0.0011993 | 2.0744e-06 | 1.9085e-06 | 1.0994e-08 | 9.7881e-09 | 38.9084 | 21.4825 | 0.096297 | 2040.8362 | 0.61226 | 5.1787 | 223.0863 | 1.21
ConstMin - Skid Steer Loaders_1987_50 | Orange | 2020 | ConstMin - Skid Steer Loaders | 1987 | 50 | Diesel | 2.8543e-06 | 3.4538e-06 | 4.1103e-06 | 9.7825e-06 | 8.2405e-06 | 0.00067363 | 9.6231e-07 | 8.8532e-07 | 6.1424e-09 | 5.4981e-09 | 21.8552 | 21.4825 | 0.096297 | 1031.1594 | 1.1091 | 2.6462 | 223.0863 | 1.21
ConstMin - Skid Steer Loaders_1987_75 | Orange | 2020 | ConstMin - Skid Steer Loaders | 1987 | 75 | Diesel | 2.1232e-06 | 2.569e-06 | 3.0573e-06 | 8.8151e-06 | 2.1776e-05 | 0.00082054 | 1.4095e-06 | 1.2968e-06 | 7.5226e-09 | 6.6971e-09 | 26.6215 | 21.4825 | 0.096297 | 1396.3616 | 0.6092 | 5.1639 | 223.0863 | 1.21
ConstMin - Skid Steer Loaders_1988_50 | Orange | 2020 | ConstMin - Skid Steer Loaders | 1988 | 50 | Diesel | 3.5148e-06 | 4.2529e-06 | 5.0612e-06 | 1.2325e-05 | 1.0307e-05 | 0.00085607 | 1.2141e-06 | 1.117e-06 | 7.8094e-09 | 6.9871e-09 | 27.7743 | 42.965 | 0.19259 | 1310.4317 | 1.0746 | 2.6044 | 223.0863 | 1.21
ConstMin - Skid Steer Loaders_1988_75 | Orange | 2020 | ConstMin - Skid Steer Loaders | 1988 | 75 | Diesel | 5.3628e-06 | 6.489e-06 | 7.7224e-06 | 2.3588e-05 | 5.3943e-05 | 0.0030297 | 4.2457e-06 | 3.9061e-06 | 2.785e-08 | 2.4728e-08 | 98.2948 | 85.9299 | 0.38519 | 5155.7968 | 0.41675 | 3.4644 | 223.0863 | 1.21
ConstMin - Skid Steer Loaders_1989_50 | Orange | 2020 | ConstMin - Skid Steer Loaders | 1989 | 50 | Diesel | 2.5673e-06 | 3.1065e-06 | 3.697e-06 | 9.0131e-06 | 7.5888e-06 | 0.00063153 | 8.891e-07 | 8.1798e-07 | 5.7618e-09 | 5.1545e-09 | 20.4892 | 21.4825 | 0.096297 | 966.7119 | 1.064 | 2.5993 | 223.0863 | 1.21
ConstMin - Skid Steer Loaders_1989_75 | Orange | 2020 | ConstMin - Skid Steer Loaders | 1989 | 75 | Diesel | 1.0531e-05 | 1.2742e-05 | 1.5165e-05 | 4.6405e-05 | 0.00010616 | 0.0059796 | 8.3211e-06 | 7.6554e-06 | 5.4968e-08 | 4.8805e-08 | 194.0011 | 153.7072 | 0.67408 | 10188.5911 | 0.41412 | 3.4502 | 228.026 | 1.21
ConstMin - Skid Steer Loaders_1990_50 | Orange | 2020 | ConstMin - Skid Steer Loaders | 1990 | 50 | Diesel | 1.1885e-05 | 1.4381e-05 | 1.7114e-05 | 4.1773e-05 | 3.5413e-05 | 0.0029528 | 4.1266e-06 | 3.7965e-06 | 2.6944e-08 | 2.4101e-08 | 95.8013 | 118.4759 | 0.57778 | 4541.5767 | 1.0485 | 2.5819 | 205.0535 | 1.21
ConstMin - Skid Steer Loaders_1990_75 | Orange | 2020 | ConstMin - Skid Steer Loaders | 1990 | 75 | Diesel | 8.2491e-06 | 9.9814e-06 | 1.1879e-05 | 3.6417e-05 | 8.3342e-05 | 0.0047078 | 6.5052e-06 | 5.9847e-06 | 4.3279e-08 | 3.8424e-08 | 152.7396 | 137.2731 | 0.67408 | 7961.8392 | 0.41511 | 3.4661 | 203.6459 | 1.21
ConstMin - Skid Steer Loaders_1991_50 | Orange | 2020 | ConstMin - Skid Steer Loaders | 1991 | 50 | Diesel | 6.878e-06 | 8.3224e-06 | 9.9043e-06 | 2.4204e-05 | 2.0661e-05 | 0.0017262 | 2.3945e-06 | 2.203e-06 | 1.5753e-08 | 1.4089e-08 | 56.0039 | 64.4475 | 0.28889 | 2642.3459 | 1.0429 | 2.5891 | 223.0863 | 1.21
ConstMin - Skid Steer Loaders_1991_75 | Orange | 2020 | ConstMin - Skid Steer Loaders | 1991 | 75 | Diesel | 7.8123e-06 | 9.4529e-06 | 1.125e-05 | 3.4554e-05 | 7.9106e-05 | 0.0044814 | 6.1484e-06 | 5.6565e-06 | 4.1198e-08 | 3.6577e-08 | 145.3944 | 107.4124 | 0.48148 | 7626.2828 | 0.41043 | 3.4347 | 223.0863 | 1.21
ConstMin - Skid Steer Loaders_1992_50 | Orange | 2020 | ConstMin - Skid Steer Loaders | 1992 | 50 | Diesel | 4.5942e-06 | 5.559e-06 | 6.6157e-06 | 1.6187e-05 | 1.3915e-05 | 0.0011648 | 1.6038e-06 | 1.4755e-06 | 1.0632e-08 | 9.5071e-09 | 37.7913 | 42.965 | 0.19259 | 1783.0464 | 1.0323 | 2.584 | 223.0863 | 1.21
ConstMin - Skid Steer Loaders_1992_75 | Orange | 2020 | ConstMin - Skid Steer Loaders | 1992 | 75 | Diesel | 1.3574e-06 | 1.6425e-06 | 1.9547e-06 | 6.0152e-06 | 1.3776e-05 | 0.00078267 | 1.0661e-06 | 9.8085e-07 | 7.1954e-09 | 6.388e-09 | 25.3928 | 21.4825 | 0.096297 | 1331.9142 | 0.40833 | 3.4248 | 223.0863 | 1.21
ConstMin - Skid Steer Loaders_1993_50 | Orange | 2020 | ConstMin - Skid Steer Loaders | 1993 | 50 | Diesel | 1.9073e-05 | 2.3078e-05 | 2.7465e-05 | 6.7285e-05 | 5.825e-05 | 0.0048858 | 6.6765e-06 | 6.1423e-06 | 4.46e-08 | 3.9877e-08 | 158.5152 | 189.0459 | 0.86667 | 7456.8099 | 1.0248 | 2.5866 | 218.1288 | 1.21
ConstMin - Skid Steer Loaders_1993_75 | Orange | 2020 | ConstMin - Skid Steer Loaders | 1993 | 75 | Diesel | 3.7681e-06 | 4.5594e-06 | 5.426e-06 | 1.673e-05 | 3.8328e-05 | 0.0021839 | 2.9535e-06 | 2.7172e-06 | 2.0078e-08 | 1.7825e-08 | 70.8542 | 64.4475 | 0.28889 | 3716.4702 | 0.40622 | 3.4148 | 223.0863 | 1.21
ConstMin - Skid Steer Loaders_1994_50 | Orange | 2020 | ConstMin - Skid Steer Loaders | 1994 | 50 | Diesel | 2.9015e-05 | 3.5108e-05 | 4.1782e-05 | 0.00010249 | 8.9362e-05 | 0.0075103 | 1.0185e-05 | 9.3703e-06 | 6.8566e-08 | 6.1298e-08 | 243.6624 | 272.1831 | 1.3482 | 11431.6905 | 1.0169 | 2.5884 | 201.8931 | 1.21
ConstMin - Skid Steer Loaders_1994_75 | Orange | 2020 | ConstMin - Skid Steer Loaders | 1994 | 75 | Diesel | 3.9869e-06 | 4.8242e-06 | 5.7411e-06 | 1.7735e-05 | 4.0646e-05 | 0.0023228 | 3.1185e-06 | 2.869e-06 | 2.1355e-08 | 1.8958e-08 | 75.3594 | 64.4475 | 0.28889 | 3952.7776 | 0.40412 | 3.4049 | 223.0863 | 1.21
ConstMin - Skid Steer Loaders_1995_50 | Orange | 2020 | ConstMin - Skid Steer Loaders | 1995 | 50 | Diesel | 1.7021e-05 | 2.0595e-05 | 2.451e-05 | 6.02e-05 | 5.287e-05 | 0.0044522 | 5.9919e-06 | 5.5125e-06 | 4.0653e-08 | 3.6339e-08 | 144.448 | 163.2669 | 0.77037 | 6816.3931 | 1.0005 | 2.5683 | 211.932 | 1.21
ConstMin - Skid Steer Loaders_1995_75 | Orange | 2020 | ConstMin - Skid Steer Loaders | 1995 | 75 | Diesel | 2.9471e-05 | 3.566e-05 | 4.2438e-05 | 0.00013135 | 0.00030115 | 0.017259 | 2.3003e-05 | 2.1163e-05 | 1.5869e-07 | 1.4087e-07 | 559.9631 | 457.577 | 2.1185 | 29534.5134 | 0.39979 | 3.3763 | 215.9881 | 1.21
ConstMin - Skid Steer Loaders_1995_175 | Orange | 2020 | ConstMin - Skid Steer Loaders | 1995 | 175 | Diesel | 2.4436e-06 | 2.9567e-06 | 3.5188e-06 | 1.2263e-05 | 3.3942e-05 | 0.0020829 | 1.5281e-06 | 1.4059e-06 | 1.9184e-08 | 1.7e-08 | 67.5777 | 21.4825 | 0.096297 | 3544.6103 | 0.27621 | 3.1708 | 223.0863 | 1.21
ConstMin - Skid Steer Loaders_1996_50 | Orange | 2020 | ConstMin - Skid Steer Loaders | 1996 | 50 | Diesel | 2.5782e-05 | 3.1196e-05 | 3.7126e-05 | 9.1308e-05 | 8.0778e-05 | 0.0068159 | 9.1025e-06 | 8.3743e-06 | 6.2243e-08 | 5.563e-08 | 221.1344 | 242.7521 | 1.1556 | 10397.8816 | 0.99345 | 2.5724 | 210.0729 | 1.21
ConstMin - Skid Steer Loaders_1996_75 | Orange | 2020 | ConstMin - Skid Steer Loaders | 1996 | 75 | Diesel | 2.2478e-05 | 2.7199e-05 | 3.2369e-05 | 0.00010038 | 0.00023023 | 0.013234 | 1.7508e-05 | 1.6107e-05 | 1.2168e-07 | 1.0801e-07 | 429.3514 | 343.8272 | 1.9259 | 21936.1754 | 0.41056 | 3.4753 | 178.5248 | 1.21
ConstMin - Skid Steer Loaders_1997_25 | Orange | 2020 | ConstMin - Skid Steer Loaders | 1997 | 25 | Diesel | 0 | 0 | 0 | 0 | 0 | 0 | 0 | 0 | 0 | 0 | 0 | 0 | 0 | 0 | 0 | 0 | #DIV/0!
ConstMin - Skid Steer Loaders_1997_50 | Orange | 2020 | ConstMin - Skid Steer Loaders | 1997 | 50 | Diesel | 4.5856e-05 | 5.5486e-05 | 6.6033e-05 | 0.00016262 | 0.00014493 | 0.012254 | 1.6238e-05 | 1.4939e-05 | 1.1192e-07 | 1.0001e-07 | 397.5551 | 433.624 | 2.1185 | 18783.8031 | 0.97811 | 2.5549 | 204.6817 | 1.21
ConstMin - Skid Steer Loaders_1997_75 | Orange | 2020 | ConstMin - Skid Steer Loaders | 1997 | 75 | Diesel | 2.5414e-05 | 3.0751e-05 | 3.6596e-05 | 0.00011372 | 0.00026091 | 0.015041 | 1.9752e-05 | 1.8172e-05 | 1.383e-07 | 1.2276e-07 | 487.9942 | 390.4442 | 2.0222 | 25694.9467 | 0.39628 | 3.3623 | 193.0759 | 1.21
ConstMin - Skid Steer Loaders_1997_175 | Orange | 2020 | ConstMin - Skid Steer Loaders | 1997 | 175 | Diesel | 1.5142e-06 | 1.8322e-06 | 2.1805e-06 | 7.6293e-06 | 1.8197e-05 | 0.0013044 | 1.0477e-06 | 9.6385e-07 | 1.2014e-08 | 1.0646e-08 | 42.3194 | 14.3933 | 0.096297 | 2216.563 | 0.2737 | 2.7184 | 149.4678 | 1.21
ConstMin - Skid Steer Loaders_1998_50 | Orange | 2020 | ConstMin - Skid Steer Loaders | 1998 | 50 | Diesel | 2.6304e-05 | 3.1828e-05 | 3.7878e-05 | 9.341e-05 | 8.3876e-05 | 0.0071056 | 9.3423e-06 | 8.5949e-06 | 6.4905e-08 | 5.7995e-08 | 230.5319 | 256.1787 | 1.1556 | 10887.5928 | 0.96797 | 2.5509 | 221.692 | 1.21
ConstMin - Skid Steer Loaders_1998_75 | Orange | 2020 | ConstMin - Skid Steer Loaders | 1998 | 75 | Diesel | 6.0254e-05 | 7.2908e-05 | 8.6766e-05 | 0.00027015 | 0.00049867 | 0.035851 | 5.192e-05 | 4.7766e-05 | 3.2965e-07 | 2.9261e-07 | 1163.1409 | 891.6306 | 4.1408 | 61315.1564 | 0.39373 | 2.693 | 215.3301 | 1.21
ConstMin - Skid Steer Loaders_1998_175 | Orange | 2020 | ConstMin - Skid Steer Loaders | 1998 | 175 | Diesel | 2.3874e-06 | 2.8888e-06 | 3.4379e-06 | 1.2053e-05 | 2.8759e-05 | 0.0020676 | 1.6483e-06 | 1.5164e-06 | 1.9044e-08 | 1.6875e-08 | 67.0797 | 20.0861 | 0.096297 | 3515.0719 | 0.27213 | 2.7091 | 208.5857 | 1.21
ConstMin - Skid Steer Loaders_1999_50 | Orange | 2020 | ConstMin - Skid Steer Loaders | 1999 | 50 | Diesel | 9.9447e-05 | 0.00012033 | 0.0001432 | 0.00036002 | 0.0003313 | 0.033736 | 3.7975e-05 | 3.4937e-05 | 3.0893e-07 | 2.7535e-07 | 1094.5395 | 1216.9829 | 5.2963 | 51931.9783 | 0.76724 | 2.1124 | 229.7789 | 1.21
ConstMin - Skid Steer Loaders_1999_75 | Orange | 2020 | ConstMin - Skid Steer Loaders | 1999 | 75 | Diesel | 8.0546e-05 | 9.7461e-05 | 0.00011599 | 0.00036185 | 0.00066819 | 0.048181 | 6.9252e-05 | 6.3711e-05 | 4.4304e-07 | 3.9324e-07 | 1563.1664 | 1183.3628 | 5.0074 | 81834.0879 | 0.39435 | 2.7037 | 236.3213 | 1.21
ConstMin - Skid Steer Loaders_1999_9999 | Orange | 2020 | ConstMin - Skid Steer Loaders | 1999 | 9999 | Diesel | 7.6533e-06 | 9.2605e-06 | 1.1021e-05 | 4.2876e-05 | 0.00012117 | 0.0076082 | 4.5003e-06 | 4.1402e-06 | 7.0112e-08 | 6.2097e-08 | 246.8392 | 12.9969 | 0.096297 | 12996.9045 | 0.23593 | 3.0871 | 134.9672 | 1.21
ConstMin - Skid Steer Loaders_2000_50 | Orange | 2020 | ConstMin - Skid Steer Loaders | 2000 | 50 | Diesel | 6.7717e-05 | 8.1937e-05 | 9.7512e-05 | 0.0002455 | 0.00022755 | 0.023228 | 2.6368e-05 | 2.4259e-05 | 2.1272e-07 | 1.8958e-07 | 753.6078 | 812.3602 | 3.563 | 35546.2493 | 0.76327 | 2.1197 | 228.0002 | 1.21
ConstMin - Skid Steer Loaders_2000_75 | Orange | 2020 | ConstMin - Skid Steer Loaders | 2000 | 75 | Diesel | 0.00011225 | 0.00013582 | 0.00016164 | 0.0005053 | 0.00093342 | 0.067506 | 9.6293e-05 | 8.859e-05 | 6.2076e-07 | 5.5097e-07 | 2190.1507 | 1596.2562 | 6.5482 | 115822.4704 | 0.3883 | 2.6685 | 243.771 | 1.21
ConstMin - Skid Steer Loaders_2001_50 | Orange | 2020 | ConstMin - Skid Steer Loaders | 2001 | 50 | Diesel | 7.8997e-05 | 9.5586e-05 | 0.00011376 | 0.00028681 | 0.00026779 | 0.027403 | 3.0858e-05 | 2.839e-05 | 2.5098e-07 | 2.2366e-07 | 889.0477 | 1004.8433 | 3.8519 | 42278.7826 | 0.74862 | 2.0973 | 260.8715 | 1.21
ConstMin - Skid Steer Loaders_2001_75 | Orange | 2020 | ConstMin - Skid Steer Loaders | 2001 | 75 | Diesel | 0.00012403 | 0.00015007 | 0.0001786 | 0.00055946 | 0.0010338 | 0.074992 | 0.00010616 | 9.7663e-05 | 6.8961e-07 | 6.1207e-07 | 2433.0244 | 1846.9568 | 7.2223 | 128695.9498 | 0.38612 | 2.66 | 255.7312 | 1.21
ConstMin - Skid Steer Loaders_2002_50 | Orange | 2020 | ConstMin - Skid Steer Loaders | 2002 | 50 | Diesel | 6.8028e-05 | 8.2314e-05 | 9.7961e-05 | 0.00024736 | 0.00023267 | 0.023867 | 2.666e-05 | 2.4527e-05 | 2.1862e-07 | 1.948e-07 | 774.3321 | 843.295 | 2.9852 | 36479.3103 | 0.74717 | 2.112 | 282.492 | 1.21
ConstMin - Skid Steer Loaders_2002_75 | Orange | 2020 | ConstMin - Skid Steer Loaders | 2002 | 75 | Diesel | 0.00016201 | 0.00019603 | 0.0002333 | 0.00073231 | 0.0013538 | 0.098491 | 0.00013714 | 0.00012617 | 9.0574e-07 | 8.0387e-07 | 3195.4306 | 2315.9195 | 8.4741 | 168667.3635 | 0.38485 | 2.6577 | 273.2934 | 1.21
ConstMin - Skid Steer Loaders_2002_175 | Orange | 2020 | ConstMin - Skid Steer Loaders | 2002 | 175 | Diesel | 1.1109e-06 | 1.3442e-06 | 1.5997e-06 | 5.6542e-06 | 1.3511e-05 | 0.00098298 | 7.6009e-07 | 6.9929e-07 | 9.0548e-09 | 8.0229e-09 | 31.8916 | 10.419 | 0.096297 | 1667.041 | 0.26699 | 2.6837 | 108.1968 | 1.21
ConstMin - Skid Steer Loaders_2003_50 | Orange | 2020 | ConstMin - Skid Steer Loaders | 2003 | 50 | Diesel | 8.3735e-05 | 0.00010132 | 0.00012058 | 0.00030494 | 0.00028899 | 0.029716 | 3.2924e-05 | 3.029e-05 | 2.7223e-07 | 2.4254e-07 | 964.0996 | 1138.5718 | 3.9482 | 45765.0323 | 0.73307 | 2.0909 | 288.3798 | 1.21
ConstMin - Skid Steer Loaders_2003_75 | Orange | 2020 | ConstMin - Skid Steer Loaders | 2003 | 75 | Diesel | 0.00024268 | 0.00029364 | 0.00034945 | 0.0010992 | 0.0020328 | 0.14833 | 0.00020675 | 0.00019021 | 1.3641e-06 | 1.2107e-06 | 4812.5624 | 3525.7057 | 12.1334 | 253039.3405 | 0.38425 | 2.66 | 290.5787 | 1.21
ConstMin - Skid Steer Loaders_2004_50 | Orange | 2020 | ConstMin - Skid Steer Loaders | 2004 | 50 | Diesel | 5.8403e-05 | 7.0667e-05 | 8.41e-05 | 0.00035862 | 0.00039448 | 0.044299 | 3.4961e-05 | 3.2164e-05 | 4.0782e-07 | 3.6156e-07 | 1437.2378 | 1613.4422 | 5.8741 | 67605.8719 | 0.34612 | 1.9321 | 274.6704 | 1.21
ConstMin - Skid Steer Loaders_2004_75 | Orange | 2020 | ConstMin - Skid Steer Loaders | 2004 | 75 | Diesel | 0.00020045 | 0.00024254 | 0.00028865 | 0.0016534 | 0.0026477 | 0.24188 | 0.00018926 | 0.00017412 | 2.2303e-06 | 1.9742e-06 | 7847.404 | 5794.1489 | 20.8001 | 411921.0685 | 0.19497 | 2.1283 | 278.5635 | 1.21
ConstMin - Skid Steer Loaders_2004_300 | Orange | 2020 | ConstMin - Skid Steer Loaders | 2004 | 300 | Diesel | 1.1841e-06 | 1.4328e-06 | 1.7051e-06 | 6.9832e-06 | 3.1566e-05 | 0.0035875 | 7.4332e-07 | 6.8385e-07 | 3.3133e-08 | 2.9281e-08 | 116.3918 | 34.2646 | 0.096297 | 6099.0928 | 0.077785 | 1.7137 | 355.8226 | 1.21
ConstMin - Skid Steer Loaders_2005_50 | Orange | 2020 | ConstMin - Skid Steer Loaders | 2005 | 50 | Diesel | 2.9879e-05 | 3.6154e-05 | 4.3026e-05 | 0.00026842 | 0.00031679 | 0.036561 | 2.5203e-05 | 2.3187e-05 | 3.3712e-07 | 2.984e-07 | 1186.1697 | 1328.0473 | 4.3334 | 55984.5731 | 0.21383 | 1.8736 | 306.471 | 1.21
ConstMin - Skid Steer Loaders_2005_75 | Orange | 2020 | ConstMin - Skid Steer Loaders | 2005 | 75 | Diesel | 0.0001745 | 0.00021115 | 0.00025129 | 0.0020911 | 0.003163 | 0.31568 | 0.00018225 | 0.00016767 | 2.9134e-06 | 2.5766e-06 | 10242.0351 | 7523.9188 | 26.0001 | 539409.2419 | 0.12962 | 1.9416 | 289.3801 | 1.21
ConstMin - Skid Steer Loaders_2006_50 | Orange | 2020 | ConstMin - Skid Steer Loaders | 2006 | 50 | Diesel | 1.9683e-05 | 2.3816e-05 | 2.8343e-05 | 0.00023828 | 0.00029394 | 0.034419 | 2.1714e-05 | 1.9977e-05 | 3.1763e-07 | 2.8093e-07 | 1116.6997 | 1162.847 | 4.3334 | 52328.1154 | 0.15071 | 1.86 | 268.348 | 1.21
ConstMin - Skid Steer Loaders_2006_75 | Orange | 2020 | ConstMin - Skid Steer Loaders | 2006 | 75 | Diesel | 0.00012721 | 0.00015392 | 0.00018318 | 0.0020039 | 0.0029453 | 0.30841 | 0.00014628 | 0.00013458 | 2.8476e-06 | 2.5172e-06 | 10005.9671 | 7355.4961 | 24.7483 | 528422.2712 | 0.096453 | 1.8456 | 297.2125 | 1.21
ConstMin - Skid Steer Loaders_2006_175 | Orange | 2020 | ConstMin - Skid Steer Loaders | 2006 | 175 | Diesel | 1.4595e-06 | 1.766e-06 | 2.1016e-06 | 2.2775e-05 | 3.3926e-05 | 0.0040135 | 1.2708e-06 | 1.1691e-06 | 3.7063e-08 | 3.2758e-08 | 130.2136 | 38.9907 | 0.096297 | 6823.3749 | 0.085698 | 1.6463 | 404.9016 | 1.21
ConstMin - Skid Steer Loaders_2006_300 | Orange | 2020 | ConstMin - Skid Steer Loaders | 2006 | 300 | Diesel | 6.4936e-07 | 7.8573e-07 | 9.3508e-07 | 4.1922e-06 | 1.8074e-05 | 0.0021683 | 4.4033e-07 | 4.051e-07 | 2.0028e-08 | 1.7698e-08 | 70.3492 | 15.36 | 0.096297 | 3686.3947 | 0.070576 | 1.6235 | 159.5067 | 1.21
ConstMin - Skid Steer Loaders_2007_50 | Orange | 2020 | ConstMin - Skid Steer Loaders | 2007 | 50 | Diesel | 1.7462e-05 | 2.1128e-05 | 2.5145e-05 | 0.00021279 | 0.0002645 | 0.031054 | 1.9426e-05 | 1.7872e-05 | 2.8659e-07 | 2.5346e-07 | 1007.5276 | 1075.8429 | 4.0445 | 46876.0137 | 0.14925 | 1.8684 | 266.0038 | 1.21
ConstMin - Skid Steer Loaders_2007_75 | Orange | 2020 | ConstMin - Skid Steer Loaders | 2007 | 75 | Diesel | 9.1205e-05 | 0.00011036 | 0.00013134 | 0.0014504 | 0.0021348 | 0.22399 | 0.00010539 | 9.6955e-05 | 2.0682e-06 | 1.8282e-06 | 7267.1102 | 5234.1005 | 17.3334 | 382205.649 | 0.095608 | 1.8495 | 301.9659 | 1.21
ConstMin - Skid Steer Loaders_2007_300 | Orange | 2020 | ConstMin - Skid Steer Loaders | 2007 | 300 | Diesel | 1.1952e-06 | 1.4462e-06 | 1.7211e-06 | 8.4362e-06 | 2.0261e-05 | 0.0043784 | 8.7832e-07 | 8.0805e-07 | 4.0444e-08 | 3.5736e-08 | 142.0512 | 41.3538 | 0.096297 | 7443.6817 | 0.064333 | 0.90128 | 429.4411 | 1.21
ConstMin - Skid Steer Loaders_2008_50 | Orange | 2020 | ConstMin - Skid Steer Loaders | 2008 | 50 | Diesel | 4.1993e-06 | 5.0812e-06 | 6.047e-06 | 8.6748e-05 | 0.00011264 | 0.013448 | 3.7823e-06 | 3.4797e-06 | 1.2421e-07 | 1.0976e-07 | 436.2987 | 491.9489 | 1.5407 | 20754.0962 | 0.081068 | 1.7971 | 319.2922 | 1.21
ConstMin - Skid Steer Loaders_2008_100 | Orange | 2020 | ConstMin - Skid Steer Loaders | 2008 | 100 | Diesel | 4.8857e-05 | 5.9116e-05 | 7.0353e-05 | 0.0011606 | 0.00099357 | 0.18223 | 6.4374e-05 | 5.9224e-05 | 1.6833e-06 | 1.4873e-06 | 5912.2256 | 4117.8705 | 12.1334 | 313775.194 | 0.062385 | 1.0485 | 339.3833 | 1.21
ConstMin - Skid Steer Loaders_2008_600 | Orange | 2020 | ConstMin - Skid Steer Loaders | 2008 | 600 | Diesel | 3.6539e-06 | 4.4212e-06 | 5.2616e-06 | 2.5561e-05 | 6.2955e-05 | 0.013629 | 2.7142e-06 | 2.4971e-06 | 1.2589e-07 | 1.1123e-07 | 442.1626 | 43.7169 | 0.096297 | 23169.9361 | 0.063183 | 0.89969 | 453.9806 | 1.21
ConstMin - Skid Steer Loaders_2009_50 | Orange | 2020 | ConstMin - Skid Steer Loaders | 2009 | 50 | Diesel | 6.9484e-07 | 8.4076e-07 | 1.0006e-06 | 1.4559e-05 | 1.9073e-05 | 0.0022844 | 6.3634e-07 | 5.8544e-07 | 2.11e-08 | 1.8645e-08 | 74.1159 | 72.2886 | 0.28889 | 3493.9475 | 0.079679 | 1.8076 | 250.2284 | 1.21
ConstMin - Skid Steer Loaders_2009_75 | Orange | 2020 | ConstMin - Skid Steer Loaders | 2009 | 75 | Diesel | 1.368e-05 | 1.6553e-05 | 1.9699e-05 | 0.00033064 | 0.00028359 | 0.05212 | 1.83e-05 | 1.6836e-05 | 4.8146e-07 | 4.254e-07 | 1690.9722 | 1230.5168 | 3.1778 | 89342.9804 | 0.061349 | 1.051 | 387.2237 | 1.21
ConstMin - Skid Steer Loaders_2009_300 | Orange | 2020 | ConstMin - Skid Steer Loaders | 2009 | 300 | Diesel | 1.2805e-06 | 1.5495e-06 | 1.844e-06 | 9.3311e-06 | 2.2491e-05 | 0.0048787 | 9.6596e-07 | 8.8868e-07 | 4.5068e-08 | 3.982e-08 | 158.2856 | 46.0799 | 0.096297 | 8294.3881 | 0.061857 | 0.89785 | 478.5201 | 1.21
ConstMin - Skid Steer Loaders_2010_25 | Orange | 2020 | ConstMin - Skid Steer Loaders | 2010 | 25 | Diesel | 0 | 0 | 0 | 0 | 0 | 0 | 0 | 0 | 0 | 0 | 0 | 0 | 0 | 0 | 0 | 0 | #DIV/0!
ConstMin - Skid Steer Loaders_2010_50 | Orange | 2020 | ConstMin - Skid Steer Loaders | 2010 | 50 | Diesel | 9.5344e-06 | 1.1537e-05 | 1.373e-05 | 0.00020315 | 0.00026889 | 0.032322 | 8.9046e-06 | 8.1922e-06 | 2.9855e-07 | 2.6381e-07 | 1048.6514 | 1174.8772 | 5.7778 | 49638.5618 | 0.076957 | 1.7937 | 203.3431 | 1.21
ConstMin - Skid Steer Loaders_2010_75 | Orange | 2020 | ConstMin - Skid Steer Loaders | 2010 | 75 | Diesel | 2.6818e-05 | 3.245e-05 | 3.8618e-05 | 0.00066131 | 0.00056845 | 0.10472 | 3.6513e-05 | 3.3592e-05 | 9.6738e-07 | 8.5471e-07 | 3397.5073 | 2565.8682 | 9.9186 | 178165.9175 | 0.060308 | 1.0565 | 258.6934 | 1.21
ConstMin - Skid Steer Loaders_2010_175 | Orange | 2020 | ConstMin - Skid Steer Loaders | 2010 | 175 | Diesel | 4.8822e-07 | 5.9075e-07 | 7.0304e-07 | 1.0654e-05 | 8.7704e-06 | 0.0019064 | 5.0582e-07 | 4.6536e-07 | 1.7611e-08 | 1.556e-08 | 61.8515 | 21.0528 | 0.096297 | 3242.1369 | 0.060334 | 0.89573 | 218.6245 | 1.21
ConstMin - Skid Steer Loaders_2011_25 | Orange | 2020 | ConstMin - Skid Steer Loaders | 2011 | 25 | Diesel | 0 | 0 | 0 | 0 | 0 | 0 | 0 | 0 | 0 | 0 | 0 | 0 | 0 | 0 | 0 | 0 | #DIV/0!
ConstMin - Skid Steer Loaders_2011_50 | Orange | 2020 | ConstMin - Skid Steer Loaders | 2011 | 50 | Diesel | 2.4371e-05 | 2.9488e-05 | 3.5094e-05 | 0.00052956 | 0.00070918 | 0.085596 | 2.4802e-05 | 2.2818e-05 | 7.9064e-07 | 6.9862e-07 | 2777.0553 | 3041.2757 | 13.289 | 130510.3943 | 0.074816 | 1.7993 | 228.8574 | 1.21
ConstMin - Skid Steer Loaders_2011_75 | Orange | 2020 | ConstMin - Skid Steer Loaders | 2011 | 75 | Diesel | 8.8027e-05 | 0.00010651 | 0.00012676 | 0.0022215 | 0.0019143 | 0.35358 | 0.00013027 | 0.00011985 | 3.2663e-06 | 2.8858e-06 | 11471.3989 | 8742.4054 | 31.489 | 601167.3635 | 0.058667 | 1.0544 | 277.6333 | 1.21
ConstMin - Skid Steer Loaders_2011_175 | Orange | 2020 | ConstMin - Skid Steer Loaders | 2011 | 175 | Diesel | 7.0628e-07 | 8.546e-07 | 1.017e-06 | 1.5773e-05 | 1.3017e-05 | 0.0028369 | 7.9206e-07 | 7.2869e-07 | 2.6207e-08 | 2.3154e-08 | 92.0402 | 30.72 | 0.19259 | 4823.0331 | 0.058672 | 0.89367 | 159.5067 | 1.21
ConstMin - Skid Steer Loaders_2012_50 | Orange | 2020 | ConstMin - Skid Steer Loaders | 2012 | 50 | Diesel | 2.2642e-05 | 2.7397e-05 | 3.2605e-05 | 0.00050342 | 0.00068314 | 0.082826 | 2.3666e-05 | 2.1773e-05 | 7.6509e-07 | 6.7602e-07 | 2687.2098 | 2897.5578 | 10.4963 | 125578.5607 | 0.072241 | 1.8013 | 276.0539 | 1.21
ConstMin - Skid Steer Loaders_2012_75 | Orange | 2020 | ConstMin - Skid Steer Loaders | 2012 | 75 | Diesel | 6.5192e-05 | 7.8882e-05 | 9.3877e-05 | 0.0018557 | 0.0014045 | 0.29702 | 3.9879e-05 | 3.6689e-05 | 2.7442e-06 | 2.4243e-06 | 9636.5642 | 7164.839 | 23.689 | 505732.7812 | 0.051647 | 0.9196 | 302.4542 | 1.21
ConstMin - Skid Steer Loaders_2012_175 | Orange | 2020 | ConstMin - Skid Steer Loaders | 2012 | 175 | Diesel | 3.526e-07 | 4.2664e-07 | 5.0774e-07 | 9.1257e-06 | 6.9891e-06 | 0.0016506 | 3.0724e-08 | 2.8266e-08 | 1.525e-08 | 1.3472e-08 | 53.5511 | 22.4492 | 0.096297 | 2806.1498 | 0.050343 | 0.82471 | 233.1252 | 1.21
ConstMin - Skid Steer Loaders_2012_300 | Orange | 2020 | ConstMin - Skid Steer Loaders | 2012 | 300 | Diesel | 2.6492e-07 | 3.2055e-07 | 3.8148e-07 | 2.8995e-06 | 3.907e-06 | 0.0015392 | 2.7698e-08 | 2.5482e-08 | 1.4223e-08 | 1.2563e-08 | 49.9392 | 13.1043 | 0.096297 | 2620.8634 | 0.040498 | 0.49361 | 136.0826 | 1.21
ConstMin - Skid Steer Loaders_2013_50 | Orange | 2020 | ConstMin - Skid Steer Loaders | 2013 | 50 | Diesel | 2.8689e-05 | 3.4714e-05 | 4.1312e-05 | 0.00065513 | 0.00054492 | 0.10994 | 2.1354e-06 | 1.9646e-06 | 1.0156e-06 | 8.9732e-07 | 3566.9101 | 3803.2595 | 13.6741 | 166807.7458 | 0.068908 | 1.0817 | 278.1352 | 1.21
ConstMin - Skid Steer Loaders_2013_75 | Orange | 2020 | ConstMin - Skid Steer Loaders | 2013 | 75 | Diesel | 8.0945e-05 | 9.7944e-05 | 0.00011656 | 0.0023761 | 0.0018038 | 0.3827 | 5.0711e-05 | 4.6654e-05 | 3.5359e-06 | 3.1236e-06 | 12416.4378 | 9378.6092 | 30.1409 | 649431.2359 | 0.049938 | 0.91971 | 311.159 | 1.21
ConstMin - Skid Steer Loaders_2013_175 | Orange | 2020 | ConstMin - Skid Steer Loaders | 2013 | 175 | Diesel | 6.9967e-07 | 8.466e-07 | 1.0075e-06 | 1.8651e-05 | 1.4328e-05 | 0.0033944 | 6.2489e-08 | 5.749e-08 | 3.1362e-08 | 2.7704e-08 | 110.1262 | 41.5686 | 0.19259 | 5985.8801 | 0.046832 | 0.79261 | 215.836 | 1.21
ConstMin - Skid Steer Loaders_2013_300 | Orange | 2020 | ConstMin - Skid Steer Loaders | 2013 | 300 | Diesel | 1.2815e-06 | 1.5506e-06 | 1.8453e-06 | 1.4333e-05 | 1.9558e-05 | 0.0077297 | 1.3791e-07 | 1.2687e-07 | 7.1427e-08 | 6.3089e-08 | 250.7818 | 56.1767 | 0.28889 | 13177.3574 | 0.038964 | 0.49146 | 194.4569 | 1.21
ConstMin - Skid Steer Loaders_2013_9999 | Orange | 2020 | ConstMin - Skid Steer Loaders | 2013 | 9999 | Diesel | 2.4257e-06 | 2.935e-06 | 3.493e-06 | 2.6914e-05 | 6.4215e-05 | 0.014631 | 1.5829e-06 | 1.4562e-06 | 1.352e-07 | 1.1942e-07 | 474.6908 | 24.9197 | 0.096297 | 24919.6847 | 0.039 | 0.85326 | 258.7801 | 1.21
ConstMin - Skid Steer Loaders_2014_25 | Orange | 2020 | ConstMin - Skid Steer Loaders | 2014 | 25 | Diesel | 0 | 0 | 0 | 0 | 0 | 0 | 0 | 0 | 0 | 0 | 0 | 0 | 0 | 0 | 0 | 0 | #DIV/0!
ConstMin - Skid Steer Loaders_2014_50 | Orange | 2020 | ConstMin - Skid Steer Loaders | 2014 | 50 | Diesel | 3.8506e-05 | 4.6592e-05 | 5.5448e-05 | 0.00090716 | 0.00076715 | 0.15561 | 2.948e-06 | 2.7121e-06 | 1.4376e-06 | 1.2701e-06 | 5048.7293 | 5377.7109 | 16.4667 | 237719.9812 | 0.064898 | 1.0686 | 326.58 | 1.21
ConstMin - Skid Steer Loaders_2014_75 | Orange | 2020 | ConstMin - Skid Steer Loaders | 2014 | 75 | Diesel | 0.00014973 | 0.00018117 | 0.00021561 | 0.0045518 | 0.0034669 | 0.73816 | 1.5061e-05 | 1.3857e-05 | 6.8202e-06 | 6.0248e-06 | 23948.9374 | 17743.1377 | 52.4817 | 1258525.6411 | 0.047667 | 0.91215 | 338.0821 | 1.21
ConstMin - Skid Steer Loaders_2014_175 | Orange | 2020 | ConstMin - Skid Steer Loaders | 2014 | 175 | Diesel | 3.6118e-07 | 4.3703e-07 | 5.201e-07 | 9.9559e-06 | 7.6749e-06 | 0.0018243 | 3.318e-08 | 3.0526e-08 | 1.6856e-08 | 1.489e-08 | 59.188 | 24.8123 | 0.096297 | 3101.534 | 0.046658 | 0.81938 | 257.6646 | 1.21
ConstMin - Skid Steer Loaders_2015_25 | Orange | 2020 | ConstMin - Skid Steer Loaders | 2015 | 25 | Diesel | 0 | 0 | 0 | 0 | 0 | 0 | 0 | 0 | 0 | 0 | 0 | 0 | 0 | 0 | 0 | 0 | #DIV/0!
ConstMin - Skid Steer Loaders_2015_50 | Orange | 2020 | ConstMin - Skid Steer Loaders | 2015 | 50 | Diesel | 3.8924e-05 | 4.7098e-05 | 5.605e-05 | 0.00095108 | 0.00081924 | 0.16716 | 3.0801e-06 | 2.8337e-06 | 1.5443e-06 | 1.3643e-06 | 5423.2333 | 5799.0899 | 17.3334 | 254805.5664 | 0.061204 | 1.0646 | 334.5612 | 1.21
ConstMin - Skid Steer Loaders_2015_75 | Orange | 2020 | ConstMin - Skid Steer Loaders | 2015 | 75 | Diesel | 0.00011684 | 0.00014137 | 0.00016825 | 0.0048079 | 0.0020339 | 0.7855 | 1.5635e-05 | 1.4384e-05 | 7.2588e-06 | 6.4111e-06 | 25484.5739 | 19301.4773 | 53.0595 | 1336390.851 | 0.035029 | 0.50395 | 363.7703 | 1.21
ConstMin - Skid Steer Loaders_2015_300 | Orange | 2020 | ConstMin - Skid Steer Loaders | 2015 | 300 | Diesel | 2.1196e-07 | 2.5648e-07 | 3.0523e-07 | 3.7613e-06 | 1.0187e-06 | 0.0020378 | 3.5651e-08 | 3.2799e-08 | 1.8834e-08 | 1.6633e-08 | 66.1152 | 16.5415 | 0.096297 | 3473.7181 | 0.024448 | 0.097101 | 171.7764 | 1.21
ConstMin - Skid Steer Loaders_2015_600 | Orange | 2020 | ConstMin - Skid Steer Loaders | 2015 | 600 | Diesel | 2.9132e-07 | 3.525e-07 | 4.195e-07 | 5.0967e-06 | 1.4e-06 | 0.0028008 | 4.8999e-08 | 4.5079e-08 | 2.5886e-08 | 2.2859e-08 | 90.8677 | 15.36 | 0.096297 | 4761.5932 | 0.024513 | 0.097358 | 159.5067 | 1.21
ConstMin - Skid Steer Loaders_2016_50 | Orange | 2020 | ConstMin - Skid Steer Loaders | 2016 | 50 | Diesel | 2.1261e-05 | 2.5725e-05 | 3.0615e-05 | 0.00054227 | 0.00047673 | 0.097889 | 1.7493e-06 | 1.6094e-06 | 9.044e-07 | 7.9896e-07 | 3175.9071 | 3354.7051 | 10.0149 | 149155.3513 | 0.05711 | 1.0583 | 334.9726 | 1.21
ConstMin - Skid Steer Loaders_2016_75 | Orange | 2020 | ConstMin - Skid Steer Loaders | 2016 | 75 | Diesel | 9.9194e-05 | 0.00012002 | 0.00014284 | 0.0042665 | 0.0018119 | 0.70267 | 1.361e-05 | 1.2521e-05 | 6.4935e-06 | 5.7351e-06 | 22797.2286 | 17278.6863 | 44.9706 | 1197557.261 | 0.033187 | 0.50098 | 384.2219 | 1.21
ConstMin - Skid Steer Loaders_2016_175 | Orange | 2020 | ConstMin - Skid Steer Loaders | 2016 | 175 | Diesel | 1.0449e-06 | 1.2643e-06 | 1.5046e-06 | 5.6765e-05 | 5.2575e-06 | 0.010563 | 1.8686e-07 | 1.7191e-07 | 9.7629e-08 | 8.6214e-08 | 342.7042 | 127.8208 | 0.38519 | 18182.5083 | 0.023025 | 0.095744 | 331.8408 | 1.21
ConstMin - Skid Steer Loaders_2017_25 | Orange | 2020 | ConstMin - Skid Steer Loaders | 2017 | 25 | Diesel | 0 | 0 | 0 | 0 | 0 | 0 | 0 | 0 | 0 | 0 | 0 | 0 | 0 | 0 | 0 | 0 | #DIV/0!
ConstMin - Skid Steer Loaders_2017_50 | Orange | 2020 | ConstMin - Skid Steer Loaders | 2017 | 50 | Diesel | 3.1228e-05 | 3.7786e-05 | 4.4968e-05 | 0.00083803 | 0.00075357 | 0.15579 | 2.6914e-06 | 2.4761e-06 | 1.4394e-06 | 1.2716e-06 | 5054.5337 | 5416.7016 | 16.2742 | 235578.4435 | 0.053111 | 1.0592 | 332.8408 | 1.21
ConstMin - Skid Steer Loaders_2017_75 | Orange | 2020 | ConstMin - Skid Steer Loaders | 2017 | 75 | Diesel | 0.00010679 | 0.00012921 | 0.00015377 | 0.0048306 | 0.00206 | 0.80249 | 1.5084e-05 | 1.3877e-05 | 7.4162e-06 | 6.5498e-06 | 26035.8225 | 19475.378 | 52.1928 | 1364066.9755 | 0.031366 | 0.50006 | 373.1427 | 1.21
ConstMin - Skid Steer Loaders_2017_175 | Orange | 2020 | ConstMin - Skid Steer Loaders | 2017 | 175 | Diesel | 1.4357e-07 | 1.7372e-07 | 2.0674e-07 | 8.183e-06 | 7.6093e-07 | 0.0015359 | 2.6748e-08 | 2.4608e-08 | 1.4196e-08 | 1.2536e-08 | 49.8307 | 15.36 | 0.096297 | 2611.1963 | 0.022029 | 0.096492 | 159.5067 | 1.21
ConstMin - Skid Steer Loaders_2017_300 | Orange | 2020 | ConstMin - Skid Steer Loaders | 2017 | 300 | Diesel | 6.4551e-07 | 7.8107e-07 | 9.2954e-07 | 1.2536e-05 | 3.4213e-06 | 0.0069058 | 1.1805e-07 | 1.0861e-07 | 6.3828e-08 | 5.6364e-08 | 224.0501 | 57.7879 | 0.19259 | 11846.5173 | 0.021832 | 0.095629 | 300.051 | 1.21
ConstMin - Skid Steer Loaders_2018_50 | Orange | 2020 | ConstMin - Skid Steer Loaders | 2018 | 50 | Diesel | 3.1085e-05 | 3.7613e-05 | 4.4763e-05 | 0.00088656 | 0.00081737 | 0.17022 | 2.833e-06 | 2.6063e-06 | 1.5728e-06 | 1.3893e-06 | 5522.6308 | 5951.1859 | 15.6001 | 260419.4866 | 0.047825 | 1.0393 | 381.4844 | 1.21
ConstMin - Skid Steer Loaders_2018_75 | Orange | 2020 | ConstMin - Skid Steer Loaders | 2018 | 75 | Diesel | 0.0001216 | 0.00014714 | 0.00017511 | 0.0058274 | 0.0024964 | 0.97714 | 1.7771e-05 | 1.6349e-05 | 9.0305e-06 | 7.9753e-06 | 31702.1618 | 23470.3687 | 58.741 | 1663548.9512 | 0.029288 | 0.49689 | 399.5567 | 1.21
ConstMin - Skid Steer Loaders_2018_175 | Orange | 2020 | ConstMin - Skid Steer Loaders | 2018 | 175 | Diesel | 4.7583e-07 | 5.7576e-07 | 6.852e-07 | 2.8648e-05 | 2.6754e-06 | 0.0054271 | 9.2921e-08 | 8.5487e-08 | 5.0162e-08 | 4.4295e-08 | 176.0755 | 60.2584 | 0.28889 | 9239.6176 | 0.020634 | 0.09588 | 208.5857 | 1.21
ConstMin - Skid Steer Loaders_2018_300 | Orange | 2020 | ConstMin - Skid Steer Loaders | 2018 | 300 | Diesel | 8.5578e-07 | 1.0355e-06 | 1.2323e-06 | 1.7472e-05 | 4.8117e-06 | 0.0097605 | 1.6471e-07 | 1.5153e-07 | 9.0215e-08 | 7.9664e-08 | 316.669 | 71.7515 | 0.28889 | 16587.7022 | 0.02067 | 0.096052 | 248.3694 | 1.21
ConstMin - Skid Steer Loaders_2019_50 | Orange | 2020 | ConstMin - Skid Steer Loaders | 2019 | 50 | Diesel | 2.2049e-05 | 2.668e-05 | 3.1751e-05 | 0.00067707 | 0.0006417 | 0.13468 | 2.1511e-06 | 1.979e-06 | 1.2446e-06 | 1.0993e-06 | 4369.6747 | 4675.0188 | 12.1334 | 206962.3389 | 0.042685 | 1.0267 | 385.3019 | 1.21
ConstMin - Skid Steer Loaders_2019_75 | Orange | 2020 | ConstMin - Skid Steer Loaders | 2019 | 75 | Diesel | 0.00011184 | 0.00013533 | 0.00016105 | 0.0057272 | 0.0024654 | 0.96994 | 1.7013e-05 | 1.5652e-05 | 8.9642e-06 | 7.9165e-06 | 31468.7094 | 23325.1471 | 55.9484 | 1648176.5711 | 0.027187 | 0.4953 | 416.9045 | 1.21
ConstMin - Skid Steer Loaders_2019_175 | Orange | 2020 | ConstMin - Skid Steer Loaders | 2019 | 175 | Diesel | 1.749e-07 | 2.1163e-07 | 2.5185e-07 | 1.1212e-05 | 1.052e-06 | 0.0021452 | 3.6063e-08 | 3.3178e-08 | 1.9828e-08 | 1.7509e-08 | 69.599 | 21.2677 | 0.096297 | 3658.0378 | 0.019156 | 0.095224 | 220.8554 | 1.21
ConstMin - Skid Steer Loaders_2019_300 | Orange | 2020 | ConstMin - Skid Steer Loaders | 2019 | 300 | Diesel | 3.2892e-07 | 3.9799e-07 | 4.7364e-07 | 7.1846e-06 | 1.9784e-06 | 0.0040344 | 6.714e-08 | 6.1768e-08 | 3.729e-08 | 3.2928e-08 | 130.8901 | 31.9015 | 0.096297 | 6858.821 | 0.019214 | 0.09551 | 331.2831 | 1.21
ConstMin - Skid Steer Loaders_2020_50 | Orange | 2020 | ConstMin - Skid Steer Loaders | 2020 | 50 | Diesel | 1.6104e-05 | 1.9486e-05 | 2.3189e-05 | 0.00054181 | 0.00052942 | 0.11205 | 1.7101e-06 | 1.5733e-06 | 1.0354e-06 | 9.1451e-07 | 3635.2435 | 3797.3518 | 9.3408 | 171076.5696 | 0.037715 | 1.0247 | 406.5345 | 1.21
ConstMin - Skid Steer Loaders_2020_75 | Orange | 2020 | ConstMin - Skid Steer Loaders | 2020 | 75 | Diesel | 6.9091e-05 | 8.36e-05 | 9.9491e-05 | 0.0038209 | 0.0016534 | 0.65403 | 1.1024e-05 | 1.0143e-05 | 6.0447e-06 | 5.3381e-06 | 21219.2011 | 15526.6821 | 35.052 | 1111010.8871 | 0.024916 | 0.49277 | 442.9611 | 1.21
ConstMin - Skid Steer Loaders_2020_175 | Orange | 2020 | ConstMin - Skid Steer Loaders | 2020 | 175 | Diesel | 9.6842e-07 | 1.1718e-06 | 1.3945e-06 | 6.6749e-05 | 6.2941e-06 | 0.012907 | 2.1274e-07 | 1.9572e-07 | 1.193e-07 | 1.0535e-07 | 418.758 | 148.8736 | 0.38519 | 21884.4241 | 0.01773 | 0.095233 | 386.497 | 1.21
ConstMin - Skid Steer Loaders_2021_50 | Orange | 2020 | ConstMin - Skid Steer Loaders | 2021 | 50 | Diesel | 6.1661e-06 | 7.461e-06 | 8.8792e-06 | 0.00020746 | 0.00020271 | 0.042903 | 6.5478e-07 | 6.024e-07 | 3.9647e-07 | 3.5017e-07 | 1391.9268 | 1516.0191 | 3.6593 | 65069.1352 | 0.037967 | 1.0316 | 414.2947 | 1.21
ConstMin - Skid Steer Loaders_2021_75 | Orange | 2020 | ConstMin - Skid Steer Loaders | 2021 | 75 | Diesel | 4.2168e-05 | 5.1024e-05 | 6.0723e-05 | 0.002332 | 0.0010091 | 0.39918 | 6.7286e-06 | 6.1903e-06 | 3.6893e-06 | 3.258e-06 | 12950.8189 | 9557.451 | 20.9927 | 678184.4438 | 0.024912 | 0.4927 | 455.2751 | 1.21
ConstMin - Skid Steer Loaders_2021_175 | Orange | 2020 | ConstMin - Skid Steer Loaders | 2021 | 175 | Diesel | 4.8781e-07 | 5.9025e-07 | 7.0244e-07 | 3.3622e-05 | 3.1704e-06 | 0.0065015 | 1.0716e-07 | 9.8586e-08 | 6.0095e-08 | 5.3065e-08 | 210.9348 | 66.1661 | 0.19259 | 11082.8149 | 0.017635 | 0.094723 | 343.5529 | 1.21
ConstMin - Skid Steer Loaders_2021_300 | Orange | 2020 | ConstMin - Skid Steer Loaders | 2021 | 300 | Diesel | 7.3314e-07 | 8.8711e-07 | 1.0557e-06 | 1.7218e-05 | 4.765e-06 | 0.0097714 | 1.6021e-07 | 1.4739e-07 | 9.0319e-08 | 7.9753e-08 | 317.0223 | 87.4337 | 0.19259 | 16612.407 | 0.017682 | 0.094976 | 453.9806 | 1.21
ConstMin - Surfacing Equipment_1967_100 | Orange | 2020 | ConstMin - Surfacing Equipment | 1967 | 100 | Diesel | 2.5918e-06 | 3.1361e-06 | 3.7322e-06 | 1.0509e-05 | 2.5844e-05 | 0.00093701 | 1.7631e-06 | 1.6221e-06 | 8.5853e-09 | 7.6477e-09 | 30.4001 | 19.4891 | 0.087361 | 1948.9056 | 0.53283 | 4.391 | 223.0863 | 1.21
ConstMin - Surfacing Equipment_1969_25 | Orange | 2020 | ConstMin - Surfacing Equipment | 1969 | 25 | Diesel | 0 | 0 | 0 | 0 | 0 | 0 | 0 | 0 | 0 | 0 | 0 | 0 | 0 | 0 | 0 | 0 | #DIV/0!
ConstMin - Surfacing Equipment_1969_100 | Orange | 2020 | ConstMin - Surfacing Equipment | 1969 | 100 | Diesel | 8.6879e-06 | 1.0512e-05 | 1.2511e-05 | 3.533e-05 | 8.6929e-05 | 0.0031669 | 5.893e-06 | 5.4215e-06 | 2.9019e-08 | 2.5848e-08 | 102.748 | 67.7245 | 0.34944 | 6518.4803 | 0.534 | 4.4158 | 193.8062 | 1.21
ConstMin - Surfacing Equipment_1969_300 | Orange | 2020 | ConstMin - Surfacing Equipment | 1969 | 300 | Diesel | 2.9522e-06 | 3.5722e-06 | 4.2512e-06 | 1.1994e-05 | 3.4692e-05 | 0.0011737 | 2.0019e-06 | 1.8417e-06 | 1.0763e-08 | 9.5796e-09 | 38.0793 | 12.1807 | 0.087361 | 2436.132 | 0.48553 | 4.7154 | 139.4289 | 1.21
ConstMin - Surfacing Equipment_1971_300 | Orange | 2020 | ConstMin - Surfacing Equipment | 1971 | 300 | Diesel | 3.2531e-06 | 3.9362e-06 | 4.6845e-06 | 3.7128e-05 | 4.5894e-05 | 0.0017605 | 2.1808e-06 | 2.0063e-06 | 1.618e-08 | 1.4369e-08 | 57.119 | 12.1807 | 0.087361 | 3654.1981 | 0.35668 | 4.1586 | 139.4289 | 1.21
ConstMin - Surfacing Equipment_1975_25 | Orange | 2020 | ConstMin - Surfacing Equipment | 1975 | 25 | Diesel | 0 | 0 | 0 | 0 | 0 | 0 | 0 | 0 | 0 | 0 | 0 | 0 | 0 | 0 | 0 | 0 | #DIV/0!
ConstMin - Surfacing Equipment_1978_300 | Orange | 2020 | ConstMin - Surfacing Equipment | 1978 | 300 | Diesel | 4.5878e-06 | 5.5512e-06 | 6.6064e-06 | 5.5398e-05 | 6.6798e-05 | 0.002811 | 2.8349e-06 | 2.6081e-06 | 2.5852e-08 | 2.2943e-08 | 91.2004 | 19.4891 | 0.087361 | 5846.7169 | 0.31438 | 3.783 | 223.0863 | 1.21
ConstMin - Surfacing Equipment_1980_600 | Orange | 2020 | ConstMin - Surfacing Equipment | 1980 | 600 | Diesel | 4.6052e-06 | 5.5722e-06 | 6.6314e-06 | 5.7908e-05 | 6.5058e-05 | 0.0029984 | 2.9951e-06 | 2.7555e-06 | 2.7584e-08 | 2.4473e-08 | 97.2804 | 19.4891 | 0.087361 | 6236.498 | 0.29585 | 3.4542 | 223.0863 | 1.21
ConstMin - Surfacing Equipment_1985_75 | Orange | 2020 | ConstMin - Surfacing Equipment | 1985 | 75 | Diesel | 3.12e-06 | 3.7751e-06 | 4.4927e-06 | 1.3002e-05 | 3.2141e-05 | 0.0012181 | 2.0632e-06 | 1.8982e-06 | 1.1168e-08 | 9.942e-09 | 39.5202 | 38.9781 | 0.17472 | 2533.5773 | 0.49339 | 4.2007 | 223.0863 | 1.21
ConstMin - Surfacing Equipment_1986_300 | Orange | 2020 | ConstMin - Surfacing Equipment | 1986 | 300 | Diesel | 3.6503e-06 | 4.4169e-06 | 5.2565e-06 | 2.1813e-05 | 5.2151e-05 | 0.0023425 | 2.5818e-06 | 2.3753e-06 | 2.1548e-08 | 1.9119e-08 | 76.0003 | 19.4891 | 0.087361 | 4872.2641 | 0.30018 | 3.5442 | 223.0863 | 1.21
ConstMin - Surfacing Equipment_1987_25 | Orange | 2020 | ConstMin - Surfacing Equipment | 1987 | 25 | Diesel | 0 | 0 | 0 | 0 | 0 | 0 | 0 | 0 | 0 | 0 | 0 | 0 | 0 | 0 | 0 | 0 | #DIV/0!
ConstMin - Surfacing Equipment_1987_175 | Orange | 2020 | ConstMin - Surfacing Equipment | 1987 | 175 | Diesel | 1.5386e-06 | 1.8617e-06 | 2.2156e-06 | 9.2089e-06 | 2.2024e-05 | 0.00099177 | 1.0863e-06 | 9.9941e-07 | 9.1233e-09 | 8.0947e-09 | 32.177 | 12.1807 | 0.087361 | 2058.5316 | 0.29946 | 3.5427 | 139.4289 | 1.21
ConstMin - Surfacing Equipment_1988_25 | Orange | 2020 | ConstMin - Surfacing Equipment | 1988 | 25 | Diesel | 0 | 0 | 0 | 0 | 0 | 0 | 0 | 0 | 0 | 0 | 0 | 0 | 0 | 0 | 0 | 0 | #DIV/0!
ConstMin - Surfacing Equipment_1988_300 | Orange | 2020 | ConstMin - Surfacing Equipment | 1988 | 300 | Diesel | 2.0247e-06 | 2.4499e-06 | 2.9156e-06 | 1.0096e-05 | 2.7909e-05 | 0.001696 | 1.2749e-06 | 1.1729e-06 | 1.5619e-08 | 1.3842e-08 | 55.0242 | 19.4891 | 0.087361 | 3527.5192 | 0.22997 | 2.6197 | 223.0863 | 1.21
ConstMin - Surfacing Equipment_1989_175 | Orange | 2020 | ConstMin - Surfacing Equipment | 1989 | 175 | Diesel | 3.4064e-06 | 4.1217e-06 | 4.9052e-06 | 1.6353e-05 | 4.273e-05 | 0.0025549 | 2.3256e-06 | 2.1396e-06 | 2.3519e-08 | 2.0853e-08 | 82.8921 | 41.5117 | 0.26208 | 5327.3335 | 0.25619 | 2.6559 | 158.3913 | 1.21
ConstMin - Surfacing Equipment_1989_600 | Orange | 2020 | ConstMin - Surfacing Equipment | 1989 | 600 | Diesel | 5.2648e-06 | 6.3705e-06 | 7.5814e-06 | 2.6843e-05 | 7.4241e-05 | 0.004685 | 3.2123e-06 | 2.9554e-06 | 4.3157e-08 | 3.8239e-08 | 152.0007 | 19.4891 | 0.087361 | 9744.5281 | 0.21647 | 2.5227 | 223.0863 | 1.21
ConstMin - Surfacing Equipment_1990_175 | Orange | 2020 | ConstMin - Surfacing Equipment | 1990 | 175 | Diesel | 1.6457e-06 | 1.9913e-06 | 2.3698e-06 | 7.3121e-06 | 1.6754e-05 | 0.00095575 | 1.2889e-06 | 1.1858e-06 | 8.787e-09 | 7.8007e-09 | 31.0081 | 19.4891 | 0.087361 | 1987.8837 | 0.33169 | 2.7908 | 223.0863 | 1.21
ConstMin - Surfacing Equipment_1990_300 | Orange | 2020 | ConstMin - Surfacing Equipment | 1990 | 300 | Diesel | 2.2947e-06 | 2.7765e-06 | 3.3043e-06 | 1.148e-05 | 3.1756e-05 | 0.0019396 | 1.4398e-06 | 1.3246e-06 | 1.7864e-08 | 1.5831e-08 | 62.9283 | 19.4891 | 0.087361 | 4034.2346 | 0.22789 | 2.6065 | 223.0863 | 1.21
ConstMin - Surfacing Equipment_1991_25 | Orange | 2020 | ConstMin - Surfacing Equipment | 1991 | 25 | Diesel | 0 | 0 | 0 | 0 | 0 | 0 | 0 | 0 | 0 | 0 | 0 | 0 | 0 | 0 | 0 | 0 | #DIV/0!
ConstMin - Surfacing Equipment_1991_300 | Orange | 2020 | ConstMin - Surfacing Equipment | 1991 | 300 | Diesel | 1.9863e-06 | 2.4034e-06 | 2.8602e-06 | 9.9541e-06 | 2.7543e-05 | 0.0016866 | 1.244e-06 | 1.1445e-06 | 1.5534e-08 | 1.3766e-08 | 54.7202 | 19.4891 | 0.087361 | 3508.0301 | 0.22686 | 2.5998 | 223.0863 | 1.21
ConstMin - Surfacing Equipment_1992_300 | Orange | 2020 | ConstMin - Surfacing Equipment | 1992 | 300 | Diesel | 2.2824e-06 | 2.7617e-06 | 3.2867e-06 | 1.1458e-05 | 3.1714e-05 | 0.0019469 | 1.4269e-06 | 1.3127e-06 | 1.7932e-08 | 1.5891e-08 | 63.1665 | 16.1759 | 0.087361 | 4043.9792 | 0.22613 | 2.5967 | 185.1616 | 1.21
ConstMin - Surfacing Equipment_1992_600 | Orange | 2020 | ConstMin - Surfacing Equipment | 1992 | 600 | Diesel | 4.4231e-06 | 5.3519e-06 | 6.3692e-06 | 2.2646e-05 | 6.2694e-05 | 0.0039789 | 2.687e-06 | 2.4721e-06 | 3.6655e-08 | 3.2476e-08 | 129.0925 | 18.4172 | 0.087361 | 8287.7212 | 0.21383 | 2.5048 | 210.8165 | 1.21
ConstMin - Surfacing Equipment_1992_9999 | Orange | 2020 | ConstMin - Surfacing Equipment | 1992 | 9999 | Diesel | 7.6037e-06 | 9.2005e-06 | 1.0949e-05 | 4.2664e-05 | 0.00011811 | 0.007496 | 4.0019e-06 | 3.6818e-06 | 6.9077e-08 | 6.1182e-08 | 243.2011 | 19.4891 | 0.087361 | 15591.245 | 0.1954 | 2.5084 | 223.0863 | 1.21
ConstMin - Surfacing Equipment_1993_175 | Orange | 2020 | ConstMin - Surfacing Equipment | 1993 | 175 | Diesel | 5.1666e-06 | 6.2516e-06 | 7.4399e-06 | 2.3073e-05 | 5.292e-05 | 0.003042 | 4.0241e-06 | 3.7021e-06 | 2.797e-08 | 2.4828e-08 | 98.694 | 54.9591 | 0.26208 | 6320.3009 | 0.32752 | 2.7725 | 209.7011 | 1.21
ConstMin - Surfacing Equipment_1993_600 | Orange | 2020 | ConstMin - Surfacing Equipment | 1993 | 600 | Diesel | 1.9988e-06 | 2.4185e-06 | 2.8782e-06 | 1.0248e-05 | 2.8381e-05 | 0.0018047 | 1.2125e-06 | 1.1155e-06 | 1.6625e-08 | 1.4729e-08 | 58.5502 | 9.3547 | 0.087361 | 3741.8988 | 0.21402 | 2.5114 | 107.0814 | 1.21
ConstMin - Surfacing Equipment_1994_25 | Orange | 2020 | ConstMin - Surfacing Equipment | 1994 | 25 | Diesel | 0 | 0 | 0 | 0 | 0 | 0 | 0 | 0 | 0 | 0 | 0 | 0 | 0 | 0 | 0 | 0 | #DIV/0!
ConstMin - Surfacing Equipment_1994_175 | Orange | 2020 | ConstMin - Surfacing Equipment | 1994 | 175 | Diesel | 1.2124e-06 | 1.467e-06 | 1.7458e-06 | 6.1071e-06 | 1.6915e-05 | 0.0010438 | 7.5512e-07 | 6.9471e-07 | 9.6138e-09 | 8.5191e-09 | 33.864 | 17.8325 | 0.087361 | 2175.5634 | 0.22328 | 2.5745 | 204.1239 | 1.21
ConstMin - Surfacing Equipment_1994_600 | Orange | 2020 | ConstMin - Surfacing Equipment | 1994 | 600 | Diesel | 7.2781e-06 | 8.8065e-06 | 1.048e-05 | 3.737e-05 | 0.00010352 | 0.0065954 | 4.4084e-06 | 4.0557e-06 | 6.0759e-08 | 5.3831e-08 | 213.9797 | 37.3215 | 0.17472 | 13678.3454 | 0.21319 | 2.5061 | 213.6051 | 1.21
ConstMin - Surfacing Equipment_1995_100 | Orange | 2020 | ConstMin - Surfacing Equipment | 1995 | 100 | Diesel | 2.7778e-06 | 3.3611e-06 | 4e-06 | 1.2448e-05 | 2.8569e-05 | 0.0016507 | 2.1553e-06 | 1.9829e-06 | 1.5178e-08 | 1.3473e-08 | 53.5547 | 37.8088 | 0.17472 | 3402.7892 | 0.32706 | 2.78 | 216.3937 | 1.21
ConstMin - Surfacing Equipment_1995_175 | Orange | 2020 | ConstMin - Surfacing Equipment | 1995 | 175 | Diesel | 2.9466e-06 | 3.5654e-06 | 4.2432e-06 | 1.4869e-05 | 4.1196e-05 | 0.0025487 | 1.8318e-06 | 1.6853e-06 | 2.3475e-08 | 2.0802e-08 | 82.6884 | 38.9781 | 0.17472 | 5301.0233 | 0.22271 | 2.5733 | 223.0863 | 1.21
ConstMin - Surfacing Equipment_1995_600 | Orange | 2020 | ConstMin - Surfacing Equipment | 1995 | 600 | Diesel | 3.956e-06 | 4.7868e-06 | 5.6967e-06 | 2.0342e-05 | 5.6369e-05 | 0.0035981 | 2.3926e-06 | 2.2012e-06 | 3.3148e-08 | 2.9367e-08 | 116.7365 | 19.4891 | 0.087361 | 7483.7976 | 0.21179 | 2.4941 | 223.0863 | 1.21
ConstMin - Surfacing Equipment_1995_750 | Orange | 2020 | ConstMin - Surfacing Equipment | 1995 | 750 | Diesel | 6.6964e-06 | 8.1026e-06 | 9.6428e-06 | 3.4432e-05 | 9.5417e-05 | 0.0060905 | 4.05e-06 | 3.726e-06 | 5.6109e-08 | 4.971e-08 | 197.6009 | 19.4891 | 0.087361 | 12667.8866 | 0.21179 | 2.4941 | 223.0863 | 1.21
ConstMin - Surfacing Equipment_1996_50 | Orange | 2020 | ConstMin - Surfacing Equipment | 1996 | 50 | Diesel | 2.2375e-06 | 2.7074e-06 | 3.222e-06 | 7.9529e-06 | 7.1758e-06 | 0.00060868 | 7.9625e-07 | 7.3255e-07 | 5.5604e-09 | 4.9679e-09 | 19.7478 | 31.2799 | 0.17472 | 1063.5178 | 0.84293 | 2.2342 | 179.0267 | 1.21
ConstMin - Surfacing Equipment_1996_100 | Orange | 2020 | ConstMin - Surfacing Equipment | 1996 | 100 | Diesel | 3.2496e-06 | 3.932e-06 | 4.6794e-06 | 1.4588e-05 | 3.3491e-05 | 0.0019401 | 2.5165e-06 | 2.3152e-06 | 1.784e-08 | 1.5835e-08 | 62.9438 | 50.2818 | 0.26208 | 4240.4289 | 0.30704 | 2.6152 | 191.8542 | 1.21
ConstMin - Surfacing Equipment_1996_300 | Orange | 2020 | ConstMin - Surfacing Equipment | 1996 | 300 | Diesel | 1.065e-06 | 1.2886e-06 | 1.5336e-06 | 3.8987e-06 | 2.4739e-05 | 0.0019672 | 5.7054e-07 | 5.249e-07 | 1.8156e-08 | 1.6056e-08 | 63.8236 | 19.3916 | 0.087361 | 4091.6299 | 0.10429 | 2.0021 | 221.9708 | 1.21
ConstMin - Surfacing Equipment_1997_75 | Orange | 2020 | ConstMin - Surfacing Equipment | 1997 | 75 | Diesel | 8.7479e-07 | 1.0585e-06 | 1.2597e-06 | 3.9341e-06 | 9.0349e-06 | 0.00052472 | 6.7613e-07 | 6.2204e-07 | 4.8251e-09 | 4.2827e-09 | 17.0241 | 19.4891 | 0.087361 | 1091.3872 | 0.32114 | 2.7411 | 223.0863 | 1.21
ConstMin - Surfacing Equipment_1997_175 | Orange | 2020 | ConstMin - Surfacing Equipment | 1997 | 175 | Diesel | 3.3355e-06 | 4.036e-06 | 4.8032e-06 | 1.6891e-05 | 4.0325e-05 | 0.0029121 | 2.2951e-06 | 2.1115e-06 | 2.6824e-08 | 2.3768e-08 | 94.4806 | 40.3423 | 0.17472 | 6051.352 | 0.22084 | 2.2065 | 230.8943 | 1.21
ConstMin - Surfacing Equipment_1997_600 | Orange | 2020 | ConstMin - Surfacing Equipment | 1997 | 600 | Diesel | 1.0935e-06 | 1.3231e-06 | 1.5746e-06 | 4.0799e-06 | 2.5894e-05 | 0.0021278 | 6.139e-07 | 5.6479e-07 | 1.964e-08 | 1.7367e-08 | 69.0337 | 10.0369 | 0.087361 | 4446.3307 | 0.098535 | 1.9284 | 114.8894 | 1.21
ConstMin - Surfacing Equipment_1997_750 | Orange | 2020 | ConstMin - Surfacing Equipment | 1997 | 750 | Diesel | 3.7414e-06 | 4.5272e-06 | 5.3877e-06 | 1.3959e-05 | 8.8597e-05 | 0.0072803 | 2.1005e-06 | 1.9325e-06 | 6.7198e-08 | 5.9421e-08 | 236.2015 | 20.1712 | 0.087361 | 15128.3799 | 0.099088 | 1.9392 | 230.8943 | 1.21
ConstMin - Surfacing Equipment_1998_100 | Orange | 2020 | ConstMin - Surfacing Equipment | 1998 | 100 | Diesel | 1.2579e-06 | 1.522e-06 | 1.8114e-06 | 5.667e-06 | 1.047e-05 | 0.00075807 | 1.0781e-06 | 9.9187e-07 | 6.971e-09 | 6.1873e-09 | 24.5948 | 16.5657 | 0.087361 | 1573.7413 | 0.32024 | 2.2029 | 189.6233 | 1.21
ConstMin - Surfacing Equipment_1998_300 | Orange | 2020 | ConstMin - Surfacing Equipment | 1998 | 300 | Diesel | 2.7483e-06 | 3.3254e-06 | 3.9575e-06 | 1.0097e-05 | 6.4109e-05 | 0.0051243 | 1.4707e-06 | 1.3531e-06 | 4.7295e-08 | 4.1824e-08 | 166.2534 | 53.1077 | 0.26208 | 10462.2126 | 0.10525 | 2.029 | 202.6367 | 1.21
ConstMin - Surfacing Equipment_1998_600 | Orange | 2020 | ConstMin - Surfacing Equipment | 1998 | 600 | Diesel | 3.5522e-06 | 4.2982e-06 | 5.1152e-06 | 1.3273e-05 | 8.4269e-05 | 0.006938 | 1.9912e-06 | 1.8319e-06 | 6.4038e-08 | 5.6627e-08 | 225.0943 | 39.2704 | 0.17472 | 14137.3614 | 0.10067 | 1.9737 | 224.7594 | 1.21
ConstMin - Surfacing Equipment_1999_50 | Orange | 2020 | ConstMin - Surfacing Equipment | 1999 | 50 | Diesel | 2.9428e-06 | 3.5607e-06 | 4.2376e-06 | 1.0689e-05 | 9.9993e-06 | 0.0010239 | 1.1505e-06 | 1.0585e-06 | 9.3779e-09 | 8.3567e-09 | 33.2182 | 43.0708 | 0.17472 | 1916.6512 | 0.61516 | 1.7275 | 246.5103 | 1.21
ConstMin - Surfacing Equipment_1999_75 | Orange | 2020 | ConstMin - Surfacing Equipment | 1999 | 75 | Diesel | 2.6891e-06 | 3.2538e-06 | 3.8722e-06 | 1.2136e-05 | 2.2429e-05 | 0.0016283 | 2.3002e-06 | 2.1162e-06 | 1.4973e-08 | 1.329e-08 | 52.8269 | 61.0007 | 0.26208 | 3395.7082 | 0.31728 | 2.1871 | 232.7533 | 1.21
ConstMin - Surfacing Equipment_1999_175 | Orange | 2020 | ConstMin - Surfacing Equipment | 1999 | 175 | Diesel | 2.0799e-06 | 2.5167e-06 | 2.995e-06 | 1.057e-05 | 2.5251e-05 | 0.0018331 | 1.4255e-06 | 1.3115e-06 | 1.6885e-08 | 1.4961e-08 | 59.4725 | 21.8277 | 0.087361 | 3819.855 | 0.21816 | 2.1889 | 249.8566 | 1.21
ConstMin - Surfacing Equipment_1999_300 | Orange | 2020 | ConstMin - Surfacing Equipment | 1999 | 300 | Diesel | 4.1479e-06 | 5.019e-06 | 5.973e-06 | 1.5266e-05 | 9.6964e-05 | 0.0077707 | 1.937e-06 | 1.7821e-06 | 7.1719e-08 | 6.3423e-08 | 252.1114 | 83.1208 | 0.43681 | 16241.8092 | 0.10232 | 1.9768 | 190.2926 | 1.21
ConstMin - Surfacing Equipment_1999_600 | Orange | 2020 | ConstMin - Surfacing Equipment | 1999 | 600 | Diesel | 1.6098e-06 | 1.9478e-06 | 2.3181e-06 | 6.0238e-06 | 3.8257e-05 | 0.0031559 | 9.0099e-07 | 8.2891e-07 | 2.9129e-08 | 2.5758e-08 | 102.3883 | 19.5865 | 0.087361 | 6561.478 | 0.098296 | 1.9306 | 224.2017 | 1.21
ConstMin - Surfacing Equipment_2000_25 | Orange | 2020 | ConstMin - Surfacing Equipment | 2000 | 25 | Diesel | 0 | 0 | 0 | 0 | 0 | 0 | 0 | 0 | 0 | 0 | 0 | 0 | 0 | 0 | 0 | 0 | #DIV/0!
ConstMin - Surfacing Equipment_2000_175 | Orange | 2020 | ConstMin - Surfacing Equipment | 2000 | 175 | Diesel | 3.1507e-06 | 3.8124e-06 | 4.537e-06 | 1.6043e-05 | 3.8339e-05 | 0.002791 | 2.1548e-06 | 1.9824e-06 | 2.5709e-08 | 2.2779e-08 | 90.5493 | 42.0964 | 0.17472 | 5851.3943 | 0.21574 | 2.1695 | 240.9332 | 1.21
ConstMin - Surfacing Equipment_2000_600 | Orange | 2020 | ConstMin - Surfacing Equipment | 2000 | 600 | Diesel | 6.4731e-06 | 7.8324e-06 | 9.3212e-06 | 2.4261e-05 | 0.00015414 | 0.012741 | 3.617e-06 | 3.3276e-06 | 1.176e-07 | 1.0399e-07 | 413.3683 | 61.3905 | 0.26208 | 26343.4548 | 0.098449 | 1.9374 | 234.2406 | 1.21
ConstMin - Surfacing Equipment_2001_175 | Orange | 2020 | ConstMin - Surfacing Equipment | 2001 | 175 | Diesel | 2.067e-06 | 2.5011e-06 | 2.9765e-06 | 1.0547e-05 | 2.5214e-05 | 0.0018409 | 1.4104e-06 | 1.2976e-06 | 1.6958e-08 | 1.5026e-08 | 59.7273 | 22.8996 | 0.087361 | 3824.2401 | 0.21656 | 2.1831 | 262.1264 | 1.21
ConstMin - Surfacing Equipment_2001_300 | Orange | 2020 | ConstMin - Surfacing Equipment | 2001 | 300 | Diesel | 1.1879e-06 | 1.4374e-06 | 1.7106e-06 | 4.3895e-06 | 2.79e-05 | 0.0022488 | 6.3457e-07 | 5.838e-07 | 2.0756e-08 | 1.8355e-08 | 72.9603 | 19.4891 | 0.087361 | 4677.3735 | 0.10176 | 1.9751 | 223.0863 | 1.21
ConstMin - Surfacing Equipment_2001_9999 | Orange | 2020 | ConstMin - Surfacing Equipment | 2001 | 9999 | Diesel | 4.5045e-06 | 5.4504e-06 | 6.4864e-06 | 1.6912e-05 | 0.00010748 | 0.0089041 | 2.5126e-06 | 2.3115e-06 | 8.2188e-08 | 7.2674e-08 | 288.8841 | 23.192 | 0.087361 | 18553.5816 | 0.097272 | 1.9183 | 265.4727 | 1.21
ConstMin - Surfacing Equipment_2002_100 | Orange | 2020 | ConstMin - Surfacing Equipment | 2002 | 100 | Diesel | 5.9426e-06 | 7.1905e-06 | 8.5573e-06 | 2.6987e-05 | 4.993e-05 | 0.0036571 | 5.048e-06 | 4.6442e-06 | 3.3633e-08 | 2.9849e-08 | 118.6498 | 82.8285 | 0.34944 | 7806.5851 | 0.30499 | 2.1178 | 237.0292 | 1.21
ConstMin - Surfacing Equipment_2002_175 | Orange | 2020 | ConstMin - Surfacing Equipment | 2002 | 175 | Diesel | 1.6224e-06 | 1.9631e-06 | 2.3363e-06 | 8.2967e-06 | 1.9842e-05 | 0.0014533 | 1.1043e-06 | 1.016e-06 | 1.3388e-08 | 1.1862e-08 | 47.1506 | 24.1664 | 0.087361 | 3020.8037 | 0.21519 | 2.175 | 276.627 | 1.21
ConstMin - Surfacing Equipment_2002_300 | Orange | 2020 | ConstMin - Surfacing Equipment | 2002 | 300 | Diesel | 2.5364e-06 | 3.069e-06 | 3.6524e-06 | 9.3928e-06 | 5.9725e-05 | 0.0048292 | 1.354e-06 | 1.2456e-06 | 4.4572e-08 | 3.9415e-08 | 156.6774 | 43.6555 | 0.17472 | 10040.7618 | 0.10121 | 1.9696 | 249.8566 | 1.21
ConstMin - Surfacing Equipment_2002_600 | Orange | 2020 | ConstMin - Surfacing Equipment | 2002 | 600 | Diesel | 9.6736e-07 | 1.1705e-06 | 1.393e-06 | 5.6516e-06 | 2.5651e-05 | 0.0029838 | 6.1731e-07 | 5.6793e-07 | 2.7557e-08 | 2.4353e-08 | 96.8048 | 16.5657 | 0.087361 | 6212.1367 | 0.062391 | 1.3673 | 189.6233 | 1.21
ConstMin - Surfacing Equipment_2002_9999 | Orange | 2020 | ConstMin - Surfacing Equipment | 2002 | 9999 | Diesel | 4.7293e-06 | 5.7224e-06 | 6.8102e-06 | 1.7788e-05 | 0.0001131 | 0.009391 | 2.633e-06 | 2.4223e-06 | 8.6682e-08 | 7.6648e-08 | 304.6803 | 24.4588 | 0.087361 | 19567.0125 | 0.096838 | 1.9139 | 279.9733 | 1.21
ConstMin - Surfacing Equipment_2003_50 | Orange | 2020 | ConstMin - Surfacing Equipment | 2003 | 50 | Diesel | 2.4667e-06 | 2.9848e-06 | 3.5521e-06 | 9.0165e-06 | 8.699e-06 | 0.00089965 | 9.777e-07 | 8.9949e-07 | 8.2437e-09 | 7.3428e-09 | 29.1882 | 55.4464 | 0.26208 | 1700.3552 | 0.58124 | 1.694 | 211.5601 | 1.21
ConstMin - Surfacing Equipment_2003_100 | Orange | 2020 | ConstMin - Surfacing Equipment | 2003 | 100 | Diesel | 1.6876e-06 | 2.042e-06 | 2.4301e-06 | 7.6817e-06 | 1.4219e-05 | 0.0010449 | 1.4297e-06 | 1.3154e-06 | 9.6099e-09 | 8.5282e-09 | 33.9003 | 24.946 | 0.087361 | 2170.3013 | 0.31155 | 2.1693 | 285.5504 | 1.21
ConstMin - Surfacing Equipment_2003_175 | Orange | 2020 | ConstMin - Surfacing Equipment | 2003 | 175 | Diesel | 3.025e-06 | 3.6602e-06 | 4.356e-06 | 2.8135e-05 | 5.0351e-05 | 0.0049468 | 2.3397e-06 | 2.1525e-06 | 4.5645e-08 | 4.0375e-08 | 160.494 | 63.8267 | 0.26208 | 10425.021 | 0.11626 | 1.5993 | 243.5358 | 1.21
ConstMin - Surfacing Equipment_2003_300 | Orange | 2020 | ConstMin - Surfacing Equipment | 2003 | 300 | Diesel | 2.5263e-06 | 3.0568e-06 | 3.6379e-06 | 1.5891e-05 | 6.853e-05 | 0.0084138 | 1.7156e-06 | 1.5784e-06 | 7.7714e-08 | 6.8672e-08 | 272.9755 | 67.0424 | 0.26208 | 17587.4441 | 0.057551 | 1.2902 | 255.8056 | 1.21
ConstMin - Surfacing Equipment_2004_100 | Orange | 2020 | ConstMin - Surfacing Equipment | 2004 | 100 | Diesel | 4.9008e-06 | 5.93e-06 | 7.0572e-06 | 4.0883e-05 | 6.5629e-05 | 0.0060319 | 4.6267e-06 | 4.2565e-06 | 5.5621e-08 | 4.9232e-08 | 195.6987 | 154.2559 | 0.52417 | 12571.8543 | 0.15619 | 1.7286 | 294.288 | 1.21
ConstMin - Surfacing Equipment_2004_175 | Orange | 2020 | ConstMin - Surfacing Equipment | 2004 | 175 | Diesel | 8.2969e-07 | 1.0039e-06 | 1.1948e-06 | 1.0532e-05 | 1.6778e-05 | 0.0018591 | 6.903e-07 | 6.3507e-07 | 1.7164e-08 | 1.5174e-08 | 60.3169 | 25.823 | 0.087361 | 3873.4499 | 0.085821 | 1.4343 | 295.5893 | 1.21
ConstMin - Surfacing Equipment_2004_300 | Orange | 2020 | ConstMin - Surfacing Equipment | 2004 | 300 | Diesel | 1.2697e-06 | 1.5364e-06 | 1.8284e-06 | 7.6861e-06 | 3.4854e-05 | 0.0039823 | 8.121e-07 | 7.4713e-07 | 3.678e-08 | 3.2503e-08 | 129.2006 | 38.9781 | 0.17472 | 8282.8489 | 0.061419 | 1.3934 | 223.0863 | 1.21
ConstMin - Surfacing Equipment_2004_600 | Orange | 2020 | ConstMin - Surfacing Equipment | 2004 | 600 | Diesel | 1.2245e-06 | 1.4816e-06 | 1.7632e-06 | 7.8181e-06 | 3.3746e-05 | 0.004152 | 8.4056e-07 | 7.7331e-07 | 3.8351e-08 | 3.3888e-08 | 134.7077 | 25.823 | 0.087361 | 8650.7049 | 0.056711 | 1.2917 | 295.5893 | 1.21
ConstMin - Surfacing Equipment_2004_750 | Orange | 2020 | ConstMin - Surfacing Equipment | 2004 | 750 | Diesel | 3.6136e-06 | 4.3724e-06 | 5.2035e-06 | 2.3072e-05 | 9.9591e-05 | 0.012253 | 2.4806e-06 | 2.2822e-06 | 1.1318e-07 | 1.0001e-07 | 397.5438 | 40.5372 | 0.17472 | 25538.4593 | 0.056691 | 1.2913 | 232.0097 | 1.21
ConstMin - Surfacing Equipment_2004_9999 | Orange | 2020 | ConstMin - Surfacing Equipment | 2004 | 9999 | Diesel | 4.9442e-06 | 5.9825e-06 | 7.1197e-06 | 1.867e-05 | 0.00011881 | 0.0099153 | 2.7412e-06 | 2.5219e-06 | 9.1523e-08 | 8.0927e-08 | 321.6899 | 25.823 | 0.087361 | 20658.3996 | 0.09589 | 1.9044 | 295.5893 | 1.21
ConstMin - Surfacing Equipment_2005_50 | Orange | 2020 | ConstMin - Surfacing Equipment | 2005 | 50 | Diesel | 1.1152e-06 | 1.3494e-06 | 1.6059e-06 | 1.0152e-05 | 1.2234e-05 | 0.0014219 | 9.5806e-07 | 8.8142e-07 | 1.3112e-08 | 1.1605e-08 | 46.1308 | 69.4785 | 0.26208 | 2593.8635 | 0.17226 | 1.5617 | 265.1009 | 1.21
ConstMin - Surfacing Equipment_2005_100 | Orange | 2020 | ConstMin - Surfacing Equipment | 2005 | 100 | Diesel | 3.5685e-06 | 4.3179e-06 | 5.1386e-06 | 4.3588e-05 | 6.6156e-05 | 0.0066417 | 3.7512e-06 | 3.4511e-06 | 6.1299e-08 | 5.4209e-08 | 215.4824 | 167.0212 | 0.61153 | 14220.6632 | 0.10054 | 1.5404 | 273.1213 | 1.21
ConstMin - Surfacing Equipment_2005_175 | Orange | 2020 | ConstMin - Surfacing Equipment | 2005 | 175 | Diesel | 7.8026e-07 | 9.4412e-07 | 1.1236e-06 | 1.2399e-05 | 1.8515e-05 | 0.0021978 | 6.8622e-07 | 6.3132e-07 | 2.0296e-08 | 1.7938e-08 | 71.3054 | 26.6026 | 0.087361 | 4575.6406 | 0.068322 | 1.3399 | 304.5128 | 1.21
ConstMin - Surfacing Equipment_2005_300 | Orange | 2020 | ConstMin - Surfacing Equipment | 2005 | 300 | Diesel | 3.3588e-06 | 4.0642e-06 | 4.8367e-06 | 2.2153e-05 | 9.5749e-05 | 0.011526 | 2.3157e-06 | 2.1304e-06 | 1.0646e-07 | 9.407e-08 | 373.9326 | 104.0716 | 0.43681 | 24352.7452 | 0.05526 | 1.3019 | 238.2561 | 1.21
ConstMin - Surfacing Equipment_2005_600 | Orange | 2020 | ConstMin - Surfacing Equipment | 2005 | 600 | Diesel | 8.8171e-07 | 1.0669e-06 | 1.2697e-06 | 6.1412e-06 | 2.4713e-05 | 0.0032719 | 6.5274e-07 | 6.0052e-07 | 3.0224e-08 | 2.6705e-08 | 106.1543 | 19.4891 | 0.087361 | 6821.1697 | 0.051789 | 1.1997 | 223.0863 | 1.21
ConstMin - Surfacing Equipment_2005_750 | Orange | 2020 | ConstMin - Surfacing Equipment | 2005 | 750 | Diesel | 7.585e-06 | 9.1778e-06 | 1.0922e-05 | 4.9212e-05 | 0.00021262 | 0.026219 | 5.2678e-06 | 4.8464e-06 | 2.4218e-07 | 2.14e-07 | 850.645 | 87.311 | 0.34944 | 54569.3576 | 0.05569 | 1.2902 | 249.8566 | 1.21
ConstMin - Surfacing Equipment_2006_75 | Orange | 2020 | ConstMin - Surfacing Equipment | 2006 | 75 | Diesel | 2.1331e-06 | 2.581e-06 | 3.0716e-06 | 3.4584e-05 | 5.1051e-05 | 0.0053779 | 2.4893e-06 | 2.2902e-06 | 4.9658e-08 | 4.3894e-08 | 174.4816 | 149.8708 | 0.52417 | 11115.4208 | 0.076887 | 1.5208 | 285.9222 | 1.21
ConstMin - Surfacing Equipment_2006_175 | Orange | 2020 | ConstMin - Surfacing Equipment | 2006 | 175 | Diesel | 7.1121e-07 | 8.6057e-07 | 1.0241e-06 | 1.1459e-05 | 1.7143e-05 | 0.0020401 | 6.3031e-07 | 5.7988e-07 | 1.884e-08 | 1.6651e-08 | 66.1881 | 27.3821 | 0.087361 | 4244.2292 | 0.067139 | 1.3375 | 313.4362 | 1.21
ConstMin - Surfacing Equipment_2006_300 | Orange | 2020 | ConstMin - Surfacing Equipment | 2006 | 300 | Diesel | 2.3192e-06 | 2.8062e-06 | 3.3396e-06 | 1.5548e-05 | 6.7328e-05 | 0.0081247 | 1.6194e-06 | 1.4898e-06 | 7.5048e-08 | 6.6313e-08 | 263.598 | 72.4993 | 0.26208 | 17013.1666 | 0.054617 | 1.3104 | 276.627 | 1.21
ConstMin - Surfacing Equipment_2006_750 | Orange | 2020 | ConstMin - Surfacing Equipment | 2006 | 750 | Diesel | 2.7459e-05 | 3.3225e-05 | 3.954e-05 | 0.00019512 | 0.00048097 | 0.10431 | 1.932e-05 | 1.7774e-05 | 9.6353e-07 | 8.5133e-07 | 3384.0787 | 343.2023 | 1.3104 | 217361.4446 | 0.050614 | 0.7327 | 261.9033 | 1.21
ConstMin - Surfacing Equipment_2006_9999 | Orange | 2020 | ConstMin - Surfacing Equipment | 2006 | 9999 | Diesel | 5.0991e-06 | 6.1699e-06 | 7.3427e-06 | 2.664e-05 | 0.00013355 | 0.014241 | 3.112e-06 | 2.8631e-06 | 1.3151e-07 | 1.1623e-07 | 462.0358 | 27.3821 | 0.087361 | 29627.4582 | 0.068956 | 1.4926 | 313.4362 | 1.21
ConstMin - Surfacing Equipment_2007_50 | Orange | 2020 | ConstMin - Surfacing Equipment | 2007 | 50 | Diesel | 7.9463e-07 | 9.6151e-07 | 1.1443e-06 | 9.9123e-06 | 1.2646e-05 | 0.001498 | 9.1067e-07 | 8.3781e-07 | 1.3826e-08 | 1.2227e-08 | 48.6022 | 74.7405 | 0.26208 | 2765.3996 | 0.11513 | 1.5142 | 285.1786 | 1.21
ConstMin - Surfacing Equipment_2007_75 | Orange | 2020 | ConstMin - Surfacing Equipment | 2007 | 75 | Diesel | 8.1305e-07 | 9.8379e-07 | 1.1708e-06 | 1.3359e-05 | 1.9758e-05 | 0.002087 | 9.5541e-07 | 8.7897e-07 | 1.9271e-08 | 1.7034e-08 | 67.71 | 67.8219 | 0.26208 | 4340.6026 | 0.075049 | 1.5072 | 258.7801 | 1.21
ConstMin - Surfacing Equipment_2007_300 | Orange | 2020 | ConstMin - Surfacing Equipment | 2007 | 300 | Diesel | 1.4781e-06 | 1.7885e-06 | 2.1284e-06 | 1.0966e-05 | 2.6483e-05 | 0.0057569 | 1.1316e-06 | 1.0411e-06 | 5.3181e-08 | 4.6987e-08 | 186.7765 | 56.3234 | 0.17472 | 11968.7167 | 0.049479 | 0.73268 | 322.3597 | 1.21
ConstMin - Surfacing Equipment_2007_600 | Orange | 2020 | ConstMin - Surfacing Equipment | 2007 | 600 | Diesel | 2.3674e-05 | 2.8645e-05 | 3.409e-05 | 0.00017188 | 0.00042417 | 0.092206 | 1.8105e-05 | 1.6657e-05 | 8.5178e-07 | 7.5257e-07 | 2991.5096 | 422.5227 | 1.4851 | 193797.7843 | 0.048943 | 0.72474 | 284.5006 | 1.21
ConstMin - Surfacing Equipment_2007_9999 | Orange | 2020 | ConstMin - Surfacing Equipment | 2007 | 9999 | Diesel | 2.7829e-06 | 3.3674e-06 | 4.0074e-06 | 1.7419e-05 | 7.9411e-05 | 0.0093448 | 1.8589e-06 | 1.7102e-06 | 8.6314e-08 | 7.6271e-08 | 303.1808 | 21.6329 | 0.087361 | 19469.5672 | 0.057269 | 1.3506 | 247.6258 | 1.21
ConstMin - Surfacing Equipment_2008_50 | Orange | 2020 | ConstMin - Surfacing Equipment | 2008 | 50 | Diesel | 1.9498e-07 | 2.3593e-07 | 2.8077e-07 | 4.2249e-06 | 5.6486e-06 | 0.00068137 | 1.8571e-07 | 1.7085e-07 | 6.2938e-09 | 5.5612e-09 | 22.1063 | 28.9412 | 0.087361 | 1273.4149 | 0.061347 | 1.4688 | 331.2831 | 1.21
ConstMin - Surfacing Equipment_2008_100 | Orange | 2020 | ConstMin - Surfacing Equipment | 2008 | 100 | Diesel | 1.3517e-06 | 1.6356e-06 | 1.9465e-06 | 3.4001e-05 | 2.9288e-05 | 0.0054078 | 1.8729e-06 | 1.7231e-06 | 4.9957e-08 | 4.4137e-08 | 175.4489 | 114.888 | 0.43681 | 10914.3587 | 0.049622 | 0.88856 | 263.0187 | 1.21
ConstMin - Surfacing Equipment_2008_175 | Orange | 2020 | ConstMin - Surfacing Equipment | 2008 | 175 | Diesel | 6.0585e-07 | 7.3307e-07 | 8.7242e-07 | 1.3486e-05 | 1.1125e-05 | 0.0024237 | 6.3648e-07 | 5.8556e-07 | 2.239e-08 | 1.9782e-08 | 78.6355 | 28.9412 | 0.087361 | 5035.7773 | 0.048203 | 0.73153 | 331.2831 | 1.21
ConstMin - Surfacing Equipment_2008_300 | Orange | 2020 | ConstMin - Surfacing Equipment | 2008 | 300 | Diesel | 3.0118e-06 | 3.6443e-06 | 4.337e-06 | 2.2842e-05 | 5.5292e-05 | 0.012049 | 1.8659e-06 | 1.7166e-06 | 1.1131e-07 | 9.8343e-08 | 390.9176 | 115.765 | 0.34944 | 25034.18 | 0.048203 | 0.73134 | 331.2831 | 1.21
ConstMin - Surfacing Equipment_2008_600 | Orange | 2020 | ConstMin - Surfacing Equipment | 2008 | 600 | Diesel | 5.9595e-06 | 7.211e-06 | 8.5817e-06 | 4.4279e-05 | 0.00010941 | 0.023842 | 4.6415e-06 | 4.2702e-06 | 2.2025e-07 | 1.9459e-07 | 773.5132 | 138.6646 | 0.52417 | 48486.4008 | 0.049245 | 0.74716 | 264.5431 | 1.21
ConstMin - Surfacing Equipment_2008_750 | Orange | 2020 | ConstMin - Surfacing Equipment | 2008 | 750 | Diesel | 3.7477e-06 | 4.5347e-06 | 5.3967e-06 | 2.7845e-05 | 6.8802e-05 | 0.014993 | 2.9189e-06 | 2.6854e-06 | 1.3851e-07 | 1.2237e-07 | 486.4318 | 49.5022 | 0.17472 | 31186.3878 | 0.048148 | 0.73051 | 283.3196 | 1.21
ConstMin - Surfacing Equipment_2009_50 | Orange | 2020 | ConstMin - Surfacing Equipment | 2009 | 50 | Diesel | 1.8702e-07 | 2.2629e-07 | 2.6931e-07 | 4.1356e-06 | 5.5948e-06 | 0.00067762 | 1.8239e-07 | 1.678e-07 | 6.2594e-09 | 5.5307e-09 | 21.9847 | 44.435 | 0.17472 | 1266.3989 | 0.059169 | 1.4629 | 254.3183 | 1.21
ConstMin - Surfacing Equipment_2009_100 | Orange | 2020 | ConstMin - Surfacing Equipment | 2009 | 100 | Diesel | 8.2028e-07 | 9.9253e-07 | 1.1812e-06 | 2.1126e-05 | 1.8242e-05 | 0.003377 | 1.1605e-06 | 1.0677e-06 | 3.1197e-08 | 2.7563e-08 | 109.5631 | 89.7471 | 0.26208 | 7030.1898 | 0.046748 | 0.8592 | 342.4374 | 1.21
ConstMin - Surfacing Equipment_2009_175 | Orange | 2020 | ConstMin - Surfacing Equipment | 2009 | 175 | Diesel | 1.7106e-06 | 2.0698e-06 | 2.4632e-06 | 3.8986e-05 | 3.2241e-05 | 0.0070422 | 1.8272e-06 | 1.681e-06 | 6.5057e-08 | 5.7477e-08 | 228.4758 | 119.273 | 0.34944 | 14670.582 | 0.046716 | 0.72769 | 341.322 | 1.21
ConstMin - Surfacing Equipment_2009_300 | Orange | 2020 | ConstMin - Surfacing Equipment | 2009 | 300 | Diesel | 4.6526e-06 | 5.6296e-06 | 6.6997e-06 | 3.5437e-05 | 8.7671e-05 | 0.019154 | 3.6956e-06 | 3.4e-06 | 1.7695e-07 | 1.5633e-07 | 621.4404 | 138.2749 | 0.43681 | 39353.0235 | 0.047369 | 0.73768 | 316.5594 | 1.21
ConstMin - Surfacing Equipment_2009_750 | Orange | 2020 | ConstMin - Surfacing Equipment | 2009 | 750 | Diesel | 5.9807e-06 | 7.2366e-06 | 8.6122e-06 | 4.5552e-05 | 0.0001127 | 0.024622 | 4.7505e-06 | 4.3705e-06 | 2.2746e-07 | 2.0096e-07 | 798.8299 | 78.5409 | 0.26208 | 51051.5829 | 0.046937 | 0.73096 | 299.6792 | 1.21
ConstMin - Surfacing Equipment_2010_25 | Orange | 2020 | ConstMin - Surfacing Equipment | 2010 | 25 | Diesel | 0 | 0 | 0 | 0 | 0 | 0 | 0 | 0 | 0 | 0 | 0 | 0 | 0 | 0 | 0 | 0 | #DIV/0!
ConstMin - Surfacing Equipment_2010_50 | Orange | 2020 | ConstMin - Surfacing Equipment | 2010 | 50 | Diesel | 1.3938e-07 | 1.6865e-07 | 2.007e-07 | 3.1516e-06 | 4.3173e-06 | 0.00052511 | 2.0924e-08 | 1.925e-08 | 4.8507e-09 | 4.2859e-09 | 17.0366 | 29.8183 | 0.087361 | 984.0025 | 0.056751 | 1.4528 | 341.322 | 1.21
ConstMin - Surfacing Equipment_2010_175 | Orange | 2020 | ConstMin - Surfacing Equipment | 2010 | 175 | Diesel | 6.6076e-07 | 7.9952e-07 | 9.515e-07 | 1.6132e-05 | 1.3593e-05 | 0.0028051 | 7.9963e-07 | 7.3566e-07 | 2.5915e-08 | 2.2895e-08 | 91.0079 | 42.9734 | 0.26208 | 5828.3972 | 0.045422 | 0.77226 | 163.9684 | 1.21
ConstMin - Surfacing Equipment_2010_600 | Orange | 2020 | ConstMin - Surfacing Equipment | 2010 | 600 | Diesel | 4.3842e-06 | 5.3048e-06 | 6.3132e-06 | 3.4295e-05 | 8.496e-05 | 0.018612 | 3.5573e-06 | 3.2727e-06 | 1.7194e-07 | 1.5191e-07 | 603.8406 | 102.8048 | 0.43681 | 38654.5942 | 0.045442 | 0.72778 | 235.356 | 1.21
ConstMin - Surfacing Equipment_2011_50 | Orange | 2020 | ConstMin - Surfacing Equipment | 2011 | 50 | Diesel | 2.8512e-07 | 3.45e-07 | 4.1057e-07 | 6.6073e-06 | 9.172e-06 | 0.0011205 | 3.1264e-07 | 2.8763e-07 | 1.0351e-08 | 9.1454e-09 | 36.3535 | 50.3792 | 0.26208 | 2031.9615 | 0.056219 | 1.4947 | 192.226 | 1.21
ConstMin - Surfacing Equipment_2011_75 | Orange | 2020 | ConstMin - Surfacing Equipment | 2011 | 75 | Diesel | 1.7917e-07 | 2.1679e-07 | 2.58e-07 | 4.8644e-06 | 4.2226e-06 | 0.00078605 | 2.829e-07 | 2.6027e-07 | 7.262e-09 | 6.4156e-09 | 25.5025 | 25.1409 | 0.087361 | 1634.1574 | 0.043928 | 0.85561 | 287.7813 | 1.21
ConstMin - Surfacing Equipment_2011_300 | Orange | 2020 | ConstMin - Surfacing Equipment | 2011 | 300 | Diesel | 4.9742e-07 | 6.0188e-07 | 7.1629e-07 | 5.7124e-06 | 7.7333e-06 | 0.0030613 | 5.4373e-08 | 5.0023e-08 | 2.8289e-08 | 2.4986e-08 | 99.3218 | 25.823 | 0.087361 | 6378.2809 | 0.031246 | 0.40147 | 295.5893 | 1.21
ConstMin - Surfacing Equipment_2011_600 | Orange | 2020 | ConstMin - Surfacing Equipment | 2011 | 600 | Diesel | 5.2528e-07 | 6.3559e-07 | 7.564e-07 | 5.9319e-06 | 8.1663e-06 | 0.0032328 | 5.7418e-08 | 5.2824e-08 | 2.9873e-08 | 2.6385e-08 | 104.8831 | 21.3405 | 0.087361 | 6722.2627 | 0.031307 | 0.40225 | 244.2795 | 1.21
ConstMin - Surfacing Equipment_2012_50 | Orange | 2020 | ConstMin - Surfacing Equipment | 2012 | 50 | Diesel | 8.3195e-08 | 1.0067e-07 | 1.198e-07 | 1.9808e-06 | 2.7887e-06 | 0.00034224 | 9.411e-08 | 8.6582e-08 | 3.1617e-09 | 2.7934e-09 | 11.1037 | 15.981 | 0.087361 | 639.241 | 0.052144 | 1.4445 | 182.9307 | 1.21
ConstMin - Surfacing Equipment_2012_100 | Orange | 2020 | ConstMin - Surfacing Equipment | 2012 | 100 | Diesel | 2.54e-07 | 3.0734e-07 | 3.6576e-07 | 7.8124e-06 | 5.9566e-06 | 0.0012697 | 1.6504e-07 | 1.5184e-07 | 1.1732e-08 | 1.0363e-08 | 41.1951 | 32.4493 | 0.17472 | 2579.7177 | 0.039449 | 0.76457 | 185.7193 | 1.21
ConstMin - Surfacing Equipment_2012_175 | Orange | 2020 | ConstMin - Surfacing Equipment | 2012 | 175 | Diesel | 4.3593e-07 | 5.2748e-07 | 6.2774e-07 | 1.2151e-05 | 9.3777e-06 | 0.0022315 | 4.0426e-08 | 3.7192e-08 | 2.0618e-08 | 1.8213e-08 | 72.3982 | 28.2591 | 0.17472 | 4662.7567 | 0.037458 | 0.66595 | 161.7375 | 1.21
ConstMin - Surfacing Equipment_2012_300 | Orange | 2020 | ConstMin - Surfacing Equipment | 2012 | 300 | Diesel | 8.0141e-07 | 9.697e-07 | 1.154e-06 | 9.4884e-06 | 1.2882e-05 | 0.0051142 | 9.0117e-08 | 8.2907e-08 | 4.7259e-08 | 4.1741e-08 | 165.9243 | 57.7851 | 0.34944 | 10704.6809 | 0.029995 | 0.39847 | 165.3627 | 1.21
ConstMin - Surfacing Equipment_2012_600 | Orange | 2020 | ConstMin - Surfacing Equipment | 2012 | 600 | Diesel | 1.7362e-06 | 2.1008e-06 | 2.5001e-06 | 2.0242e-05 | 2.7908e-05 | 0.01108 | 1.9523e-07 | 1.7961e-07 | 1.0238e-07 | 9.043e-08 | 359.4641 | 66.8475 | 0.26208 | 23040.0923 | 0.030192 | 0.40108 | 255.062 | 1.21
ConstMin - Surfacing Equipment_2012_9999 | Orange | 2020 | ConstMin - Surfacing Equipment | 2012 | 9999 | Diesel | 1.0244e-06 | 1.2395e-06 | 1.4752e-06 | 1.1943e-05 | 2.8563e-05 | 0.0065373 | 6.9763e-07 | 6.4182e-07 | 6.041e-08 | 5.3357e-08 | 212.0958 | 16.9555 | 0.087361 | 13564.3832 | 0.030259 | 0.69727 | 194.0851 | 1.21
ConstMin - Surfacing Equipment_2013_50 | Orange | 2020 | ConstMin - Surfacing Equipment | 2013 | 50 | Diesel | 2.26e-07 | 2.7346e-07 | 3.2544e-07 | 5.5445e-06 | 4.7854e-06 | 0.00097702 | 1.7949e-08 | 1.6513e-08 | 9.0263e-09 | 7.9743e-09 | 31.6984 | 62.5599 | 0.43681 | 1801.7243 | 0.050256 | 0.87947 | 143.2214 | 1.21
ConstMin - Surfacing Equipment_2013_100 | Orange | 2020 | ConstMin - Surfacing Equipment | 2013 | 100 | Diesel | 2.7928e-07 | 3.3793e-07 | 4.0216e-07 | 8.874e-06 | 6.7856e-06 | 0.0014509 | 1.8618e-07 | 1.7129e-07 | 1.3406e-08 | 1.1842e-08 | 47.0744 | 33.1314 | 0.17472 | 3213.7454 | 0.034818 | 0.69915 | 189.6233 | 1.21
ConstMin - Surfacing Equipment_2013_175 | Orange | 2020 | ConstMin - Surfacing Equipment | 2013 | 175 | Diesel | 5.4454e-07 | 6.589e-07 | 7.8414e-07 | 1.5657e-05 | 1.212e-05 | 0.0028926 | 5.1842e-08 | 4.7695e-08 | 2.6727e-08 | 2.3609e-08 | 93.8473 | 39.5628 | 0.17472 | 6013.5432 | 0.036281 | 0.66736 | 226.4326 | 1.21
ConstMin - Surfacing Equipment_2013_300 | Orange | 2020 | ConstMin - Surfacing Equipment | 2013 | 300 | Diesel | 1.035e-06 | 1.2524e-06 | 1.4904e-06 | 1.2665e-05 | 1.7246e-05 | 0.0068673 | 1.2001e-07 | 1.1041e-07 | 6.3461e-08 | 5.605e-08 | 222.8031 | 70.4529 | 0.43681 | 14175.1312 | 0.029254 | 0.40285 | 161.2914 | 1.21
ConstMin - Surfacing Equipment_2013_600 | Orange | 2020 | ConstMin - Surfacing Equipment | 2013 | 600 | Diesel | 1.8382e-06 | 2.2242e-06 | 2.6469e-06 | 2.2181e-05 | 3.0628e-05 | 0.012196 | 2.1314e-07 | 1.9609e-07 | 1.1271e-07 | 9.9544e-08 | 395.6949 | 52.2307 | 0.17472 | 25367.7352 | 0.029032 | 0.39979 | 298.9356 | 1.21
ConstMin - Surfacing Equipment_2014_25 | Orange | 2020 | ConstMin - Surfacing Equipment | 2014 | 25 | Diesel | 0 | 0 | 0 | 0 | 0 | 0 | 0 | 0 | 0 | 0 | 0 | 0 | 0 | 0 | 0 | 0 | #DIV/0!
ConstMin - Surfacing Equipment_2014_50 | Orange | 2020 | ConstMin - Surfacing Equipment | 2014 | 50 | Diesel | 1.2477e-07 | 1.5097e-07 | 1.7966e-07 | 3.1646e-06 | 2.775e-06 | 0.00056935 | 1.0214e-08 | 9.3966e-09 | 5.2602e-09 | 4.6469e-09 | 18.4719 | 30.4029 | 0.087361 | 1064.1025 | 0.046977 | 0.8635 | 348.0146 | 1.21
ConstMin - Surfacing Equipment_2014_75 | Orange | 2020 | ConstMin - Surfacing Equipment | 2014 | 75 | Diesel | 7.5048e-08 | 9.0808e-08 | 1.0807e-07 | 2.4701e-06 | 1.8945e-06 | 0.0004064 | 7.8987e-09 | 7.2668e-09 | 3.7551e-09 | 3.317e-09 | 13.1853 | 12.9602 | 0.087361 | 842.4145 | 0.035693 | 0.74466 | 148.3524 | 1.21
ConstMin - Surfacing Equipment_2014_9999 | Orange | 2020 | ConstMin - Surfacing Equipment | 2014 | 9999 | Diesel | 1.7134e-06 | 2.0732e-06 | 2.4673e-06 | 1.5249e-05 | 3.6586e-05 | 0.0084241 | 8.8239e-07 | 8.118e-07 | 7.7833e-08 | 6.8756e-08 | 273.3098 | 14.6168 | 0.087361 | 17540.1506 | 0.039139 | 0.69067 | 167.3147 | 1.21
ConstMin - Surfacing Equipment_2015_50 | Orange | 2020 | ConstMin - Surfacing Equipment | 2015 | 50 | Diesel | 4.1776e-08 | 5.0549e-08 | 6.0158e-08 | 1.0998e-06 | 9.8071e-07 | 0.00020225 | 3.5379e-09 | 3.2548e-09 | 1.8686e-09 | 1.6507e-09 | 6.5617 | 12.1807 | 0.087361 | 377.6005 | 0.044327 | 0.86 | 139.4289 | 1.21
ConstMin - Surfacing Equipment_2015_100 | Orange | 2020 | ConstMin - Surfacing Equipment | 2015 | 100 | Diesel | 1.4302e-06 | 1.7306e-06 | 2.0596e-06 | 6.3493e-05 | 2.7035e-05 | 0.010514 | 1.9983e-07 | 1.8385e-07 | 9.7169e-08 | 8.5818e-08 | 341.1302 | 251.3114 | 1.0483 | 21968.8032 | 0.026084 | 0.40749 | 239.7248 | 1.21
ConstMin - Surfacing Equipment_2015_175 | Orange | 2020 | ConstMin - Surfacing Equipment | 2015 | 175 | Diesel | 1.9332e-07 | 2.3391e-07 | 2.7837e-07 | 1.0823e-05 | 1.005e-06 | 0.002025 | 3.5469e-08 | 3.2632e-08 | 1.8717e-08 | 1.6528e-08 | 65.6999 | 28.6489 | 0.17472 | 4154.0923 | 0.018645 | 0.080105 | 163.9684 | 1.21
ConstMin - Surfacing Equipment_2015_300 | Orange | 2020 | ConstMin - Surfacing Equipment | 2015 | 300 | Diesel | 1.0253e-06 | 1.2406e-06 | 1.4764e-06 | 1.9559e-05 | 5.3301e-06 | 0.01074 | 1.8442e-07 | 1.6966e-07 | 9.9269e-08 | 8.7662e-08 | 348.4598 | 103.0971 | 0.43681 | 22516.4083 | 0.018244 | 0.078383 | 236.0253 | 1.21
ConstMin - Surfacing Equipment_2015_600 | Orange | 2020 | ConstMin - Surfacing Equipment | 2015 | 600 | Diesel | 4.2235e-06 | 5.1105e-06 | 6.0819e-06 | 7.9694e-05 | 2.1956e-05 | 0.044243 | 7.5967e-07 | 6.989e-07 | 4.0892e-07 | 3.611e-07 | 1435.4119 | 252.0909 | 1.0483 | 91992.1866 | 0.018395 | 0.079031 | 240.4684 | 1.21
ConstMin - Surfacing Equipment_2015_750 | Orange | 2020 | ConstMin - Surfacing Equipment | 2015 | 750 | Diesel | 1.706e-06 | 2.0643e-06 | 2.4567e-06 | 3.2191e-05 | 8.8688e-06 | 0.017871 | 3.0685e-07 | 2.8231e-07 | 1.6518e-07 | 1.4586e-07 | 579.8054 | 60.5135 | 0.17472 | 37034.2741 | 0.018457 | 0.079295 | 346.3414 | 1.21
ConstMin - Surfacing Equipment_2016_50 | Orange | 2020 | ConstMin - Surfacing Equipment | 2016 | 50 | Diesel | 1.6741e-07 | 2.0256e-07 | 2.4107e-07 | 4.595e-06 | 4.1713e-06 | 0.0008648 | 1.4729e-08 | 1.3551e-08 | 7.9905e-09 | 7.0584e-09 | 28.0574 | 35.5675 | 0.17472 | 1636.1063 | 0.040996 | 0.84421 | 203.5662 | 1.21
ConstMin - Surfacing Equipment_2016_100 | Orange | 2020 | ConstMin - Surfacing Equipment | 2016 | 100 | Diesel | 9.4085e-07 | 1.1384e-06 | 1.3548e-06 | 4.3493e-05 | 1.858e-05 | 0.0072513 | 1.346e-07 | 1.2383e-07 | 6.7014e-08 | 5.9184e-08 | 235.2605 | 182.7099 | 0.69889 | 15119.2444 | 0.024933 | 0.40692 | 261.4292 | 1.21
ConstMin - Surfacing Equipment_2016_175 | Orange | 2020 | ConstMin - Surfacing Equipment | 2016 | 175 | Diesel | 7.3278e-08 | 8.8666e-08 | 1.0552e-07 | 4.2636e-06 | 3.9713e-07 | 0.00080311 | 1.3895e-08 | 1.2784e-08 | 7.423e-09 | 6.5549e-09 | 26.0561 | 12.8628 | 0.087361 | 1672.161 | 0.017558 | 0.078639 | 147.2369 | 1.21
ConstMin - Surfacing Equipment_2016_300 | Orange | 2020 | ConstMin - Surfacing Equipment | 2016 | 300 | Diesel | 3.3822e-07 | 4.0925e-07 | 4.8704e-07 | 6.7053e-06 | 1.833e-06 | 0.0037069 | 6.3055e-08 | 5.8011e-08 | 3.4262e-08 | 3.0255e-08 | 120.2656 | 38.4909 | 0.17472 | 7698.1772 | 0.017603 | 0.078843 | 220.2977 | 1.21
ConstMin - Surfacing Equipment_2016_600 | Orange | 2020 | ConstMin - Surfacing Equipment | 2016 | 600 | Diesel | 8.2431e-07 | 9.9741e-07 | 1.187e-06 | 1.6191e-05 | 4.4673e-06 | 0.0090343 | 1.5368e-07 | 1.4138e-07 | 8.3501e-08 | 7.3736e-08 | 293.1063 | 43.2657 | 0.17472 | 17587.5091 | 0.018778 | 0.084106 | 247.6258 | 1.21
ConstMin - Surfacing Equipment_2017_25 | Orange | 2020 | ConstMin - Surfacing Equipment | 2017 | 25 | Diesel | 0 | 0 | 0 | 0 | 0 | 0 | 0 | 0 | 0 | 0 | 0 | 0 | 0 | 0 | 0 | 0 | #DIV/0!
ConstMin - Surfacing Equipment_2017_100 | Orange | 2020 | ConstMin - Surfacing Equipment | 2017 | 100 | Diesel | 2.368e-06 | 2.8653e-06 | 3.4099e-06 | 0.00011441 | 4.9041e-05 | 0.019208 | 3.4775e-07 | 3.1993e-07 | 1.7752e-07 | 1.5678e-07 | 623.1928 | 419.307 | 1.3978 | 39703.1359 | 0.023896 | 0.409 | 299.9813 | 1.21
ConstMin - Surfacing Equipment_2017_175 | Orange | 2020 | ConstMin - Surfacing Equipment | 2017 | 175 | Diesel | 2.2888e-07 | 2.7694e-07 | 3.2958e-07 | 1.3887e-05 | 1.2977e-06 | 0.0026341 | 4.4995e-08 | 4.1395e-08 | 2.4346e-08 | 2.1499e-08 | 85.4593 | 34.788 | 0.17472 | 5618.2564 | 0.016322 | 0.07648 | 199.1045 | 1.21
ConstMin - Surfacing Equipment_2017_300 | Orange | 2020 | ConstMin - Surfacing Equipment | 2017 | 300 | Diesel | 3.4797e-07 | 4.2104e-07 | 5.0107e-07 | 7.1936e-06 | 1.9729e-06 | 0.0040046 | 6.7459e-08 | 6.2063e-08 | 3.7014e-08 | 3.2685e-08 | 129.9256 | 36.3471 | 0.17472 | 8359.8307 | 0.016677 | 0.078143 | 208.0279 | 1.21
ConstMin - Surfacing Equipment_2017_600 | Orange | 2020 | ConstMin - Surfacing Equipment | 2017 | 600 | Diesel | 3.1427e-06 | 3.8027e-06 | 4.5255e-06 | 6.448e-05 | 1.7818e-05 | 0.036168 | 6.0927e-07 | 5.6053e-07 | 3.343e-07 | 2.952e-07 | 1173.4403 | 213.6975 | 0.69889 | 75061.2476 | 0.016775 | 0.078603 | 305.7676 | 1.21
ConstMin - Surfacing Equipment_2017_750 | Orange | 2020 | ConstMin - Surfacing Equipment | 2017 | 750 | Diesel | 3.2755e-06 | 3.9634e-06 | 4.7168e-06 | 6.7205e-05 | 1.8571e-05 | 0.037697 | 6.3502e-07 | 5.8422e-07 | 3.4843e-07 | 3.0768e-07 | 1223.0346 | 123.853 | 0.34944 | 78491.8087 | 0.01672 | 0.078344 | 354.4283 | 1.21
ConstMin - Surfacing Equipment_2018_50 | Orange | 2020 | ConstMin - Surfacing Equipment | 2018 | 50 | Diesel | 2.2508e-07 | 2.7235e-07 | 3.2412e-07 | 6.8343e-06 | 6.4512e-06 | 0.0013525 | 2.1732e-08 | 1.9993e-08 | 1.2498e-08 | 1.1039e-08 | 43.8809 | 68.8938 | 0.26208 | 2365.3543 | 0.038126 | 0.9031 | 262.87 | 1.21
ConstMin - Surfacing Equipment_2018_100 | Orange | 2020 | ConstMin - Surfacing Equipment | 2018 | 100 | Diesel | 1.2714e-06 | 1.5384e-06 | 1.8309e-06 | 6.447e-05 | 2.7733e-05 | 0.010903 | 1.9225e-07 | 1.7687e-07 | 1.0076e-07 | 8.8988e-08 | 353.7333 | 237.1818 | 0.87361 | 22129.0633 | 0.02302 | 0.41498 | 271.496 | 1.21
ConstMin - Surfacing Equipment_2018_175 | Orange | 2020 | ConstMin - Surfacing Equipment | 2018 | 175 | Diesel | 3.4411e-07 | 4.1637e-07 | 4.9552e-07 | 2.1855e-05 | 2.0492e-06 | 0.0041756 | 7.0382e-08 | 6.4751e-08 | 3.8596e-08 | 3.4081e-08 | 135.4742 | 57.4927 | 0.17472 | 8652.6538 | 0.015934 | 0.07842 | 329.0522 | 1.21
ConstMin - Surfacing Equipment_2018_300 | Orange | 2020 | ConstMin - Surfacing Equipment | 2018 | 300 | Diesel | 1.0888e-06 | 1.3175e-06 | 1.5679e-06 | 2.3563e-05 | 6.4841e-06 | 0.013212 | 2.2032e-07 | 2.027e-07 | 1.2212e-07 | 1.0784e-07 | 428.6635 | 118.8832 | 0.43681 | 27509.5825 | 0.015858 | 0.078047 | 272.1653 | 1.21
ConstMin - Surfacing Equipment_2018_600 | Orange | 2020 | ConstMin - Surfacing Equipment | 2018 | 600 | Diesel | 2.8581e-06 | 3.4583e-06 | 4.1157e-06 | 6.1495e-05 | 1.702e-05 | 0.034682 | 5.7834e-07 | 5.3207e-07 | 3.2057e-07 | 2.8307e-07 | 1125.2233 | 181.638 | 0.61153 | 72058.3912 | 0.015892 | 0.078212 | 297.0234 | 1.21
ConstMin - Surfacing Equipment_2018_750 | Orange | 2020 | ConstMin - Surfacing Equipment | 2018 | 750 | Diesel | 8.8944e-07 | 1.0762e-06 | 1.2808e-06 | 1.9137e-05 | 5.2968e-06 | 0.010793 | 1.7998e-07 | 1.6558e-07 | 9.976e-08 | 8.8091e-08 | 350.1682 | 34.4956 | 0.087361 | 22422.1592 | 0.015893 | 0.078221 | 394.8627 | 1.21
ConstMin - Surfacing Equipment_2019_50 | Orange | 2020 | ConstMin - Surfacing Equipment | 2019 | 50 | Diesel | 1.8315e-07 | 2.2162e-07 | 2.6374e-07 | 5.9159e-06 | 5.705e-06 | 0.0012031 | 1.8726e-08 | 1.7228e-08 | 1.1118e-08 | 9.8198e-09 | 39.0344 | 81.3668 | 0.26208 | 2305.3929 | 0.031831 | 0.81941 | 310.4617 | 1.21
ConstMin - Surfacing Equipment_2019_175 | Orange | 2020 | ConstMin - Surfacing Equipment | 2019 | 175 | Diesel | 1.3388e-06 | 1.6199e-06 | 1.9279e-06 | 7.9404e-05 | 2.1037e-05 | 0.014397 | 2.429e-07 | 2.2347e-07 | 1.3307e-07 | 1.1751e-07 | 467.0979 | 230.3606 | 0.78625 | 29955.576 | 0.017907 | 0.23254 | 292.9866 | 1.21
ConstMin - Surfacing Equipment_2019_300 | Orange | 2020 | ConstMin - Surfacing Equipment | 2019 | 300 | Diesel | 1.6312e-07 | 1.9737e-07 | 2.3489e-07 | 3.7114e-06 | 1.0249e-06 | 0.0020967 | 3.4597e-08 | 3.1829e-08 | 1.938e-08 | 1.7113e-08 | 68.026 | 20.1712 | 0.087361 | 4356.9734 | 0.015 | 0.077891 | 230.8943 | 1.21
ConstMin - Surfacing Equipment_2019_600 | Orange | 2020 | ConstMin - Surfacing Equipment | 2019 | 600 | Diesel | 8.6316e-06 | 1.0444e-05 | 1.243e-05 | 0.00019562 | 5.4234e-05 | 0.11095 | 1.8307e-06 | 1.6843e-06 | 1.0255e-06 | 9.0557e-07 | 3599.6988 | 550.2735 | 1.6599 | 232595.6125 | 0.014868 | 0.077208 | 331.5179 | 1.21
ConstMin - Surfacing Equipment_2020_50 | Orange | 2020 | ConstMin - Surfacing Equipment | 2020 | 50 | Diesel | 2.5023e-07 | 3.0278e-07 | 3.6033e-07 | 8.6848e-06 | 8.5679e-06 | 0.0018179 | 2.7353e-08 | 2.5165e-08 | 1.68e-08 | 1.4838e-08 | 58.9811 | 76.6894 | 0.26208 | 3425.4615 | 0.029268 | 0.82822 | 292.6148 | 1.21
ConstMin - Surfacing Equipment_2020_100 | Orange | 2020 | ConstMin - Surfacing Equipment | 2020 | 100 | Diesel | 5.5757e-07 | 6.7466e-07 | 8.029e-07 | 3.1615e-05 | 1.3702e-05 | 0.0054291 | 9.0386e-08 | 8.3155e-08 | 5.0178e-08 | 4.4312e-08 | 176.1423 | 117.3241 | 0.34944 | 11380.4395 | 0.01963 | 0.39868 | 335.7448 | 1.21
ConstMin - Surfacing Equipment_2020_175 | Orange | 2020 | ConstMin - Surfacing Equipment | 2020 | 175 | Diesel | 1.2155e-07 | 1.4708e-07 | 1.7504e-07 | 8.5769e-06 | 8.1e-07 | 0.0016639 | 2.7258e-08 | 2.5077e-08 | 1.538e-08 | 1.358e-08 | 53.9831 | 23.3869 | 0.087361 | 3461.2564 | 0.01407 | 0.077489 | 267.7035 | 1.21
ConstMin - Surfacing Equipment_2020_300 | Orange | 2020 | ConstMin - Surfacing Equipment | 2020 | 300 | Diesel | 6.7096e-07 | 8.1187e-07 | 9.6619e-07 | 1.6132e-05 | 4.4712e-06 | 0.0091846 | 1.499e-07 | 1.3791e-07 | 8.4896e-08 | 7.4964e-08 | 297.985 | 80.2949 | 0.26208 | 19003.1291 | 0.014146 | 0.077908 | 306.3718 | 1.21
ConstMin - Surfacing Equipment_2020_600 | Orange | 2020 | ConstMin - Surfacing Equipment | 2020 | 600 | Diesel | 2.8296e-06 | 3.4238e-06 | 4.0747e-06 | 6.7896e-05 | 1.8856e-05 | 0.038734 | 6.3216e-07 | 5.8158e-07 | 3.5803e-07 | 3.1614e-07 | 1256.6791 | 178.13 | 0.52417 | 80699.5826 | 0.014049 | 0.077369 | 339.8348 | 1.21
ConstMin - Surfacing Equipment_2021_175 | Orange | 2020 | ConstMin - Surfacing Equipment | 2021 | 175 | Diesel | 8.9766e-07 | 1.0862e-06 | 1.2926e-06 | 5.0898e-05 | 2.206e-05 | 0.0087407 | 1.4552e-07 | 1.3388e-07 | 8.0785e-08 | 7.134e-08 | 283.5815 | 176.5708 | 0.52417 | 18186.7975 | 0.019776 | 0.40164 | 336.8603 | 1.21
ConstMin - Surfacing Equipment_2021_300 | Orange | 2020 | ConstMin - Surfacing Equipment | 2021 | 300 | Diesel | 2.4678e-07 | 2.9861e-07 | 3.5537e-07 | 5.9334e-06 | 1.6445e-06 | 0.0033781 | 5.5133e-08 | 5.0722e-08 | 3.1225e-08 | 2.7572e-08 | 109.5994 | 28.454 | 0.087361 | 7028.1435 | 0.014068 | 0.077479 | 325.706 | 1.21
ConstMin - Surfacing Equipment_2021_600 | Orange | 2020 | ConstMin - Surfacing Equipment | 2021 | 600 | Diesel | 2.745e-06 | 3.3215e-06 | 3.9529e-06 | 6.5866e-05 | 1.8292e-05 | 0.037576 | 6.1326e-07 | 5.642e-07 | 3.4733e-07 | 3.0669e-07 | 1219.1122 | 184.5614 | 0.52417 | 78320.573 | 0.014043 | 0.077336 | 352.1045 | 1.21
ConstMin - Surfacing Equipment_2021_9999 | Orange | 2020 | ConstMin - Surfacing Equipment | 2021 | 9999 | Diesel | 9.316e-07 | 1.1272e-06 | 1.3415e-06 | 2.2353e-05 | 5.4243e-05 | 0.012752 | 4.1782e-07 | 3.844e-07 | 1.1787e-07 | 1.0408e-07 | 413.7382 | 33.1314 | 0.087361 | 26505.1165 | 0.014082 | 0.67765 | 379.2467 | 1.21
ConstMin - Sweepers/Scrubbers_1965_25 | Orange | 2020 | ConstMin - Sweepers/Scrubbers | 1965 | 25 | Diesel | 0 | 0 | 0 | 0 | 0 | 0 | 0 | 0 | 0 | 0 | 0 | 0 | 0 | 0 | 0 | 0 | #DIV/0!
ConstMin - Sweepers/Scrubbers_1969_50 | Orange | 2020 | ConstMin - Sweepers/Scrubbers | 1969 | 50 | Diesel | 3.0091e-05 | 3.641e-05 | 4.3331e-05 | 0.00010005 | 6.8894e-05 | 0.0052646 | 9.4716e-06 | 8.7139e-06 | 4.7771e-08 | 4.2969e-08 | 170.805 | 156.1761 | 0.27781 | 6455.2784 | 1.8677 | 3.5339 | 562.1774 | 1.21
ConstMin - Sweepers/Scrubbers_1969_100 | Orange | 2020 | ConstMin - Sweepers/Scrubbers | 1969 | 100 | Diesel | 1.7643e-05 | 2.1348e-05 | 2.5406e-05 | 6.9205e-05 | 0.00016906 | 0.0057783 | 1.2396e-05 | 1.1404e-05 | 5.2894e-08 | 4.7162e-08 | 187.4712 | 103.2911 | 0.46301 | 7953.412 | 0.88878 | 7.0386 | 223.0863 | 1.21
ConstMin - Sweepers/Scrubbers_1969_175 | Orange | 2020 | ConstMin - Sweepers/Scrubbers | 1969 | 175 | Diesel | 1.778e-05 | 2.1513e-05 | 2.5603e-05 | 6.9661e-05 | 0.00020008 | 0.0063505 | 1.2487e-05 | 1.1488e-05 | 5.8181e-08 | 5.1832e-08 | 206.0364 | 67.7589 | 0.092602 | 8740.903 | 0.81497 | 7.5794 | 731.723 | 1.21
ConstMin - Sweepers/Scrubbers_1971_100 | Orange | 2020 | ConstMin - Sweepers/Scrubbers | 1971 | 100 | Diesel | 3.6661e-06 | 4.436e-06 | 5.2792e-06 | 1.438e-05 | 3.513e-05 | 0.0012007 | 2.5757e-06 | 2.3696e-06 | 1.0991e-08 | 9.7999e-09 | 38.9551 | 20.6582 | 0.092602 | 1652.657 | 0.88878 | 7.0386 | 223.0863 | 1.21
ConstMin - Sweepers/Scrubbers_1973_25 | Orange | 2020 | ConstMin - Sweepers/Scrubbers | 1973 | 25 | Diesel | 0 | 0 | 0 | 0 | 0 | 0 | 0 | 0 | 0 | 0 | 0 | 0 | 0 | 0 | 0 | 0 | #DIV/0!
ConstMin - Sweepers/Scrubbers_1980_100 | Orange | 2020 | ConstMin - Sweepers/Scrubbers | 1980 | 100 | Diesel | 3.6661e-06 | 4.436e-06 | 5.2792e-06 | 1.438e-05 | 3.513e-05 | 0.0012007 | 2.5757e-06 | 2.3696e-06 | 1.0991e-08 | 9.7999e-09 | 38.9551 | 20.6582 | 0.092602 | 1652.657 | 0.88878 | 7.0386 | 223.0863 | 1.21
ConstMin - Sweepers/Scrubbers_1982_25 | Orange | 2020 | ConstMin - Sweepers/Scrubbers | 1982 | 25 | Diesel | 1.5641e-05 | 1.8925e-05 | 2.2523e-05 | 5.2005e-05 | 3.581e-05 | 0.0027364 | 4.9231e-06 | 4.5293e-06 | 2.483e-08 | 2.2334e-08 | 88.7807 | 135.5179 | 0.1852 | 3387.9469 | 1.8497 | 3.4999 | 731.723 | 1.21
ConstMin - Sweepers/Scrubbers_1982_75 | Orange | 2020 | ConstMin - Sweepers/Scrubbers | 1982 | 75 | Diesel | 2.383e-06 | 2.8834e-06 | 3.4315e-06 | 9.3472e-06 | 2.2835e-05 | 0.00078045 | 1.6742e-06 | 1.5403e-06 | 7.1441e-09 | 6.3699e-09 | 25.3208 | 20.6582 | 0.092602 | 1074.2271 | 0.88878 | 7.0386 | 223.0863 | 1.21
ConstMin - Sweepers/Scrubbers_1982_300 | Orange | 2020 | ConstMin - Sweepers/Scrubbers | 1982 | 300 | Diesel | 6.8817e-06 | 8.3269e-06 | 9.9096e-06 | 3.7055e-05 | 8.5411e-05 | 0.003452 | 4.8483e-06 | 4.4604e-06 | 3.1709e-08 | 2.8175e-08 | 111.9958 | 20.6582 | 0.092602 | 4751.389 | 0.5803 | 5.9523 | 223.0863 | 1.21
ConstMin - Sweepers/Scrubbers_1983_75 | Orange | 2020 | ConstMin - Sweepers/Scrubbers | 1983 | 75 | Diesel | 3.162e-06 | 3.826e-06 | 4.5533e-06 | 1.2403e-05 | 3.03e-05 | 0.0010356 | 2.2215e-06 | 2.0438e-06 | 9.4797e-09 | 8.4524e-09 | 33.5987 | 20.6582 | 0.092602 | 1425.4167 | 0.88878 | 7.0386 | 223.0863 | 1.21
ConstMin - Sweepers/Scrubbers_1984_75 | Orange | 2020 | ConstMin - Sweepers/Scrubbers | 1984 | 75 | Diesel | 5.5908e-06 | 6.7649e-06 | 8.0507e-06 | 2.193e-05 | 5.3574e-05 | 0.0018311 | 3.9279e-06 | 3.6137e-06 | 1.6761e-08 | 1.4945e-08 | 59.4065 | 41.3164 | 0.1852 | 2520.302 | 0.88878 | 7.0386 | 223.0863 | 1.21
ConstMin - Sweepers/Scrubbers_1984_175 | Orange | 2020 | ConstMin - Sweepers/Scrubbers | 1984 | 175 | Diesel | 1.6193e-05 | 1.9594e-05 | 2.3318e-05 | 8.7193e-05 | 0.00020098 | 0.0081228 | 1.1408e-05 | 1.0496e-05 | 7.4613e-08 | 6.6297e-08 | 263.535 | 67.7589 | 0.092602 | 11180.2248 | 0.5803 | 5.9523 | 731.723 | 1.21
ConstMin - Sweepers/Scrubbers_1985_75 | Orange | 2020 | ConstMin - Sweepers/Scrubbers | 1985 | 75 | Diesel | 6.0032e-06 | 7.2639e-06 | 8.6446e-06 | 2.3548e-05 | 5.7526e-05 | 0.0019661 | 4.2177e-06 | 3.8803e-06 | 1.7998e-08 | 1.6047e-08 | 63.7889 | 41.3164 | 0.1852 | 2706.2259 | 0.88878 | 7.0386 | 223.0863 | 1.21
ConstMin - Sweepers/Scrubbers_1985_175 | Orange | 2020 | ConstMin - Sweepers/Scrubbers | 1985 | 175 | Diesel | 4.6208e-06 | 5.5912e-06 | 6.654e-06 | 2.5945e-05 | 6.1273e-05 | 0.0024764 | 3.4781e-06 | 3.1998e-06 | 2.2757e-08 | 2.0212e-08 | 80.3448 | 20.6582 | 0.092602 | 3408.6051 | 0.54314 | 5.9523 | 223.0863 | 1.21
ConstMin - Sweepers/Scrubbers_1985_600 | Orange | 2020 | ConstMin - Sweepers/Scrubbers | 1985 | 600 | Diesel | 2.4797e-05 | 3.0004e-05 | 3.5707e-05 | 0.00040012 | 0.0003547 | 0.015261 | 1.8046e-05 | 1.6602e-05 | 1.4035e-07 | 1.2456e-07 | 495.1263 | 67.7589 | 0.092602 | 21005.2709 | 0.47298 | 5.5913 | 731.723 | 1.21
ConstMin - Sweepers/Scrubbers_1986_75 | Orange | 2020 | ConstMin - Sweepers/Scrubbers | 1986 | 75 | Diesel | 1.1123e-05 | 1.3459e-05 | 1.6017e-05 | 4.3631e-05 | 0.00010659 | 0.0036429 | 7.8148e-06 | 7.1896e-06 | 3.3347e-08 | 2.9733e-08 | 118.1914 | 67.7589 | 0.092602 | 5014.1614 | 0.88879 | 7.0387 | 731.723 | 1.21
ConstMin - Sweepers/Scrubbers_1987_50 | Orange | 2020 | ConstMin - Sweepers/Scrubbers | 1987 | 50 | Diesel | 8.2971e-06 | 1.0039e-05 | 1.1948e-05 | 2.7588e-05 | 1.8996e-05 | 0.0014516 | 2.6116e-06 | 2.4027e-06 | 1.3172e-08 | 1.1848e-08 | 47.0963 | 61.9746 | 0.27781 | 1797.2645 | 1.8496 | 3.4998 | 223.0863 | 1.21
ConstMin - Sweepers/Scrubbers_1987_75 | Orange | 2020 | ConstMin - Sweepers/Scrubbers | 1987 | 75 | Diesel | 2.4013e-05 | 2.9056e-05 | 3.4579e-05 | 9.4191e-05 | 0.0002301 | 0.0078645 | 1.6871e-05 | 1.5521e-05 | 7.1991e-08 | 6.4189e-08 | 255.1556 | 144.6075 | 0.64821 | 10824.9036 | 0.88878 | 7.0386 | 223.0863 | 1.21
ConstMin - Sweepers/Scrubbers_1987_175 | Orange | 2020 | ConstMin - Sweepers/Scrubbers | 1987 | 175 | Diesel | 1.5616e-05 | 1.8895e-05 | 2.2487e-05 | 8.768e-05 | 0.00020707 | 0.0083689 | 1.1754e-05 | 1.0814e-05 | 7.6906e-08 | 6.8306e-08 | 271.5209 | 67.7589 | 0.092602 | 11519.0195 | 0.54315 | 5.9523 | 731.723 | 1.21
ConstMin - Sweepers/Scrubbers_1988_50 | Orange | 2020 | ConstMin - Sweepers/Scrubbers | 1988 | 50 | Diesel | 2.7063e-06 | 3.2747e-06 | 3.8971e-06 | 9.1959e-06 | 6.2463e-06 | 0.00048387 | 8.7054e-07 | 8.009e-07 | 4.3925e-09 | 3.9493e-09 | 15.6988 | 20.6582 | 0.092602 | 599.0882 | 1.8099 | 3.4524 | 223.0863 | 1.21
ConstMin - Sweepers/Scrubbers_1988_100 | Orange | 2020 | ConstMin - Sweepers/Scrubbers | 1988 | 100 | Diesel | 7.436e-06 | 8.9976e-06 | 1.0708e-05 | 3.0841e-05 | 6.9709e-05 | 0.003542 | 6.2421e-06 | 5.7427e-06 | 3.2525e-08 | 2.891e-08 | 114.9174 | 61.9746 | 0.27781 | 4875.3382 | 0.6111 | 4.7345 | 223.0863 | 1.21
ConstMin - Sweepers/Scrubbers_1988_175 | Orange | 2020 | ConstMin - Sweepers/Scrubbers | 1988 | 175 | Diesel | 2.3792e-05 | 2.8788e-05 | 3.4261e-05 | 0.00011109 | 0.00030319 | 0.016492 | 1.5993e-05 | 1.4714e-05 | 1.5176e-07 | 1.346e-07 | 535.0559 | 135.5179 | 0.1852 | 22699.2443 | 0.41995 | 4.4227 | 731.723 | 1.21
ConstMin - Sweepers/Scrubbers_1989_25 | Orange | 2020 | ConstMin - Sweepers/Scrubbers | 1989 | 25 | Diesel | 0 | 0 | 0 | 0 | 0 | 0 | 0 | 0 | 0 | 0 | 0 | 0 | 0 | 0 | 0 | 0 | #DIV/0!
ConstMin - Sweepers/Scrubbers_1989_50 | Orange | 2020 | ConstMin - Sweepers/Scrubbers | 1989 | 50 | Diesel | 1.4081e-05 | 1.7038e-05 | 2.0276e-05 | 4.7845e-05 | 3.2498e-05 | 0.0025175 | 4.5293e-06 | 4.1669e-06 | 2.2853e-08 | 2.0548e-08 | 81.6782 | 67.7589 | 0.092602 | 3116.9112 | 1.81 | 3.4524 | 731.723 | 1.21
ConstMin - Sweepers/Scrubbers_1989_75 | Orange | 2020 | ConstMin - Sweepers/Scrubbers | 1989 | 75 | Diesel | 6.3962e-06 | 7.7394e-06 | 9.2106e-06 | 2.6529e-05 | 5.9962e-05 | 0.0030468 | 5.3692e-06 | 4.9397e-06 | 2.7977e-08 | 2.4867e-08 | 98.8485 | 61.9746 | 0.27781 | 4193.6172 | 0.6111 | 4.7345 | 223.0863 | 1.21
ConstMin - Sweepers/Scrubbers_1990_50 | Orange | 2020 | ConstMin - Sweepers/Scrubbers | 1990 | 50 | Diesel | 2.8154e-05 | 3.4066e-05 | 4.0542e-05 | 9.5664e-05 | 6.4979e-05 | 0.0050337 | 9.0562e-06 | 8.3317e-06 | 4.5694e-08 | 4.1084e-08 | 163.3128 | 156.1761 | 0.27781 | 6090.8675 | 1.852 | 3.5325 | 562.1774 | 1.21
ConstMin - Sweepers/Scrubbers_1990_75 | Orange | 2020 | ConstMin - Sweepers/Scrubbers | 1990 | 75 | Diesel | 2.0265e-05 | 2.4521e-05 | 2.9182e-05 | 8.4051e-05 | 0.00018998 | 0.0096531 | 1.7011e-05 | 1.5651e-05 | 8.864e-08 | 7.8787e-08 | 313.1834 | 223.935 | 0.37041 | 14051.923 | 0.57782 | 4.4767 | 604.5638 | 1.21
ConstMin - Sweepers/Scrubbers_1990_175 | Orange | 2020 | ConstMin - Sweepers/Scrubbers | 1990 | 175 | Diesel | 3.4644e-06 | 4.1919e-06 | 4.9887e-06 | 1.6176e-05 | 4.4148e-05 | 0.0024014 | 2.3288e-06 | 2.1425e-06 | 2.2098e-08 | 1.96e-08 | 77.9101 | 20.6582 | 0.092602 | 3305.3141 | 0.41994 | 4.4227 | 223.0863 | 1.21
ConstMin - Sweepers/Scrubbers_1991_50 | Orange | 2020 | ConstMin - Sweepers/Scrubbers | 1991 | 50 | Diesel | 2.7997e-06 | 3.3876e-06 | 4.0315e-06 | 9.513e-06 | 6.4616e-06 | 0.00050056 | 9.0056e-07 | 8.2851e-07 | 4.5439e-09 | 4.0855e-09 | 16.2401 | 20.6582 | 0.092602 | 619.7464 | 1.8099 | 3.4524 | 223.0863 | 1.21
ConstMin - Sweepers/Scrubbers_1991_75 | Orange | 2020 | ConstMin - Sweepers/Scrubbers | 1991 | 75 | Diesel | 1.4979e-05 | 1.8125e-05 | 2.157e-05 | 6.2127e-05 | 0.00014042 | 0.0071352 | 1.2574e-05 | 1.1568e-05 | 6.5519e-08 | 5.8236e-08 | 231.4924 | 129.7336 | 0.37041 | 9502.9845 | 0.63155 | 4.893 | 350.2454 | 1.21
ConstMin - Sweepers/Scrubbers_1991_175 | Orange | 2020 | ConstMin - Sweepers/Scrubbers | 1991 | 175 | Diesel | 2.3082e-05 | 2.7929e-05 | 3.3238e-05 | 0.00010777 | 0.00029414 | 0.015999 | 1.5516e-05 | 1.4275e-05 | 1.4723e-07 | 1.3059e-07 | 519.0841 | 135.5179 | 0.1852 | 22021.655 | 0.41995 | 4.4227 | 731.723 | 1.21
ConstMin - Sweepers/Scrubbers_1992_25 | Orange | 2020 | ConstMin - Sweepers/Scrubbers | 1992 | 25 | Diesel | 0 | 0 | 0 | 0 | 0 | 0 | 0 | 0 | 0 | 0 | 0 | 0 | 0 | 0 | 0 | 0 | #DIV/0!
ConstMin - Sweepers/Scrubbers_1992_50 | Orange | 2020 | ConstMin - Sweepers/Scrubbers | 1992 | 50 | Diesel | 1.9591e-05 | 2.3705e-05 | 2.821e-05 | 6.6567e-05 | 4.5215e-05 | 0.0035026 | 6.3016e-06 | 5.7975e-06 | 3.1796e-08 | 2.8588e-08 | 113.6393 | 135.5179 | 0.1852 | 4336.5721 | 1.81 | 3.4524 | 731.723 | 1.21
ConstMin - Sweepers/Scrubbers_1992_75 | Orange | 2020 | ConstMin - Sweepers/Scrubbers | 1992 | 75 | Diesel | 1.7277e-05 | 2.0905e-05 | 2.4879e-05 | 7.1657e-05 | 0.00016196 | 0.0082296 | 1.4503e-05 | 1.3343e-05 | 7.5569e-08 | 6.7169e-08 | 267.0015 | 156.1761 | 0.27781 | 11452.9132 | 0.6044 | 4.6827 | 562.1774 | 1.21
ConstMin - Sweepers/Scrubbers_1992_175 | Orange | 2020 | ConstMin - Sweepers/Scrubbers | 1992 | 175 | Diesel | 2.2016e-05 | 2.664e-05 | 3.1704e-05 | 0.0001028 | 0.00028056 | 0.015261 | 1.48e-05 | 1.3616e-05 | 1.4044e-07 | 1.2456e-07 | 495.1263 | 135.5179 | 0.1852 | 21005.2709 | 0.41995 | 4.4227 | 731.723 | 1.21
ConstMin - Sweepers/Scrubbers_1993_50 | Orange | 2020 | ConstMin - Sweepers/Scrubbers | 1993 | 50 | Diesel | 2.1431e-05 | 2.5931e-05 | 3.086e-05 | 7.2819e-05 | 4.9462e-05 | 0.0038317 | 6.8935e-06 | 6.3421e-06 | 3.4783e-08 | 3.1273e-08 | 124.3137 | 129.7336 | 0.37041 | 4637.9754 | 1.8513 | 3.5313 | 350.2454 | 1.21
ConstMin - Sweepers/Scrubbers_1993_75 | Orange | 2020 | ConstMin - Sweepers/Scrubbers | 1993 | 75 | Diesel | 1.2522e-05 | 1.5151e-05 | 1.8031e-05 | 5.1934e-05 | 0.00011738 | 0.0059645 | 1.0511e-05 | 9.6702e-06 | 5.4769e-08 | 4.8681e-08 | 193.5112 | 109.0754 | 0.27781 | 7817.0678 | 0.64179 | 4.9723 | 392.6318 | 1.21
ConstMin - Sweepers/Scrubbers_1993_175 | Orange | 2020 | ConstMin - Sweepers/Scrubbers | 1993 | 175 | Diesel | 2.2016e-05 | 2.664e-05 | 3.1704e-05 | 0.0001028 | 0.00028056 | 0.015261 | 1.48e-05 | 1.3616e-05 | 1.4044e-07 | 1.2456e-07 | 495.1263 | 135.5179 | 0.1852 | 21005.2709 | 0.41995 | 4.4227 | 731.723 | 1.21
ConstMin - Sweepers/Scrubbers_1994_50 | Orange | 2020 | ConstMin - Sweepers/Scrubbers | 1994 | 50 | Diesel | 2.949e-05 | 3.5683e-05 | 4.2466e-05 | 0.0001002 | 6.8063e-05 | 0.0052726 | 9.486e-06 | 8.7271e-06 | 4.7863e-08 | 4.3034e-08 | 171.0646 | 176.8343 | 0.37041 | 6410.2435 | 1.8432 | 3.5158 | 477.4046 | 1.21
ConstMin - Sweepers/Scrubbers_1994_75 | Orange | 2020 | ConstMin - Sweepers/Scrubbers | 1994 | 75 | Diesel | 2.1023e-05 | 2.5437e-05 | 3.0273e-05 | 8.7193e-05 | 0.00019708 | 0.010014 | 1.7647e-05 | 1.6236e-05 | 9.1952e-08 | 8.1732e-08 | 324.8886 | 197.4925 | 0.46301 | 13745.4791 | 0.61278 | 4.7475 | 426.5409 | 1.21
ConstMin - Sweepers/Scrubbers_1994_175 | Orange | 2020 | ConstMin - Sweepers/Scrubbers | 1994 | 175 | Diesel | 1.1008e-05 | 1.332e-05 | 1.5852e-05 | 5.14e-05 | 0.00014028 | 0.0076305 | 7.3999e-06 | 6.8079e-06 | 7.0218e-08 | 6.2279e-08 | 247.5632 | 67.7589 | 0.092602 | 10502.6354 | 0.41995 | 4.4227 | 731.723 | 1.21
ConstMin - Sweepers/Scrubbers_1995_50 | Orange | 2020 | ConstMin - Sweepers/Scrubbers | 1995 | 50 | Diesel | 2.2857e-05 | 2.7657e-05 | 3.2914e-05 | 7.7665e-05 | 5.2754e-05 | 0.0040866 | 7.3523e-06 | 6.7641e-06 | 3.7097e-08 | 3.3354e-08 | 132.5861 | 156.1761 | 0.27781 | 5153.811 | 1.7769 | 3.3893 | 562.1774 | 1.21
ConstMin - Sweepers/Scrubbers_1995_75 | Orange | 2020 | ConstMin - Sweepers/Scrubbers | 1995 | 75 | Diesel | 1.5296e-05 | 1.8508e-05 | 2.2026e-05 | 6.344e-05 | 0.00014339 | 0.0072859 | 1.284e-05 | 1.1813e-05 | 6.6903e-08 | 5.9467e-08 | 236.3829 | 135.5179 | 0.1852 | 10028.3229 | 0.61111 | 4.7346 | 731.723 | 1.21
ConstMin - Sweepers/Scrubbers_1995_175 | Orange | 2020 | ConstMin - Sweepers/Scrubbers | 1995 | 175 | Diesel | 1.1008e-05 | 1.332e-05 | 1.5852e-05 | 5.14e-05 | 0.00014028 | 0.0076305 | 7.3999e-06 | 6.8079e-06 | 7.0218e-08 | 6.2279e-08 | 247.5632 | 67.7589 | 0.092602 | 10502.6354 | 0.41995 | 4.4227 | 731.723 | 1.21
ConstMin - Sweepers/Scrubbers_1996_50 | Orange | 2020 | ConstMin - Sweepers/Scrubbers | 1996 | 50 | Diesel | 5.4751e-05 | 6.6249e-05 | 7.8841e-05 | 0.00018604 | 0.00012637 | 0.0097891 | 1.7612e-05 | 1.6203e-05 | 8.8862e-08 | 7.9897e-08 | 317.596 | 312.3522 | 0.55561 | 12025.5589 | 1.8242 | 3.4795 | 562.1774 | 1.21
ConstMin - Sweepers/Scrubbers_1996_100 | Orange | 2020 | ConstMin - Sweepers/Scrubbers | 1996 | 100 | Diesel | 3.4464e-05 | 4.1702e-05 | 4.9629e-05 | 0.00014294 | 0.00032309 | 0.016417 | 2.8931e-05 | 2.6616e-05 | 1.5075e-07 | 1.3399e-07 | 532.6187 | 285.9097 | 0.64821 | 22791.0848 | 0.60587 | 4.694 | 441.0734 | 1.21
ConstMin - Sweepers/Scrubbers_1996_175 | Orange | 2020 | ConstMin - Sweepers/Scrubbers | 1996 | 175 | Diesel | 3.4445e-05 | 4.1679e-05 | 4.9601e-05 | 0.00016083 | 0.00043895 | 0.023876 | 2.3154e-05 | 2.1302e-05 | 2.1971e-07 | 1.9487e-07 | 774.6331 | 203.2768 | 0.27781 | 32863.0851 | 0.41995 | 4.4227 | 731.723 | 1.21
ConstMin - Sweepers/Scrubbers_1997_50 | Orange | 2020 | ConstMin - Sweepers/Scrubbers | 1997 | 50 | Diesel | 5.7898e-05 | 7.0057e-05 | 8.3373e-05 | 0.00019673 | 0.00013363 | 0.010352 | 1.8624e-05 | 1.7134e-05 | 9.397e-08 | 8.4489e-08 | 335.8505 | 359.4529 | 0.55561 | 12580.8517 | 1.8439 | 3.5171 | 646.9502 | 1.21
ConstMin - Sweepers/Scrubbers_1997_100 | Orange | 2020 | ConstMin - Sweepers/Scrubbers | 1997 | 100 | Diesel | 3.6011e-05 | 4.3573e-05 | 5.1856e-05 | 0.00014936 | 0.00033759 | 0.017153 | 3.0229e-05 | 2.7811e-05 | 1.5751e-07 | 1.4e-07 | 556.5198 | 291.694 | 0.46301 | 23977.244 | 0.60174 | 4.662 | 629.9956 | 1.21
ConstMin - Sweepers/Scrubbers_1997_175 | Orange | 2020 | ConstMin - Sweepers/Scrubbers | 1997 | 175 | Diesel | 2.3437e-05 | 2.8359e-05 | 3.3749e-05 | 0.00010943 | 0.00025725 | 0.016246 | 1.7505e-05 | 1.6105e-05 | 1.495e-07 | 1.3259e-07 | 527.07 | 135.5179 | 0.1852 | 22360.4496 | 0.41995 | 3.8095 | 731.723 | 1.21
ConstMin - Sweepers/Scrubbers_1998_50 | Orange | 2020 | ConstMin - Sweepers/Scrubbers | 1998 | 50 | Diesel | 8.8474e-05 | 0.00010705 | 0.0001274 | 0.00030063 | 0.0002042 | 0.015819 | 2.8459e-05 | 2.6183e-05 | 1.436e-07 | 1.2911e-07 | 513.2167 | 515.629 | 0.83342 | 19307.4412 | 1.836 | 3.502 | 618.6926 | 1.21
ConstMin - Sweepers/Scrubbers_1998_100 | Orange | 2020 | ConstMin - Sweepers/Scrubbers | 1998 | 100 | Diesel | 5.5287e-05 | 6.6897e-05 | 7.9613e-05 | 0.0002293 | 0.00041702 | 0.026335 | 5.1567e-05 | 4.7441e-05 | 2.4182e-07 | 2.1494e-07 | 854.4125 | 468.5283 | 0.83342 | 36389.0289 | 0.60873 | 3.7947 | 562.1774 | 1.21
ConstMin - Sweepers/Scrubbers_1998_300 | Orange | 2020 | ConstMin - Sweepers/Scrubbers | 1998 | 300 | Diesel | 6.3465e-06 | 7.6793e-06 | 9.139e-06 | 2.1463e-05 | 0.00013418 | 0.0093535 | 3.4794e-06 | 3.201e-06 | 8.6287e-08 | 7.6342e-08 | 303.4645 | 67.7589 | 0.092602 | 12874.1983 | 0.19751 | 3.451 | 731.723 | 1.21
ConstMin - Sweepers/Scrubbers_1999_50 | Orange | 2020 | ConstMin - Sweepers/Scrubbers | 1999 | 50 | Diesel | 0.00023435 | 0.00028356 | 0.00033746 | 0.00081061 | 0.00057054 | 0.052061 | 8.2161e-05 | 7.5588e-05 | 4.743e-07 | 4.2491e-07 | 1689.0605 | 1947.6563 | 3.2411 | 65274.3101 | 1.4385 | 2.8942 | 600.9307 | 1.21
ConstMin - Sweepers/Scrubbers_1999_100 | Orange | 2020 | ConstMin - Sweepers/Scrubbers | 1999 | 100 | Diesel | 8.9851e-05 | 0.00010872 | 0.00012939 | 0.00037266 | 0.00067773 | 0.042799 | 8.3805e-05 | 7.7101e-05 | 3.93e-07 | 3.4932e-07 | 1388.5736 | 698.2476 | 1.0186 | 58716.2751 | 0.61311 | 3.822 | 685.4833 | 1.21
ConstMin - Sweepers/Scrubbers_1999_300 | Orange | 2020 | ConstMin - Sweepers/Scrubbers | 1999 | 300 | Diesel | 8.5103e-06 | 1.0297e-05 | 1.2255e-05 | 2.9612e-05 | 0.0001849 | 0.013735 | 5.1092e-06 | 4.7004e-06 | 1.2673e-07 | 1.121e-07 | 445.6137 | 67.7589 | 0.092602 | 18904.7438 | 0.18036 | 3.2385 | 731.723 | 1.21
ConstMin - Sweepers/Scrubbers_2000_50 | Orange | 2020 | ConstMin - Sweepers/Scrubbers | 2000 | 50 | Diesel | 0.00024045 | 0.00029095 | 0.00034625 | 0.00083173 | 0.00058541 | 0.053417 | 8.4301e-05 | 7.7557e-05 | 4.8666e-07 | 4.3598e-07 | 1733.0631 | 1803.0488 | 2.5929 | 65940.0712 | 1.461 | 2.9397 | 695.3918 | 1.21
ConstMin - Sweepers/Scrubbers_2000_75 | Orange | 2020 | ConstMin - Sweepers/Scrubbers | 2000 | 75 | Diesel | 9.8065e-05 | 0.00011866 | 0.00014121 | 0.00040673 | 0.00073969 | 0.046712 | 9.1466e-05 | 8.4149e-05 | 4.2893e-07 | 3.8125e-07 | 1515.5082 | 869.2976 | 1.5742 | 62845.1029 | 0.62519 | 3.8973 | 552.2041 | 1.21
ConstMin - Sweepers/Scrubbers_2000_300 | Orange | 2020 | ConstMin - Sweepers/Scrubbers | 2000 | 300 | Diesel | 1.3695e-05 | 1.6571e-05 | 1.9721e-05 | 4.6314e-05 | 0.00028954 | 0.020184 | 7.5081e-06 | 6.9074e-06 | 1.862e-07 | 1.6474e-07 | 654.8445 | 135.5179 | 0.1852 | 27781.1647 | 0.19751 | 3.451 | 731.723 | 1.21
ConstMin - Sweepers/Scrubbers_2001_50 | Orange | 2020 | ConstMin - Sweepers/Scrubbers | 2001 | 50 | Diesel | 0.00024594 | 0.00029759 | 0.00035416 | 0.00085071 | 0.00059877 | 0.054637 | 8.6225e-05 | 7.9327e-05 | 4.9776e-07 | 4.4594e-07 | 1772.6237 | 2000.5413 | 3.0559 | 68442.7627 | 1.4397 | 2.8968 | 654.6568 | 1.21
ConstMin - Sweepers/Scrubbers_2001_100 | Orange | 2020 | ConstMin - Sweepers/Scrubbers | 2001 | 100 | Diesel | 9.1496e-05 | 0.00011071 | 0.00013175 | 0.00037948 | 0.00069014 | 0.043583 | 8.5339e-05 | 7.8512e-05 | 4.002e-07 | 3.5572e-07 | 1413.9921 | 766.0065 | 1.1112 | 60195.3468 | 0.60899 | 3.7963 | 689.3366 | 1.21
ConstMin - Sweepers/Scrubbers_2002_50 | Orange | 2020 | ConstMin - Sweepers/Scrubbers | 2002 | 50 | Diesel | 0.00011317 | 0.00013693 | 0.00016296 | 0.00039145 | 0.00027552 | 0.025141 | 3.9676e-05 | 3.6502e-05 | 2.2904e-07 | 2.0519e-07 | 815.6559 | 969.2833 | 1.389 | 31210.9238 | 1.4528 | 2.923 | 697.8139 | 1.21
ConstMin - Sweepers/Scrubbers_2002_100 | Orange | 2020 | ConstMin - Sweepers/Scrubbers | 2002 | 100 | Diesel | 0.00016146 | 0.00019537 | 0.00023251 | 0.00066968 | 0.0012179 | 0.076911 | 0.0001506 | 0.00013855 | 7.0623e-07 | 6.2773e-07 | 2495.2835 | 1328.7363 | 1.9446 | 106109.0808 | 0.60967 | 3.8006 | 683.2814 | 1.21
ConstMin - Sweepers/Scrubbers_2002_175 | Orange | 2020 | ConstMin - Sweepers/Scrubbers | 2002 | 175 | Diesel | 1.1221e-05 | 1.3578e-05 | 1.6159e-05 | 5.2394e-05 | 0.00012317 | 0.0077782 | 8.3812e-06 | 7.7107e-06 | 7.1577e-08 | 6.3485e-08 | 252.3547 | 67.7589 | 0.092602 | 10705.9123 | 0.41995 | 3.8095 | 731.723 | 1.21
ConstMin - Sweepers/Scrubbers_2003_50 | Orange | 2020 | ConstMin - Sweepers/Scrubbers | 2003 | 50 | Diesel | 0.00019214 | 0.00023249 | 0.00027668 | 0.00066517 | 0.00047096 | 0.0431 | 6.7495e-05 | 6.2096e-05 | 3.9272e-07 | 3.5178e-07 | 1398.3375 | 1593.9877 | 2.5003 | 53428.1065 | 1.4408 | 2.9188 | 637.531 | 1.21
ConstMin - Sweepers/Scrubbers_2003_100 | Orange | 2020 | ConstMin - Sweepers/Scrubbers | 2003 | 100 | Diesel | 0.00012895 | 0.00015604 | 0.00018569 | 0.00053584 | 0.00097487 | 0.061778 | 0.00012007 | 0.00011046 | 5.673e-07 | 5.0423e-07 | 2004.3261 | 1104.8012 | 1.5742 | 85394.6359 | 0.60504 | 3.7801 | 701.8032 | 1.21
ConstMin - Sweepers/Scrubbers_2003_175 | Orange | 2020 | ConstMin - Sweepers/Scrubbers | 2003 | 175 | Diesel | 1.714e-06 | 2.0739e-06 | 2.4681e-06 | 1.279e-05 | 2.1896e-05 | 0.0019061 | 1.2728e-06 | 1.171e-06 | 1.7571e-08 | 1.5557e-08 | 61.8412 | 20.6582 | 0.092602 | 2623.593 | 0.26175 | 2.7635 | 223.0863 | 1.21
ConstMin - Sweepers/Scrubbers_2004_50 | Orange | 2020 | ConstMin - Sweepers/Scrubbers | 2004 | 50 | Diesel | 0.00013672 | 0.00016543 | 0.00019687 | 0.00076645 | 0.00063785 | 0.064322 | 7.0541e-05 | 6.4898e-05 | 5.9058e-07 | 5.2498e-07 | 2086.8435 | 2324.4621 | 3.2411 | 79762.2572 | 0.68675 | 2.648 | 717.1905 | 1.21
ConstMin - Sweepers/Scrubbers_2004_100 | Orange | 2020 | ConstMin - Sweepers/Scrubbers | 2004 | 100 | Diesel | 4.5037e-05 | 5.4495e-05 | 6.4853e-05 | 0.00031476 | 0.00048421 | 0.039728 | 4.2605e-05 | 3.9197e-05 | 3.6595e-07 | 3.2425e-07 | 1288.9256 | 677.5894 | 0.92602 | 54681.4632 | 0.32999 | 2.9321 | 731.723 | 1.21
ConstMin - Sweepers/Scrubbers_2005_50 | Orange | 2020 | ConstMin - Sweepers/Scrubbers | 2005 | 50 | Diesel | 0.00014873 | 0.00017996 | 0.00021416 | 0.0011706 | 0.0010675 | 0.11081 | 0.00010383 | 9.5525e-05 | 1.0201e-06 | 9.0444e-07 | 3595.1832 | 3653.1984 | 5.1857 | 137255.8816 | 0.43414 | 2.5752 | 704.4746 | 1.21
ConstMin - Sweepers/Scrubbers_2005_100 | Orange | 2020 | ConstMin - Sweepers/Scrubbers | 2005 | 100 | Diesel | 6.3479e-05 | 7.6809e-05 | 9.1409e-05 | 0.00060346 | 0.00086955 | 0.079376 | 6.1636e-05 | 5.6705e-05 | 7.3196e-07 | 6.4785e-07 | 2575.2603 | 1375.837 | 1.9446 | 108232.509 | 0.23499 | 2.6603 | 707.5022 | 1.21
ConstMin - Sweepers/Scrubbers_2006_50 | Orange | 2020 | ConstMin - Sweepers/Scrubbers | 2006 | 50 | Diesel | 7.1964e-05 | 8.7077e-05 | 0.00010363 | 0.00073566 | 0.00071371 | 0.07558 | 6.362e-05 | 5.8531e-05 | 6.9662e-07 | 6.1688e-07 | 2452.1222 | 2574.8397 | 3.5189 | 93575.0938 | 0.30813 | 2.5255 | 731.723 | 1.21
ConstMin - Sweepers/Scrubbers_2006_100 | Orange | 2020 | ConstMin - Sweepers/Scrubbers | 2006 | 100 | Diesel | 4.8246e-05 | 5.8377e-05 | 6.9474e-05 | 0.00057194 | 0.00079888 | 0.077478 | 4.8502e-05 | 4.4622e-05 | 7.1488e-07 | 6.3237e-07 | 2513.69 | 1396.4952 | 2.0372 | 107403.1757 | 0.17998 | 2.4629 | 685.4833 | 1.21
ConstMin - Sweepers/Scrubbers_2006_300 | Orange | 2020 | ConstMin - Sweepers/Scrubbers | 2006 | 300 | Diesel | 1.3628e-05 | 1.649e-05 | 1.9624e-05 | 6.1598e-05 | 0.00025204 | 0.028061 | 7.0988e-06 | 6.5309e-06 | 2.5902e-07 | 2.2903e-07 | 910.3936 | 203.2768 | 0.27781 | 38622.5948 | 0.14137 | 2.1608 | 731.723 | 1.21
ConstMin - Sweepers/Scrubbers_2007_50 | Orange | 2020 | ConstMin - Sweepers/Scrubbers | 2007 | 50 | Diesel | 4.5435e-05 | 5.4977e-05 | 6.5427e-05 | 0.00047067 | 0.00046716 | 0.050022 | 4.089e-05 | 3.7619e-05 | 4.6112e-07 | 4.0827e-07 | 1622.9107 | 1626.2145 | 2.2224 | 61931.6696 | 0.29394 | 2.4977 | 731.723 | 1.21
ConstMin - Sweepers/Scrubbers_2007_100 | Orange | 2020 | ConstMin - Sweepers/Scrubbers | 2007 | 100 | Diesel | 6.4695e-05 | 7.8281e-05 | 9.3161e-05 | 0.00078699 | 0.0011052 | 0.1081 | 6.1912e-05 | 5.6959e-05 | 9.9752e-07 | 8.8232e-07 | 3507.274 | 1850.1495 | 2.5929 | 149003.1153 | 0.17396 | 2.456 | 713.5574 | 1.21
ConstMin - Sweepers/Scrubbers_2007_300 | Orange | 2020 | ConstMin - Sweepers/Scrubbers | 2007 | 300 | Diesel | 1.4404e-05 | 1.7428e-05 | 2.0741e-05 | 6.7969e-05 | 0.00015777 | 0.032048 | 7.8265e-06 | 7.2004e-06 | 2.9587e-07 | 2.6157e-07 | 1039.7653 | 203.2768 | 0.27781 | 44111.0688 | 0.13083 | 1.1843 | 731.723 | 1.21
ConstMin - Sweepers/Scrubbers_2008_50 | Orange | 2020 | ConstMin - Sweepers/Scrubbers | 2008 | 50 | Diesel | 2.3519e-05 | 2.8458e-05 | 3.3868e-05 | 0.00037572 | 0.00039683 | 0.043469 | 1.5541e-05 | 1.4298e-05 | 4.0118e-07 | 3.5478e-07 | 1410.2912 | 1464.2541 | 2.1298 | 53795.4235 | 0.17517 | 2.4426 | 687.4937 | 1.21
ConstMin - Sweepers/Scrubbers_2008_100 | Orange | 2020 | ConstMin - Sweepers/Scrubbers | 2008 | 100 | Diesel | 2.0646e-05 | 2.4982e-05 | 2.973e-05 | 0.00034249 | 0.00027896 | 0.048343 | 2.0008e-05 | 1.8407e-05 | 4.4633e-07 | 3.9457e-07 | 1568.4324 | 813.1073 | 1.1112 | 66539.2774 | 0.12432 | 1.3882 | 731.723 | 1.21
ConstMin - Sweepers/Scrubbers_2008_175 | Orange | 2020 | ConstMin - Sweepers/Scrubbers | 2008 | 175 | Diesel | 6.4125e-06 | 7.7591e-06 | 9.234e-06 | 9.4092e-05 | 7.3402e-05 | 0.015015 | 5.1249e-06 | 4.7149e-06 | 1.3863e-07 | 1.2255e-07 | 487.1404 | 135.5179 | 0.1852 | 20666.4762 | 0.12432 | 1.1761 | 731.723 | 1.21
ConstMin - Sweepers/Scrubbers_2008_300 | Orange | 2020 | ConstMin - Sweepers/Scrubbers | 2008 | 300 | Diesel | 4.2049e-06 | 5.0879e-06 | 6.0551e-06 | 2.1019e-05 | 4.8102e-05 | 0.0098458 | 2.352e-06 | 2.1639e-06 | 9.0903e-08 | 8.036e-08 | 319.4363 | 67.7589 | 0.092602 | 13551.7877 | 0.12432 | 1.1753 | 731.723 | 1.21
ConstMin - Sweepers/Scrubbers_2009_50 | Orange | 2020 | ConstMin - Sweepers/Scrubbers | 2009 | 50 | Diesel | 8.188e-06 | 9.9074e-06 | 1.1791e-05 | 0.00013411 | 0.00014518 | 0.01609 | 5.58e-06 | 5.1336e-06 | 1.4852e-07 | 1.3133e-07 | 522.0304 | 542.0715 | 0.74082 | 19921.1279 | 0.16468 | 2.4132 | 731.723 | 1.21
ConstMin - Sweepers/Scrubbers_2009_100 | Orange | 2020 | ConstMin - Sweepers/Scrubbers | 2009 | 100 | Diesel | 1.5082e-05 | 1.8249e-05 | 2.1718e-05 | 0.00026026 | 0.00021338 | 0.037266 | 1.341e-05 | 1.2337e-05 | 3.4409e-07 | 3.0416e-07 | 1209.0666 | 609.8304 | 0.83342 | 51293.5163 | 0.11781 | 1.3774 | 731.723 | 1.21
ConstMin - Sweepers/Scrubbers_2010_50 | Orange | 2020 | ConstMin - Sweepers/Scrubbers | 2010 | 50 | Diesel | 1.2601e-05 | 1.5247e-05 | 1.8145e-05 | 0.00021217 | 0.00023572 | 0.026434 | 8.8836e-06 | 8.1729e-06 | 2.4402e-07 | 2.1575e-07 | 857.6213 | 880.8662 | 1.2038 | 32727.5672 | 0.15426 | 2.3849 | 731.723 | 1.21
ConstMin - Sweepers/Scrubbers_2010_75 | Orange | 2020 | ConstMin - Sweepers/Scrubbers | 2010 | 75 | Diesel | 1.9745e-05 | 2.3892e-05 | 2.8433e-05 | 0.00035546 | 0.00029337 | 0.051641 | 2.0492e-05 | 1.8853e-05 | 4.7686e-07 | 4.2149e-07 | 1675.4436 | 948.6251 | 1.2964 | 71079.1263 | 0.1113 | 1.3667 | 731.723 | 1.21
ConstMin - Sweepers/Scrubbers_2010_175 | Orange | 2020 | ConstMin - Sweepers/Scrubbers | 2010 | 175 | Diesel | 2.8234e-06 | 3.4163e-06 | 4.0657e-06 | 4.4965e-05 | 3.5543e-05 | 0.0073844 | 2.3736e-06 | 2.1838e-06 | 6.8187e-08 | 6.027e-08 | 239.5773 | 67.7589 | 0.092602 | 10163.8407 | 0.1113 | 1.1579 | 731.723 | 1.21
ConstMin - Sweepers/Scrubbers_2010_9999 | Orange | 2020 | ConstMin - Sweepers/Scrubbers | 2010 | 9999 | Diesel | 1.5962e-05 | 1.9314e-05 | 2.2985e-05 | 8.312e-05 | 0.00033446 | 0.041746 | 9.4905e-06 | 8.7312e-06 | 3.8549e-07 | 3.4073e-07 | 1354.4101 | 67.7589 | 0.092602 | 57459.5797 | 0.1113 | 1.9274 | 731.723 | 1.21
ConstMin - Sweepers/Scrubbers_2011_50 | Orange | 2020 | ConstMin - Sweepers/Scrubbers | 2011 | 50 | Diesel | 9.0984e-06 | 1.1009e-05 | 1.3102e-05 | 0.00015798 | 0.00018035 | 0.020469 | 7.092e-06 | 6.5247e-06 | 1.8897e-07 | 1.6706e-07 | 664.0794 | 677.5894 | 0.92602 | 25341.8429 | 0.14385 | 2.3565 | 731.723 | 1.21
ConstMin - Sweepers/Scrubbers_2011_75 | Orange | 2020 | ConstMin - Sweepers/Scrubbers | 2011 | 75 | Diesel | 2.3747e-06 | 2.8734e-06 | 3.4196e-06 | 4.4743e-05 | 3.718e-05 | 0.0065967 | 2.728e-06 | 2.5097e-06 | 6.0918e-08 | 5.3841e-08 | 214.0223 | 135.5179 | 0.1852 | 9079.6977 | 0.10479 | 1.3559 | 731.723 | 1.21
ConstMin - Sweepers/Scrubbers_2011_300 | Orange | 2020 | ConstMin - Sweepers/Scrubbers | 2011 | 300 | Diesel | 2.6791e-06 | 3.2417e-06 | 3.8579e-06 | 2.1134e-05 | 2.7373e-05 | 0.010338 | 2.0785e-07 | 1.9122e-07 | 9.55e-08 | 8.4378e-08 | 335.4082 | 67.7589 | 0.092602 | 14229.377 | 0.075436 | 0.63699 | 731.723 | 1.21
ConstMin - Sweepers/Scrubbers_2012_50 | Orange | 2020 | ConstMin - Sweepers/Scrubbers | 2012 | 50 | Diesel | 1.2434e-05 | 1.5045e-05 | 1.7905e-05 | 0.00022344 | 0.00026251 | 0.030156 | 1.0104e-05 | 9.2956e-06 | 2.7843e-07 | 2.4613e-07 | 978.363 | 1084.143 | 1.4816 | 37335.175 | 0.13343 | 2.3282 | 731.723 | 1.21
ConstMin - Sweepers/Scrubbers_2012_100 | Orange | 2020 | ConstMin - Sweepers/Scrubbers | 2012 | 100 | Diesel | 7.1576e-06 | 8.6607e-06 | 1.0307e-05 | 0.00015493 | 0.00011363 | 0.023187 | 3.5688e-06 | 3.2833e-06 | 2.1416e-07 | 1.8925e-07 | 752.2726 | 406.5536 | 0.55561 | 31914.4599 | 0.089858 | 1.1789 | 731.723 | 1.21
ConstMin - Sweepers/Scrubbers_2012_175 | Orange | 2020 | ConstMin - Sweepers/Scrubbers | 2012 | 175 | Diesel | 8.7119e-06 | 1.0541e-05 | 1.2545e-05 | 0.00017316 | 0.00012832 | 0.029291 | 6.1216e-07 | 5.6319e-07 | 2.7055e-07 | 2.3907e-07 | 950.3231 | 271.0358 | 0.37041 | 40316.5683 | 0.086577 | 1.0539 | 731.723 | 1.21
ConstMin - Sweepers/Scrubbers_2012_300 | Orange | 2020 | ConstMin - Sweepers/Scrubbers | 2012 | 300 | Diesel | 2.6891e-06 | 3.2539e-06 | 3.8724e-06 | 2.2309e-05 | 2.91e-05 | 0.011077 | 2.183e-07 | 2.0083e-07 | 1.0233e-07 | 9.0405e-08 | 359.3659 | 67.7589 | 0.092602 | 15245.7611 | 0.07067 | 0.63203 | 731.723 | 1.21
ConstMin - Sweepers/Scrubbers_2013_50 | Orange | 2020 | ConstMin - Sweepers/Scrubbers | 2013 | 50 | Diesel | 6.5742e-06 | 7.9548e-06 | 9.4668e-06 | 0.00012281 | 8.979e-05 | 0.017294 | 4.0909e-07 | 3.7636e-07 | 1.597e-07 | 1.4115e-07 | 561.0938 | 609.8304 | 0.83342 | 21411.8245 | 0.12302 | 1.3886 | 731.723 | 1.21
ConstMin - Sweepers/Scrubbers_2013_100 | Orange | 2020 | ConstMin - Sweepers/Scrubbers | 2013 | 100 | Diesel | 1.7341e-05 | 2.0983e-05 | 2.4972e-05 | 0.00039624 | 0.00029265 | 0.060207 | 8.9927e-06 | 8.2733e-06 | 5.5612e-07 | 4.914e-07 | 1953.3532 | 1084.143 | 1.4816 | 82869.1816 | 0.083843 | 1.1694 | 731.723 | 1.21
ConstMin - Sweepers/Scrubbers_2013_175 | Orange | 2020 | ConstMin - Sweepers/Scrubbers | 2013 | 175 | Diesel | 9.2382e-06 | 1.1178e-05 | 1.3303e-05 | 0.0001935 | 0.00014444 | 0.03323 | 6.7688e-07 | 6.2273e-07 | 3.0695e-07 | 2.7122e-07 | 1078.0977 | 271.0358 | 0.37041 | 45737.2834 | 0.080926 | 1.0457 | 731.723 | 1.21
ConstMin - Sweepers/Scrubbers_2014_25 | Orange | 2020 | ConstMin - Sweepers/Scrubbers | 2014 | 25 | Diesel | 0 | 0 | 0 | 0 | 0 | 0 | 0 | 0 | 0 | 0 | 0 | 0 | 0 | 0 | 0 | 0 | #DIV/0!
ConstMin - Sweepers/Scrubbers_2014_50 | Orange | 2020 | ConstMin - Sweepers/Scrubbers | 2014 | 50 | Diesel | 8.7217e-06 | 1.0553e-05 | 1.2559e-05 | 0.00017026 | 0.00012855 | 0.025066 | 5.6429e-07 | 5.1914e-07 | 2.3148e-07 | 2.0458e-07 | 813.231 | 813.1073 | 1.1112 | 31033.5937 | 0.1126 | 1.3716 | 731.723 | 1.21
ConstMin - Sweepers/Scrubbers_2014_75 | Orange | 2020 | ConstMin - Sweepers/Scrubbers | 2014 | 75 | Diesel | 2.0493e-05 | 2.4797e-05 | 2.9511e-05 | 0.00049674 | 0.00036953 | 0.07665 | 1.8275e-06 | 1.6813e-06 | 7.0805e-07 | 6.256e-07 | 2486.8119 | 1422.9377 | 1.9446 | 105500.667 | 0.077828 | 1.1598 | 731.723 | 1.21
ConstMin - Sweepers/Scrubbers_2014_175 | Orange | 2020 | ConstMin - Sweepers/Scrubbers | 2014 | 175 | Diesel | 2.1642e-06 | 2.6187e-06 | 3.1165e-06 | 4.799e-05 | 3.6095e-05 | 0.0083689 | 1.6604e-07 | 1.5276e-07 | 7.731e-08 | 6.8306e-08 | 271.5209 | 67.7589 | 0.092602 | 11519.0195 | 0.075276 | 1.0376 | 731.723 | 1.21
ConstMin - Sweepers/Scrubbers_2015_25 | Orange | 2020 | ConstMin - Sweepers/Scrubbers | 2015 | 25 | Diesel | 0 | 0 | 0 | 0 | 0 | 0 | 0 | 0 | 0 | 0 | 0 | 0 | 0 | 0 | 0 | 0 | #DIV/0!
ConstMin - Sweepers/Scrubbers_2015_50 | Orange | 2020 | ConstMin - Sweepers/Scrubbers | 2015 | 50 | Diesel | 7.8458e-06 | 9.4934e-06 | 1.1298e-05 | 0.00016111 | 0.00012584 | 0.024847 | 5.3097e-07 | 4.8849e-07 | 2.2949e-07 | 2.028e-07 | 806.1285 | 880.8662 | 1.2038 | 30762.558 | 0.10219 | 1.3546 | 731.723 | 1.21
ConstMin - Sweepers/Scrubbers_2015_100 | Orange | 2020 | ConstMin - Sweepers/Scrubbers | 2015 | 100 | Diesel | 1.3508e-05 | 1.6344e-05 | 1.9451e-05 | 0.00045636 | 0.0001893 | 0.07153 | 1.6266e-06 | 1.4965e-06 | 6.6092e-07 | 5.8382e-07 | 2320.705 | 1287.4198 | 1.7594 | 98453.7374 | 0.054969 | 0.63664 | 731.723 | 1.21
ConstMin - Sweepers/Scrubbers_2015_175 | Orange | 2020 | ConstMin - Sweepers/Scrubbers | 2015 | 175 | Diesel | 7.3762e-06 | 8.9252e-06 | 1.0622e-05 | 0.00031795 | 2.8793e-05 | 0.056318 | 1.0876e-06 | 1.0006e-06 | 5.2047e-07 | 4.5966e-07 | 1827.1759 | 474.3126 | 0.64821 | 77516.2254 | 0.038125 | 0.12299 | 731.723 | 1.21
ConstMin - Sweepers/Scrubbers_2016_50 | Orange | 2020 | ConstMin - Sweepers/Scrubbers | 2016 | 50 | Diesel | 8.0239e-06 | 9.7089e-06 | 1.1554e-05 | 0.00017474 | 0.00014151 | 0.028295 | 5.7232e-07 | 5.2653e-07 | 2.6136e-07 | 2.3094e-07 | 917.9922 | 1016.3841 | 1.389 | 35031.3711 | 0.09177 | 1.3376 | 731.723 | 1.21
ConstMin - Sweepers/Scrubbers_2016_100 | Orange | 2020 | ConstMin - Sweepers/Scrubbers | 2016 | 100 | Diesel | 1.5431e-05 | 1.8671e-05 | 2.2221e-05 | 0.00055922 | 0.0002337 | 0.089055 | 1.9272e-06 | 1.773e-06 | 8.229e-07 | 7.2686e-07 | 2889.3017 | 1558.4556 | 2.1298 | 122575.9194 | 0.050438 | 0.63132 | 731.723 | 1.21
ConstMin - Sweepers/Scrubbers_2016_175 | Orange | 2020 | ConstMin - Sweepers/Scrubbers | 2016 | 175 | Diesel | 5.6893e-06 | 6.884e-06 | 8.1926e-06 | 0.00026235 | 2.3928e-05 | 0.047211 | 8.8671e-07 | 8.1577e-07 | 4.3632e-07 | 3.8533e-07 | 1531.6973 | 406.5536 | 0.55561 | 64980.8218 | 0.035079 | 0.12193 | 731.723 | 1.21
ConstMin - Sweepers/Scrubbers_2016_300 | Orange | 2020 | ConstMin - Sweepers/Scrubbers | 2016 | 300 | Diesel | 3.7434e-06 | 4.5295e-06 | 5.3905e-06 | 5.8813e-05 | 1.5744e-05 | 0.031064 | 5.6288e-07 | 5.1785e-07 | 2.8709e-07 | 2.5354e-07 | 1007.8217 | 203.2768 | 0.27781 | 42755.8901 | 0.035079 | 0.12193 | 731.723 | 1.21
ConstMin - Sweepers/Scrubbers_2017_50 | Orange | 2020 | ConstMin - Sweepers/Scrubbers | 2017 | 50 | Diesel | 1.563e-05 | 1.8912e-05 | 2.2507e-05 | 0.00036479 | 0.00030698 | 0.062172 | 1.1865e-06 | 1.0916e-06 | 5.7434e-07 | 5.0744e-07 | 2017.0969 | 2100.5271 | 2.8707 | 76974.1539 | 0.081354 | 1.3206 | 731.723 | 1.21
ConstMin - Sweepers/Scrubbers_2017_100 | Orange | 2020 | ConstMin - Sweepers/Scrubbers | 2017 | 100 | Diesel | 2.5101e-05 | 3.0372e-05 | 3.6145e-05 | 0.0009834 | 0.00041414 | 0.15916 | 3.2689e-06 | 3.0074e-06 | 1.4707e-06 | 1.299e-06 | 5163.6885 | 2778.1165 | 3.7967 | 219064.6476 | 0.045908 | 0.62599 | 731.723 | 1.21
ConstMin - Sweepers/Scrubbers_2017_175 | Orange | 2020 | ConstMin - Sweepers/Scrubbers | 2017 | 175 | Diesel | 3.44e-06 | 4.1624e-06 | 4.9536e-06 | 0.00017094 | 1.5706e-05 | 0.03126 | 5.7059e-07 | 5.2494e-07 | 2.8892e-07 | 2.5514e-07 | 1014.2104 | 271.0358 | 0.37041 | 43026.9258 | 0.032032 | 0.12087 | 731.723 | 1.21
ConstMin - Sweepers/Scrubbers_2017_300 | Orange | 2020 | ConstMin - Sweepers/Scrubbers | 2017 | 300 | Diesel | 2.2265e-06 | 2.6941e-06 | 3.2062e-06 | 3.7697e-05 | 1.0165e-05 | 0.020233 | 3.586e-07 | 3.2991e-07 | 1.87e-07 | 1.6514e-07 | 656.4417 | 135.5179 | 0.1852 | 27848.9236 | 0.032032 | 0.12087 | 731.723 | 1.21
ConstMin - Sweepers/Scrubbers_2018_50 | Orange | 2020 | ConstMin - Sweepers/Scrubbers | 2018 | 50 | Diesel | 7.5702e-06 | 9.1599e-06 | 1.0901e-05 | 0.00019197 | 0.00016832 | 0.034534 | 6.196e-07 | 5.7003e-07 | 3.1906e-07 | 2.8186e-07 | 1120.4121 | 1219.6609 | 1.6668 | 42755.8901 | 0.070939 | 1.3036 | 731.723 | 1.21
ConstMin - Sweepers/Scrubbers_2018_100 | Orange | 2020 | ConstMin - Sweepers/Scrubbers | 2018 | 100 | Diesel | 1.8306e-05 | 2.215e-05 | 2.636e-05 | 0.00078276 | 0.00033225 | 0.12878 | 2.5033e-06 | 2.3031e-06 | 1.1901e-06 | 1.0511e-06 | 4178.2273 | 2236.045 | 3.0559 | 177257.3826 | 0.041377 | 0.62066 | 731.723 | 1.21
ConstMin - Sweepers/Scrubbers_2018_175 | Orange | 2020 | ConstMin - Sweepers/Scrubbers | 2018 | 175 | Diesel | 8.0884e-07 | 9.787e-07 | 1.1647e-06 | 4.3697e-05 | 4.0452e-06 | 0.0081228 | 1.4396e-07 | 1.3245e-07 | 7.5075e-08 | 6.6297e-08 | 263.535 | 67.7589 | 0.092602 | 11180.2248 | 0.028986 | 0.1198 | 731.723 | 1.21
ConstMin - Sweepers/Scrubbers_2018_300 | Orange | 2020 | ConstMin - Sweepers/Scrubbers | 2018 | 300 | Diesel | 4.1667e-06 | 5.0418e-06 | 6.0001e-06 | 7.6698e-05 | 2.0839e-05 | 0.041845 | 7.2502e-07 | 6.6702e-07 | 3.8675e-07 | 3.4153e-07 | 1357.6044 | 271.0358 | 0.37041 | 57595.0976 | 0.028986 | 0.1198 | 731.723 | 1.21
ConstMin - Sweepers/Scrubbers_2019_50 | Orange | 2020 | ConstMin - Sweepers/Scrubbers | 2019 | 50 | Diesel | 8.5877e-06 | 1.0391e-05 | 1.2366e-05 | 0.00024109 | 0.00022089 | 0.045917 | 7.7138e-07 | 7.0967e-07 | 4.2427e-07 | 3.7477e-07 | 1489.7397 | 1693.9735 | 2.315 | 56849.7492 | 0.060523 | 1.2866 | 731.723 | 1.21
ConstMin - Sweepers/Scrubbers_2019_100 | Orange | 2020 | ConstMin - Sweepers/Scrubbers | 2019 | 100 | Diesel | 1.1416e-05 | 1.3813e-05 | 1.6439e-05 | 0.0005391 | 0.00023068 | 0.090188 | 1.6538e-06 | 1.5215e-06 | 8.3349e-07 | 7.361e-07 | 2926.0369 | 1558.4556 | 2.1298 | 124134.375 | 0.036846 | 0.61534 | 731.723 | 1.21
ConstMin - Sweepers/Scrubbers_2019_300 | Orange | 2020 | ConstMin - Sweepers/Scrubbers | 2019 | 300 | Diesel | 8.335e-07 | 1.0085e-06 | 1.2002e-06 | 1.6862e-05 | 4.6168e-06 | 0.0093535 | 1.5835e-07 | 1.4568e-07 | 8.6453e-08 | 7.6342e-08 | 303.4645 | 67.7589 | 0.092602 | 12874.1983 | 0.025939 | 0.11874 | 731.723 | 1.21
ConstMin - Sweepers/Scrubbers_2020_50 | Orange | 2020 | ConstMin - Sweepers/Scrubbers | 2020 | 50 | Diesel | 6.3811e-06 | 7.7211e-06 | 9.1888e-06 | 0.00020367 | 0.00019563 | 0.041211 | 6.4523e-07 | 5.9361e-07 | 3.8082e-07 | 3.3636e-07 | 1337.0369 | 1422.9377 | 1.9446 | 51022.4806 | 0.050108 | 1.2696 | 731.723 | 1.21
ConstMin - Sweepers/Scrubbers_2020_100 | Orange | 2020 | ConstMin - Sweepers/Scrubbers | 2020 | 100 | Diesel | 1.6778e-06 | 2.0301e-06 | 2.416e-06 | 8.8819e-05 | 3.8322e-05 | 0.015113 | 2.605e-07 | 2.3966e-07 | 1.3968e-07 | 1.2335e-07 | 490.3348 | 271.0358 | 0.37041 | 20801.9941 | 0.032315 | 0.61001 | 731.723 | 1.21
ConstMin - Sweepers/Scrubbers_2020_600 | Orange | 2020 | ConstMin - Sweepers/Scrubbers | 2020 | 600 | Diesel | 1.3551e-06 | 1.6396e-06 | 1.9513e-06 | 3.0411e-05 | 8.4284e-06 | 0.01723 | 2.8486e-07 | 2.6207e-07 | 1.5926e-07 | 1.4063e-07 | 559.0136 | 67.7589 | 0.092602 | 23715.6284 | 0.022893 | 0.11768 | 731.723 | 1.21
ConstMin - Sweepers/Scrubbers_2021_50 | Orange | 2020 | ConstMin - Sweepers/Scrubbers | 2021 | 50 | Diesel | 3.6354e-06 | 4.3989e-06 | 5.235e-06 | 0.00011603 | 0.00011145 | 0.023479 | 3.676e-07 | 3.3819e-07 | 2.1696e-07 | 1.9163e-07 | 761.7382 | 813.1073 | 1.1112 | 29068.5845 | 0.050108 | 1.2696 | 731.723 | 1.21
ConstMin - Sweepers/Scrubbers_2021_75 | Orange | 2020 | ConstMin - Sweepers/Scrubbers | 2021 | 75 | Diesel | 3.5305e-06 | 4.2719e-06 | 5.0839e-06 | 0.0001869 | 8.0639e-05 | 0.031802 | 5.4815e-07 | 5.043e-07 | 2.9392e-07 | 2.5956e-07 | 1031.7794 | 609.8304 | 0.83342 | 43772.2742 | 0.032315 | 0.61001 | 731.723 | 1.21
ConstMin - Sweepers/Scrubbers_2021_175 | Orange | 2020 | ConstMin - Sweepers/Scrubbers | 2021 | 175 | Diesel | 6.7753e-07 | 8.1981e-07 | 9.7564e-07 | 4.4817e-05 | 4.2142e-06 | 0.0086151 | 1.4357e-07 | 1.3208e-07 | 7.963e-08 | 7.0315e-08 | 279.5068 | 67.7589 | 0.092602 | 11857.8142 | 0.022893 | 0.11768 | 731.723 | 1.21
ConstMin - Tractors/Loaders/Backhoes_1962_175 | Orange | 2020 | ConstMin - Tractors/Loaders/Backhoes | 1962 | 175 | Diesel | 4.8663e-06 | 5.8882e-06 | 7.0075e-06 | 1.9066e-05 | 5.4762e-05 | 0.0017382 | 3.4177e-06 | 3.1443e-06 | 1.5924e-08 | 1.4187e-08 | 56.3924 | 21.1296 | 0.094715 | 2958.1423 | 0.6591 | 6.1298 | 223.0863 | 1.21
ConstMin - Tractors/Loaders/Backhoes_1965_25 | Orange | 2020 | ConstMin - Tractors/Loaders/Backhoes | 1965 | 25 | Diesel | 0 | 0 | 0 | 0 | 0 | 0 | 0 | 0 | 0 | 0 | 0 | 0 | 0 | 0 | 0 | 0 | #DIV/0!
ConstMin - Tractors/Loaders/Backhoes_1969_50 | Orange | 2020 | ConstMin - Tractors/Loaders/Backhoes | 1969 | 50 | Diesel | 9.5989e-05 | 0.00011615 | 0.00013822 | 0.00031916 | 0.00021977 | 0.016794 | 3.0214e-05 | 2.7797e-05 | 1.5239e-07 | 1.3707e-07 | 544.8569 | 654.2777 | 3.0309 | 25414.5986 | 1.5133 | 2.8633 | 215.8708 | 1.21
ConstMin - Tractors/Loaders/Backhoes_1969_100 | Orange | 2020 | ConstMin - Tractors/Loaders/Backhoes | 1969 | 100 | Diesel | 0.0002395 | 0.0002898 | 0.00034489 | 0.00093946 | 0.002295 | 0.07844 | 0.00016827 | 0.00015481 | 7.1804e-07 | 6.4022e-07 | 2544.9147 | 1652.1224 | 8.1455 | 133783.497 | 0.71727 | 5.6804 | 202.8269 | 1.21
ConstMin - Tractors/Loaders/Backhoes_1969_175 | Orange | 2020 | ConstMin - Tractors/Loaders/Backhoes | 1969 | 175 | Diesel | 8.5376e-05 | 0.00010331 | 0.00012294 | 0.00033451 | 0.00096077 | 0.030495 | 5.9961e-05 | 5.5165e-05 | 2.7938e-07 | 2.489e-07 | 989.3741 | 348.8495 | 1.7049 | 52036.7156 | 0.65736 | 6.1136 | 204.6197 | 1.21
ConstMin - Tractors/Loaders/Backhoes_1969_300 | Orange | 2020 | ConstMin - Tractors/Loaders/Backhoes | 1969 | 300 | Diesel | 7.0947e-05 | 8.5846e-05 | 0.00010216 | 0.00027797 | 0.00079839 | 0.025341 | 4.9828e-05 | 4.5841e-05 | 2.3216e-07 | 2.0683e-07 | 822.1624 | 200.8367 | 0.94715 | 43179.8969 | 0.65831 | 6.1224 | 212.0435 | 1.21
ConstMin - Tractors/Loaders/Backhoes_1969_600 | Orange | 2020 | ConstMin - Tractors/Loaders/Backhoes | 1969 | 600 | Diesel | 5.817e-05 | 7.0386e-05 | 8.3765e-05 | 0.00064134 | 0.00070629 | 0.023875 | 3.9444e-05 | 3.6289e-05 | 2.1899e-07 | 1.9487e-07 | 774.6023 | 133.1164 | 0.56829 | 40689.2467 | 0.57279 | 5.7477 | 234.2406 | 1.21
ConstMin - Tractors/Loaders/Backhoes_1970_25 | Orange | 2020 | ConstMin - Tractors/Loaders/Backhoes | 1970 | 25 | Diesel | 0 | 0 | 0 | 0 | 0 | 0 | 0 | 0 | 0 | 0 | 0 | 0 | 0 | 0 | 0 | 0 | #DIV/0!
ConstMin - Tractors/Loaders/Backhoes_1970_50 | Orange | 2020 | ConstMin - Tractors/Loaders/Backhoes | 1970 | 50 | Diesel | 1.3569e-05 | 1.6419e-05 | 1.954e-05 | 4.5117e-05 | 3.1067e-05 | 0.002374 | 4.2711e-06 | 3.9294e-06 | 2.1542e-08 | 1.9376e-08 | 77.0221 | 84.5184 | 0.37886 | 3634.2891 | 1.4959 | 2.8305 | 223.0863 | 1.21
ConstMin - Tractors/Loaders/Backhoes_1970_100 | Orange | 2020 | ConstMin - Tractors/Loaders/Backhoes | 1970 | 100 | Diesel | 1.2125e-05 | 1.4671e-05 | 1.746e-05 | 4.7561e-05 | 0.00011619 | 0.0039711 | 8.5187e-06 | 7.8372e-06 | 3.6351e-08 | 3.2412e-08 | 128.838 | 72.0519 | 0.28414 | 6604.7569 | 0.73553 | 5.825 | 253.5747 | 1.21
ConstMin - Tractors/Loaders/Backhoes_1970_175 | Orange | 2020 | ConstMin - Tractors/Loaders/Backhoes | 1970 | 175 | Diesel | 4.9237e-06 | 5.9576e-06 | 7.0901e-06 | 2.3152e-05 | 6.1753e-05 | 0.0021106 | 3.5572e-06 | 3.2726e-06 | 1.9366e-08 | 1.7227e-08 | 68.4765 | 21.1296 | 0.094715 | 3592.0299 | 0.54919 | 5.6926 | 223.0863 | 1.21
ConstMin - Tractors/Loaders/Backhoes_1970_300 | Orange | 2020 | ConstMin - Tractors/Loaders/Backhoes | 1970 | 300 | Diesel | 1.0853e-05 | 1.3132e-05 | 1.5628e-05 | 5.1033e-05 | 0.00013612 | 0.0046524 | 7.841e-06 | 7.2137e-06 | 4.2688e-08 | 3.7972e-08 | 150.9405 | 35.2864 | 0.18943 | 7939.4425 | 0.54769 | 5.6771 | 186.277 | 1.21
ConstMin - Tractors/Loaders/Backhoes_1971_50 | Orange | 2020 | ConstMin - Tractors/Loaders/Backhoes | 1971 | 50 | Diesel | 1.0414e-05 | 1.26e-05 | 1.4996e-05 | 3.4625e-05 | 2.3842e-05 | 0.0018219 | 3.2778e-06 | 3.0156e-06 | 1.6532e-08 | 1.487e-08 | 59.11 | 63.3888 | 0.28414 | 2789.1056 | 1.4959 | 2.8305 | 223.0863 | 1.21
ConstMin - Tractors/Loaders/Backhoes_1971_75 | Orange | 2020 | ConstMin - Tractors/Loaders/Backhoes | 1971 | 75 | Diesel | 1.8106e-05 | 2.1908e-05 | 2.6072e-05 | 7.102e-05 | 0.0001735 | 0.0059298 | 1.272e-05 | 1.1703e-05 | 5.4281e-08 | 4.8398e-08 | 192.386 | 144.4207 | 0.663 | 10130.0827 | 0.7161 | 5.6711 | 217.8278 | 1.21
ConstMin - Tractors/Loaders/Backhoes_1971_175 | Orange | 2020 | ConstMin - Tractors/Loaders/Backhoes | 1971 | 175 | Diesel | 9.1759e-07 | 1.1103e-06 | 1.3213e-06 | 4.3146e-06 | 1.1509e-05 | 0.00039334 | 6.6293e-07 | 6.0989e-07 | 3.6091e-09 | 3.2104e-09 | 12.7615 | 5.1767 | 0.094715 | 672.9774 | 0.54629 | 5.6625 | 54.6561 | 1.21
ConstMin - Tractors/Loaders/Backhoes_1971_300 | Orange | 2020 | ConstMin - Tractors/Loaders/Backhoes | 1971 | 300 | Diesel | 1.7523e-05 | 2.1203e-05 | 2.5233e-05 | 0.00014044 | 0.00022646 | 0.0079458 | 1.2454e-05 | 1.1458e-05 | 7.2938e-08 | 6.4853e-08 | 257.794 | 63.3888 | 0.28414 | 13522.936 | 0.51918 | 5.5451 | 223.0863 | 1.21
ConstMin - Tractors/Loaders/Backhoes_1972_50 | Orange | 2020 | ConstMin - Tractors/Loaders/Backhoes | 1972 | 50 | Diesel | 7.1546e-06 | 8.6571e-06 | 1.0303e-05 | 2.3789e-05 | 1.6381e-05 | 0.0012517 | 2.252e-06 | 2.0718e-06 | 1.1358e-08 | 1.0217e-08 | 40.6113 | 48.7037 | 0.28414 | 1866.9751 | 1.5354 | 2.9052 | 171.4046 | 1.21
ConstMin - Tractors/Loaders/Backhoes_1972_100 | Orange | 2020 | ConstMin - Tractors/Loaders/Backhoes | 1972 | 100 | Diesel | 1.6831e-05 | 2.0366e-05 | 2.4237e-05 | 6.6022e-05 | 0.00016129 | 0.0055125 | 1.1825e-05 | 1.0879e-05 | 5.0461e-08 | 4.4992e-08 | 178.8468 | 114.4167 | 0.47357 | 8855.8539 | 0.76149 | 6.0306 | 241.6024 | 1.21
ConstMin - Tractors/Loaders/Backhoes_1972_175 | Orange | 2020 | ConstMin - Tractors/Loaders/Backhoes | 1972 | 175 | Diesel | 1.6196e-05 | 1.9597e-05 | 2.3322e-05 | 8.3755e-05 | 0.00020624 | 0.0076355 | 1.0724e-05 | 9.866e-06 | 7.0108e-08 | 6.232e-08 | 247.7239 | 84.5184 | 0.37886 | 12994.6963 | 0.49937 | 5.2553 | 223.0863 | 1.21
ConstMin - Tractors/Loaders/Backhoes_1972_300 | Orange | 2020 | ConstMin - Tractors/Loaders/Backhoes | 1972 | 300 | Diesel | 1.5011e-05 | 1.8163e-05 | 2.1616e-05 | 7.7627e-05 | 0.00019115 | 0.0070768 | 9.9392e-06 | 9.1441e-06 | 6.4978e-08 | 5.776e-08 | 229.5978 | 63.3888 | 0.28414 | 12043.8649 | 0.49937 | 5.2553 | 223.0863 | 1.21
ConstMin - Tractors/Loaders/Backhoes_1972_600 | Orange | 2020 | ConstMin - Tractors/Loaders/Backhoes | 1972 | 600 | Diesel | 2.5722e-05 | 3.1124e-05 | 3.704e-05 | 0.00037613 | 0.00035513 | 0.014002 | 1.6557e-05 | 1.5233e-05 | 1.2869e-07 | 1.1428e-07 | 454.2844 | 60.4306 | 0.28414 | 23853.1914 | 0.43205 | 4.9298 | 212.6756 | 1.21
ConstMin - Tractors/Loaders/Backhoes_1973_25 | Orange | 2020 | ConstMin - Tractors/Loaders/Backhoes | 1973 | 25 | Diesel | 0 | 0 | 0 | 0 | 0 | 0 | 0 | 0 | 0 | 0 | 0 | 0 | 0 | 0 | 0 | 0 | #DIV/0!
ConstMin - Tractors/Loaders/Backhoes_1973_50 | Orange | 2020 | ConstMin - Tractors/Loaders/Backhoes | 1973 | 50 | Diesel | 1.2069e-05 | 1.4603e-05 | 1.7379e-05 | 4.0129e-05 | 2.7632e-05 | 0.0021115 | 3.7988e-06 | 3.4949e-06 | 1.916e-08 | 1.7234e-08 | 68.5056 | 81.032 | 0.37886 | 3200.7627 | 1.5107 | 2.8585 | 213.884 | 1.21
ConstMin - Tractors/Loaders/Backhoes_1973_100 | Orange | 2020 | ConstMin - Tractors/Loaders/Backhoes | 1973 | 100 | Diesel | 1.8613e-05 | 2.2522e-05 | 2.6803e-05 | 7.301e-05 | 0.00017836 | 0.0060959 | 1.3077e-05 | 1.2031e-05 | 5.5802e-08 | 4.9754e-08 | 197.7763 | 126.7775 | 0.56829 | 10374.6275 | 0.71881 | 5.6926 | 223.0863 | 1.21
ConstMin - Tractors/Loaders/Backhoes_1973_300 | Orange | 2020 | ConstMin - Tractors/Loaders/Backhoes | 1973 | 300 | Diesel | 5.0037e-06 | 6.0545e-06 | 7.2053e-06 | 2.5876e-05 | 6.3717e-05 | 0.0023589 | 3.3131e-06 | 3.048e-06 | 2.1659e-08 | 1.9253e-08 | 76.5326 | 21.1296 | 0.094715 | 4014.6216 | 0.49937 | 5.2553 | 223.0863 | 1.21
ConstMin - Tractors/Loaders/Backhoes_1973_600 | Orange | 2020 | ConstMin - Tractors/Loaders/Backhoes | 1973 | 600 | Diesel | 6.6729e-05 | 8.0743e-05 | 9.609e-05 | 0.00097578 | 0.00092129 | 0.036325 | 4.2954e-05 | 3.9518e-05 | 3.3384e-07 | 2.9648e-07 | 1178.5245 | 144.949 | 0.663 | 61568.1845 | 0.43425 | 4.9548 | 218.6245 | 1.21
ConstMin - Tractors/Loaders/Backhoes_1974_50 | Orange | 2020 | ConstMin - Tractors/Loaders/Backhoes | 1974 | 50 | Diesel | 3.2159e-05 | 3.8913e-05 | 4.6309e-05 | 0.00010693 | 7.3629e-05 | 0.0056265 | 1.0123e-05 | 9.3128e-06 | 5.1055e-08 | 4.5922e-08 | 182.5445 | 198.8294 | 1.0419 | 8676.1928 | 1.4851 | 2.81 | 190.8402 | 1.21
ConstMin - Tractors/Loaders/Backhoes_1974_75 | Orange | 2020 | ConstMin - Tractors/Loaders/Backhoes | 1974 | 75 | Diesel | 1.875e-05 | 2.2688e-05 | 2.7e-05 | 7.3548e-05 | 0.00017967 | 0.0061409 | 1.3173e-05 | 1.2119e-05 | 5.6213e-08 | 5.0121e-08 | 199.2351 | 140.0892 | 0.663 | 10166.4709 | 0.73894 | 5.852 | 211.2946 | 1.21
ConstMin - Tractors/Loaders/Backhoes_1974_175 | Orange | 2020 | ConstMin - Tractors/Loaders/Backhoes | 1974 | 175 | Diesel | 8.2956e-06 | 1.0038e-05 | 1.1946e-05 | 4.2899e-05 | 0.00010564 | 0.0039108 | 5.4927e-06 | 5.0533e-06 | 3.5909e-08 | 3.192e-08 | 126.883 | 42.2592 | 0.18943 | 6655.8201 | 0.49937 | 5.2553 | 223.0863 | 1.21
ConstMin - Tractors/Loaders/Backhoes_1974_300 | Orange | 2020 | ConstMin - Tractors/Loaders/Backhoes | 1974 | 300 | Diesel | 2.6967e-05 | 3.263e-05 | 3.8833e-05 | 0.00013946 | 0.0003434 | 0.012713 | 1.7856e-05 | 1.6427e-05 | 1.1673e-07 | 1.0376e-07 | 412.4704 | 105.6479 | 0.47357 | 21636.6976 | 0.49937 | 5.2553 | 223.0863 | 1.21
ConstMin - Tractors/Loaders/Backhoes_1974_600 | Orange | 2020 | ConstMin - Tractors/Loaders/Backhoes | 1974 | 600 | Diesel | 1.2371e-05 | 1.4969e-05 | 1.7814e-05 | 0.0001809 | 0.0001708 | 0.0067343 | 7.9633e-06 | 7.3262e-06 | 6.1891e-08 | 5.4964e-08 | 218.4866 | 23.0313 | 0.18943 | 11471.7813 | 0.43206 | 4.9299 | 121.582 | 1.21
ConstMin - Tractors/Loaders/Backhoes_1975_25 | Orange | 2020 | ConstMin - Tractors/Loaders/Backhoes | 1975 | 25 | Diesel | 0 | 0 | 0 | 0 | 0 | 0 | 0 | 0 | 0 | 0 | 0 | 0 | 0 | 0 | 0 | 0 | #DIV/0!
ConstMin - Tractors/Loaders/Backhoes_1975_50 | Orange | 2020 | ConstMin - Tractors/Loaders/Backhoes | 1975 | 50 | Diesel | 1.9365e-05 | 2.3432e-05 | 2.7886e-05 | 6.439e-05 | 4.4338e-05 | 0.0033881 | 6.0956e-06 | 5.6079e-06 | 3.0744e-08 | 2.7653e-08 | 109.9233 | 123.2911 | 0.56829 | 5198.7765 | 1.4925 | 2.824 | 216.9514 | 1.21
ConstMin - Tractors/Loaders/Backhoes_1975_75 | Orange | 2020 | ConstMin - Tractors/Loaders/Backhoes | 1975 | 75 | Diesel | 2.7711e-05 | 3.353e-05 | 3.9904e-05 | 0.0001087 | 0.00026554 | 0.0090756 | 1.9469e-05 | 1.7911e-05 | 8.3077e-08 | 7.4074e-08 | 294.4491 | 211.2959 | 0.94715 | 15445.7285 | 0.71881 | 5.6926 | 223.0863 | 1.21
ConstMin - Tractors/Loaders/Backhoes_1975_175 | Orange | 2020 | ConstMin - Tractors/Loaders/Backhoes | 1975 | 175 | Diesel | 7.3537e-06 | 8.898e-06 | 1.0589e-05 | 3.8028e-05 | 9.3642e-05 | 0.0034668 | 4.8691e-06 | 4.4796e-06 | 3.1832e-08 | 2.8296e-08 | 112.477 | 38.7728 | 0.18943 | 5932.2373 | 0.49667 | 5.2269 | 204.6817 | 1.21
ConstMin - Tractors/Loaders/Backhoes_1975_300 | Orange | 2020 | ConstMin - Tractors/Loaders/Backhoes | 1975 | 300 | Diesel | 6.1348e-06 | 7.4231e-06 | 8.8341e-06 | 8.9708e-05 | 8.4699e-05 | 0.0033395 | 3.949e-06 | 3.6331e-06 | 3.0692e-08 | 2.7257e-08 | 108.3479 | 18.911 | 0.094715 | 5673.2943 | 0.43325 | 4.9435 | 199.6622 | 1.21
ConstMin - Tractors/Loaders/Backhoes_1976_50 | Orange | 2020 | ConstMin - Tractors/Loaders/Backhoes | 1976 | 50 | Diesel | 6.4667e-06 | 7.8247e-06 | 9.3121e-06 | 2.1502e-05 | 1.4806e-05 | 0.0011314 | 2.0355e-06 | 1.8727e-06 | 1.0266e-08 | 9.2343e-09 | 36.7067 | 38.7728 | 0.18943 | 1744.7757 | 1.485 | 2.8098 | 204.6817 | 1.21
ConstMin - Tractors/Loaders/Backhoes_1976_100 | Orange | 2020 | ConstMin - Tractors/Loaders/Backhoes | 1976 | 100 | Diesel | 2.4884e-05 | 3.0109e-05 | 3.5832e-05 | 9.7607e-05 | 0.00023845 | 0.0081497 | 1.7483e-05 | 1.6084e-05 | 7.4601e-08 | 6.6517e-08 | 264.4079 | 161.0075 | 0.75772 | 13907.0191 | 0.71689 | 5.6774 | 212.4897 | 1.21
ConstMin - Tractors/Loaders/Backhoes_1976_175 | Orange | 2020 | ConstMin - Tractors/Loaders/Backhoes | 1976 | 175 | Diesel | 1.7888e-05 | 2.1644e-05 | 2.5758e-05 | 9.2502e-05 | 0.00022778 | 0.0084329 | 1.1844e-05 | 1.0896e-05 | 7.7429e-08 | 6.8828e-08 | 273.5947 | 97.4074 | 0.47357 | 14338.3691 | 0.49983 | 5.2602 | 205.6855 | 1.21
ConstMin - Tractors/Loaders/Backhoes_1976_300 | Orange | 2020 | ConstMin - Tractors/Loaders/Backhoes | 1976 | 300 | Diesel | 1.2246e-05 | 1.4818e-05 | 1.7634e-05 | 6.3327e-05 | 0.00015594 | 0.0057731 | 8.1083e-06 | 7.4596e-06 | 5.3008e-08 | 4.712e-08 | 187.3035 | 42.2592 | 0.18943 | 9825.2582 | 0.49937 | 5.2553 | 223.0863 | 1.21
ConstMin - Tractors/Loaders/Backhoes_1976_600 | Orange | 2020 | ConstMin - Tractors/Loaders/Backhoes | 1976 | 600 | Diesel | 1.4534e-05 | 1.7587e-05 | 2.0929e-05 | 0.00021253 | 0.00020067 | 0.007912 | 9.3558e-06 | 8.6074e-06 | 7.2714e-08 | 6.4576e-08 | 256.6947 | 38.7728 | 0.18943 | 13570.4776 | 0.42912 | 4.8963 | 204.6817 | 1.21
ConstMin - Tractors/Loaders/Backhoes_1977_25 | Orange | 2020 | ConstMin - Tractors/Loaders/Backhoes | 1977 | 25 | Diesel | 0 | 0 | 0 | 0 | 0 | 0 | 0 | 0 | 0 | 0 | 0 | 0 | 0 | 0 | 0 | 0 | #DIV/0!
ConstMin - Tractors/Loaders/Backhoes_1977_50 | Orange | 2020 | ConstMin - Tractors/Loaders/Backhoes | 1977 | 50 | Diesel | 1.5384e-05 | 1.8614e-05 | 2.2152e-05 | 5.1151e-05 | 3.5221e-05 | 0.0026915 | 4.8422e-06 | 4.4548e-06 | 2.4422e-08 | 2.1967e-08 | 87.3216 | 84.5184 | 0.37886 | 4120.2696 | 1.4959 | 2.8305 | 223.0863 | 1.21
ConstMin - Tractors/Loaders/Backhoes_1977_75 | Orange | 2020 | ConstMin - Tractors/Loaders/Backhoes | 1977 | 75 | Diesel | 3.9105e-05 | 4.7317e-05 | 5.6312e-05 | 0.00015339 | 0.00037473 | 0.012807 | 2.7474e-05 | 2.5276e-05 | 1.1724e-07 | 1.0453e-07 | 415.5246 | 315.8873 | 1.4207 | 21796.226 | 0.71883 | 5.6928 | 222.3426 | 1.21
ConstMin - Tractors/Loaders/Backhoes_1977_600 | Orange | 2020 | ConstMin - Tractors/Loaders/Backhoes | 1977 | 600 | Diesel | 9.9708e-06 | 1.2065e-05 | 1.4358e-05 | 0.0001458 | 0.00013766 | 0.0054277 | 6.4183e-06 | 5.9048e-06 | 4.9883e-08 | 4.4301e-08 | 176.0972 | 17.6432 | 0.094715 | 9262.6829 | 0.43129 | 4.9211 | 186.277 | 1.21
ConstMin - Tractors/Loaders/Backhoes_1978_50 | Orange | 2020 | ConstMin - Tractors/Loaders/Backhoes | 1978 | 50 | Diesel | 2.218e-05 | 2.6838e-05 | 3.1939e-05 | 7.3748e-05 | 5.0782e-05 | 0.0038805 | 6.9815e-06 | 6.423e-06 | 3.5212e-08 | 3.1672e-08 | 125.8993 | 144.4207 | 0.663 | 5900.6184 | 1.506 | 2.8497 | 217.8278 | 1.21
ConstMin - Tractors/Loaders/Backhoes_1978_75 | Orange | 2020 | ConstMin - Tractors/Loaders/Backhoes | 1978 | 75 | Diesel | 3.1846e-05 | 3.8533e-05 | 4.5858e-05 | 0.00012492 | 0.00030516 | 0.01043 | 2.2374e-05 | 2.0584e-05 | 9.5474e-08 | 8.5127e-08 | 338.3851 | 267.7119 | 1.2313 | 17813.1362 | 0.71628 | 5.6726 | 217.4233 | 1.21
ConstMin - Tractors/Loaders/Backhoes_1978_175 | Orange | 2020 | ConstMin - Tractors/Loaders/Backhoes | 1978 | 175 | Diesel | 2.7746e-05 | 3.3572e-05 | 3.9954e-05 | 0.00014348 | 0.00035332 | 0.01308 | 1.8371e-05 | 1.6901e-05 | 1.201e-07 | 1.0676e-07 | 424.3784 | 144.4207 | 0.663 | 22323.3187 | 0.49798 | 5.2407 | 217.8278 | 1.21
ConstMin - Tractors/Loaders/Backhoes_1978_300 | Orange | 2020 | ConstMin - Tractors/Loaders/Backhoes | 1978 | 300 | Diesel | 6.7451e-06 | 8.1615e-06 | 9.7129e-06 | 3.4881e-05 | 8.5892e-05 | 0.0031799 | 4.4661e-06 | 4.1088e-06 | 2.9197e-08 | 2.5954e-08 | 103.1672 | 26.7289 | 0.18943 | 5880.3642 | 0.45957 | 4.8365 | 141.1021 | 1.21
ConstMin - Tractors/Loaders/Backhoes_1978_600 | Orange | 2020 | ConstMin - Tractors/Loaders/Backhoes | 1978 | 600 | Diesel | 2.5886e-05 | 3.1322e-05 | 3.7276e-05 | 0.00037853 | 0.00035739 | 0.014091 | 1.6663e-05 | 1.533e-05 | 1.2951e-07 | 1.1501e-07 | 457.1816 | 63.3888 | 0.28414 | 23982.0819 | 0.43247 | 4.9346 | 223.0863 | 1.21
ConstMin - Tractors/Loaders/Backhoes_1979_25 | Orange | 2020 | ConstMin - Tractors/Loaders/Backhoes | 1979 | 25 | Diesel | 0 | 0 | 0 | 0 | 0 | 0 | 0 | 0 | 0 | 0 | 0 | 0 | 0 | 0 | 0 | 0 | #DIV/0!
ConstMin - Tractors/Loaders/Backhoes_1979_50 | Orange | 2020 | ConstMin - Tractors/Loaders/Backhoes | 1979 | 50 | Diesel | 3.4081e-05 | 4.1238e-05 | 4.9076e-05 | 0.00011332 | 7.8029e-05 | 0.0059626 | 1.0727e-05 | 9.8692e-06 | 5.4105e-08 | 4.8666e-08 | 193.4509 | 211.2959 | 0.94715 | 9127.9818 | 1.4959 | 2.8305 | 223.0863 | 1.21
ConstMin - Tractors/Loaders/Backhoes_1979_75 | Orange | 2020 | ConstMin - Tractors/Loaders/Backhoes | 1979 | 75 | Diesel | 6.6895e-05 | 8.0943e-05 | 9.6329e-05 | 0.0002624 | 0.00064102 | 0.021909 | 4.6998e-05 | 4.3239e-05 | 2.0055e-07 | 1.7882e-07 | 710.81 | 536.0576 | 2.4626 | 36987.9769 | 0.72461 | 5.7385 | 217.6807 | 1.21
ConstMin - Tractors/Loaders/Backhoes_1979_175 | Orange | 2020 | ConstMin - Tractors/Loaders/Backhoes | 1979 | 175 | Diesel | 2.1591e-05 | 2.6125e-05 | 3.1091e-05 | 0.00011165 | 0.00027494 | 0.010179 | 1.4296e-05 | 1.3152e-05 | 9.3461e-08 | 8.3078e-08 | 330.241 | 115.2619 | 0.47357 | 17058.7612 | 0.50711 | 5.3368 | 243.3871 | 1.21
ConstMin - Tractors/Loaders/Backhoes_1979_600 | Orange | 2020 | ConstMin - Tractors/Loaders/Backhoes | 1979 | 600 | Diesel | 2.325e-05 | 2.8133e-05 | 3.348e-05 | 0.00033999 | 0.000321 | 0.012657 | 1.4966e-05 | 1.3769e-05 | 1.1632e-07 | 1.033e-07 | 410.6302 | 69.622 | 0.37886 | 22104.9821 | 0.42142 | 4.8085 | 183.7673 | 1.21
ConstMin - Tractors/Loaders/Backhoes_1980_25 | Orange | 2020 | ConstMin - Tractors/Loaders/Backhoes | 1980 | 25 | Diesel | 0 | 0 | 0 | 0 | 0 | 0 | 0 | 0 | 0 | 0 | 0 | 0 | 0 | 0 | 0 | 0 | #DIV/0!
ConstMin - Tractors/Loaders/Backhoes_1980_50 | Orange | 2020 | ConstMin - Tractors/Loaders/Backhoes | 1980 | 50 | Diesel | 3.7574e-05 | 4.5464e-05 | 5.4106e-05 | 0.00012493 | 8.6026e-05 | 0.0065737 | 1.1827e-05 | 1.0881e-05 | 5.965e-08 | 5.3654e-08 | 213.2772 | 245.3145 | 1.326 | 10127.9848 | 1.4864 | 2.8125 | 185.0023 | 1.21
ConstMin - Tractors/Loaders/Backhoes_1980_75 | Orange | 2020 | ConstMin - Tractors/Loaders/Backhoes | 1980 | 75 | Diesel | 6.7766e-05 | 8.1997e-05 | 9.7584e-05 | 0.00026582 | 0.00064937 | 0.022194 | 4.7611e-05 | 4.3802e-05 | 2.0316e-07 | 1.8115e-07 | 720.071 | 546.6224 | 2.4626 | 38179.4743 | 0.71115 | 5.6319 | 221.9708 | 1.21
ConstMin - Tractors/Loaders/Backhoes_1980_175 | Orange | 2020 | ConstMin - Tractors/Loaders/Backhoes | 1980 | 175 | Diesel | 1.1383e-05 | 1.3774e-05 | 1.6392e-05 | 6.1293e-05 | 0.00014128 | 0.00571 | 8.0196e-06 | 7.378e-06 | 5.245e-08 | 4.6604e-08 | 185.2544 | 68.9881 | 0.37886 | 9606.5934 | 0.47475 | 4.8697 | 182.0942 | 1.21
ConstMin - Tractors/Loaders/Backhoes_1980_300 | Orange | 2020 | ConstMin - Tractors/Loaders/Backhoes | 1980 | 300 | Diesel | 3.916e-06 | 4.7383e-06 | 5.639e-06 | 2.1086e-05 | 4.8602e-05 | 0.0019643 | 2.7589e-06 | 2.5382e-06 | 1.8044e-08 | 1.6033e-08 | 63.7304 | 17.6432 | 0.094715 | 3352.2091 | 0.46804 | 4.8008 | 186.277 | 1.21
ConstMin - Tractors/Loaders/Backhoes_1980_600 | Orange | 2020 | ConstMin - Tractors/Loaders/Backhoes | 1980 | 600 | Diesel | 2.8298e-05 | 3.4241e-05 | 4.075e-05 | 0.00043662 | 0.00037777 | 0.016254 | 1.922e-05 | 1.7683e-05 | 1.4943e-07 | 1.3266e-07 | 527.3404 | 71.7349 | 0.37886 | 27528.2869 | 0.41187 | 4.544 | 189.3445 | 1.21
ConstMin - Tractors/Loaders/Backhoes_1981_50 | Orange | 2020 | ConstMin - Tractors/Loaders/Backhoes | 1981 | 50 | Diesel | 1.8944e-05 | 2.2923e-05 | 2.728e-05 | 6.299e-05 | 4.3374e-05 | 0.0033144 | 5.963e-06 | 5.486e-06 | 3.0075e-08 | 2.7052e-08 | 107.5333 | 115.5788 | 0.663 | 5101.9804 | 1.4877 | 2.815 | 174.326 | 1.21
ConstMin - Tractors/Loaders/Backhoes_1981_100 | Orange | 2020 | ConstMin - Tractors/Loaders/Backhoes | 1981 | 100 | Diesel | 4.9036e-05 | 5.9334e-05 | 7.0612e-05 | 0.00019235 | 0.00046989 | 0.01606 | 3.4452e-05 | 3.1695e-05 | 1.4701e-07 | 1.3108e-07 | 521.0489 | 360.5764 | 1.5154 | 27651.7035 | 0.71051 | 5.6268 | 237.9355 | 1.21
ConstMin - Tractors/Loaders/Backhoes_1981_175 | Orange | 2020 | ConstMin - Tractors/Loaders/Backhoes | 1981 | 175 | Diesel | 1.2433e-05 | 1.5044e-05 | 1.7903e-05 | 6.6946e-05 | 0.00015431 | 0.0062366 | 8.7592e-06 | 8.0584e-06 | 5.7287e-08 | 5.0902e-08 | 202.3385 | 77.5456 | 0.37886 | 10662.5181 | 0.46718 | 4.792 | 204.6817 | 1.21
ConstMin - Tractors/Loaders/Backhoes_1981_300 | Orange | 2020 | ConstMin - Tractors/Loaders/Backhoes | 1981 | 300 | Diesel | 4.5343e-06 | 5.4865e-06 | 6.5294e-06 | 2.4415e-05 | 5.6277e-05 | 0.0022745 | 3.1945e-06 | 2.9389e-06 | 2.0893e-08 | 1.8564e-08 | 73.7931 | 17.6432 | 0.094715 | 3881.5052 | 0.46804 | 4.8008 | 186.277 | 1.21
ConstMin - Tractors/Loaders/Backhoes_1981_600 | Orange | 2020 | ConstMin - Tractors/Loaders/Backhoes | 1981 | 600 | Diesel | 1.9098e-05 | 2.3109e-05 | 2.7501e-05 | 0.00029467 | 0.00025495 | 0.01097 | 1.2971e-05 | 1.1934e-05 | 1.0085e-07 | 8.9532e-08 | 355.8962 | 59.5854 | 0.37886 | 20035.6031 | 0.38191 | 4.2136 | 157.2758 | 1.21
ConstMin - Tractors/Loaders/Backhoes_1982_50 | Orange | 2020 | ConstMin - Tractors/Loaders/Backhoes | 1982 | 50 | Diesel | 1.3648e-05 | 1.6514e-05 | 1.9653e-05 | 4.538e-05 | 3.1248e-05 | 0.0023878 | 4.2959e-06 | 3.9522e-06 | 2.1667e-08 | 1.9489e-08 | 77.4699 | 84.5184 | 0.37886 | 3655.4186 | 1.4959 | 2.8305 | 223.0863 | 1.21
ConstMin - Tractors/Loaders/Backhoes_1982_75 | Orange | 2020 | ConstMin - Tractors/Loaders/Backhoes | 1982 | 75 | Diesel | 3.2938e-05 | 3.9855e-05 | 4.7431e-05 | 0.0001292 | 0.00031563 | 0.010788 | 2.3142e-05 | 2.129e-05 | 9.8749e-08 | 8.8048e-08 | 349.9946 | 254.0833 | 1.2313 | 18352.6315 | 0.71908 | 5.6947 | 206.3548 | 1.21
ConstMin - Tractors/Loaders/Backhoes_1982_175 | Orange | 2020 | ConstMin - Tractors/Loaders/Backhoes | 1982 | 175 | Diesel | 1.6306e-05 | 1.9731e-05 | 2.3481e-05 | 8.7803e-05 | 0.00020238 | 0.0081796 | 1.1488e-05 | 1.0569e-05 | 7.5135e-08 | 6.6761e-08 | 265.3779 | 87.7934 | 0.47357 | 13906.4803 | 0.4698 | 4.8189 | 185.3847 | 1.21
ConstMin - Tractors/Loaders/Backhoes_1982_300 | Orange | 2020 | ConstMin - Tractors/Loaders/Backhoes | 1982 | 300 | Diesel | 2.1915e-05 | 2.6517e-05 | 3.1557e-05 | 0.000118 | 0.00027199 | 0.010993 | 1.5439e-05 | 1.4204e-05 | 1.0098e-07 | 8.9721e-08 | 356.6482 | 93.8154 | 0.28414 | 18481.6276 | 0.47508 | 4.873 | 330.1677 | 1.21
ConstMin - Tractors/Loaders/Backhoes_1982_600 | Orange | 2020 | ConstMin - Tractors/Loaders/Backhoes | 1982 | 600 | Diesel | 3.2064e-05 | 3.8798e-05 | 4.6172e-05 | 0.00049473 | 0.00042805 | 0.018417 | 2.1778e-05 | 2.0036e-05 | 1.6931e-07 | 1.5032e-07 | 597.5183 | 88.8499 | 0.47357 | 32084.4335 | 0.40041 | 4.4176 | 187.6156 | 1.21
ConstMin - Tractors/Loaders/Backhoes_1983_50 | Orange | 2020 | ConstMin - Tractors/Loaders/Backhoes | 1983 | 50 | Diesel | 3.2639e-05 | 3.9493e-05 | 4.7e-05 | 0.00010852 | 7.4727e-05 | 0.0057103 | 1.0273e-05 | 9.4516e-06 | 5.1815e-08 | 4.6607e-08 | 185.2646 | 218.4799 | 1.0419 | 8838.5065 | 1.4795 | 2.7995 | 209.7011 | 1.21
ConstMin - Tractors/Loaders/Backhoes_1983_75 | Orange | 2020 | ConstMin - Tractors/Loaders/Backhoes | 1983 | 75 | Diesel | 5.3528e-05 | 6.4769e-05 | 7.7081e-05 | 0.00020997 | 0.00051294 | 0.017531 | 3.7607e-05 | 3.4599e-05 | 1.6048e-07 | 1.4309e-07 | 568.7795 | 449.7433 | 1.989 | 30154.2155 | 0.71123 | 5.6325 | 226.1139 | 1.21
ConstMin - Tractors/Loaders/Backhoes_1983_175 | Orange | 2020 | ConstMin - Tractors/Loaders/Backhoes | 1983 | 175 | Diesel | 5.0597e-06 | 6.1223e-06 | 7.286e-06 | 2.7244e-05 | 6.2798e-05 | 0.0025381 | 3.5647e-06 | 3.2795e-06 | 2.3314e-08 | 2.0715e-08 | 82.3445 | 27.8911 | 0.18943 | 4323.1136 | 0.46893 | 4.8099 | 147.2369 | 1.21
ConstMin - Tractors/Loaders/Backhoes_1983_300 | Orange | 2020 | ConstMin - Tractors/Loaders/Backhoes | 1983 | 300 | Diesel | 9.7765e-06 | 1.183e-05 | 1.4078e-05 | 5.2642e-05 | 0.00012134 | 0.0049041 | 6.8877e-06 | 6.3367e-06 | 4.5047e-08 | 4.0026e-08 | 159.1072 | 42.2592 | 0.18943 | 8346.1871 | 0.46932 | 4.814 | 223.0863 | 1.21
ConstMin - Tractors/Loaders/Backhoes_1983_600 | Orange | 2020 | ConstMin - Tractors/Loaders/Backhoes | 1983 | 600 | Diesel | 5.0174e-06 | 6.0711e-06 | 7.2251e-06 | 7.7415e-05 | 6.6981e-05 | 0.0028819 | 3.4078e-06 | 3.1352e-06 | 2.6494e-08 | 2.3522e-08 | 93.5004 | 13.1003 | 0.094715 | 4912.6291 | 0.40921 | 4.5147 | 138.3135 | 1.21
ConstMin - Tractors/Loaders/Backhoes_1984_50 | Orange | 2020 | ConstMin - Tractors/Loaders/Backhoes | 1984 | 50 | Diesel | 4.8959e-05 | 5.924e-05 | 7.05e-05 | 0.00016279 | 0.00011209 | 0.0085656 | 1.541e-05 | 1.4178e-05 | 7.7724e-08 | 6.9911e-08 | 277.9014 | 306.4847 | 1.4207 | 13117.5438 | 1.4954 | 2.8295 | 215.7244 | 1.21
ConstMin - Tractors/Loaders/Backhoes_1984_75 | Orange | 2020 | ConstMin - Tractors/Loaders/Backhoes | 1984 | 75 | Diesel | 6.0907e-05 | 7.3697e-05 | 8.7706e-05 | 0.00023891 | 0.00058364 | 0.019948 | 4.2791e-05 | 3.9368e-05 | 1.826e-07 | 1.6281e-07 | 647.1809 | 473.9366 | 2.3679 | 33573.6722 | 0.72684 | 5.7562 | 200.153 | 1.21
ConstMin - Tractors/Loaders/Backhoes_1984_175 | Orange | 2020 | ConstMin - Tractors/Loaders/Backhoes | 1984 | 175 | Diesel | 3.8558e-05 | 4.6655e-05 | 5.5523e-05 | 0.00020762 | 0.00047855 | 0.019341 | 2.7164e-05 | 2.4991e-05 | 1.7766e-07 | 1.5786e-07 | 627.504 | 225.5583 | 1.1366 | 33100.6874 | 0.46671 | 4.7872 | 198.4538 | 1.21
ConstMin - Tractors/Loaders/Backhoes_1984_300 | Orange | 2020 | ConstMin - Tractors/Loaders/Backhoes | 1984 | 300 | Diesel | 2.4907e-05 | 3.0138e-05 | 3.5867e-05 | 0.00032188 | 0.00032667 | 0.013854 | 1.7074e-05 | 1.5708e-05 | 1.2734e-07 | 1.1308e-07 | 449.482 | 86.8426 | 0.56829 | 23083.4141 | 0.43232 | 4.686 | 152.8141 | 1.21
ConstMin - Tractors/Loaders/Backhoes_1985_50 | Orange | 2020 | ConstMin - Tractors/Loaders/Backhoes | 1985 | 50 | Diesel | 7.518e-05 | 9.0968e-05 | 0.00010826 | 0.00024997 | 0.00017213 | 0.013153 | 2.3664e-05 | 2.1771e-05 | 1.1935e-07 | 1.0736e-07 | 426.7426 | 483.9732 | 2.3679 | 20172.0031 | 1.4932 | 2.8255 | 204.3916 | 1.21
ConstMin - Tractors/Loaders/Backhoes_1985_75 | Orange | 2020 | ConstMin - Tractors/Loaders/Backhoes | 1985 | 75 | Diesel | 0.00016211 | 0.00019615 | 0.00023343 | 0.00063587 | 0.0015534 | 0.053092 | 0.00011389 | 0.00010478 | 4.86e-07 | 4.3333e-07 | 1722.517 | 1229.2138 | 5.7776 | 90175.9271 | 0.72026 | 5.704 | 212.7548 | 1.21
ConstMin - Tractors/Loaders/Backhoes_1985_175 | Orange | 2020 | ConstMin - Tractors/Loaders/Backhoes | 1985 | 175 | Diesel | 2.3782e-05 | 2.8776e-05 | 3.4246e-05 | 0.00013353 | 0.00031535 | 0.012745 | 1.7901e-05 | 1.6468e-05 | 1.1712e-07 | 1.0403e-07 | 413.5066 | 146.8506 | 0.75772 | 21421.8361 | 0.44479 | 4.8745 | 193.8062 | 1.21
ConstMin - Tractors/Loaders/Backhoes_1985_300 | Orange | 2020 | ConstMin - Tractors/Loaders/Backhoes | 1985 | 300 | Diesel | 1.7524e-05 | 2.1204e-05 | 2.5234e-05 | 9.8392e-05 | 0.00023237 | 0.0093914 | 1.319e-05 | 1.2135e-05 | 8.6303e-08 | 7.6651e-08 | 304.6942 | 77.5456 | 0.37886 | 15896.8452 | 0.44166 | 4.8401 | 204.6817 | 1.21
ConstMin - Tractors/Loaders/Backhoes_1985_600 | Orange | 2020 | ConstMin - Tractors/Loaders/Backhoes | 1985 | 600 | Diesel | 2.3554e-06 | 2.85e-06 | 3.3917e-06 | 3.8007e-05 | 3.3692e-05 | 0.0014496 | 1.7142e-06 | 1.577e-06 | 1.3332e-08 | 1.1831e-08 | 47.0309 | 7.0784 | 0.094715 | 2477.4441 | 0.38092 | 4.5031 | 74.7339 | 1.21
ConstMin - Tractors/Loaders/Backhoes_1986_50 | Orange | 2020 | ConstMin - Tractors/Loaders/Backhoes | 1986 | 50 | Diesel | 2.224e-05 | 2.691e-05 | 3.2026e-05 | 7.3948e-05 | 5.0919e-05 | 0.003891 | 7.0003e-06 | 6.4403e-06 | 3.5307e-08 | 3.1758e-08 | 126.2395 | 159.0001 | 0.75772 | 6201.0057 | 1.437 | 2.719 | 209.8405 | 1.21
ConstMin - Tractors/Loaders/Backhoes_1986_100 | Orange | 2020 | ConstMin - Tractors/Loaders/Backhoes | 1986 | 100 | Diesel | 0.00014533 | 0.00017585 | 0.00020927 | 0.00057005 | 0.0013926 | 0.047597 | 0.0001021 | 9.3935e-05 | 4.357e-07 | 3.8848e-07 | 1544.2252 | 1074.2282 | 5.304 | 80586.2999 | 0.72254 | 5.7221 | 202.5305 | 1.21
ConstMin - Tractors/Loaders/Backhoes_1986_175 | Orange | 2020 | ConstMin - Tractors/Loaders/Backhoes | 1986 | 175 | Diesel | 2.256e-05 | 2.7297e-05 | 3.2486e-05 | 0.00012667 | 0.00029915 | 0.01209 | 1.6981e-05 | 1.5622e-05 | 1.111e-07 | 9.868e-08 | 392.2572 | 137.5536 | 0.663 | 20259.6824 | 0.44614 | 4.8892 | 207.4702 | 1.21
ConstMin - Tractors/Loaders/Backhoes_1986_300 | Orange | 2020 | ConstMin - Tractors/Loaders/Backhoes | 1986 | 300 | Diesel | 1.3807e-05 | 1.6707e-05 | 1.9883e-05 | 0.00012896 | 0.00018819 | 0.0077884 | 1.0271e-05 | 9.4492e-06 | 7.1594e-08 | 6.3568e-08 | 252.6874 | 59.9024 | 0.28414 | 13269.064 | 0.41691 | 4.6962 | 210.8165 | 1.21
ConstMin - Tractors/Loaders/Backhoes_1987_25 | Orange | 2020 | ConstMin - Tractors/Loaders/Backhoes | 1987 | 25 | Diesel | 0 | 0 | 0 | 0 | 0 | 0 | 0 | 0 | 0 | 0 | 0 | 0 | 0 | 0 | 0 | 0 | #DIV/0!
ConstMin - Tractors/Loaders/Backhoes_1987_50 | Orange | 2020 | ConstMin - Tractors/Loaders/Backhoes | 1987 | 50 | Diesel | 4.9881e-05 | 6.0355e-05 | 7.1828e-05 | 0.00016585 | 0.0001142 | 0.0087269 | 1.5701e-05 | 1.4445e-05 | 7.9188e-08 | 7.1228e-08 | 283.1344 | 329.4103 | 1.7049 | 13652.2256 | 1.4639 | 2.7699 | 193.2175 | 1.21
ConstMin - Tractors/Loaders/Backhoes_1987_75 | Orange | 2020 | ConstMin - Tractors/Loaders/Backhoes | 1987 | 75 | Diesel | 0.00015341 | 0.00018563 | 0.00022091 | 0.00060176 | 0.0014701 | 0.050244 | 0.00010778 | 9.9159e-05 | 4.5992e-07 | 4.1008e-07 | 1630.0991 | 1157.0562 | 5.7776 | 84673.7531 | 0.7259 | 5.7487 | 200.2656 | 1.21
ConstMin - Tractors/Loaders/Backhoes_1987_175 | Orange | 2020 | ConstMin - Tractors/Loaders/Backhoes | 1987 | 175 | Diesel | 2.0837e-05 | 2.5213e-05 | 3.0006e-05 | 0.000117 | 0.00027631 | 0.011167 | 1.5684e-05 | 1.443e-05 | 1.0262e-07 | 9.1146e-08 | 362.3111 | 132.5882 | 0.75772 | 18926.9601 | 0.4411 | 4.8339 | 174.9833 | 1.21
ConstMin - Tractors/Loaders/Backhoes_1987_600 | Orange | 2020 | ConstMin - Tractors/Loaders/Backhoes | 1987 | 600 | Diesel | 4.2463e-05 | 5.138e-05 | 6.1146e-05 | 0.00068518 | 0.00060739 | 0.026134 | 3.0903e-05 | 2.8431e-05 | 2.4034e-07 | 2.133e-07 | 847.8745 | 114.8393 | 0.56829 | 42528.8238 | 0.40004 | 4.7291 | 202.079 | 1.21
ConstMin - Tractors/Loaders/Backhoes_1988_50 | Orange | 2020 | ConstMin - Tractors/Loaders/Backhoes | 1988 | 50 | Diesel | 5.7446e-05 | 6.9509e-05 | 8.2722e-05 | 0.0001952 | 0.00013259 | 0.010271 | 1.8478e-05 | 1.7e-05 | 9.3236e-08 | 8.383e-08 | 333.2273 | 369.6621 | 1.7049 | 15854.3982 | 1.4517 | 2.7691 | 216.8275 | 1.21
ConstMin - Tractors/Loaders/Backhoes_1988_75 | Orange | 2020 | ConstMin - Tractors/Loaders/Backhoes | 1988 | 75 | Diesel | 0.00012294 | 0.00014876 | 0.00017704 | 0.00050992 | 0.0011525 | 0.058563 | 0.0001032 | 9.4948e-05 | 5.3775e-07 | 4.7798e-07 | 1900.0014 | 1406.491 | 6.1565 | 99190.0726 | 0.49661 | 3.8475 | 228.4575 | 1.21
ConstMin - Tractors/Loaders/Backhoes_1988_175 | Orange | 2020 | ConstMin - Tractors/Loaders/Backhoes | 1988 | 175 | Diesel | 8.1846e-06 | 9.9034e-06 | 1.1786e-05 | 3.8216e-05 | 0.0001043 | 0.0056733 | 5.5018e-06 | 5.0617e-06 | 5.2207e-08 | 4.6305e-08 | 184.0635 | 73.3197 | 0.28414 | 9727.0761 | 0.33713 | 3.5505 | 258.0365 | 1.21
ConstMin - Tractors/Loaders/Backhoes_1988_300 | Orange | 2020 | ConstMin - Tractors/Loaders/Backhoes | 1988 | 300 | Diesel | 2.0753e-05 | 2.5112e-05 | 2.9885e-05 | 9.8443e-05 | 0.00026859 | 0.015107 | 1.3663e-05 | 1.257e-05 | 1.3905e-07 | 1.233e-07 | 490.1206 | 102.0559 | 0.47357 | 25369.2921 | 0.32776 | 3.5057 | 215.5013 | 1.21
ConstMin - Tractors/Loaders/Backhoes_1989_50 | Orange | 2020 | ConstMin - Tractors/Loaders/Backhoes | 1989 | 50 | Diesel | 4.5551e-05 | 5.5117e-05 | 6.5594e-05 | 0.00015486 | 0.00010559 | 0.0081918 | 1.467e-05 | 1.3496e-05 | 7.4371e-08 | 6.6861e-08 | 265.7749 | 316.4156 | 1.4207 | 12698.8117 | 1.4372 | 2.7533 | 222.7145 | 1.21
ConstMin - Tractors/Loaders/Backhoes_1989_75 | Orange | 2020 | ConstMin - Tractors/Loaders/Backhoes | 1989 | 75 | Diesel | 0.00017979 | 0.00021755 | 0.0002589 | 0.00074653 | 0.0016878 | 0.085936 | 0.00015077 | 0.00013871 | 7.8913e-07 | 7.014e-07 | 2788.0988 | 1978.2576 | 8.9979 | 146349.4173 | 0.49222 | 3.8186 | 219.8574 | 1.21
ConstMin - Tractors/Loaders/Backhoes_1989_175 | Orange | 2020 | ConstMin - Tractors/Loaders/Backhoes | 1989 | 175 | Diesel | 3.6961e-05 | 4.4723e-05 | 5.3224e-05 | 0.00017277 | 0.00047164 | 0.025708 | 2.482e-05 | 2.2834e-05 | 2.3658e-07 | 2.0983e-07 | 834.0756 | 294.3352 | 1.4207 | 43424.2464 | 0.34103 | 3.5964 | 207.1728 | 1.21
ConstMin - Tractors/Loaders/Backhoes_1989_300 | Orange | 2020 | ConstMin - Tractors/Loaders/Backhoes | 1989 | 300 | Diesel | 1.0045e-05 | 1.2154e-05 | 1.4465e-05 | 4.6954e-05 | 0.00012818 | 0.0069867 | 6.7453e-06 | 6.2056e-06 | 6.4294e-08 | 5.7025e-08 | 226.6763 | 56.416 | 0.28414 | 11884.9704 | 0.33863 | 3.5711 | 198.5468 | 1.21
ConstMin - Tractors/Loaders/Backhoes_1989_600 | Orange | 2020 | ConstMin - Tractors/Loaders/Backhoes | 1989 | 600 | Diesel | 2.6964e-05 | 3.2626e-05 | 3.8827e-05 | 0.0001299 | 0.00035442 | 0.020562 | 1.7386e-05 | 1.5995e-05 | 1.893e-07 | 1.6783e-07 | 667.1195 | 112.9376 | 0.663 | 35849.6354 | 0.30135 | 3.2736 | 170.3423 | 1.21
ConstMin - Tractors/Loaders/Backhoes_1990_50 | Orange | 2020 | ConstMin - Tractors/Loaders/Backhoes | 1990 | 50 | Diesel | 4.391e-05 | 5.3131e-05 | 6.323e-05 | 0.00014939 | 0.00010243 | 0.0079639 | 1.4166e-05 | 1.3032e-05 | 7.2313e-08 | 6.5e-08 | 258.3789 | 330.7837 | 1.6102 | 12511.4067 | 1.4061 | 2.711 | 205.4362 | 1.21
ConstMin - Tractors/Loaders/Backhoes_1990_75 | Orange | 2020 | ConstMin - Tractors/Loaders/Backhoes | 1990 | 75 | Diesel | 0.00016574 | 0.00020054 | 0.00023866 | 0.00068929 | 0.0015589 | 0.079614 | 0.00013877 | 0.00012767 | 7.3109e-07 | 6.498e-07 | 2582.9747 | 1880.5333 | 8.6191 | 136204.3398 | 0.48753 | 3.7897 | 218.1833 | 1.21
ConstMin - Tractors/Loaders/Backhoes_1990_175 | Orange | 2020 | ConstMin - Tractors/Loaders/Backhoes | 1990 | 175 | Diesel | 2.537e-05 | 3.0698e-05 | 3.6533e-05 | 0.00011879 | 0.00032437 | 0.017735 | 1.701e-05 | 1.565e-05 | 1.632e-07 | 1.4475e-07 | 575.3764 | 204.3231 | 1.326 | 30794.4118 | 0.33009 | 3.4879 | 154.0889 | 1.21
ConstMin - Tractors/Loaders/Backhoes_1990_300 | Orange | 2020 | ConstMin - Tractors/Loaders/Backhoes | 1990 | 300 | Diesel | 1.9594e-05 | 2.3709e-05 | 2.8216e-05 | 9.1742e-05 | 0.00025052 | 0.013697 | 1.3138e-05 | 1.2087e-05 | 1.2605e-07 | 1.1179e-07 | 444.3821 | 117.3749 | 0.56829 | 23298.9095 | 0.33695 | 3.5604 | 206.5407 | 1.21
ConstMin - Tractors/Loaders/Backhoes_1990_600 | Orange | 2020 | ConstMin - Tractors/Loaders/Backhoes | 1990 | 600 | Diesel | 8.2385e-06 | 9.9686e-06 | 1.1863e-05 | 3.9748e-05 | 0.00010849 | 0.0063086 | 5.3051e-06 | 4.8807e-06 | 5.8079e-08 | 5.149e-08 | 204.674 | 34.2299 | 0.18943 | 11141.8428 | 0.29626 | 3.2241 | 180.6999 | 1.21
ConstMin - Tractors/Loaders/Backhoes_1991_50 | Orange | 2020 | ConstMin - Tractors/Loaders/Backhoes | 1991 | 50 | Diesel | 4.0379e-05 | 4.8859e-05 | 5.8146e-05 | 0.00013748 | 9.4805e-05 | 0.0073865 | 1.305e-05 | 1.2006e-05 | 6.708e-08 | 6.0287e-08 | 239.6457 | 268.2401 | 1.2313 | 11266.0848 | 1.436 | 2.7864 | 217.8523 | 1.21
ConstMin - Tractors/Loaders/Backhoes_1991_100 | Orange | 2020 | ConstMin - Tractors/Loaders/Backhoes | 1991 | 100 | Diesel | 0.00012296 | 0.00014878 | 0.00017706 | 0.00051221 | 0.0011588 | 0.05936 | 0.00010279 | 9.4564e-05 | 5.4512e-07 | 4.8449e-07 | 1925.8601 | 1333.8052 | 6.63 | 102855.4363 | 0.47896 | 3.7304 | 201.176 | 1.21
ConstMin - Tractors/Loaders/Backhoes_1991_175 | Orange | 2020 | ConstMin - Tractors/Loaders/Backhoes | 1991 | 175 | Diesel | 1.8972e-05 | 2.2956e-05 | 2.732e-05 | 8.8974e-05 | 0.00024305 | 0.013329 | 1.2701e-05 | 1.1685e-05 | 1.2266e-07 | 1.0879e-07 | 432.4318 | 151.1822 | 0.85243 | 22677.3298 | 0.33519 | 3.5489 | 177.3536 | 1.21
ConstMin - Tractors/Loaders/Backhoes_1991_300 | Orange | 2020 | ConstMin - Tractors/Loaders/Backhoes | 1991 | 300 | Diesel | 1.4488e-05 | 1.753e-05 | 2.0862e-05 | 6.7944e-05 | 0.0001856 | 0.010178 | 9.6988e-06 | 8.9229e-06 | 9.3667e-08 | 8.3072e-08 | 330.2176 | 84.624 | 0.47357 | 17432.5436 | 0.33297 | 3.5254 | 178.6921 | 1.21
ConstMin - Tractors/Loaders/Backhoes_1991_600 | Orange | 2020 | ConstMin - Tractors/Loaders/Backhoes | 1991 | 600 | Diesel | 5.9743e-06 | 7.2289e-06 | 8.603e-06 | 2.8866e-05 | 7.8813e-05 | 0.0045937 | 3.8419e-06 | 3.5345e-06 | 4.2292e-08 | 3.7493e-08 | 149.0372 | 21.1296 | 0.094715 | 7817.9474 | 0.30617 | 3.338 | 223.0863 | 1.21
ConstMin - Tractors/Loaders/Backhoes_1991_750 | Orange | 2020 | ConstMin - Tractors/Loaders/Backhoes | 1991 | 750 | Diesel | 9.2776e-06 | 1.1226e-05 | 1.336e-05 | 4.4827e-05 | 0.00012239 | 0.0071336 | 5.9661e-06 | 5.4889e-06 | 6.5675e-08 | 5.8224e-08 | 231.442 | 17.6432 | 0.094715 | 12173.8119 | 0.30534 | 3.3289 | 186.277 | 1.21
ConstMin - Tractors/Loaders/Backhoes_1992_50 | Orange | 2020 | ConstMin - Tractors/Loaders/Backhoes | 1992 | 50 | Diesel | 4.761e-05 | 5.7608e-05 | 6.8559e-05 | 0.00016223 | 0.00011251 | 0.0087848 | 1.5415e-05 | 1.4181e-05 | 7.9791e-08 | 7.17e-08 | 285.0121 | 321.8036 | 1.5154 | 13334.7374 | 1.4305 | 2.7938 | 212.3502 | 1.21
ConstMin - Tractors/Loaders/Backhoes_1992_75 | Orange | 2020 | ConstMin - Tractors/Loaders/Backhoes | 1992 | 75 | Diesel | 0.00014756 | 0.00017855 | 0.00021249 | 0.00061572 | 0.0013934 | 0.071598 | 0.00012022 | 0.0001106 | 6.5753e-07 | 5.8437e-07 | 2322.9216 | 1670.0826 | 7.0089 | 122931.6205 | 0.48093 | 3.7533 | 238.2803 | 1.21
ConstMin - Tractors/Loaders/Backhoes_1992_175 | Orange | 2020 | ConstMin - Tractors/Loaders/Backhoes | 1992 | 175 | Diesel | 1.914e-05 | 2.3159e-05 | 2.7562e-05 | 8.9911e-05 | 0.00024569 | 0.013515 | 1.2793e-05 | 1.177e-05 | 1.2437e-07 | 1.103e-07 | 438.4639 | 156.7815 | 0.75772 | 23576.024 | 0.32527 | 3.4507 | 206.9125 | 1.21
ConstMin - Tractors/Loaders/Backhoes_1992_300 | Orange | 2020 | ConstMin - Tractors/Loaders/Backhoes | 1992 | 300 | Diesel | 1.5446e-05 | 1.869e-05 | 2.2243e-05 | 7.256e-05 | 0.00019828 | 0.010907 | 1.0325e-05 | 9.4986e-06 | 1.0037e-07 | 8.9018e-08 | 353.8499 | 85.5748 | 0.37886 | 18548.3443 | 0.33365 | 3.5396 | 225.8748 | 1.21
ConstMin - Tractors/Loaders/Backhoes_1992_600 | Orange | 2020 | ConstMin - Tractors/Loaders/Backhoes | 1992 | 600 | Diesel | 2.3216e-05 | 2.8092e-05 | 3.3431e-05 | 0.00011234 | 0.00030683 | 0.017925 | 1.491e-05 | 1.3717e-05 | 1.6503e-07 | 1.463e-07 | 581.569 | 93.1815 | 0.47357 | 30209.4362 | 0.30791 | 3.3631 | 196.7621 | 1.21
ConstMin - Tractors/Loaders/Backhoes_1993_50 | Orange | 2020 | ConstMin - Tractors/Loaders/Backhoes | 1993 | 50 | Diesel | 3.8275e-05 | 4.6313e-05 | 5.5116e-05 | 0.00013053 | 9.1046e-05 | 0.007124 | 1.2415e-05 | 1.1422e-05 | 6.4717e-08 | 5.8145e-08 | 231.1318 | 292.3278 | 1.1366 | 10548.163 | 1.4538 | 2.8581 | 257.1999 | 1.21
ConstMin - Tractors/Loaders/Backhoes_1993_100 | Orange | 2020 | ConstMin - Tractors/Loaders/Backhoes | 1993 | 100 | Diesel | 0.00018961 | 0.00022942 | 0.00027303 | 0.00079248 | 0.0017941 | 0.092465 | 0.000158 | 0.00014536 | 8.492e-07 | 7.5469e-07 | 2999.93 | 1995.6895 | 8.3349 | 155459.6797 | 0.48866 | 3.8213 | 239.4375 | 1.21
ConstMin - Tractors/Loaders/Backhoes_1993_175 | Orange | 2020 | ConstMin - Tractors/Loaders/Backhoes | 1993 | 175 | Diesel | 2.2395e-05 | 2.7098e-05 | 3.2249e-05 | 0.00010538 | 0.00028805 | 0.015893 | 1.4945e-05 | 1.375e-05 | 1.4627e-07 | 1.2972e-07 | 515.6317 | 180.5523 | 0.75772 | 26924.8655 | 0.33325 | 3.5424 | 238.284 | 1.21
ConstMin - Tractors/Loaders/Backhoes_1993_300 | Orange | 2020 | ConstMin - Tractors/Loaders/Backhoes | 1993 | 300 | Diesel | 2.3376e-05 | 2.8284e-05 | 3.3661e-05 | 0.00011217 | 0.00030652 | 0.017607 | 1.5196e-05 | 1.3981e-05 | 1.6208e-07 | 1.437e-07 | 571.2341 | 116.8466 | 0.56829 | 30243.6238 | 0.30967 | 3.356 | 205.6112 | 1.21
ConstMin - Tractors/Loaders/Backhoes_1993_600 | Orange | 2020 | ConstMin - Tractors/Loaders/Backhoes | 1993 | 600 | Diesel | 1.0126e-05 | 1.2253e-05 | 1.4582e-05 | 4.907e-05 | 0.00013407 | 0.007851 | 6.4941e-06 | 5.9746e-06 | 7.2283e-08 | 6.4079e-08 | 254.7173 | 25.6724 | 0.094715 | 13349.6734 | 0.30391 | 3.3255 | 271.0498 | 1.21
ConstMin - Tractors/Loaders/Backhoes_1994_50 | Orange | 2020 | ConstMin - Tractors/Loaders/Backhoes | 1994 | 50 | Diesel | 5.07e-05 | 6.1347e-05 | 7.3008e-05 | 0.00017304 | 0.0001214 | 0.0095199 | 1.6475e-05 | 1.5157e-05 | 8.6495e-08 | 7.77e-08 | 308.8632 | 380.3326 | 1.7996 | 15013.128 | 1.353 | 2.6776 | 211.3449 | 1.21
ConstMin - Tractors/Loaders/Backhoes_1994_100 | Orange | 2020 | ConstMin - Tractors/Loaders/Backhoes | 1994 | 100 | Diesel | 0.00024839 | 0.00030055 | 0.00035768 | 0.0010399 | 0.0023551 | 0.12175 | 0.00020666 | 0.00019013 | 1.1182e-06 | 9.9371e-07 | 3950.0518 | 2650.2842 | 10.3239 | 205020.1475 | 0.48541 | 3.8036 | 256.7129 | 1.21
ConstMin - Tractors/Loaders/Backhoes_1994_175 | Orange | 2020 | ConstMin - Tractors/Loaders/Backhoes | 1994 | 175 | Diesel | 4.0468e-05 | 4.8966e-05 | 5.8274e-05 | 0.00019074 | 0.00052156 | 0.028865 | 2.6963e-05 | 2.4806e-05 | 2.6566e-07 | 2.356e-07 | 936.5064 | 327.5086 | 1.326 | 48751.9955 | 0.33258 | 3.5424 | 246.9884 | 1.21
ConstMin - Tractors/Loaders/Backhoes_1994_300 | Orange | 2020 | ConstMin - Tractors/Loaders/Backhoes | 1994 | 300 | Diesel | 3.1629e-05 | 3.8271e-05 | 4.5546e-05 | 0.00014908 | 0.00040765 | 0.022561 | 2.1074e-05 | 1.9388e-05 | 2.0764e-07 | 1.8414e-07 | 731.9642 | 191.2228 | 0.663 | 38189.9184 | 0.33183 | 3.5345 | 288.4187 | 1.21
ConstMin - Tractors/Loaders/Backhoes_1994_600 | Orange | 2020 | ConstMin - Tractors/Loaders/Backhoes | 1994 | 600 | Diesel | 1.382e-05 | 1.6722e-05 | 1.99e-05 | 6.7067e-05 | 0.00018331 | 0.01076 | 8.8506e-06 | 8.1425e-06 | 9.9063e-08 | 8.7818e-08 | 349.0814 | 56.9442 | 0.18943 | 18933.9593 | 0.29243 | 3.2058 | 300.6087 | 1.21
ConstMin - Tractors/Loaders/Backhoes_1995_50 | Orange | 2020 | ConstMin - Tractors/Loaders/Backhoes | 1995 | 50 | Diesel | 0.00014804 | 0.00017913 | 0.00021318 | 0.00050568 | 0.00035688 | 0.028045 | 4.8198e-05 | 4.4342e-05 | 2.5485e-07 | 2.289e-07 | 909.8916 | 1079.088 | 4.0727 | 43916.3735 | 1.3506 | 2.6908 | 264.9539 | 1.21
ConstMin - Tractors/Loaders/Backhoes_1995_100 | Orange | 2020 | ConstMin - Tractors/Loaders/Backhoes | 1995 | 100 | Diesel | 0.0004105 | 0.00049671 | 0.00059112 | 0.0017215 | 0.0039 | 0.20224 | 0.00034098 | 0.0003137 | 1.8575e-06 | 1.6507e-06 | 6561.47 | 4433.0931 | 16.3857 | 341630.0427 | 0.48143 | 3.7801 | 270.5469 | 1.21
ConstMin - Tractors/Loaders/Backhoes_1995_175 | Orange | 2020 | ConstMin - Tractors/Loaders/Backhoes | 1995 | 175 | Diesel | 5.3845e-05 | 6.5152e-05 | 7.7536e-05 | 0.00025422 | 0.00069538 | 0.038604 | 3.5818e-05 | 3.2953e-05 | 3.553e-07 | 3.1508e-07 | 1252.4606 | 406.005 | 1.2313 | 64554.7989 | 0.33419 | 3.5669 | 329.7387 | 1.21
ConstMin - Tractors/Loaders/Backhoes_1995_300 | Orange | 2020 | ConstMin - Tractors/Loaders/Backhoes | 1995 | 300 | Diesel | 4.6383e-05 | 5.6124e-05 | 6.6792e-05 | 0.00021899 | 0.00059902 | 0.033254 | 3.0855e-05 | 2.8386e-05 | 3.0606e-07 | 2.7142e-07 | 1078.9024 | 268.3458 | 0.94715 | 56808.7978 | 0.32713 | 3.4915 | 283.3196 | 1.21
ConstMin - Tractors/Loaders/Backhoes_1995_600 | Orange | 2020 | ConstMin - Tractors/Loaders/Backhoes | 1995 | 600 | Diesel | 5.2081e-05 | 6.3019e-05 | 7.4997e-05 | 0.00025313 | 0.00069212 | 0.04072 | 3.3309e-05 | 3.0644e-05 | 3.7491e-07 | 3.3235e-07 | 1321.1119 | 178.545 | 0.56829 | 64424.9928 | 0.32389 | 3.5573 | 314.1798 | 1.21
ConstMin - Tractors/Loaders/Backhoes_1995_9999 | Orange | 2020 | ConstMin - Tractors/Loaders/Backhoes | 1995 | 9999 | Diesel | 2.5888e-05 | 3.1324e-05 | 3.7278e-05 | 0.00014717 | 0.0004024 | 0.023675 | 1.2977e-05 | 1.1939e-05 | 2.1811e-07 | 1.9323e-07 | 768.1004 | 20.1788 | 0.094715 | 40357.5122 | 0.25701 | 3.3016 | 213.0474 | 1.21
ConstMin - Tractors/Loaders/Backhoes_1996_50 | Orange | 2020 | ConstMin - Tractors/Loaders/Backhoes | 1996 | 50 | Diesel | 7.9829e-05 | 9.6593e-05 | 0.00011495 | 0.00027291 | 0.00019375 | 0.015259 | 2.604e-05 | 2.3957e-05 | 1.3868e-07 | 1.2454e-07 | 495.0526 | 591.8397 | 2.4626 | 23150.0393 | 1.3816 | 2.7713 | 240.3326 | 1.21
ConstMin - Tractors/Loaders/Backhoes_1996_100 | Orange | 2020 | ConstMin - Tractors/Loaders/Backhoes | 1996 | 100 | Diesel | 0.00041374 | 0.00050062 | 0.00059578 | 0.0017381 | 0.0039389 | 0.20488 | 0.0003431 | 0.00031565 | 1.8818e-06 | 1.6722e-06 | 6647.2344 | 4437.319 | 15.9121 | 348593.6701 | 0.47553 | 3.7415 | 278.8645 | 1.21
ConstMin - Tractors/Loaders/Backhoes_1996_175 | Orange | 2020 | ConstMin - Tractors/Loaders/Backhoes | 1996 | 175 | Diesel | 5.27e-05 | 6.3767e-05 | 7.5888e-05 | 0.00024924 | 0.000682 | 0.037978 | 3.4999e-05 | 3.2199e-05 | 3.4954e-07 | 3.0997e-07 | 1232.1542 | 437.9107 | 1.6102 | 66098.7565 | 0.31944 | 3.4165 | 271.9684 | 1.21
ConstMin - Tractors/Loaders/Backhoes_1996_300 | Orange | 2020 | ConstMin - Tractors/Loaders/Backhoes | 1996 | 300 | Diesel | 1.2585e-05 | 1.5228e-05 | 1.8123e-05 | 4.3109e-05 | 0.00027018 | 0.019283 | 6.875e-06 | 6.325e-06 | 1.779e-07 | 1.5738e-07 | 625.6075 | 164.3882 | 0.663 | 33863.9674 | 0.1489 | 2.6418 | 247.9445 | 1.21
ConstMin - Tractors/Loaders/Backhoes_1996_600 | Orange | 2020 | ConstMin - Tractors/Loaders/Backhoes | 1996 | 600 | Diesel | 3.6797e-05 | 4.4524e-05 | 5.2987e-05 | 0.0001295 | 0.00081084 | 0.061323 | 2.1864e-05 | 2.0115e-05 | 5.6586e-07 | 5.0051e-07 | 1989.5506 | 301.9418 | 1.1366 | 102802.0704 | 0.14341 | 2.6117 | 265.6586 | 1.21
ConstMin - Tractors/Loaders/Backhoes_1997_25 | Orange | 2020 | ConstMin - Tractors/Loaders/Backhoes | 1997 | 25 | Diesel | 0 | 0 | 0 | 0 | 0 | 0 | 0 | 0 | 0 | 0 | 0 | 0 | 0 | 0 | 0 | 0 | #DIV/0!
ConstMin - Tractors/Loaders/Backhoes_1997_50 | Orange | 2020 | ConstMin - Tractors/Loaders/Backhoes | 1997 | 50 | Diesel | 0.00010249 | 0.00012402 | 0.00014759 | 0.00035069 | 0.00025047 | 0.019768 | 3.3498e-05 | 3.0818e-05 | 1.7969e-07 | 1.6135e-07 | 641.3657 | 756.6505 | 3.0309 | 29769.4693 | 1.3794 | 2.786 | 249.6475 | 1.21
ConstMin - Tractors/Loaders/Backhoes_1997_100 | Orange | 2020 | ConstMin - Tractors/Loaders/Backhoes | 1997 | 100 | Diesel | 0.00075851 | 0.0009178 | 0.0010923 | 0.003192 | 0.0072362 | 0.37756 | 0.00062796 | 0.00057773 | 3.468e-06 | 3.0816e-06 | 12249.6349 | 7837.8092 | 25.573 | 640639.301 | 0.47438 | 3.7401 | 306.4875 | 1.21
ConstMin - Tractors/Loaders/Backhoes_1997_175 | Orange | 2020 | ConstMin - Tractors/Loaders/Backhoes | 1997 | 175 | Diesel | 8.5327e-05 | 0.00010325 | 0.00012287 | 0.00040425 | 0.00095306 | 0.061809 | 6.286e-05 | 5.7831e-05 | 5.689e-07 | 5.0448e-07 | 2005.34 | 728.1256 | 2.652 | 105058.1203 | 0.32541 | 3.0039 | 274.5555 | 1.21
ConstMin - Tractors/Loaders/Backhoes_1997_300 | Orange | 2020 | ConstMin - Tractors/Loaders/Backhoes | 1997 | 300 | Diesel | 4.8465e-05 | 5.8643e-05 | 6.979e-05 | 0.00016833 | 0.0010549 | 0.077537 | 2.7489e-05 | 2.529e-05 | 7.1542e-07 | 6.3285e-07 | 2515.6088 | 556.1307 | 1.7996 | 132685.422 | 0.14635 | 2.6325 | 309.0332 | 1.21
ConstMin - Tractors/Loaders/Backhoes_1998_50 | Orange | 2020 | ConstMin - Tractors/Loaders/Backhoes | 1998 | 50 | Diesel | 0.00012177 | 0.00014735 | 0.00017535 | 0.00041701 | 0.00029966 | 0.023702 | 3.9878e-05 | 3.6688e-05 | 2.1548e-07 | 1.9345e-07 | 768.9756 | 938.5763 | 3.4097 | 36421.9739 | 1.3396 | 2.7243 | 275.2637 | 1.21
ConstMin - Tractors/Loaders/Backhoes_1998_100 | Orange | 2020 | ConstMin - Tractors/Loaders/Backhoes | 1998 | 100 | Diesel | 0.0011843 | 0.0014329 | 0.0017053 | 0.0049923 | 0.0091085 | 0.59255 | 0.0010846 | 0.00099784 | 5.4429e-06 | 4.8363e-06 | 19224.7261 | 12573.2667 | 40.3485 | 1011587.1908 | 0.46905 | 2.9815 | 311.6164 | 1.21
ConstMin - Tractors/Loaders/Backhoes_1998_175 | Orange | 2020 | ConstMin - Tractors/Loaders/Backhoes | 1998 | 175 | Diesel | 0.00015488 | 0.00018741 | 0.00022303 | 0.00073508 | 0.0017336 | 0.11278 | 0.00011391 | 0.0001048 | 1.0381e-06 | 9.2049e-07 | 3659.016 | 1350.1806 | 3.7886 | 195843.7024 | 0.31686 | 2.9311 | 356.3803 | 1.21
ConstMin - Tractors/Loaders/Backhoes_1998_300 | Orange | 2020 | ConstMin - Tractors/Loaders/Backhoes | 1998 | 300 | Diesel | 7.4495e-05 | 9.0139e-05 | 0.00010727 | 0.00025607 | 0.0016059 | 0.11533 | 4.0655e-05 | 3.7403e-05 | 1.064e-06 | 9.4129e-07 | 3741.6981 | 991.189 | 2.4626 | 197284.724 | 0.15129 | 2.6954 | 402.4991 | 1.21
ConstMin - Tractors/Loaders/Backhoes_1998_600 | Orange | 2020 | ConstMin - Tractors/Loaders/Backhoes | 1998 | 600 | Diesel | 4.9846e-05 | 6.0314e-05 | 7.1779e-05 | 0.00017597 | 0.0011026 | 0.083781 | 2.9534e-05 | 2.7172e-05 | 7.731e-07 | 6.8381e-07 | 2718.182 | 472.6689 | 1.4207 | 146054.6818 | 0.13674 | 2.4997 | 332.696 | 1.21
ConstMin - Tractors/Loaders/Backhoes_1999_50 | Orange | 2020 | ConstMin - Tractors/Loaders/Backhoes | 1999 | 50 | Diesel | 0.00021236 | 0.00025696 | 0.00030581 | 0.00074097 | 0.00055265 | 0.051829 | 7.5946e-05 | 6.9871e-05 | 4.7282e-07 | 4.2302e-07 | 1681.5393 | 2106.3029 | 6.5353 | 77841.6302 | 1.0931 | 2.3509 | 322.295 | 1.21
ConstMin - Tractors/Loaders/Backhoes_1999_100 | Orange | 2020 | ConstMin - Tractors/Loaders/Backhoes | 1999 | 100 | Diesel | 0.0012966 | 0.0015688 | 0.001867 | 0.0054753 | 0.0099932 | 0.65214 | 0.0011754 | 0.0010813 | 5.9905e-06 | 5.3227e-06 | 21157.9766 | 13467.7878 | 45.0843 | 1122013.8509 | 0.46299 | 2.9491 | 298.7247 | 1.21
ConstMin - Tractors/Loaders/Backhoes_1999_175 | Orange | 2020 | ConstMin - Tractors/Loaders/Backhoes | 1999 | 175 | Diesel | 8.8583e-05 | 0.00010719 | 0.00012756 | 0.00042115 | 0.00099359 | 0.06484 | 6.3453e-05 | 5.8377e-05 | 5.9682e-07 | 5.2922e-07 | 2103.6628 | 778.9422 | 2.0837 | 111813.6186 | 0.31742 | 2.9424 | 373.8216 | 1.21
ConstMin - Tractors/Loaders/Backhoes_1999_300 | Orange | 2020 | ConstMin - Tractors/Loaders/Backhoes | 1999 | 300 | Diesel | 4.5688e-05 | 5.5282e-05 | 6.579e-05 | 0.00015732 | 0.00098698 | 0.0711 | 2.4921e-05 | 2.2928e-05 | 6.5599e-07 | 5.8031e-07 | 2306.7754 | 600.0803 | 1.7996 | 122447.9615 | 0.14949 | 2.669 | 333.4553 | 1.21
ConstMin - Tractors/Loaders/Backhoes_1999_600 | Orange | 2020 | ConstMin - Tractors/Loaders/Backhoes | 1999 | 600 | Diesel | 8.4477e-05 | 0.00010222 | 0.00012165 | 0.00029868 | 0.0018722 | 0.1426 | 4.9982e-05 | 4.5983e-05 | 1.3158e-06 | 1.1639e-06 | 4626.4152 | 771.5469 | 3.0309 | 244700.918 | 0.13832 | 2.5334 | 254.5623 | 1.21
ConstMin - Tractors/Loaders/Backhoes_2000_50 | Orange | 2020 | ConstMin - Tractors/Loaders/Backhoes | 2000 | 50 | Diesel | 0.00025242 | 0.00030543 | 0.00036349 | 0.00088152 | 0.00066128 | 0.062179 | 9.0455e-05 | 8.3219e-05 | 5.673e-07 | 5.0749e-07 | 2017.313 | 2525.9365 | 7.3878 | 95467.4478 | 1.0594 | 2.2936 | 341.9083 | 1.21
ConstMin - Tractors/Loaders/Backhoes_2000_100 | Orange | 2020 | ConstMin - Tractors/Loaders/Backhoes | 2000 | 100 | Diesel | 0.0013694 | 0.001657 | 0.0019719 | 0.0057931 | 0.010577 | 0.69239 | 0.0012492 | 0.0011493 | 6.3604e-06 | 5.6512e-06 | 22463.862 | 14446.1934 | 43.853 | 1183090.1933 | 0.46375 | 2.9603 | 329.4233 | 1.21
ConstMin - Tractors/Loaders/Backhoes_2000_175 | Orange | 2020 | ConstMin - Tractors/Loaders/Backhoes | 2000 | 175 | Diesel | 0.00012307 | 0.00014891 | 0.00017722 | 0.00058614 | 0.0013833 | 0.090554 | 8.9057e-05 | 8.1933e-05 | 8.3353e-07 | 7.3909e-07 | 2937.9386 | 1087.4342 | 2.7467 | 156028.0621 | 0.31602 | 2.9356 | 395.9012 | 1.21
ConstMin - Tractors/Loaders/Backhoes_2000_300 | Orange | 2020 | ConstMin - Tractors/Loaders/Backhoes | 2000 | 300 | Diesel | 3.6655e-05 | 4.4352e-05 | 5.2783e-05 | 0.00012644 | 0.00079352 | 0.057343 | 1.9984e-05 | 1.8385e-05 | 5.2906e-07 | 4.6802e-07 | 1860.4188 | 472.5632 | 1.326 | 97213.0063 | 0.15107 | 2.7028 | 356.3803 | 1.21
ConstMin - Tractors/Loaders/Backhoes_2000_600 | Orange | 2020 | ConstMin - Tractors/Loaders/Backhoes | 2000 | 600 | Diesel | 6.199e-05 | 7.5008e-05 | 8.9265e-05 | 0.00021952 | 0.0013765 | 0.10509 | 3.6624e-05 | 3.3694e-05 | 9.6975e-07 | 8.5773e-07 | 3409.5309 | 559.8284 | 1.7049 | 185738.6297 | 0.13372 | 2.4539 | 328.3706 | 1.21
ConstMin - Tractors/Loaders/Backhoes_2000_9999 | Orange | 2020 | ConstMin - Tractors/Loaders/Backhoes | 2000 | 9999 | Diesel | 1.2197e-05 | 1.4758e-05 | 1.7563e-05 | 4.3191e-05 | 0.00027083 | 0.020677 | 7.206e-06 | 6.6295e-06 | 1.908e-07 | 1.6876e-07 | 670.8465 | 17.6432 | 0.094715 | 35286.4112 | 0.13849 | 2.5415 | 186.277 | 1.21
ConstMin - Tractors/Loaders/Backhoes_2001_50 | Orange | 2020 | ConstMin - Tractors/Loaders/Backhoes | 2001 | 50 | Diesel | 0.0001838 | 0.0002224 | 0.00026467 | 0.00064246 | 0.00048477 | 0.0457 | 6.6001e-05 | 6.0721e-05 | 4.1701e-07 | 3.73e-07 | 1482.6967 | 1857.1851 | 6.5353 | 68850.4272 | 1.0696 | 2.3314 | 284.1763 | 1.21
ConstMin - Tractors/Loaders/Backhoes_2001_100 | Orange | 2020 | ConstMin - Tractors/Loaders/Backhoes | 2001 | 100 | Diesel | 0.0015045 | 0.0018204 | 0.0021664 | 0.0063759 | 0.011645 | 0.76471 | 0.0013685 | 0.001259 | 7.025e-06 | 6.2414e-06 | 24810.0992 | 15492.9531 | 46.1261 | 1301598.9402 | 0.4631 | 2.9624 | 335.8823 | 1.21
ConstMin - Tractors/Loaders/Backhoes_2001_175 | Orange | 2020 | ConstMin - Tractors/Loaders/Backhoes | 2001 | 175 | Diesel | 0.00014294 | 0.00017296 | 0.00020584 | 0.00068203 | 0.0016102 | 0.10574 | 0.00010459 | 9.6221e-05 | 9.733e-07 | 8.6301e-07 | 3430.5057 | 1324.1913 | 3.315 | 183495.0734 | 0.31211 | 2.9056 | 399.4519 | 1.21
ConstMin - Tractors/Loaders/Backhoes_2001_300 | Orange | 2020 | ConstMin - Tractors/Loaders/Backhoes | 2001 | 300 | Diesel | 4.6864e-05 | 5.6705e-05 | 6.7484e-05 | 0.00016195 | 0.0010167 | 0.073702 | 2.5537e-05 | 2.3494e-05 | 6.8e-07 | 6.0154e-07 | 2391.1679 | 614.0258 | 1.7996 | 126618.5862 | 0.14829 | 2.6588 | 341.2046 | 1.21
ConstMin - Tractors/Loaders/Backhoes_2001_600 | Orange | 2020 | ConstMin - Tractors/Loaders/Backhoes | 2001 | 600 | Diesel | 4.3671e-05 | 5.2842e-05 | 6.2886e-05 | 0.00016913 | 0.00088427 | 0.081189 | 2.4008e-05 | 2.2087e-05 | 7.4932e-07 | 6.6265e-07 | 2634.0799 | 405.8994 | 1.0419 | 138700.4021 | 0.12615 | 2.111 | 389.5898 | 1.21
ConstMin - Tractors/Loaders/Backhoes_2002_50 | Orange | 2020 | ConstMin - Tractors/Loaders/Backhoes | 2002 | 50 | Diesel | 0.00018453 | 0.00022328 | 0.00026572 | 0.00064562 | 0.00049003 | 0.046318 | 6.6404e-05 | 6.1091e-05 | 4.2269e-07 | 3.7804e-07 | 1502.7251 | 1966.4251 | 5.7776 | 70597.8835 | 1.0473 | 2.2984 | 340.3528 | 1.21
ConstMin - Tractors/Loaders/Backhoes_2002_100 | Orange | 2020 | ConstMin - Tractors/Loaders/Backhoes | 2002 | 100 | Diesel | 0.0015657 | 0.0018945 | 0.0022546 | 0.0066475 | 0.012145 | 0.80007 | 0.0014279 | 0.0013136 | 7.3501e-06 | 6.5301e-06 | 25957.5173 | 16360.7453 | 50.0095 | 1363674.3162 | 0.46002 | 2.9491 | 327.1531 | 1.21
ConstMin - Tractors/Loaders/Backhoes_2002_175 | Orange | 2020 | ConstMin - Tractors/Loaders/Backhoes | 2002 | 175 | Diesel | 0.00020637 | 0.00024971 | 0.00029717 | 0.00098644 | 0.0023296 | 0.15347 | 0.00014047 | 0.00012923 | 1.4127e-06 | 1.2526e-06 | 4979.0302 | 1840.704 | 4.7357 | 258250.7738 | 0.32017 | 2.987 | 388.6832 | 1.21
ConstMin - Tractors/Loaders/Backhoes_2002_300 | Orange | 2020 | ConstMin - Tractors/Loaders/Backhoes | 2002 | 300 | Diesel | 5.398e-05 | 6.5316e-05 | 7.7731e-05 | 0.00018687 | 0.0011736 | 0.085344 | 2.94e-05 | 2.7048e-05 | 7.8743e-07 | 6.9657e-07 | 2768.8959 | 763.7289 | 1.7996 | 145872.2278 | 0.14826 | 2.664 | 424.3923 | 1.21
ConstMin - Tractors/Loaders/Backhoes_2002_600 | Orange | 2020 | ConstMin - Tractors/Loaders/Backhoes | 2002 | 600 | Diesel | 6.6476e-05 | 8.0436e-05 | 9.5726e-05 | 0.00027921 | 0.0012745 | 0.13441 | 3.2817e-05 | 3.0191e-05 | 1.2407e-06 | 1.097e-06 | 4360.683 | 645.2976 | 1.7996 | 236040.7757 | 0.11284 | 1.7879 | 358.5818 | 1.21
ConstMin - Tractors/Loaders/Backhoes_2003_50 | Orange | 2020 | ConstMin - Tractors/Loaders/Backhoes | 2003 | 50 | Diesel | 0.00031835 | 0.0003852 | 0.00045843 | 0.0011149 | 0.00085126 | 0.080672 | 0.0001148 | 0.00010562 | 7.363e-07 | 6.5843e-07 | 2617.3144 | 3374.7121 | 7.8613 | 125148.961 | 1.0192 | 2.2523 | 429.2798 | 1.21
ConstMin - Tractors/Loaders/Backhoes_2003_100 | Orange | 2020 | ConstMin - Tractors/Loaders/Backhoes | 2003 | 100 | Diesel | 0.0020298 | 0.0024561 | 0.0029229 | 0.0086337 | 0.01578 | 1.0428 | 0.0018443 | 0.0016968 | 9.5801e-06 | 8.511e-06 | 33831.7283 | 21681.3867 | 54.8399 | 1777649.0331 | 0.45749 | 2.9393 | 395.3578 | 1.21
ConstMin - Tractors/Loaders/Backhoes_2003_175 | Orange | 2020 | ConstMin - Tractors/Loaders/Backhoes | 2003 | 175 | Diesel | 0.00014707 | 0.00017796 | 0.00021178 | 0.0011581 | 0.0020064 | 0.18081 | 0.00011023 | 0.00010141 | 1.6672e-06 | 1.4757e-06 | 5866.0539 | 2095.8438 | 4.9252 | 308733.9118 | 0.19086 | 2.1519 | 425.5371 | 1.21
ConstMin - Tractors/Loaders/Backhoes_2003_300 | Orange | 2020 | ConstMin - Tractors/Loaders/Backhoes | 2003 | 300 | Diesel | 0.00010487 | 0.00012689 | 0.00015102 | 0.00043067 | 0.0020782 | 0.19737 | 4.7633e-05 | 4.3822e-05 | 1.8217e-06 | 1.6109e-06 | 6403.5857 | 1679.4853 | 3.4097 | 335570.4865 | 0.12521 | 2.0506 | 492.5559 | 1.21
ConstMin - Tractors/Loaders/Backhoes_2003_600 | Orange | 2020 | ConstMin - Tractors/Loaders/Backhoes | 2003 | 600 | Diesel | 9.4828e-05 | 0.00011474 | 0.00013655 | 0.00041704 | 0.0017511 | 0.20131 | 4.8979e-05 | 4.5061e-05 | 1.8584e-06 | 1.6431e-06 | 6531.2807 | 1120.2907 | 2.4626 | 345997.4835 | 0.10981 | 1.6758 | 454.9244 | 1.21
ConstMin - Tractors/Loaders/Backhoes_2003_750 | Orange | 2020 | ConstMin - Tractors/Loaders/Backhoes | 2003 | 750 | Diesel | 1.348e-05 | 1.6311e-05 | 1.9411e-05 | 5.8168e-05 | 0.00025779 | 0.028078 | 7.1301e-06 | 6.5597e-06 | 2.5919e-07 | 2.2917e-07 | 910.9714 | 70.7841 | 0.094715 | 47779.2798 | 0.11304 | 1.7866 | 747.339 | 1.21
ConstMin - Tractors/Loaders/Backhoes_2003_9999 | Orange | 2020 | ConstMin - Tractors/Loaders/Backhoes | 2003 | 9999 | Diesel | 1.6957e-05 | 2.0518e-05 | 2.4419e-05 | 6.0335e-05 | 0.00037876 | 0.029124 | 9.9743e-06 | 9.1764e-06 | 2.6876e-07 | 2.3771e-07 | 944.9043 | 24.8273 | 0.094715 | 49654.5307 | 0.13683 | 2.5258 | 262.1264 | 1.21
ConstMin - Tractors/Loaders/Backhoes_2004_50 | Orange | 2020 | ConstMin - Tractors/Loaders/Backhoes | 2004 | 50 | Diesel | 0.00023409 | 0.00028325 | 0.00033709 | 0.0013356 | 0.0011829 | 0.12265 | 0.00012437 | 0.00011442 | 1.1269e-06 | 1.001e-06 | 3979.0874 | 5056.4159 | 10.1345 | 185291.6535 | 0.50618 | 2.1139 | 498.9314 | 1.21
ConstMin - Tractors/Loaders/Backhoes_2004_100 | Orange | 2020 | ConstMin - Tractors/Loaders/Backhoes | 2004 | 100 | Diesel | 0.0020332 | 0.0024601 | 0.0029277 | 0.014752 | 0.022917 | 1.9332 | 0.0019226 | 0.0017688 | 1.7812e-05 | 1.5778e-05 | 62719.3195 | 38710.5665 | 84.4857 | 3290918.9221 | 0.24753 | 2.3058 | 458.1909 | 1.21
ConstMin - Tractors/Loaders/Backhoes_2004_175 | Orange | 2020 | ConstMin - Tractors/Loaders/Backhoes | 2004 | 175 | Diesel | 0.00019652 | 0.00023778 | 0.00028298 | 0.0019729 | 0.003012 | 0.30936 | 0.00014669 | 0.00013496 | 2.8543e-06 | 2.5249e-06 | 10036.7902 | 3700.4247 | 7.7666 | 534982.1269 | 0.14717 | 1.8643 | 476.4524 | 1.21
ConstMin - Tractors/Loaders/Backhoes_2004_300 | Orange | 2020 | ConstMin - Tractors/Loaders/Backhoes | 2004 | 300 | Diesel | 9.0237e-05 | 0.00010919 | 0.00012994 | 0.00040498 | 0.001759 | 0.18641 | 4.3328e-05 | 3.9862e-05 | 1.7207e-06 | 1.5214e-06 | 6047.7899 | 1569.6114 | 2.9362 | 324251.3378 | 0.1115 | 1.7963 | 534.5795 | 1.21
ConstMin - Tractors/Loaders/Backhoes_2004_600 | Orange | 2020 | ConstMin - Tractors/Loaders/Backhoes | 2004 | 600 | Diesel | 0.00012404 | 0.00015008 | 0.00017861 | 0.00055135 | 0.0023173 | 0.26705 | 6.054e-05 | 5.5697e-05 | 2.4653e-06 | 2.1797e-06 | 8664.2694 | 1500.412 | 3.1256 | 475585.1405 | 0.10449 | 1.6134 | 480.0411 | 1.21
ConstMin - Tractors/Loaders/Backhoes_2005_50 | Orange | 2020 | ConstMin - Tractors/Loaders/Backhoes | 2005 | 50 | Diesel | 0.00024842 | 0.00030059 | 0.00035773 | 0.0019968 | 0.0019104 | 0.20289 | 0.00017884 | 0.00016453 | 1.8684e-06 | 1.656e-06 | 6582.6391 | 8575.2318 | 15.7227 | 313512.5412 | 0.31748 | 2.0177 | 545.4056 | 1.21
ConstMin - Tractors/Loaders/Backhoes_2005_100 | Orange | 2020 | ConstMin - Tractors/Loaders/Backhoes | 2005 | 100 | Diesel | 0.0020131 | 0.0024359 | 0.0028989 | 0.019969 | 0.029061 | 2.7046 | 0.0019732 | 0.0018154 | 2.4945e-05 | 2.2075e-05 | 87748.7151 | 55407.9061 | 112.1424 | 4605267.4255 | 0.17514 | 2.0895 | 494.0852 | 1.21
ConstMin - Tractors/Loaders/Backhoes_2005_175 | Orange | 2020 | ConstMin - Tractors/Loaders/Backhoes | 2005 | 175 | Diesel | 0.00018726 | 0.00022659 | 0.00026966 | 0.0022115 | 0.0031466 | 0.34856 | 0.00013292 | 0.00012229 | 3.217e-06 | 2.8449e-06 | 11308.5994 | 4048.429 | 8.1455 | 600108.983 | 0.12503 | 1.7362 | 497.0155 | 1.21
ConstMin - Tractors/Loaders/Backhoes_2005_300 | Orange | 2020 | ConstMin - Tractors/Loaders/Backhoes | 2005 | 300 | Diesel | 0.00015277 | 0.00018485 | 0.00021998 | 0.0007153 | 0.0029449 | 0.33095 | 7.9891e-05 | 7.35e-05 | 3.0552e-06 | 2.7011e-06 | 10737.1862 | 2765.6517 | 4.7357 | 561427.2977 | 0.10902 | 1.7369 | 583.9952 | 1.21
ConstMin - Tractors/Loaders/Backhoes_2005_600 | Orange | 2020 | ConstMin - Tractors/Loaders/Backhoes | 2005 | 600 | Diesel | 0.0002224 | 0.0002691 | 0.00032025 | 0.0010145 | 0.0040914 | 0.4934 | 0.00011956 | 0.00010999 | 4.5551e-06 | 4.0271e-06 | 16007.914 | 2160.3947 | 3.7886 | 849663.007 | 0.10487 | 1.5945 | 570.2364 | 1.21
ConstMin - Tractors/Loaders/Backhoes_2005_9999 | Orange | 2020 | ConstMin - Tractors/Loaders/Backhoes | 2005 | 9999 | Diesel | 9.2117e-05 | 0.00011146 | 0.00013265 | 0.00032918 | 0.0020686 | 0.16009 | 5.3963e-05 | 4.9646e-05 | 1.4774e-06 | 1.3067e-06 | 5194.0479 | 136.0745 | 0.37886 | 272149.0875 | 0.13562 | 2.5169 | 359.1689 | 1.21
ConstMin - Tractors/Loaders/Backhoes_2006_50 | Orange | 2020 | ConstMin - Tractors/Loaders/Backhoes | 2006 | 50 | Diesel | 0.0001977 | 0.00023921 | 0.00028468 | 0.002064 | 0.0020753 | 0.22359 | 0.00017978 | 0.0001654 | 2.0612e-06 | 1.8249e-06 | 7254.0262 | 9709.9963 | 17.1434 | 340547.2737 | 0.23259 | 2.0178 | 566.3988 | 1.21
ConstMin - Tractors/Loaders/Backhoes_2006_100 | Orange | 2020 | ConstMin - Tractors/Loaders/Backhoes | 2006 | 100 | Diesel | 0.0018679 | 0.0022602 | 0.0026898 | 0.023061 | 0.032482 | 3.1923 | 0.0019018 | 0.0017497 | 2.9458e-05 | 2.6055e-05 | 103570.9616 | 64401.1868 | 122.3716 | 5428541.5245 | 0.13786 | 1.9813 | 526.2755 | 1.21
ConstMin - Tractors/Loaders/Backhoes_2006_175 | Orange | 2020 | ConstMin - Tractors/Loaders/Backhoes | 2006 | 175 | Diesel | 0.00023776 | 0.00028769 | 0.00034237 | 0.0028432 | 0.0040551 | 0.45083 | 0.00017302 | 0.00015918 | 4.161e-06 | 3.6796e-06 | 14626.5469 | 5381.2834 | 10.3239 | 757131.757 | 0.12582 | 1.7735 | 521.2441 | 1.21
ConstMin - Tractors/Loaders/Backhoes_2006_300 | Orange | 2020 | ConstMin - Tractors/Loaders/Backhoes | 2006 | 300 | Diesel | 0.00023725 | 0.00028707 | 0.00034164 | 0.0011267 | 0.0046499 | 0.52443 | 0.0001192 | 0.00010967 | 4.8415e-06 | 4.2804e-06 | 17014.682 | 4316.6691 | 6.63 | 891145.4995 | 0.10667 | 1.7278 | 651.0773 | 1.21
ConstMin - Tractors/Loaders/Backhoes_2006_600 | Orange | 2020 | ConstMin - Tractors/Loaders/Backhoes | 2006 | 600 | Diesel | 0.00018146 | 0.00021957 | 0.0002613 | 0.00084949 | 0.002035 | 0.4151 | 9.5552e-05 | 8.7908e-05 | 3.8324e-06 | 3.388e-06 | 13467.4709 | 2023.7919 | 3.6939 | 714029.936 | 0.10182 | 0.94371 | 547.877 | 1.21
ConstMin - Tractors/Loaders/Backhoes_2006_9999 | Orange | 2020 | ConstMin - Tractors/Loaders/Backhoes | 2006 | 9999 | Diesel | 6.1664e-05 | 7.4614e-05 | 8.8797e-05 | 0.00025561 | 0.0012553 | 0.1249 | 3.3579e-05 | 3.0893e-05 | 1.1529e-06 | 1.0194e-06 | 4052.3499 | 106.2818 | 0.28414 | 212563.6506 | 0.11623 | 1.9554 | 374.0413 | 1.21
ConstMin - Tractors/Loaders/Backhoes_2007_50 | Orange | 2020 | ConstMin - Tractors/Loaders/Backhoes | 2007 | 50 | Diesel | 0.00014237 | 0.00017227 | 0.00020502 | 0.0014972 | 0.0015232 | 0.16501 | 0.00013072 | 0.00012027 | 1.5213e-06 | 1.3468e-06 | 5353.6059 | 7245.8638 | 12.5024 | 249213.8006 | 0.22889 | 2.0238 | 579.5595 | 1.21
ConstMin - Tractors/Loaders/Backhoes_2007_100 | Orange | 2020 | ConstMin - Tractors/Loaders/Backhoes | 2007 | 100 | Diesel | 0.0010808 | 0.0013078 | 0.0015564 | 0.013525 | 0.019101 | 1.8852 | 0.0010999 | 0.0010119 | 1.7397e-05 | 1.5387e-05 | 61163.6464 | 37512.2019 | 66.3004 | 3208579.3984 | 0.13496 | 1.9713 | 565.7914 | 1.21
ConstMin - Tractors/Loaders/Backhoes_2007_175 | Orange | 2020 | ConstMin - Tractors/Loaders/Backhoes | 2007 | 175 | Diesel | 0.00019293 | 0.00023344 | 0.00027781 | 0.0028349 | 0.0022121 | 0.45262 | 0.00013643 | 0.00012551 | 4.1789e-06 | 3.6942e-06 | 14684.8187 | 5546.9393 | 9.0926 | 782002.8829 | 0.098846 | 0.93665 | 610.048 | 1.21
ConstMin - Tractors/Loaders/Backhoes_2007_300 | Orange | 2020 | ConstMin - Tractors/Loaders/Backhoes | 2007 | 300 | Diesel | 0.00010212 | 0.00012356 | 0.00014705 | 0.00051117 | 0.0011701 | 0.23957 | 5.7181e-05 | 5.2607e-05 | 2.2119e-06 | 1.9554e-06 | 7772.6543 | 1996.1121 | 2.652 | 414193.2679 | 0.098779 | 0.93543 | 752.6771 | 1.21
ConstMin - Tractors/Loaders/Backhoes_2007_600 | Orange | 2020 | ConstMin - Tractors/Loaders/Backhoes | 2007 | 600 | Diesel | 0.00022134 | 0.00026782 | 0.00031873 | 0.001057 | 0.0025362 | 0.51928 | 0.00011441 | 0.00010526 | 4.7943e-06 | 4.2383e-06 | 16847.3218 | 2212.3735 | 3.5992 | 885254.4623 | 0.10018 | 0.94866 | 614.6907 | 1.21
ConstMin - Tractors/Loaders/Backhoes_2007_9999 | Orange | 2020 | ConstMin - Tractors/Loaders/Backhoes | 2007 | 9999 | Diesel | 0.00020547 | 0.00024861 | 0.00029587 | 0.00093285 | 0.0041531 | 0.4583 | 0.00011199 | 0.00010303 | 4.2311e-06 | 3.7406e-06 | 14869.0772 | 389.8409 | 0.85243 | 779681.7801 | 0.10558 | 1.7638 | 457.3269 | 1.21
ConstMin - Tractors/Loaders/Backhoes_2008_50 | Orange | 2020 | ConstMin - Tractors/Loaders/Backhoes | 2008 | 50 | Diesel | 7.2562e-05 | 8.78e-05 | 0.00010449 | 0.0011758 | 0.0012597 | 0.13893 | 4.752e-05 | 4.3718e-05 | 1.2823e-06 | 1.1339e-06 | 4507.451 | 5685.3381 | 10.3239 | 218911.5971 | 0.1328 | 1.9054 | 550.6956 | 1.21
ConstMin - Tractors/Loaders/Backhoes_2008_100 | Orange | 2020 | ConstMin - Tractors/Loaders/Backhoes | 2008 | 100 | Diesel | 0.00090265 | 0.0010922 | 0.0012998 | 0.015317 | 0.012523 | 2.1801 | 0.00079096 | 0.00072769 | 2.0129e-05 | 1.7794e-05 | 70732.173 | 41724.5965 | 69.1419 | 3671650.179 | 0.098499 | 1.1294 | 603.4636 | 1.21
ConstMin - Tractors/Loaders/Backhoes_2008_175 | Orange | 2020 | ConstMin - Tractors/Loaders/Backhoes | 2008 | 175 | Diesel | 0.00023496 | 0.0002843 | 0.00033834 | 0.0035269 | 0.0027618 | 0.56749 | 0.00018008 | 0.00016567 | 5.2397e-06 | 4.6318e-06 | 18411.5819 | 6915.2914 | 10.6081 | 981786.1491 | 0.095885 | 0.93145 | 651.89 | 1.21
ConstMin - Tractors/Loaders/Backhoes_2008_300 | Orange | 2020 | ConstMin - Tractors/Loaders/Backhoes | 2008 | 300 | Diesel | 9.8536e-05 | 0.00011923 | 0.00014189 | 0.00050388 | 0.0011575 | 0.23799 | 5.367e-05 | 4.9376e-05 | 2.1974e-06 | 1.9425e-06 | 7721.357 | 1987.9772 | 2.8414 | 406276.2827 | 0.097173 | 0.9434 | 699.6357 | 1.21
ConstMin - Tractors/Loaders/Backhoes_2008_600 | Orange | 2020 | ConstMin - Tractors/Loaders/Backhoes | 2008 | 600 | Diesel | 0.00013134 | 0.00015892 | 0.00018913 | 0.00064176 | 0.0015428 | 0.31722 | 6.1e-05 | 5.612e-05 | 2.9289e-06 | 2.5891e-06 | 10291.6967 | 1574.7882 | 2.5573 | 546387.3629 | 0.096308 | 0.935 | 615.8007 | 1.21
ConstMin - Tractors/Loaders/Backhoes_2008_9999 | Orange | 2020 | ConstMin - Tractors/Loaders/Backhoes | 2008 | 9999 | Diesel | 1.068e-05 | 1.2923e-05 | 1.5379e-05 | 5.0749e-05 | 0.00021452 | 0.025085 | 5.9731e-06 | 5.4952e-06 | 2.316e-07 | 2.0474e-07 | 813.8524 | 47.4359 | 0.094715 | 42692.3316 | 0.10023 | 1.6638 | 500.8287 | 1.21
ConstMin - Tractors/Loaders/Backhoes_2009_50 | Orange | 2020 | ConstMin - Tractors/Loaders/Backhoes | 2009 | 50 | Diesel | 6.0642e-05 | 7.3377e-05 | 8.7324e-05 | 0.00099821 | 0.0010858 | 0.1206 | 4.1581e-05 | 3.8254e-05 | 1.1132e-06 | 9.8433e-07 | 3912.7508 | 4944.3235 | 9.0926 | 190098.9373 | 0.12781 | 1.8913 | 543.7728 | 1.21
ConstMin - Tractors/Loaders/Backhoes_2009_100 | Orange | 2020 | ConstMin - Tractors/Loaders/Backhoes | 2009 | 100 | Diesel | 0.00040598 | 0.00049124 | 0.00058461 | 0.0070601 | 0.0057954 | 1.0137 | 0.00040286 | 0.00037064 | 9.3595e-06 | 8.2733e-06 | 32886.8477 | 19580.2605 | 35.4234 | 1720811.7203 | 0.094525 | 1.1152 | 552.7499 | 1.21
ConstMin - Tractors/Loaders/Backhoes_2009_175 | Orange | 2020 | ConstMin - Tractors/Loaders/Backhoes | 2009 | 175 | Diesel | 0.00011414 | 0.00013811 | 0.00016436 | 0.0017558 | 0.0013804 | 0.28498 | 7.7049e-05 | 7.0885e-05 | 2.6313e-06 | 2.3259e-06 | 9245.7146 | 3406.7234 | 5.7776 | 483252.0913 | 0.094629 | 0.94583 | 589.6426 | 1.21
ConstMin - Tractors/Loaders/Backhoes_2009_300 | Orange | 2020 | ConstMin - Tractors/Loaders/Backhoes | 2009 | 300 | Diesel | 8.2568e-05 | 9.9907e-05 | 0.0001189 | 0.00042295 | 0.00099801 | 0.20615 | 4.3203e-05 | 3.9747e-05 | 1.9035e-06 | 1.6826e-06 | 6688.4583 | 1411.6677 | 2.4626 | 347205.9501 | 0.095279 | 0.95178 | 573.2459 | 1.21
ConstMin - Tractors/Loaders/Backhoes_2010_50 | Orange | 2020 | ConstMin - Tractors/Loaders/Backhoes | 2010 | 50 | Diesel | 6.0146e-05 | 7.2777e-05 | 8.6611e-05 | 0.0010084 | 0.0011159 | 0.12492 | 4.218e-05 | 3.8806e-05 | 1.1531e-06 | 1.0195e-06 | 4052.7632 | 4795.5712 | 11.1764 | 196862.2613 | 0.12241 | 1.8769 | 429.0819 | 1.21
ConstMin - Tractors/Loaders/Backhoes_2010_100 | Orange | 2020 | ConstMin - Tractors/Loaders/Backhoes | 2010 | 100 | Diesel | 0.00051559 | 0.00062387 | 0.00074246 | 0.0092217 | 0.0076033 | 1.3368 | 0.00053058 | 0.00048813 | 1.2344e-05 | 1.0911e-05 | 43371.5447 | 27983.2862 | 52.3773 | 2244431.6023 | 0.09204 | 1.1217 | 534.2634 | 1.21
ConstMin - Tractors/Loaders/Backhoes_2010_175 | Orange | 2020 | ConstMin - Tractors/Loaders/Backhoes | 2010 | 175 | Diesel | 9.6536e-05 | 0.00011681 | 0.00013901 | 0.0015274 | 0.0012061 | 0.2503 | 8.0827e-05 | 7.4361e-05 | 2.3112e-06 | 2.0429e-06 | 8120.5749 | 2879.7515 | 6.8195 | 427643.0956 | 0.090445 | 0.93391 | 422.2837 | 1.21
ConstMin - Tractors/Loaders/Backhoes_2010_300 | Orange | 2020 | ConstMin - Tractors/Loaders/Backhoes | 2010 | 300 | Diesel | 5.2993e-05 | 6.4122e-05 | 7.631e-05 | 0.00028564 | 0.00066175 | 0.1374 | 3.141e-05 | 2.8897e-05 | 1.2687e-06 | 1.1214e-06 | 4457.7505 | 1112.0502 | 2.652 | 231107.8596 | 0.091871 | 0.94813 | 419.3225 | 1.21
ConstMin - Tractors/Loaders/Backhoes_2010_600 | Orange | 2020 | ConstMin - Tractors/Loaders/Backhoes | 2010 | 600 | Diesel | 6.8622e-05 | 8.3032e-05 | 9.8815e-05 | 0.00035485 | 0.00085691 | 0.17792 | 4.0595e-05 | 3.7347e-05 | 1.6429e-06 | 1.4522e-06 | 5772.4425 | 979.6733 | 2.2732 | 306433.6525 | 0.089722 | 0.92595 | 430.9748 | 1.21
ConstMin - Tractors/Loaders/Backhoes_2010_9999 | Orange | 2020 | ConstMin - Tractors/Loaders/Backhoes | 2010 | 9999 | Diesel | 3.2346e-05 | 3.9138e-05 | 4.6578e-05 | 0.00016727 | 0.00067269 | 0.083865 | 1.9135e-05 | 1.7604e-05 | 7.7441e-07 | 6.845e-07 | 2720.92 | 106.5988 | 0.18943 | 142696.5565 | 0.09082 | 1.561 | 562.7351 | 1.21
ConstMin - Tractors/Loaders/Backhoes_2011_25 | Orange | 2020 | ConstMin - Tractors/Loaders/Backhoes | 2011 | 25 | Diesel | 0 | 0 | 0 | 0 | 0 | 0 | 0 | 0 | 0 | 0 | 0 | 0 | 0 | 0 | 0 | 0 | #DIV/0!
ConstMin - Tractors/Loaders/Backhoes_2011_50 | Orange | 2020 | ConstMin - Tractors/Loaders/Backhoes | 2011 | 50 | Diesel | 4.3548e-05 | 5.2693e-05 | 6.2709e-05 | 0.00074595 | 0.0008416 | 0.095026 | 3.3389e-05 | 3.0718e-05 | 8.7725e-07 | 7.7559e-07 | 3083.0025 | 3623.196 | 7.956 | 144669.0412 | 0.12061 | 1.9263 | 455.4014 | 1.21
ConstMin - Tractors/Loaders/Backhoes_2011_100 | Orange | 2020 | ConstMin - Tractors/Loaders/Backhoes | 2011 | 100 | Diesel | 0.00041212 | 0.00049866 | 0.00059345 | 0.0076118 | 0.0063067 | 1.1152 | 0.00046549 | 0.00042826 | 1.0298e-05 | 9.1019e-06 | 36180.5384 | 23171.2339 | 38.2648 | 1881974.5026 | 0.087737 | 1.1096 | 605.5495 | 1.21
ConstMin - Tractors/Loaders/Backhoes_2011_175 | Orange | 2020 | ConstMin - Tractors/Loaders/Backhoes | 2011 | 175 | Diesel | 4.2525e-05 | 5.1455e-05 | 6.1235e-05 | 0.00069484 | 0.00055138 | 0.11507 | 3.8696e-05 | 3.56e-05 | 1.0626e-06 | 9.3918e-07 | 3733.3087 | 1350.1806 | 3.4097 | 199189.15 | 0.085536 | 0.91658 | 395.9781 | 1.21
ConstMin - Tractors/Loaders/Backhoes_2011_300 | Orange | 2020 | ConstMin - Tractors/Loaders/Backhoes | 2011 | 300 | Diesel | 2.7305e-05 | 3.304e-05 | 3.932e-05 | 0.00021105 | 0.00027256 | 0.10259 | 2.0801e-06 | 1.9137e-06 | 9.4771e-07 | 8.3736e-07 | 3328.5457 | 867.6865 | 1.8943 | 175966.8247 | 0.062172 | 0.51288 | 458.0519 | 1.21
ConstMin - Tractors/Loaders/Backhoes_2011_600 | Orange | 2020 | ConstMin - Tractors/Loaders/Backhoes | 2011 | 600 | Diesel | 3.4118e-05 | 4.1283e-05 | 4.913e-05 | 0.00025358 | 0.00034056 | 0.12819 | 2.5991e-06 | 2.3911e-06 | 1.1842e-06 | 1.0463e-06 | 4159.0295 | 690.198 | 1.5154 | 217024.1264 | 0.062987 | 0.5196 | 455.4446 | 1.21
ConstMin - Tractors/Loaders/Backhoes_2011_9999 | Orange | 2020 | ConstMin - Tractors/Loaders/Backhoes | 2011 | 9999 | Diesel | 2.8748e-05 | 3.4785e-05 | 4.1398e-05 | 0.00015388 | 0.00035827 | 0.077791 | 9.678e-06 | 8.9037e-06 | 7.1836e-07 | 6.3492e-07 | 2523.8581 | 66.2413 | 0.094715 | 132482.5139 | 0.086942 | 0.89545 | 699.3755 | 1.21
ConstMin - Tractors/Loaders/Backhoes_2012_50 | Orange | 2020 | ConstMin - Tractors/Loaders/Backhoes | 2012 | 50 | Diesel | 3.7662e-05 | 4.5571e-05 | 5.4233e-05 | 0.00066159 | 0.00076283 | 0.086943 | 2.9775e-05 | 2.7393e-05 | 8.027e-07 | 7.0961e-07 | 2820.7588 | 3173.3471 | 7.0089 | 130793.3604 | 0.11537 | 1.9312 | 452.7596 | 1.21
ConstMin - Tractors/Loaders/Backhoes_2012_100 | Orange | 2020 | ConstMin - Tractors/Loaders/Backhoes | 2012 | 100 | Diesel | 0.00038427 | 0.00046497 | 0.00055335 | 0.0080499 | 0.0058776 | 1.1931 | 0.00018715 | 0.00017218 | 1.1019e-05 | 9.7378e-06 | 38708.2884 | 24317.7254 | 42.4323 | 2037640.8304 | 0.075559 | 0.95512 | 573.0952 | 1.21
ConstMin - Tractors/Loaders/Backhoes_2012_175 | Orange | 2020 | ConstMin - Tractors/Loaders/Backhoes | 2012 | 175 | Diesel | 6.3913e-05 | 7.7335e-05 | 9.2035e-05 | 0.0012307 | 0.00090772 | 0.20617 | 4.3795e-06 | 4.0291e-06 | 1.9042e-06 | 1.6827e-06 | 6689.0035 | 2443.5312 | 5.4935 | 349719.8635 | 0.073223 | 0.85945 | 444.8071 | 1.21
ConstMin - Tractors/Loaders/Backhoes_2012_300 | Orange | 2020 | ConstMin - Tractors/Loaders/Backhoes | 2012 | 300 | Diesel | 3.077e-05 | 3.7231e-05 | 4.4308e-05 | 0.00024695 | 0.00032065 | 0.12143 | 2.4245e-06 | 2.2305e-06 | 1.1218e-06 | 9.9113e-07 | 3939.7903 | 1006.9305 | 2.0837 | 206558.06 | 0.059684 | 0.51402 | 483.2353 | 1.21
ConstMin - Tractors/Loaders/Backhoes_2012_600 | Orange | 2020 | ConstMin - Tractors/Loaders/Backhoes | 2012 | 600 | Diesel | 4.3315e-05 | 5.2411e-05 | 6.2373e-05 | 0.00033513 | 0.00045139 | 0.17094 | 3.4129e-06 | 3.1399e-06 | 1.5792e-06 | 1.3952e-06 | 5546.0527 | 922.8347 | 1.7996 | 291968.4058 | 0.059439 | 0.51192 | 512.8049 | 1.21
ConstMin - Tractors/Loaders/Backhoes_2012_9999 | Orange | 2020 | ConstMin - Tractors/Loaders/Backhoes | 2012 | 9999 | Diesel | 2.7525e-05 | 3.3305e-05 | 3.9636e-05 | 0.00015325 | 0.00035786 | 0.07817 | 9.5637e-06 | 8.7986e-06 | 7.2189e-07 | 6.3801e-07 | 2536.139 | 66.5582 | 0.094715 | 133116.4015 | 0.082846 | 0.89017 | 702.7218 | 1.21
ConstMin - Tractors/Loaders/Backhoes_2013_50 | Orange | 2020 | ConstMin - Tractors/Loaders/Backhoes | 2013 | 50 | Diesel | 4.6664e-05 | 5.6463e-05 | 6.7196e-05 | 0.00084447 | 0.00060236 | 0.11488 | 2.8237e-06 | 2.5978e-06 | 1.0607e-06 | 9.3763e-07 | 3727.1369 | 4220.4238 | 8.1455 | 175343.8871 | 0.10663 | 1.1375 | 518.1308 | 1.21
ConstMin - Tractors/Loaders/Backhoes_2013_100 | Orange | 2020 | ConstMin - Tractors/Loaders/Backhoes | 2013 | 100 | Diesel | 0.00046359 | 0.00056094 | 0.00066756 | 0.010135 | 0.007443 | 1.5211 | 0.00023281 | 0.00021418 | 1.405e-05 | 1.2415e-05 | 49351.7882 | 31933.5682 | 50.8619 | 2578115.3024 | 0.072045 | 0.95594 | 627.8487 | 1.21
ConstMin - Tractors/Loaders/Backhoes_2013_175 | Orange | 2020 | ConstMin - Tractors/Loaders/Backhoes | 2013 | 175 | Diesel | 9.5701e-05 | 0.0001158 | 0.00013781 | 0.0019206 | 0.0014252 | 0.32581 | 6.7764e-06 | 6.2343e-06 | 3.0094e-06 | 2.6592e-06 | 10570.6613 | 3921.7571 | 8.0508 | 555736.0495 | 0.068996 | 0.84918 | 487.1286 | 1.21
ConstMin - Tractors/Loaders/Backhoes_2013_300 | Orange | 2020 | ConstMin - Tractors/Loaders/Backhoes | 2013 | 300 | Diesel | 3.5834e-05 | 4.3359e-05 | 5.16e-05 | 0.00030028 | 0.00039222 | 0.14952 | 2.9354e-06 | 2.7006e-06 | 1.3813e-06 | 1.2203e-06 | 4850.8916 | 1223.0862 | 2.0837 | 253901.5709 | 0.056546 | 0.51152 | 586.9704 | 1.21
ConstMin - Tractors/Loaders/Backhoes_2013_600 | Orange | 2020 | ConstMin - Tractors/Loaders/Backhoes | 2013 | 600 | Diesel | 4.8739e-05 | 5.8975e-05 | 7.0185e-05 | 0.00039484 | 0.00053349 | 0.20337 | 3.9926e-06 | 3.6732e-06 | 1.8788e-06 | 1.6598e-06 | 6597.9803 | 1107.9299 | 2.1784 | 349913.1721 | 0.055808 | 0.50484 | 508.5882 | 1.21
ConstMin - Tractors/Loaders/Backhoes_2013_750 | Orange | 2020 | ConstMin - Tractors/Loaders/Backhoes | 2013 | 750 | Diesel | 1.4822e-05 | 1.7934e-05 | 2.1343e-05 | 0.00012007 | 0.00016224 | 0.061844 | 1.2142e-06 | 1.117e-06 | 5.7134e-07 | 5.0477e-07 | 2006.4717 | 168.5085 | 0.28414 | 106946.703 | 0.055528 | 0.50231 | 593.0377 | 1.21
ConstMin - Tractors/Loaders/Backhoes_2013_9999 | Orange | 2020 | ConstMin - Tractors/Loaders/Backhoes | 2013 | 9999 | Diesel | 2.7876e-05 | 3.373e-05 | 4.0142e-05 | 0.00016235 | 0.00038033 | 0.08362 | 1.0045e-05 | 9.2414e-06 | 7.7227e-07 | 6.8249e-07 | 2712.9428 | 71.2067 | 0.094715 | 142413.42 | 0.078426 | 0.8843 | 751.8007 | 1.21
ConstMin - Tractors/Loaders/Backhoes_2014_50 | Orange | 2020 | ConstMin - Tractors/Loaders/Backhoes | 2014 | 50 | Diesel | 4.5214e-05 | 5.4709e-05 | 6.5108e-05 | 0.00084768 | 0.00062145 | 0.11982 | 2.8225e-06 | 2.5967e-06 | 1.1065e-06 | 9.7798e-07 | 3887.5479 | 4582.4793 | 7.8613 | 183299.1719 | 0.09883 | 1.1226 | 582.9137 | 1.21
ConstMin - Tractors/Loaders/Backhoes_2014_100 | Orange | 2020 | ConstMin - Tractors/Loaders/Backhoes | 2014 | 100 | Diesel | 0.00066246 | 0.00080157 | 0.00095394 | 0.015212 | 0.011242 | 2.3144 | 5.7505e-05 | 5.2905e-05 | 2.1378e-05 | 1.889e-05 | 75087.7932 | 47533.2258 | 68.1947 | 3910268.0035 | 0.067877 | 0.95195 | 697.0222 | 1.21
ConstMin - Tractors/Loaders/Backhoes_2014_175 | Orange | 2020 | ConstMin - Tractors/Loaders/Backhoes | 2014 | 175 | Diesel | 9.18e-05 | 0.00011108 | 0.00013219 | 0.001932 | 0.0014431 | 0.33222 | 6.7519e-06 | 6.2117e-06 | 3.0688e-06 | 2.7115e-06 | 10778.4319 | 3927.0395 | 6.9142 | 565762.6621 | 0.06501 | 0.84461 | 567.9685 | 1.21
ConstMin - Tractors/Loaders/Backhoes_2014_300 | Orange | 2020 | ConstMin - Tractors/Loaders/Backhoes | 2014 | 300 | Diesel | 2.2418e-05 | 2.7126e-05 | 3.2282e-05 | 0.00029415 | 7.7158e-05 | 0.14847 | 2.8619e-06 | 2.633e-06 | 1.372e-06 | 1.2118e-06 | 4816.8234 | 1239.039 | 2.0837 | 252200.7591 | 0.035614 | 0.1013 | 594.6263 | 1.21
ConstMin - Tractors/Loaders/Backhoes_2014_600 | Orange | 2020 | ConstMin - Tractors/Loaders/Backhoes | 2014 | 600 | Diesel | 3.7516e-05 | 4.5394e-05 | 5.4023e-05 | 0.00047735 | 0.00012679 | 0.24845 | 4.7894e-06 | 4.4062e-06 | 2.296e-06 | 2.0278e-06 | 8060.823 | 1348.4903 | 2.3679 | 431960.5134 | 0.034797 | 0.09719 | 569.4946 | 1.21
ConstMin - Tractors/Loaders/Backhoes_2014_9999 | Orange | 2020 | ConstMin - Tractors/Loaders/Backhoes | 2014 | 9999 | Diesel | 2.4373e-05 | 2.9492e-05 | 3.5098e-05 | 0.00014946 | 0.00035136 | 0.077791 | 9.1603e-06 | 8.4275e-06 | 7.1849e-07 | 6.3492e-07 | 2523.8581 | 66.2413 | 0.094715 | 132482.5139 | 0.073711 | 0.87818 | 699.3755 | 1.21
ConstMin - Tractors/Loaders/Backhoes_2015_50 | Orange | 2020 | ConstMin - Tractors/Loaders/Backhoes | 2015 | 50 | Diesel | 5.5049e-05 | 6.6609e-05 | 7.9271e-05 | 0.0010768 | 0.00081409 | 0.15883 | 3.5679e-06 | 3.2825e-06 | 1.4668e-06 | 1.2963e-06 | 5152.9523 | 6128.6369 | 13.6389 | 245102.9146 | 0.089986 | 1.0998 | 449.3484 | 1.21
ConstMin - Tractors/Loaders/Backhoes_2015_100 | Orange | 2020 | ConstMin - Tractors/Loaders/Backhoes | 2015 | 100 | Diesel | 0.00059189 | 0.00071619 | 0.00085232 | 0.018814 | 0.0077494 | 2.905 | 6.9126e-05 | 6.3596e-05 | 2.684e-05 | 2.371e-05 | 94249.6832 | 60606.9468 | 92.347 | 4874974.1539 | 0.048646 | 0.52636 | 656.2958 | 1.21
ConstMin - Tractors/Loaders/Backhoes_2015_175 | Orange | 2020 | ConstMin - Tractors/Loaders/Backhoes | 2015 | 175 | Diesel | 8.7275e-05 | 0.0001056 | 0.00012568 | 0.0035471 | 0.00031907 | 0.61897 | 1.2267e-05 | 1.1286e-05 | 5.7201e-06 | 5.0519e-06 | 20081.7865 | 7073.7633 | 14.5861 | 1052245.26 | 0.033231 | 0.1004 | 484.9664 | 1.21
ConstMin - Tractors/Loaders/Backhoes_2015_300 | Orange | 2020 | ConstMin - Tractors/Loaders/Backhoes | 2015 | 300 | Diesel | 4.2396e-05 | 5.1299e-05 | 6.105e-05 | 0.00058705 | 0.000155 | 0.30068 | 5.6822e-06 | 5.2276e-06 | 2.7787e-06 | 2.4541e-06 | 9755.2823 | 2531.9585 | 5.304 | 516157.8205 | 0.032909 | 0.099432 | 477.3648 | 1.21
ConstMin - Tractors/Loaders/Backhoes_2015_600 | Orange | 2020 | ConstMin - Tractors/Loaders/Backhoes | 2015 | 600 | Diesel | 7.3057e-05 | 8.8398e-05 | 0.0001052 | 0.00098428 | 0.00026709 | 0.51813 | 9.7914e-06 | 9.0081e-06 | 4.7882e-06 | 4.2289e-06 | 16810.2128 | 2937.9635 | 5.967 | 901837.6614 | 0.032457 | 0.098065 | 492.3656 | 1.21
ConstMin - Tractors/Loaders/Backhoes_2015_9999 | Orange | 2020 | ConstMin - Tractors/Loaders/Backhoes | 2015 | 9999 | Diesel | 2.3397e-05 | 2.8311e-05 | 3.3692e-05 | 0.00031523 | 0.0007439 | 0.16594 | 6.5772e-06 | 6.0511e-06 | 1.5335e-06 | 1.3544e-06 | 5383.7222 | 184.4613 | 0.28414 | 282416.1654 | 0.033194 | 0.87219 | 649.181 | 1.21
ConstMin - Tractors/Loaders/Backhoes_2016_50 | Orange | 2020 | ConstMin - Tractors/Loaders/Backhoes | 2016 | 50 | Diesel | 5.2895e-05 | 6.4003e-05 | 7.6169e-05 | 0.0010895 | 0.00085266 | 0.16847 | 3.5894e-06 | 3.3023e-06 | 1.556e-06 | 1.375e-06 | 5465.7984 | 6770.4481 | 12.1235 | 264523.5225 | 0.080118 | 1.0673 | 558.4564 | 1.21
ConstMin - Tractors/Loaders/Backhoes_2016_100 | Orange | 2020 | ConstMin - Tractors/Loaders/Backhoes | 2016 | 100 | Diesel | 0.00059151 | 0.00071572 | 0.00085177 | 0.020059 | 0.0083237 | 3.1468 | 7.1367e-05 | 6.5658e-05 | 2.9076e-05 | 2.5683e-05 | 102093.2309 | 64469.858 | 88.8425 | 5305085.7745 | 0.044673 | 0.51953 | 725.6642 | 1.21
ConstMin - Tractors/Loaders/Backhoes_2016_175 | Orange | 2020 | ConstMin - Tractors/Loaders/Backhoes | 2016 | 175 | Diesel | 8.9753e-05 | 0.0001086 | 0.00012924 | 0.0038827 | 0.00035174 | 0.68833 | 1.3272e-05 | 1.221e-05 | 6.3613e-06 | 5.6181e-06 | 22332.1586 | 8193.9484 | 14.5861 | 1172479.5255 | 0.03067 | 0.099336 | 561.7645 | 1.21
ConstMin - Tractors/Loaders/Backhoes_2016_300 | Orange | 2020 | ConstMin - Tractors/Loaders/Backhoes | 2016 | 300 | Diesel | 3.6256e-05 | 4.3869e-05 | 5.2208e-05 | 0.00053436 | 0.00014209 | 0.27805 | 5.1426e-06 | 4.7312e-06 | 2.5696e-06 | 2.2694e-06 | 9021.0833 | 2333.0234 | 4.1675 | 477792.5893 | 0.030403 | 0.098469 | 559.8198 | 1.21
ConstMin - Tractors/Loaders/Backhoes_2016_600 | Orange | 2020 | ConstMin - Tractors/Loaders/Backhoes | 2016 | 600 | Diesel | 7.2742e-05 | 8.8018e-05 | 0.00010475 | 0.001047 | 0.00028508 | 0.55787 | 1.0318e-05 | 9.4925e-06 | 5.1556e-06 | 4.5533e-06 | 18099.4835 | 2841.7182 | 5.0199 | 939858.0909 | 0.03101 | 0.10044 | 566.0919 | 1.21
ConstMin - Tractors/Loaders/Backhoes_2016_750 | Orange | 2020 | ConstMin - Tractors/Loaders/Backhoes | 2016 | 750 | Diesel | 9.3151e-07 | 1.1271e-06 | 1.3414e-06 | 1.3407e-05 | 3.6506e-06 | 0.0071439 | 1.3213e-07 | 1.2156e-07 | 6.6021e-08 | 5.8308e-08 | 231.7775 | 17.6432 | 0.094715 | 12191.4551 | 0.030613 | 0.099151 | 186.277 | 1.21
ConstMin - Tractors/Loaders/Backhoes_2016_9999 | Orange | 2020 | ConstMin - Tractors/Loaders/Backhoes | 2016 | 9999 | Diesel | 3.8991e-05 | 4.7179e-05 | 5.6147e-05 | 0.0005612 | 0.0013298 | 0.29903 | 1.1532e-05 | 1.0609e-05 | 2.7635e-06 | 2.4406e-06 | 9701.5886 | 245.7371 | 0.28414 | 507856.6797 | 0.030761 | 0.86703 | 864.8311 | 1.21
ConstMin - Tractors/Loaders/Backhoes_2017_50 | Orange | 2020 | ConstMin - Tractors/Loaders/Backhoes | 2017 | 50 | Diesel | 7.3251e-05 | 8.8633e-05 | 0.00010548 | 0.0016084 | 0.0013087 | 0.2621 | 5.2633e-06 | 4.8423e-06 | 2.4211e-06 | 2.1392e-06 | 8503.6245 | 10623.4284 | 17.2381 | 408068.0646 | 0.071921 | 1.0619 | 616.2758 | 1.21
ConstMin - Tractors/Loaders/Backhoes_2017_100 | Orange | 2020 | ConstMin - Tractors/Loaders/Backhoes | 2017 | 100 | Diesel | 0.00073492 | 0.00088926 | 0.0010583 | 0.026887 | 0.011247 | 4.2906 | 9.2245e-05 | 8.4866e-05 | 3.9647e-05 | 3.5019e-05 | 139203.5005 | 89033.9543 | 113.0896 | 7285721.5571 | 0.040415 | 0.51117 | 787.2871 | 1.21
ConstMin - Tractors/Loaders/Backhoes_2017_175 | Orange | 2020 | ConstMin - Tractors/Loaders/Backhoes | 2017 | 175 | Diesel | 0.00011894 | 0.00014392 | 0.00017128 | 0.005535 | 0.0005053 | 0.99808 | 1.8678e-05 | 1.7184e-05 | 9.2242e-06 | 8.1462e-06 | 32381.5515 | 12154.5839 | 19.7954 | 1718506.9631 | 0.027731 | 0.097361 | 614.0103 | 1.21
ConstMin - Tractors/Loaders/Backhoes_2017_300 | Orange | 2020 | ConstMin - Tractors/Loaders/Backhoes | 2017 | 300 | Diesel | 5.3384e-05 | 6.4594e-05 | 7.6873e-05 | 0.00084638 | 0.00022679 | 0.44795 | 8.0944e-06 | 7.4468e-06 | 4.1399e-06 | 3.6561e-06 | 14533.3212 | 3665.6665 | 5.8723 | 761690.0233 | 0.02808 | 0.098588 | 624.2278 | 1.21
ConstMin - Tractors/Loaders/Backhoes_2017_600 | Orange | 2020 | ConstMin - Tractors/Loaders/Backhoes | 2017 | 600 | Diesel | 7.5863e-05 | 9.1794e-05 | 0.00010924 | 0.0011793 | 0.00032228 | 0.63658 | 1.1503e-05 | 1.0583e-05 | 5.8832e-06 | 5.1957e-06 | 20653.0937 | 3415.7035 | 5.304 | 1079728.2658 | 0.028151 | 0.098835 | 643.9823 | 1.21
ConstMin - Tractors/Loaders/Backhoes_2017_750 | Orange | 2020 | ConstMin - Tractors/Loaders/Backhoes | 2017 | 750 | Diesel | 7.9356e-06 | 9.602e-06 | 1.1427e-05 | 0.00012336 | 3.3712e-05 | 0.066589 | 1.2032e-06 | 1.107e-06 | 6.1541e-07 | 5.4349e-07 | 2160.3956 | 177.5942 | 0.18943 | 116768.1755 | 0.027229 | 0.095598 | 937.5201 | 1.21
ConstMin - Tractors/Loaders/Backhoes_2017_9999 | Orange | 2020 | ConstMin - Tractors/Loaders/Backhoes | 2017 | 9999 | Diesel | 3.7689e-05 | 4.5603e-05 | 5.4272e-05 | 0.00058586 | 0.0013944 | 0.31625 | 1.1837e-05 | 1.089e-05 | 2.9228e-06 | 2.5812e-06 | 10260.4748 | 269.0853 | 0.28414 | 538170.5946 | 0.028059 | 0.85796 | 947.0012 | 1.21
ConstMin - Tractors/Loaders/Backhoes_2018_50 | Orange | 2020 | ConstMin - Tractors/Loaders/Backhoes | 2018 | 50 | Diesel | 4.1227e-05 | 4.9885e-05 | 5.9367e-05 | 0.00098159 | 0.00083462 | 0.1696 | 3.1866e-06 | 2.9317e-06 | 1.5668e-06 | 1.3842e-06 | 5502.3374 | 6642.5084 | 10.5134 | 263186.9558 | 0.062761 | 1.0501 | 631.8165 | 1.21
ConstMin - Tractors/Loaders/Backhoes_2018_100 | Orange | 2020 | ConstMin - Tractors/Loaders/Backhoes | 2018 | 100 | Diesel | 0.00071566 | 0.00086595 | 0.0010306 | 0.02865 | 0.01209 | 4.6565 | 9.4317e-05 | 8.6771e-05 | 4.303e-05 | 3.8005e-05 | 151073.5965 | 93770.0457 | 110.627 | 7903578.501 | 0.036279 | 0.50651 | 847.6237 | 1.21
ConstMin - Tractors/Loaders/Backhoes_2018_175 | Orange | 2020 | ConstMin - Tractors/Loaders/Backhoes | 2018 | 175 | Diesel | 7.9075e-05 | 9.5681e-05 | 0.00011387 | 0.0040114 | 0.00036928 | 0.73667 | 1.3346e-05 | 1.2278e-05 | 6.8085e-06 | 6.0126e-06 | 23900.4313 | 8952.7119 | 12.4076 | 1264450.9568 | 0.025056 | 0.096703 | 721.5479 | 1.21
ConstMin - Tractors/Loaders/Backhoes_2018_300 | Orange | 2020 | ConstMin - Tractors/Loaders/Backhoes | 2018 | 300 | Diesel | 3.5012e-05 | 4.2365e-05 | 5.0418e-05 | 0.00060516 | 0.00016351 | 0.32618 | 5.7476e-06 | 5.2878e-06 | 3.0146e-06 | 2.6622e-06 | 10582.448 | 2778.3295 | 4.1675 | 552003.5497 | 0.025413 | 0.09808 | 666.673 | 1.21
ConstMin - Tractors/Loaders/Backhoes_2018_600 | Orange | 2020 | ConstMin - Tractors/Loaders/Backhoes | 2018 | 600 | Diesel | 6.8654e-05 | 8.3071e-05 | 9.8861e-05 | 0.0011685 | 0.00032061 | 0.63958 | 1.127e-05 | 1.0368e-05 | 5.9112e-06 | 5.2202e-06 | 20750.4995 | 3394.1513 | 4.5463 | 1099280.7504 | 0.025022 | 0.096573 | 746.5721 | 1.21
ConstMin - Tractors/Loaders/Backhoes_2018_750 | Orange | 2020 | ConstMin - Tractors/Loaders/Backhoes | 2018 | 750 | Diesel | 9.667e-06 | 1.1697e-05 | 1.392e-05 | 0.00016453 | 4.5144e-05 | 0.090058 | 1.5869e-06 | 1.46e-06 | 8.3234e-07 | 7.3504e-07 | 2921.8329 | 255.4567 | 0.28414 | 153614.6369 | 0.025213 | 0.09731 | 899.0377 | 1.21
ConstMin - Tractors/Loaders/Backhoes_2018_9999 | Orange | 2020 | ConstMin - Tractors/Loaders/Backhoes | 2018 | 9999 | Diesel | 2.2849e-05 | 2.7647e-05 | 3.2903e-05 | 0.00038889 | 0.00093006 | 0.21286 | 7.7125e-06 | 7.0955e-06 | 1.9673e-06 | 1.7374e-06 | 6906.0922 | 180.7636 | 0.18943 | 362250.2973 | 0.025272 | 0.85014 | 954.2515 | 1.21
ConstMin - Tractors/Loaders/Backhoes_2019_50 | Orange | 2020 | ConstMin - Tractors/Loaders/Backhoes | 2019 | 50 | Diesel | 4.7434e-05 | 5.7395e-05 | 6.8305e-05 | 0.0012554 | 0.0011222 | 0.23158 | 4.0368e-06 | 3.7138e-06 | 2.1397e-06 | 1.8901e-06 | 7513.3968 | 9468.5908 | 10.8922 | 355277.9927 | 0.053493 | 1.0459 | 869.2993 | 1.21
ConstMin - Tractors/Loaders/Backhoes_2019_100 | Orange | 2020 | ConstMin - Tractors/Loaders/Backhoes | 2019 | 100 | Diesel | 0.0007415 | 0.00089721 | 0.0010678 | 0.033092 | 0.014097 | 5.4849 | 0.00010392 | 9.5605e-05 | 5.0689e-05 | 4.4767e-05 | 177952.684 | 111126.8397 | 120.0037 | 9332198.6961 | 0.031835 | 0.50017 | 926.0281 | 1.21
ConstMin - Tractors/Loaders/Backhoes_2019_175 | Orange | 2020 | ConstMin - Tractors/Loaders/Backhoes | 2019 | 175 | Diesel | 5.5472e-05 | 6.7121e-05 | 7.988e-05 | 0.0031214 | 0.00028995 | 0.58454 | 1.0222e-05 | 9.404e-06 | 5.4027e-06 | 4.7709e-06 | 18964.7452 | 7088.871 | 8.5243 | 1003154.0076 | 0.022156 | 0.095706 | 831.6036 | 1.21
ConstMin - Tractors/Loaders/Backhoes_2019_300 | Orange | 2020 | ConstMin - Tractors/Loaders/Backhoes | 2019 | 300 | Diesel | 4.2496e-05 | 5.1421e-05 | 6.1195e-05 | 0.00081475 | 0.00022212 | 0.44781 | 7.6795e-06 | 7.0651e-06 | 4.1389e-06 | 3.6549e-06 | 14528.5584 | 3801.5297 | 4.5463 | 762206.7132 | 0.022338 | 0.096496 | 836.1785 | 1.21
ConstMin - Tractors/Loaders/Backhoes_2019_600 | Orange | 2020 | ConstMin - Tractors/Loaders/Backhoes | 2019 | 600 | Diesel | 8.8506e-05 | 0.00010709 | 0.00012745 | 0.0016788 | 0.00046261 | 0.93264 | 1.5994e-05 | 1.4714e-05 | 8.62e-06 | 7.612e-06 | 30258.3349 | 4756.7984 | 5.4935 | 1610204.706 | 0.022022 | 0.095132 | 865.9017 | 1.21
ConstMin - Tractors/Loaders/Backhoes_2019_9999 | Orange | 2020 | ConstMin - Tractors/Loaders/Backhoes | 2019 | 9999 | Diesel | 2.42e-05 | 2.9283e-05 | 3.4849e-05 | 0.00045904 | 0.0011035 | 0.25501 | 8.9188e-06 | 8.2053e-06 | 2.357e-06 | 2.0814e-06 | 8273.6069 | 259.6826 | 0.28414 | 433954.1865 | 0.022344 | 0.84202 | 913.9101 | 1.21
ConstMin - Tractors/Loaders/Backhoes_2020_50 | Orange | 2020 | ConstMin - Tractors/Loaders/Backhoes | 2020 | 50 | Diesel | 2.144e-05 | 2.5943e-05 | 3.0874e-05 | 0.00065571 | 0.00062055 | 0.13019 | 2.0839e-06 | 1.9172e-06 | 1.2031e-06 | 1.0626e-06 | 4223.9916 | 5591.6284 | 5.967 | 201476.1343 | 0.042637 | 1.0199 | 937.0863 | 1.21
ConstMin - Tractors/Loaders/Backhoes_2020_100 | Orange | 2020 | ConstMin - Tractors/Loaders/Backhoes | 2020 | 100 | Diesel | 0.00036844 | 0.00044581 | 0.00053055 | 0.0188 | 0.008091 | 3.1824 | 5.5924e-05 | 5.145e-05 | 2.9412e-05 | 2.5974e-05 | 103248.5061 | 65390.0515 | 63.8378 | 5441829.9384 | 0.027126 | 0.49232 | 1024.3152 | 1.21
ConstMin - Tractors/Loaders/Backhoes_2020_175 | Orange | 2020 | ConstMin - Tractors/Loaders/Backhoes | 2020 | 175 | Diesel | 3.5879e-05 | 4.3414e-05 | 5.1666e-05 | 0.0022924 | 0.00021504 | 0.43838 | 7.3766e-06 | 6.7864e-06 | 4.052e-06 | 3.578e-06 | 14222.892 | 5239.2925 | 5.3987 | 753171.2799 | 0.019086 | 0.094538 | 970.4644 | 1.21
ConstMin - Tractors/Loaders/Backhoes_2020_300 | Orange | 2020 | ConstMin - Tractors/Loaders/Backhoes | 2020 | 300 | Diesel | 1.7048e-05 | 2.0628e-05 | 2.4549e-05 | 0.00037114 | 0.00010217 | 0.2083 | 3.469e-06 | 3.1915e-06 | 1.9253e-06 | 1.7001e-06 | 6758.014 | 1722.9066 | 1.8943 | 355263.3343 | 0.019227 | 0.095231 | 909.5227 | 1.21
ConstMin - Tractors/Loaders/Backhoes_2020_600 | Orange | 2020 | ConstMin - Tractors/Loaders/Backhoes | 2020 | 600 | Diesel | 3.0366e-05 | 3.6742e-05 | 4.3727e-05 | 0.00065739 | 0.00018199 | 0.37102 | 6.1789e-06 | 5.6846e-06 | 3.4293e-06 | 3.0282e-06 | 12037.1778 | 1792.0003 | 2.0837 | 634094.0974 | 0.019187 | 0.095035 | 859.9976 | 1.21
ConstMin - Tractors/Loaders/Backhoes_2020_9999 | Orange | 2020 | ConstMin - Tractors/Loaders/Backhoes | 2020 | 9999 | Diesel | 1.1752e-05 | 1.422e-05 | 1.6923e-05 | 0.00025442 | 0.00061501 | 0.14359 | 4.8322e-06 | 4.4456e-06 | 1.3272e-06 | 1.1719e-06 | 4658.5076 | 164.8108 | 0.18943 | 244433.3019 | 0.019263 | 0.83313 | 870.0365 | 1.21
ConstMin - Tractors/Loaders/Backhoes_2021_50 | Orange | 2020 | ConstMin - Tractors/Loaders/Backhoes | 2021 | 50 | Diesel | 3.4047e-05 | 4.1197e-05 | 4.9028e-05 | 0.0010412 | 0.00098543 | 0.20675 | 3.3092e-06 | 3.0445e-06 | 1.9104e-06 | 1.6874e-06 | 6707.6286 | 9228.8756 | 9.0926 | 320703.427 | 0.042535 | 1.0174 | 1014.9844 | 1.21
ConstMin - Tractors/Loaders/Backhoes_2021_100 | Orange | 2020 | ConstMin - Tractors/Loaders/Backhoes | 2021 | 100 | Diesel | 0.00044035 | 0.00053282 | 0.00063411 | 0.02247 | 0.0096703 | 3.8035 | 6.684e-05 | 6.1493e-05 | 3.5152e-05 | 3.1044e-05 | 123401.6391 | 78466.308 | 76.719 | 6512509.8234 | 0.027091 | 0.49168 | 1022.7748 | 1.21
ConstMin - Tractors/Loaders/Backhoes_2021_175 | Orange | 2020 | ConstMin - Tractors/Loaders/Backhoes | 2021 | 175 | Diesel | 4.4075e-05 | 5.333e-05 | 6.3467e-05 | 0.002816 | 0.00026415 | 0.53851 | 9.0614e-06 | 8.3365e-06 | 4.9775e-06 | 4.3953e-06 | 17471.4949 | 6433.8538 | 5.8723 | 919314.6844 | 0.019209 | 0.095143 | 1095.6235 | 1.21
ConstMin - Tractors/Loaders/Backhoes_2021_300 | Orange | 2020 | ConstMin - Tractors/Loaders/Backhoes | 2021 | 300 | Diesel | 3.7052e-05 | 4.4833e-05 | 5.3355e-05 | 0.00080506 | 0.00022207 | 0.45271 | 7.5395e-06 | 6.9363e-06 | 4.1845e-06 | 3.695e-06 | 14687.8348 | 3458.7022 | 3.4097 | 774545.1513 | 0.019166 | 0.094934 | 1014.3609 | 1.21
ConstMin - Trenchers_1969_50 | Orange | 2020 | ConstMin - Trenchers | 1969 | 50 | Diesel | 3.3923e-05 | 4.1046e-05 | 4.8849e-05 | 0.00011279 | 7.7667e-05 | 0.005935 | 1.0678e-05 | 9.8234e-06 | 5.3854e-08 | 4.844e-08 | 192.5534 | 178.0617 | 0.81033 | 6655.0542 | 2.0423 | 3.8643 | 219.74 | 1.21
ConstMin - Trenchers_1969_100 | Orange | 2020 | ConstMin - Trenchers | 1969 | 100 | Diesel | 5.7896e-05 | 7.0054e-05 | 8.337e-05 | 0.0002271 | 0.00055479 | 0.018962 | 4.0676e-05 | 3.7422e-05 | 1.7357e-07 | 1.5476e-07 | 615.1873 | 289.9151 | 1.3168 | 23728.4357 | 0.97758 | 7.7419 | 220.169 | 1.21
ConstMin - Trenchers_1969_175 | Orange | 2020 | ConstMin - Trenchers | 1969 | 175 | Diesel | 1.6273e-05 | 1.969e-05 | 2.3433e-05 | 6.3757e-05 | 0.00018312 | 0.0058123 | 1.1429e-05 | 1.0514e-05 | 5.325e-08 | 4.7439e-08 | 188.5744 | 45.1933 | 0.20258 | 7253.5266 | 0.89885 | 8.3595 | 223.0863 | 1.21
ConstMin - Trenchers_1969_300 | Orange | 2020 | ConstMin - Trenchers | 1969 | 300 | Diesel | 4.4104e-05 | 5.3365e-05 | 6.3509e-05 | 0.0001728 | 0.00049631 | 0.015753 | 3.0975e-05 | 2.8497e-05 | 1.4432e-07 | 1.2857e-07 | 511.0894 | 90.3866 | 0.40516 | 19659.0908 | 0.89885 | 8.3595 | 223.0863 | 1.21
ConstMin - Trenchers_1970_300 | Orange | 2020 | ConstMin - Trenchers | 1970 | 300 | Diesel | 8.0128e-06 | 9.6955e-06 | 1.1538e-05 | 3.7677e-05 | 0.0001005 | 0.0034348 | 5.789e-06 | 5.3259e-06 | 3.1516e-08 | 2.8035e-08 | 111.439 | 18.7552 | 0.10129 | 4276.1912 | 0.75076 | 7.7819 | 185.1616 | 1.21
ConstMin - Trenchers_1971_25 | Orange | 2020 | ConstMin - Trenchers | 1971 | 25 | Diesel | 0 | 0 | 0 | 0 | 0 | 0 | 0 | 0 | 0 | 0 | 0 | 0 | 0 | 0 | 0 | 0 | #DIV/0!
ConstMin - Trenchers_1972_25 | Orange | 2020 | ConstMin - Trenchers | 1972 | 25 | Diesel | 0 | 0 | 0 | 0 | 0 | 0 | 0 | 0 | 0 | 0 | 0 | 0 | 0 | 0 | 0 | 0 | #DIV/0!
ConstMin - Trenchers_1972_50 | Orange | 2020 | ConstMin - Trenchers | 1972 | 50 | Diesel | 4.0235e-06 | 4.8685e-06 | 5.7939e-06 | 1.3379e-05 | 9.2178e-06 | 0.00070454 | 1.2667e-06 | 1.1653e-06 | 6.3931e-09 | 5.7504e-09 | 22.8581 | 22.5967 | 0.10129 | 790.883 | 2.0383 | 3.8593 | 223.0863 | 1.21
ConstMin - Trenchers_1972_100 | Orange | 2020 | ConstMin - Trenchers | 1972 | 100 | Diesel | 2.0059e-05 | 2.4271e-05 | 2.8885e-05 | 7.8694e-05 | 0.00019225 | 0.0065728 | 1.4091e-05 | 1.2963e-05 | 6.0167e-08 | 5.3646e-08 | 213.2476 | 90.3866 | 0.40516 | 8202.5862 | 0.97978 | 7.7608 | 223.0863 | 1.21
ConstMin - Trenchers_1973_75 | Orange | 2020 | ConstMin - Trenchers | 1973 | 75 | Diesel | 7.148e-06 | 8.6491e-06 | 1.0293e-05 | 2.8088e-05 | 6.8643e-05 | 0.0023539 | 5.0136e-06 | 4.6125e-06 | 2.1549e-08 | 1.9212e-08 | 76.3697 | 45.1933 | 0.20258 | 2937.5653 | 0.97493 | 7.7374 | 223.0863 | 1.21
ConstMin - Trenchers_1974_25 | Orange | 2020 | ConstMin - Trenchers | 1974 | 25 | Diesel | 0 | 0 | 0 | 0 | 0 | 0 | 0 | 0 | 0 | 0 | 0 | 0 | 0 | 0 | 0 | 0 | #DIV/0!
ConstMin - Trenchers_1974_50 | Orange | 2020 | ConstMin - Trenchers | 1974 | 50 | Diesel | 3.9559e-06 | 4.7867e-06 | 5.6966e-06 | 1.3174e-05 | 9.1788e-06 | 0.00070454 | 1.2497e-06 | 1.1498e-06 | 6.3952e-09 | 5.7504e-09 | 22.8581 | 22.5967 | 0.10129 | 790.883 | 2.0041 | 3.8429 | 223.0863 | 1.21
ConstMin - Trenchers_1974_75 | Orange | 2020 | ConstMin - Trenchers | 1974 | 75 | Diesel | 6.8805e-06 | 8.3254e-06 | 9.9079e-06 | 2.7081e-05 | 6.6203e-05 | 0.0022771 | 4.8185e-06 | 4.433e-06 | 2.0847e-08 | 1.8586e-08 | 73.8789 | 41.3519 | 0.20258 | 2791.2519 | 0.98763 | 7.8536 | 204.1239 | 1.21
ConstMin - Trenchers_1975_75 | Orange | 2020 | ConstMin - Trenchers | 1975 | 75 | Diesel | 1.1704e-05 | 1.4162e-05 | 1.6854e-05 | 4.6142e-05 | 0.00011284 | 0.003893 | 8.1838e-06 | 7.5291e-06 | 3.5641e-08 | 3.1774e-08 | 126.3037 | 67.79 | 0.30387 | 4858.2811 | 0.96522 | 7.6906 | 223.0863 | 1.21
ConstMin - Trenchers_1975_175 | Orange | 2020 | ConstMin - Trenchers | 1975 | 175 | Diesel | 4.8029e-06 | 5.8115e-06 | 6.9162e-06 | 2.4964e-05 | 6.1533e-05 | 0.0022996 | 3.165e-06 | 2.9118e-06 | 2.1117e-08 | 1.8769e-08 | 74.6073 | 22.5967 | 0.10129 | 2869.7753 | 0.67055 | 7.0998 | 223.0863 | 1.21
ConstMin - Trenchers_1975_9999 | Orange | 2020 | ConstMin - Trenchers | 1975 | 9999 | Diesel | 2.8243e-05 | 3.4174e-05 | 4.067e-05 | 0.00040564 | 0.00039211 | 0.015572 | 1.8106e-05 | 1.6657e-05 | 1.4312e-07 | 1.271e-07 | 505.2148 | 22.5967 | 0.10129 | 19433.1243 | 0.5823 | 6.6812 | 223.0863 | 1.21
ConstMin - Trenchers_1976_25 | Orange | 2020 | ConstMin - Trenchers | 1976 | 25 | Diesel | 0 | 0 | 0 | 0 | 0 | 0 | 0 | 0 | 0 | 0 | 0 | 0 | 0 | 0 | 0 | 0 | #DIV/0!
ConstMin - Trenchers_1976_50 | Orange | 2020 | ConstMin - Trenchers | 1976 | 50 | Diesel | 4.9993e-06 | 6.0492e-06 | 7.199e-06 | 1.6675e-05 | 1.1751e-05 | 0.00090584 | 1.585e-06 | 1.4582e-06 | 8.225e-09 | 7.3933e-09 | 29.389 | 22.5967 | 0.10129 | 1016.8495 | 1.9698 | 3.8266 | 223.0863 | 1.21
ConstMin - Trenchers_1977_75 | Orange | 2020 | ConstMin - Trenchers | 1977 | 75 | Diesel | 3.5029e-06 | 4.2385e-06 | 5.0441e-06 | 1.3856e-05 | 3.3906e-05 | 0.0011769 | 2.4415e-06 | 2.2462e-06 | 1.0776e-08 | 9.6061e-09 | 38.1848 | 22.5967 | 0.10129 | 1468.7826 | 0.95552 | 7.6438 | 223.0863 | 1.21
ConstMin - Trenchers_1977_175 | Orange | 2020 | ConstMin - Trenchers | 1977 | 175 | Diesel | 4.7546e-06 | 5.753e-06 | 6.8466e-06 | 2.4796e-05 | 6.1158e-05 | 0.0022996 | 3.1232e-06 | 2.8734e-06 | 2.1118e-08 | 1.8769e-08 | 74.6073 | 22.5967 | 0.10129 | 2869.7753 | 0.6638 | 7.0566 | 223.0863 | 1.21
ConstMin - Trenchers_1978_100 | Orange | 2020 | ConstMin - Trenchers | 1978 | 100 | Diesel | 4.6647e-06 | 5.6442e-06 | 6.7171e-06 | 1.8482e-05 | 4.5243e-05 | 0.0015753 | 3.246e-06 | 2.9864e-06 | 1.4425e-08 | 1.2857e-08 | 51.1089 | 22.5967 | 0.10129 | 1965.9091 | 0.95067 | 7.6204 | 223.0863 | 1.21
ConstMin - Trenchers_1978_300 | Orange | 2020 | ConstMin - Trenchers | 1978 | 300 | Diesel | 8.7531e-06 | 1.0591e-05 | 1.2605e-05 | 4.5726e-05 | 0.00011282 | 0.0042551 | 5.7406e-06 | 5.2814e-06 | 3.9078e-08 | 3.473e-08 | 138.0529 | 22.5967 | 0.10129 | 5310.2142 | 0.66043 | 7.035 | 223.0863 | 1.21
ConstMin - Trenchers_1978_600 | Orange | 2020 | ConstMin - Trenchers | 1978 | 600 | Diesel | 1.8268e-05 | 2.2105e-05 | 2.6306e-05 | 0.00025765 | 0.00025502 | 0.010199 | 1.1663e-05 | 1.073e-05 | 9.3747e-08 | 8.3243e-08 | 330.8955 | 37.5104 | 0.20258 | 12697.287 | 0.57645 | 6.6506 | 185.1616 | 1.21
ConstMin - Trenchers_1979_50 | Orange | 2020 | ConstMin - Trenchers | 1979 | 50 | Diesel | 5.1936e-06 | 6.2842e-06 | 7.4788e-06 | 1.7365e-05 | 1.2454e-05 | 0.00096623 | 1.6559e-06 | 1.5234e-06 | 8.7775e-09 | 7.8862e-09 | 31.3482 | 22.5967 | 0.10129 | 1084.6395 | 1.9185 | 3.8021 | 223.0863 | 1.21
ConstMin - Trenchers_1979_75 | Orange | 2020 | ConstMin - Trenchers | 1979 | 75 | Diesel | 6.2411e-06 | 7.5518e-06 | 8.9872e-06 | 2.4771e-05 | 6.0657e-05 | 0.0021185 | 4.336e-06 | 3.9891e-06 | 1.9399e-08 | 1.7291e-08 | 68.7327 | 45.1933 | 0.20258 | 2643.8088 | 0.94582 | 7.597 | 223.0863 | 1.21
ConstMin - Trenchers_1980_50 | Orange | 2020 | ConstMin - Trenchers | 1980 | 50 | Diesel | 2.8953e-06 | 3.5033e-06 | 4.1693e-06 | 9.6888e-06 | 6.9905e-06 | 0.0005435 | 9.2489e-07 | 8.5089e-07 | 4.9381e-09 | 4.436e-09 | 17.6334 | 22.5967 | 0.10129 | 610.1097 | 1.9014 | 3.794 | 223.0863 | 1.21
ConstMin - Trenchers_1980_75 | Orange | 2020 | ConstMin - Trenchers | 1980 | 75 | Diesel | 6.7398e-06 | 8.1552e-06 | 9.7053e-06 | 2.6796e-05 | 6.5639e-05 | 0.0022996 | 4.6747e-06 | 4.3007e-06 | 2.1059e-08 | 1.8769e-08 | 74.6073 | 45.1933 | 0.20258 | 2869.7753 | 0.94097 | 7.5736 | 223.0863 | 1.21
ConstMin - Trenchers_1980_175 | Orange | 2020 | ConstMin - Trenchers | 1980 | 175 | Diesel | 4.3311e-06 | 5.2407e-06 | 6.2368e-06 | 2.3637e-05 | 5.4636e-05 | 0.0022634 | 3.0124e-06 | 2.7714e-06 | 2.0796e-08 | 1.8473e-08 | 73.4324 | 22.5967 | 0.10129 | 2824.582 | 0.61436 | 6.405 | 223.0863 | 1.21
ConstMin - Trenchers_1980_600 | Orange | 2020 | ConstMin - Trenchers | 1980 | 600 | Diesel | 1.143e-05 | 1.383e-05 | 1.6459e-05 | 0.00016797 | 0.00015486 | 0.0067901 | 7.6785e-06 | 7.0642e-06 | 6.2435e-08 | 5.542e-08 | 220.2972 | 22.5967 | 0.10129 | 8473.746 | 0.54042 | 6.0515 | 223.0863 | 1.21
ConstMin - Trenchers_1981_50 | Orange | 2020 | ConstMin - Trenchers | 1981 | 50 | Diesel | 9.6704e-06 | 1.1701e-05 | 1.3925e-05 | 3.2388e-05 | 2.351e-05 | 0.0018318 | 3.0952e-06 | 2.8476e-06 | 1.6646e-08 | 1.4951e-08 | 59.431 | 45.1933 | 0.20258 | 2056.2957 | 1.8842 | 3.7858 | 223.0863 | 1.21
ConstMin - Trenchers_1981_75 | Orange | 2020 | ConstMin - Trenchers | 1981 | 75 | Diesel | 3.3789e-06 | 4.0885e-06 | 4.8657e-06 | 1.3457e-05 | 3.2976e-05 | 0.0011588 | 2.3397e-06 | 2.1525e-06 | 1.0613e-08 | 9.4583e-09 | 37.5974 | 22.5967 | 0.10129 | 1446.186 | 0.93612 | 7.5502 | 223.0863 | 1.21
ConstMin - Trenchers_1981_300 | Orange | 2020 | ConstMin - Trenchers | 1981 | 300 | Diesel | 8.1005e-06 | 9.8017e-06 | 1.1665e-05 | 4.4285e-05 | 0.0001024 | 0.0042551 | 5.6248e-06 | 5.1748e-06 | 3.9098e-08 | 3.473e-08 | 138.0529 | 22.5967 | 0.10129 | 5310.2142 | 0.61119 | 6.3852 | 223.0863 | 1.21
ConstMin - Trenchers_1981_600 | Orange | 2020 | ConstMin - Trenchers | 1981 | 600 | Diesel | 1.3658e-05 | 1.6526e-05 | 1.9667e-05 | 0.00019943 | 0.0001854 | 0.0081481 | 9.1622e-06 | 8.4293e-06 | 7.4924e-08 | 6.6504e-08 | 264.3566 | 22.5967 | 0.10129 | 10168.4953 | 0.53814 | 6.0373 | 223.0863 | 1.21
ConstMin - Trenchers_1982_50 | Orange | 2020 | ConstMin - Trenchers | 1982 | 50 | Diesel | 7.516e-06 | 9.0944e-06 | 1.0823e-05 | 2.5195e-05 | 1.84e-05 | 0.0014368 | 2.4104e-06 | 2.2176e-06 | 1.3058e-08 | 1.1727e-08 | 46.6141 | 42.4817 | 0.20258 | 1593.0643 | 1.8903 | 3.8245 | 209.7011 | 1.21
ConstMin - Trenchers_1982_100 | Orange | 2020 | ConstMin - Trenchers | 1982 | 100 | Diesel | 1.1544e-05 | 1.3968e-05 | 1.6624e-05 | 4.6056e-05 | 0.0001129 | 0.0039798 | 7.9801e-06 | 7.3417e-06 | 3.6449e-08 | 3.2483e-08 | 129.1208 | 65.0784 | 0.30387 | 5032.7272 | 0.91904 | 7.4279 | 214.1628 | 1.21
ConstMin - Trenchers_1982_175 | Orange | 2020 | ConstMin - Trenchers | 1982 | 175 | Diesel | 5.6581e-06 | 6.8463e-06 | 8.1477e-06 | 3.0986e-05 | 7.1675e-05 | 0.0029876 | 3.9222e-06 | 3.6084e-06 | 2.7452e-08 | 2.4385e-08 | 96.9307 | 22.5967 | 0.10129 | 3728.4483 | 0.60802 | 6.3655 | 223.0863 | 1.21
ConstMin - Trenchers_1982_300 | Orange | 2020 | ConstMin - Trenchers | 1982 | 300 | Diesel | 6.344e-06 | 7.6762e-06 | 9.1353e-06 | 3.4742e-05 | 8.0363e-05 | 0.0033498 | 4.3976e-06 | 4.0458e-06 | 3.078e-08 | 2.734e-08 | 108.6799 | 22.5967 | 0.10129 | 4180.3814 | 0.60802 | 6.3655 | 223.0863 | 1.21
ConstMin - Trenchers_1983_50 | Orange | 2020 | ConstMin - Trenchers | 1983 | 50 | Diesel | 8.0553e-06 | 9.747e-06 | 1.16e-05 | 2.7026e-05 | 1.986e-05 | 0.0015541 | 2.5886e-06 | 2.3815e-06 | 1.4127e-08 | 1.2684e-08 | 50.4214 | 44.6284 | 0.20258 | 1740.5074 | 1.8543 | 3.7782 | 220.2977 | 1.21
ConstMin - Trenchers_1983_75 | Orange | 2020 | ConstMin - Trenchers | 1983 | 75 | Diesel | 3.3439e-06 | 4.0461e-06 | 4.8152e-06 | 1.3364e-05 | 3.2771e-05 | 0.0011588 | 2.3076e-06 | 2.123e-06 | 1.0614e-08 | 9.4583e-09 | 37.5974 | 22.5967 | 0.10129 | 1446.186 | 0.92641 | 7.5034 | 223.0863 | 1.21
ConstMin - Trenchers_1983_300 | Orange | 2020 | ConstMin - Trenchers | 1983 | 300 | Diesel | 7.6754e-06 | 9.2873e-06 | 1.1053e-05 | 4.2108e-05 | 9.7436e-05 | 0.0040741 | 5.3114e-06 | 4.8865e-06 | 3.7436e-08 | 3.3252e-08 | 132.1783 | 22.5967 | 0.10129 | 5084.2476 | 0.60485 | 6.3457 | 223.0863 | 1.21
ConstMin - Trenchers_1984_50 | Orange | 2020 | ConstMin - Trenchers | 1984 | 50 | Diesel | 8.0787e-06 | 9.7752e-06 | 1.1633e-05 | 2.7129e-05 | 2.006e-05 | 0.0015732 | 2.6014e-06 | 2.3933e-06 | 1.4302e-08 | 1.284e-08 | 51.0399 | 43.8375 | 0.20258 | 1753.5005 | 1.8459 | 3.788 | 216.3937 | 1.21
ConstMin - Trenchers_1984_100 | Orange | 2020 | ConstMin - Trenchers | 1984 | 100 | Diesel | 8.6278e-06 | 1.044e-05 | 1.2424e-05 | 3.4543e-05 | 8.4735e-05 | 0.0030057 | 5.9436e-06 | 5.4681e-06 | 2.7531e-08 | 2.4533e-08 | 97.5182 | 45.1933 | 0.20258 | 3751.0449 | 0.92156 | 7.4799 | 223.0863 | 1.21
ConstMin - Trenchers_1984_175 | Orange | 2020 | ConstMin - Trenchers | 1984 | 175 | Diesel | 5.4507e-06 | 6.5953e-06 | 7.849e-06 | 2.9956e-05 | 6.9342e-05 | 0.0029084 | 3.7654e-06 | 3.4642e-06 | 2.6726e-08 | 2.3738e-08 | 94.3606 | 22.0317 | 0.10129 | 3635.2371 | 0.60075 | 6.3161 | 217.5091 | 1.21
ConstMin - Trenchers_1984_300 | Orange | 2020 | ConstMin - Trenchers | 1984 | 300 | Diesel | 1.0544e-05 | 1.2758e-05 | 1.5183e-05 | 5.7947e-05 | 0.00013414 | 0.0056261 | 7.2839e-06 | 6.7011e-06 | 5.17e-08 | 4.592e-08 | 182.5334 | 33.4431 | 0.20258 | 7290.5851 | 0.57945 | 6.0922 | 165.0838 | 1.21
ConstMin - Trenchers_1984_600 | Orange | 2020 | ConstMin - Trenchers | 1984 | 600 | Diesel | 1.4233e-05 | 1.7221e-05 | 2.0495e-05 | 0.00020375 | 0.00019432 | 0.0086008 | 9.5067e-06 | 8.7462e-06 | 7.9092e-08 | 7.0198e-08 | 279.0431 | 22.5967 | 0.10129 | 10733.4117 | 0.53127 | 5.9946 | 223.0863 | 1.21
ConstMin - Trenchers_1985_50 | Orange | 2020 | ConstMin - Trenchers | 1985 | 50 | Diesel | 1.0264e-05 | 1.2419e-05 | 1.478e-05 | 3.4498e-05 | 2.567e-05 | 0.0020175 | 3.3119e-06 | 3.0469e-06 | 1.8345e-08 | 1.6466e-08 | 65.4549 | 65.8693 | 0.30387 | 2261.511 | 1.8183 | 3.7585 | 216.7655 | 1.21
ConstMin - Trenchers_1985_75 | Orange | 2020 | ConstMin - Trenchers | 1985 | 75 | Diesel | 1.4634e-05 | 1.7707e-05 | 2.1073e-05 | 5.8696e-05 | 0.00014403 | 0.0051252 | 1.0064e-05 | 9.2585e-06 | 4.6946e-08 | 4.1831e-08 | 166.282 | 90.8386 | 0.40516 | 6404.1183 | 0.91555 | 7.4471 | 224.2017 | 1.21
ConstMin - Trenchers_1985_175 | Orange | 2020 | ConstMin - Trenchers | 1985 | 175 | Diesel | 9.3087e-06 | 1.1263e-05 | 1.3404e-05 | 5.3446e-05 | 0.00012679 | 0.0053347 | 6.8581e-06 | 6.3095e-06 | 4.9043e-08 | 4.3541e-08 | 173.0783 | 45.6452 | 0.20258 | 6664.2058 | 0.55964 | 6.2998 | 225.3171 | 1.21
ConstMin - Trenchers_1985_300 | Orange | 2020 | ConstMin - Trenchers | 1985 | 300 | Diesel | 6.8246e-06 | 8.2577e-06 | 9.8274e-06 | 3.9183e-05 | 9.2956e-05 | 0.0039111 | 5.028e-06 | 4.6258e-06 | 3.5955e-08 | 3.1922e-08 | 126.8912 | 22.5967 | 0.10129 | 4880.8777 | 0.56021 | 6.3062 | 223.0863 | 1.21
ConstMin - Trenchers_1986_50 | Orange | 2020 | ConstMin - Trenchers | 1986 | 50 | Diesel | 9.0988e-06 | 1.101e-05 | 1.3102e-05 | 3.0611e-05 | 2.2923e-05 | 0.0018056 | 2.9423e-06 | 2.7069e-06 | 1.642e-08 | 1.4737e-08 | 58.5792 | 48.3568 | 0.20258 | 2030.9875 | 1.795 | 3.7373 | 238.7023 | 1.21
ConstMin - Trenchers_1986_75 | Orange | 2020 | ConstMin - Trenchers | 1986 | 75 | Diesel | 1.044e-05 | 1.2632e-05 | 1.5033e-05 | 4.1948e-05 | 0.00010297 | 0.0036757 | 7.1664e-06 | 6.5931e-06 | 3.3671e-08 | 3.0001e-08 | 119.2542 | 67.79 | 0.30387 | 4587.1212 | 0.91186 | 7.4331 | 223.0863 | 1.21
ConstMin - Trenchers_1987_50 | Orange | 2020 | ConstMin - Trenchers | 1987 | 50 | Diesel | 1.9463e-05 | 2.3551e-05 | 2.8027e-05 | 6.5543e-05 | 4.9398e-05 | 0.0038994 | 6.3075e-06 | 5.8029e-06 | 3.5468e-08 | 3.1826e-08 | 126.5108 | 115.6949 | 0.50646 | 4350.1275 | 1.7926 | 3.7601 | 228.4403 | 1.21
ConstMin - Trenchers_1987_75 | Orange | 2020 | ConstMin - Trenchers | 1987 | 75 | Diesel | 1.2993e-05 | 1.5722e-05 | 1.871e-05 | 5.2303e-05 | 0.00012844 | 0.0045992 | 8.9031e-06 | 8.1909e-06 | 4.2132e-08 | 3.7538e-08 | 149.2146 | 90.3866 | 0.40516 | 5739.5507 | 0.90701 | 7.4097 | 223.0863 | 1.21
ConstMin - Trenchers_1987_175 | Orange | 2020 | ConstMin - Trenchers | 1987 | 175 | Diesel | 3.8451e-06 | 4.6525e-06 | 5.5369e-06 | 2.2157e-05 | 5.2602e-05 | 0.0022272 | 2.8227e-06 | 2.5969e-06 | 2.0476e-08 | 1.8178e-08 | 72.2575 | 22.5967 | 0.10129 | 2779.3887 | 0.55428 | 6.2667 | 223.0863 | 1.21
ConstMin - Trenchers_1988_50 | Orange | 2020 | ConstMin - Trenchers | 1988 | 50 | Diesel | 6.5239e-06 | 7.8939e-06 | 9.3944e-06 | 2.2474e-05 | 1.6815e-05 | 0.0013487 | 2.1654e-06 | 1.9922e-06 | 1.2274e-08 | 1.1008e-08 | 43.7569 | 45.1933 | 0.20258 | 1513.976 | 1.7265 | 3.6775 | 223.0863 | 1.21
ConstMin - Trenchers_1988_100 | Orange | 2020 | ConstMin - Trenchers | 1988 | 100 | Diesel | 1.4564e-05 | 1.7623e-05 | 2.0972e-05 | 6.2106e-05 | 0.00014117 | 0.0075383 | 1.1902e-05 | 1.095e-05 | 6.9258e-08 | 6.1526e-08 | 244.5705 | 120.2142 | 0.50646 | 9424.7941 | 0.61914 | 4.9598 | 237.3638 | 1.21
ConstMin - Trenchers_1988_175 | Orange | 2020 | ConstMin - Trenchers | 1988 | 175 | Diesel | 3.9663e-06 | 4.7993e-06 | 5.7115e-06 | 1.9043e-05 | 5.2261e-05 | 0.0029876 | 2.5961e-06 | 2.3884e-06 | 2.7503e-08 | 2.4385e-08 | 96.9307 | 22.5967 | 0.10129 | 3728.4483 | 0.42622 | 4.6413 | 223.0863 | 1.21
ConstMin - Trenchers_1988_300 | Orange | 2020 | ConstMin - Trenchers | 1988 | 300 | Diesel | 6.673e-06 | 8.0743e-06 | 9.6091e-06 | 3.2906e-05 | 9.0294e-05 | 0.0054321 | 4.2093e-06 | 3.8725e-06 | 5.0022e-08 | 4.4336e-08 | 176.2377 | 22.5967 | 0.10129 | 6778.9968 | 0.39439 | 4.4104 | 223.0863 | 1.21
ConstMin - Trenchers_1989_50 | Orange | 2020 | ConstMin - Trenchers | 1989 | 50 | Diesel | 2.6304e-05 | 3.1828e-05 | 3.7878e-05 | 9.0702e-05 | 6.831e-05 | 0.0054912 | 8.7503e-06 | 8.0503e-06 | 4.998e-08 | 4.4818e-08 | 178.1556 | 167.6672 | 0.70904 | 6107.8761 | 1.7255 | 3.7033 | 236.4714 | 1.21
ConstMin - Trenchers_1989_100 | Orange | 2020 | ConstMin - Trenchers | 1989 | 100 | Diesel | 9.3356e-06 | 1.1296e-05 | 1.3443e-05 | 3.9884e-05 | 9.0693e-05 | 0.0048582 | 7.6151e-06 | 7.0059e-06 | 4.4636e-08 | 3.9652e-08 | 157.6177 | 68.2419 | 0.30387 | 5937.0454 | 0.63001 | 5.0582 | 224.5735 | 1.21
ConstMin - Trenchers_1989_175 | Orange | 2020 | ConstMin - Trenchers | 1989 | 175 | Diesel | 3.5563e-06 | 4.3031e-06 | 5.121e-06 | 1.7106e-05 | 4.6963e-05 | 0.0026933 | 2.3234e-06 | 2.1375e-06 | 2.4794e-08 | 2.1982e-08 | 87.3801 | 27.342 | 0.10129 | 3363.0603 | 0.42368 | 4.6239 | 269.9344 | 1.21
ConstMin - Trenchers_1990_50 | Orange | 2020 | ConstMin - Trenchers | 1990 | 50 | Diesel | 2.838e-05 | 3.434e-05 | 4.0867e-05 | 9.7957e-05 | 7.4265e-05 | 0.0059831 | 9.4623e-06 | 8.7053e-06 | 5.4465e-08 | 4.8833e-08 | 194.1151 | 176.5929 | 0.70904 | 6634.8463 | 1.7138 | 3.7063 | 249.0599 | 1.21
ConstMin - Trenchers_1990_75 | Orange | 2020 | ConstMin - Trenchers | 1990 | 75 | Diesel | 1.4297e-05 | 1.7299e-05 | 2.0588e-05 | 6.1195e-05 | 0.0001392 | 0.0074804 | 1.164e-05 | 1.0709e-05 | 6.8731e-08 | 6.1054e-08 | 242.694 | 126.9932 | 0.50646 | 9346.7001 | 0.61286 | 4.9315 | 250.749 | 1.21
ConstMin - Trenchers_1990_175 | Orange | 2020 | ConstMin - Trenchers | 1990 | 175 | Diesel | 3.9236e-06 | 4.7476e-06 | 5.65e-06 | 1.8908e-05 | 5.193e-05 | 0.0029876 | 2.5587e-06 | 2.354e-06 | 2.7505e-08 | 2.4385e-08 | 96.9307 | 22.5967 | 0.10129 | 3728.4483 | 0.42163 | 4.6119 | 223.0863 | 1.21
ConstMin - Trenchers_1990_300 | Orange | 2020 | ConstMin - Trenchers | 1990 | 300 | Diesel | 5.7963e-06 | 7.0135e-06 | 8.3467e-06 | 2.7933e-05 | 7.6715e-05 | 0.0044136 | 3.7799e-06 | 3.4775e-06 | 4.0632e-08 | 3.6023e-08 | 143.1938 | 28.3588 | 0.10129 | 5501.6079 | 0.42212 | 4.6172 | 279.9733 | 1.21
ConstMin - Trenchers_1990_600 | Orange | 2020 | ConstMin - Trenchers | 1990 | 600 | Diesel | 1.0473e-05 | 1.2672e-05 | 1.5081e-05 | 5.1812e-05 | 0.00014228 | 0.0086008 | 6.5858e-06 | 6.059e-06 | 7.9204e-08 | 7.0198e-08 | 279.0431 | 22.5967 | 0.10129 | 10733.4117 | 0.39094 | 4.3893 | 223.0863 | 1.21
ConstMin - Trenchers_1991_50 | Orange | 2020 | ConstMin - Trenchers | 1991 | 50 | Diesel | 1.3537e-05 | 1.638e-05 | 1.9494e-05 | 4.6775e-05 | 3.57e-05 | 0.0028825 | 4.5241e-06 | 4.1621e-06 | 2.6244e-08 | 2.3527e-08 | 93.5205 | 97.2786 | 0.40516 | 3283.1529 | 1.652 | 3.6006 | 240.0966 | 1.21
ConstMin - Trenchers_1991_75 | Orange | 2020 | ConstMin - Trenchers | 1991 | 75 | Diesel | 4.6465e-06 | 5.6223e-06 | 6.691e-06 | 1.9926e-05 | 4.5344e-05 | 0.0024444 | 3.7759e-06 | 3.4739e-06 | 2.2461e-08 | 1.9951e-08 | 79.307 | 45.1933 | 0.20258 | 3050.5486 | 0.61027 | 4.9218 | 223.0863 | 1.21
ConstMin - Trenchers_1991_600 | Orange | 2020 | ConstMin - Trenchers | 1991 | 600 | Diesel | 1.7561e-05 | 2.1249e-05 | 2.5288e-05 | 8.7018e-05 | 0.00023905 | 0.014486 | 1.1026e-05 | 1.0143e-05 | 1.334e-07 | 1.1823e-07 | 469.9673 | 45.1933 | 0.20258 | 18077.3249 | 0.38921 | 4.3787 | 223.0863 | 1.21
ConstMin - Trenchers_1992_50 | Orange | 2020 | ConstMin - Trenchers | 1992 | 50 | Diesel | 3.1821e-06 | 3.8504e-06 | 4.5823e-06 | 1.1006e-05 | 8.4578e-06 | 0.00068441 | 1.0659e-06 | 9.8066e-07 | 6.2323e-09 | 5.5861e-09 | 22.205 | 22.5967 | 0.10129 | 768.2863 | 1.6595 | 3.6452 | 223.0863 | 1.21
ConstMin - Trenchers_1992_75 | Orange | 2020 | ConstMin - Trenchers | 1992 | 75 | Diesel | 6.983e-06 | 8.4495e-06 | 1.0056e-05 | 3.0003e-05 | 6.8301e-05 | 0.0036938 | 5.6638e-06 | 5.2107e-06 | 3.3942e-08 | 3.0148e-08 | 119.8417 | 67.79 | 0.30387 | 4609.7178 | 0.60694 | 4.9061 | 223.0863 | 1.21
ConstMin - Trenchers_1992_175 | Orange | 2020 | ConstMin - Trenchers | 1992 | 175 | Diesel | 3.2929e-06 | 3.9844e-06 | 4.7418e-06 | 1.5929e-05 | 4.3781e-05 | 0.002535 | 2.1392e-06 | 1.9681e-06 | 2.3338e-08 | 2.069e-08 | 82.2443 | 22.5967 | 0.10129 | 3163.5319 | 0.41704 | 4.5825 | 223.0863 | 1.21
ConstMin - Trenchers_1992_600 | Orange | 2020 | ConstMin - Trenchers | 1992 | 600 | Diesel | 1.0927e-05 | 1.3222e-05 | 1.5735e-05 | 5.4233e-05 | 0.00014905 | 0.0090535 | 6.8495e-06 | 6.3015e-06 | 8.3376e-08 | 7.3893e-08 | 293.7295 | 22.5967 | 0.10129 | 11298.3281 | 0.38749 | 4.3681 | 223.0863 | 1.21
ConstMin - Trenchers_1993_50 | Orange | 2020 | ConstMin - Trenchers | 1993 | 50 | Diesel | 2.3043e-05 | 2.7882e-05 | 3.3182e-05 | 7.9787e-05 | 6.1734e-05 | 0.0050067 | 7.7375e-06 | 7.1185e-06 | 4.5598e-08 | 4.0864e-08 | 162.4358 | 148.0081 | 0.60775 | 5772.3158 | 1.5994 | 3.5413 | 243.5358 | 1.21
ConstMin - Trenchers_1993_100 | Orange | 2020 | ConstMin - Trenchers | 1993 | 100 | Diesel | 9.8847e-06 | 1.196e-05 | 1.4234e-05 | 4.2552e-05 | 9.6905e-05 | 0.0052576 | 8.0017e-06 | 7.3616e-06 | 4.8313e-08 | 4.2912e-08 | 170.5775 | 82.1388 | 0.40516 | 7105.0101 | 0.55741 | 4.5162 | 202.7296 | 1.21
ConstMin - Trenchers_1993_175 | Orange | 2020 | ConstMin - Trenchers | 1993 | 175 | Diesel | 3.1578e-06 | 3.821e-06 | 4.5473e-06 | 1.5305e-05 | 4.2082e-05 | 0.0024444 | 2.0475e-06 | 1.8837e-06 | 2.2505e-08 | 1.9951e-08 | 79.307 | 22.5967 | 0.10129 | 3050.5486 | 0.41475 | 4.5678 | 223.0863 | 1.21
ConstMin - Trenchers_1993_300 | Orange | 2020 | ConstMin - Trenchers | 1993 | 300 | Diesel | 1.672e-05 | 2.0232e-05 | 2.4077e-05 | 8.104e-05 | 0.00022282 | 0.012943 | 1.0842e-05 | 9.9742e-06 | 1.1916e-07 | 1.0564e-07 | 419.9251 | 85.8673 | 0.30387 | 16143.0511 | 0.41499 | 4.5705 | 282.5759 | 1.21
ConstMin - Trenchers_1993_600 | Orange | 2020 | ConstMin - Trenchers | 1993 | 600 | Diesel | 1.8493e-05 | 2.2377e-05 | 2.663e-05 | 9.1937e-05 | 0.00025277 | 0.015391 | 1.1574e-05 | 1.0648e-05 | 1.4174e-07 | 1.2562e-07 | 499.3402 | 45.1933 | 0.20258 | 19207.1577 | 0.38576 | 4.3576 | 223.0863 | 1.21
ConstMin - Trenchers_1994_50 | Orange | 2020 | ConstMin - Trenchers | 1994 | 50 | Diesel | 2.4208e-05 | 2.9292e-05 | 3.486e-05 | 8.3918e-05 | 6.5408e-05 | 0.0053172 | 8.1498e-06 | 7.4978e-06 | 4.8434e-08 | 4.3398e-08 | 172.5095 | 133.3203 | 0.50646 | 5919.42 | 1.6386 | 3.6588 | 263.2418 | 1.21
ConstMin - Trenchers_1994_100 | Orange | 2020 | ConstMin - Trenchers | 1994 | 100 | Diesel | 1.7343e-05 | 2.0985e-05 | 2.4974e-05 | 7.4812e-05 | 0.00017044 | 0.0092788 | 1.401e-05 | 1.2889e-05 | 8.5267e-08 | 7.5732e-08 | 301.0411 | 133.0943 | 0.50646 | 11579.2045 | 0.60009 | 4.874 | 262.7956 | 1.21
ConstMin - Trenchers_1994_175 | Orange | 2020 | ConstMin - Trenchers | 1994 | 175 | Diesel | 4.7047e-06 | 5.6927e-06 | 6.7748e-06 | 2.285e-05 | 6.285e-05 | 0.0036633 | 3.0442e-06 | 2.8007e-06 | 3.3728e-08 | 2.9899e-08 | 118.8505 | 32.6522 | 0.10129 | 4571.3035 | 0.41235 | 4.5526 | 322.3597 | 1.21
ConstMin - Trenchers_1995_50 | Orange | 2020 | ConstMin - Trenchers | 1995 | 50 | Diesel | 1.8192e-05 | 2.2012e-05 | 2.6196e-05 | 6.3139e-05 | 4.9599e-05 | 0.004042 | 6.1412e-06 | 5.6499e-06 | 3.6825e-08 | 3.299e-08 | 131.1391 | 124.0556 | 0.50646 | 4664.4921 | 1.5626 | 3.5209 | 244.9487 | 1.21
ConstMin - Trenchers_1995_100 | Orange | 2020 | ConstMin - Trenchers | 1995 | 100 | Diesel | 1.4488e-05 | 1.7531e-05 | 2.0863e-05 | 6.2635e-05 | 0.00014276 | 0.0077999 | 1.1678e-05 | 1.0744e-05 | 7.1679e-08 | 6.3662e-08 | 253.0585 | 116.7117 | 0.50646 | 9757.1005 | 0.59494 | 4.8448 | 230.4481 | 1.21
ConstMin - Trenchers_1995_300 | Orange | 2020 | ConstMin - Trenchers | 1995 | 300 | Diesel | 7.9319e-06 | 9.5976e-06 | 1.1422e-05 | 3.8608e-05 | 0.00010624 | 0.0062146 | 5.1211e-06 | 4.7114e-06 | 5.7219e-08 | 5.0723e-08 | 201.6266 | 33.669 | 0.10129 | 7743.874 | 0.41039 | 4.5428 | 332.3985 | 1.21
ConstMin - Trenchers_1996_50 | Orange | 2020 | ConstMin - Trenchers | 1996 | 50 | Diesel | 5.9893e-05 | 7.2471e-05 | 8.6247e-05 | 0.00020815 | 0.00016488 | 0.013472 | 2.0279e-05 | 1.8657e-05 | 1.2276e-07 | 1.0996e-07 | 437.0909 | 393.6337 | 1.4181 | 15183.0161 | 1.5805 | 3.5959 | 277.5831 | 1.21
ConstMin - Trenchers_1996_100 | Orange | 2020 | ConstMin - Trenchers | 1996 | 100 | Diesel | 3.3943e-05 | 4.1071e-05 | 4.8878e-05 | 0.00014708 | 0.00033539 | 0.018394 | 2.7294e-05 | 2.5111e-05 | 1.6904e-07 | 1.5013e-07 | 596.7676 | 260.7654 | 1.0129 | 22217.2131 | 0.61212 | 4.9986 | 257.4416 | 1.21
ConstMin - Trenchers_1996_175 | Orange | 2020 | ConstMin - Trenchers | 1996 | 175 | Diesel | 2.8699e-06 | 3.4726e-06 | 4.1326e-06 | 1.4001e-05 | 3.8546e-05 | 0.0022634 | 1.8485e-06 | 1.7006e-06 | 2.084e-08 | 1.8473e-08 | 73.4324 | 22.5967 | 0.10129 | 2824.582 | 0.40708 | 4.5187 | 223.0863 | 1.21
ConstMin - Trenchers_1996_600 | Orange | 2020 | ConstMin - Trenchers | 1996 | 600 | Diesel | 5.2835e-06 | 6.393e-06 | 7.6082e-06 | 1.9104e-05 | 0.00012038 | 0.0094772 | 3.0605e-06 | 2.8157e-06 | 8.7463e-08 | 7.7351e-08 | 307.4764 | 34.7989 | 0.10129 | 11831.6091 | 0.17892 | 3.369 | 343.5529 | 1.21
ConstMin - Trenchers_1997_50 | Orange | 2020 | ConstMin - Trenchers | 1997 | 50 | Diesel | 6.797e-05 | 8.2243e-05 | 9.7876e-05 | 0.00023656 | 0.00018905 | 0.015489 | 2.3088e-05 | 2.1241e-05 | 1.4117e-07 | 1.2642e-07 | 502.5395 | 462.6665 | 1.6207 | 17523.495 | 1.5541 | 3.5723 | 285.4807 | 1.21
ConstMin - Trenchers_1997_100 | Orange | 2020 | ConstMin - Trenchers | 1997 | 100 | Diesel | 3.3461e-05 | 4.0487e-05 | 4.8183e-05 | 0.00014535 | 0.00033159 | 0.018258 | 2.6838e-05 | 2.4691e-05 | 1.678e-07 | 1.4902e-07 | 592.3757 | 283.2491 | 1.2155 | 22801.5513 | 0.58796 | 4.8154 | 233.0322 | 1.21
ConstMin - Trenchers_1997_175 | Orange | 2020 | ConstMin - Trenchers | 1997 | 175 | Diesel | 3.3744e-06 | 4.0831e-06 | 4.8592e-06 | 1.6504e-05 | 3.9148e-05 | 0.0026798 | 2.4089e-06 | 2.2162e-06 | 2.4675e-08 | 2.1872e-08 | 86.9439 | 22.5967 | 0.10129 | 3344.3051 | 0.40427 | 3.876 | 223.0863 | 1.21
ConstMin - Trenchers_1997_300 | Orange | 2020 | ConstMin - Trenchers | 1997 | 300 | Diesel | 9.1656e-06 | 1.109e-05 | 1.3198e-05 | 3.2838e-05 | 0.00020708 | 0.016004 | 5.1288e-06 | 4.7185e-06 | 1.4769e-07 | 1.3062e-07 | 519.2293 | 80.783 | 0.30387 | 19969.7948 | 0.18389 | 3.4336 | 265.8445 | 1.21
ConstMin - Trenchers_1998_50 | Orange | 2020 | ConstMin - Trenchers | 1998 | 50 | Diesel | 7.9098e-05 | 9.5708e-05 | 0.0001139 | 0.00027571 | 0.00022242 | 0.018276 | 2.696e-05 | 2.4803e-05 | 1.666e-07 | 1.4917e-07 | 592.9575 | 535.3148 | 1.9245 | 20539.183 | 1.543 | 3.5858 | 278.1534 | 1.21
ConstMin - Trenchers_1998_100 | Orange | 2020 | ConstMin - Trenchers | 1998 | 100 | Diesel | 4.0092e-05 | 4.8511e-05 | 5.7732e-05 | 0.00017461 | 0.00032057 | 0.022037 | 3.5634e-05 | 3.2783e-05 | 2.0254e-07 | 1.7987e-07 | 714.9767 | 360.9816 | 1.3168 | 27712.2783 | 0.57964 | 3.8304 | 274.1387 | 1.21
ConstMin - Trenchers_1998_175 | Orange | 2020 | ConstMin - Trenchers | 1998 | 175 | Diesel | 3.8478e-06 | 4.6559e-06 | 5.5408e-06 | 1.8868e-05 | 4.4778e-05 | 0.0030782 | 2.7395e-06 | 2.5204e-06 | 2.8344e-08 | 2.5124e-08 | 99.868 | 22.5967 | 0.10129 | 3841.4315 | 0.40132 | 3.8598 | 223.0863 | 1.21
ConstMin - Trenchers_1998_300 | Orange | 2020 | ConstMin - Trenchers | 1998 | 300 | Diesel | 2.6618e-06 | 3.2207e-06 | 3.8329e-06 | 9.4527e-06 | 5.9651e-05 | 0.0045267 | 1.439e-06 | 1.3239e-06 | 4.1772e-08 | 3.6947e-08 | 146.8648 | 22.5967 | 0.10129 | 5649.164 | 0.18878 | 3.4964 | 223.0863 | 1.21
ConstMin - Trenchers_1998_600 | Orange | 2020 | ConstMin - Trenchers | 1998 | 600 | Diesel | 8.5057e-06 | 1.0292e-05 | 1.2248e-05 | 3.0889e-05 | 0.00019484 | 0.015434 | 4.9063e-06 | 4.5138e-06 | 1.4244e-07 | 1.2597e-07 | 500.7263 | 59.7682 | 0.20258 | 20171.7525 | 0.16894 | 3.1983 | 295.0316 | 1.21
ConstMin - Trenchers_1999_50 | Orange | 2020 | ConstMin - Trenchers | 1999 | 50 | Diesel | 0.00011906 | 0.00014407 | 0.00017145 | 0.00042317 | 0.00035291 | 0.03468 | 4.4384e-05 | 4.0834e-05 | 3.1706e-07 | 2.8305e-07 | 1125.1599 | 975.9496 | 3.2413 | 38611.0052 | 1.2355 | 3.0265 | 301.0968 | 1.21
ConstMin - Trenchers_1999_100 | Orange | 2020 | ConstMin - Trenchers | 1999 | 100 | Diesel | 4.0024e-05 | 4.8429e-05 | 5.7635e-05 | 0.00017479 | 0.00032108 | 0.02217 | 3.5472e-05 | 3.2635e-05 | 2.0377e-07 | 1.8095e-07 | 719.2734 | 343.6951 | 1.1142 | 27495.6112 | 0.58322 | 3.8667 | 308.4675 | 1.21
ConstMin - Trenchers_1999_300 | Orange | 2020 | ConstMin - Trenchers | 1999 | 300 | Diesel | 6.3144e-06 | 7.6405e-06 | 9.0928e-06 | 2.2486e-05 | 0.00014197 | 0.010822 | 3.411e-06 | 3.1381e-06 | 9.9861e-08 | 8.8324e-08 | 351.0918 | 60.3331 | 0.20258 | 12971.6104 | 0.19504 | 3.6241 | 297.8202 | 1.21
ConstMin - Trenchers_1999_600 | Orange | 2020 | ConstMin - Trenchers | 1999 | 600 | Diesel | 6.0346e-06 | 7.3018e-06 | 8.6898e-06 | 2.1966e-05 | 0.00013863 | 0.011018 | 3.4729e-06 | 3.1951e-06 | 1.0168e-07 | 8.9926e-08 | 357.4596 | 37.9624 | 0.10129 | 13742.3824 | 0.17594 | 3.3404 | 374.7849 | 1.21
ConstMin - Trenchers_2000_50 | Orange | 2020 | ConstMin - Trenchers | 2000 | 50 | Diesel | 0.00010776 | 0.00013039 | 0.00015517 | 0.00038366 | 0.00032315 | 0.031877 | 4.0327e-05 | 3.7101e-05 | 2.9149e-07 | 2.6018e-07 | 1034.2165 | 893.8107 | 2.7349 | 35553.8047 | 1.2143 | 3.0096 | 326.8214 | 1.21
ConstMin - Trenchers_2000_100 | Orange | 2020 | ConstMin - Trenchers | 2000 | 100 | Diesel | 6.8435e-05 | 8.2806e-05 | 9.8546e-05 | 0.00029974 | 0.0005509 | 0.038214 | 6.0468e-05 | 5.5631e-05 | 3.5125e-07 | 3.119e-07 | 1239.8094 | 596.2128 | 1.9245 | 48261.8549 | 0.56813 | 3.7797 | 309.7964 | 1.21
ConstMin - Trenchers_2000_175 | Orange | 2020 | ConstMin - Trenchers | 2000 | 175 | Diesel | 5.6982e-06 | 6.8948e-06 | 8.2053e-06 | 2.81e-05 | 6.6759e-05 | 0.0046309 | 4.0333e-06 | 3.7106e-06 | 4.2644e-08 | 3.7797e-08 | 150.2441 | 39.0922 | 0.10129 | 5785.6478 | 0.3946 | 3.8207 | 385.9392 | 1.21
ConstMin - Trenchers_2000_300 | Orange | 2020 | ConstMin - Trenchers | 2000 | 300 | Diesel | 1.7119e-05 | 2.0714e-05 | 2.4651e-05 | 6.114e-05 | 0.00038622 | 0.029575 | 9.2395e-06 | 8.5003e-06 | 2.7293e-07 | 2.4139e-07 | 959.5425 | 168.684 | 0.50646 | 36165.8577 | 0.18965 | 3.5361 | 333.0678 | 1.21
ConstMin - Trenchers_2001_50 | Orange | 2020 | ConstMin - Trenchers | 2001 | 50 | Diesel | 7.667e-05 | 9.2771e-05 | 0.00011041 | 0.00027349 | 0.00023279 | 0.023055 | 2.8813e-05 | 2.6508e-05 | 2.1085e-07 | 1.8817e-07 | 747.9897 | 732.6966 | 2.1271 | 26202.6251 | 1.1723 | 2.9417 | 344.4558 | 1.21
ConstMin - Trenchers_2001_100 | Orange | 2020 | ConstMin - Trenchers | 2001 | 100 | Diesel | 5.0273e-05 | 6.083e-05 | 7.2393e-05 | 0.00022086 | 0.00040617 | 0.028311 | 4.4277e-05 | 4.0735e-05 | 2.6024e-07 | 2.3107e-07 | 918.5171 | 419.055 | 1.4181 | 35769.3364 | 0.56311 | 3.7599 | 295.5096 | 1.21
ConstMin - Trenchers_2001_175 | Orange | 2020 | ConstMin - Trenchers | 2001 | 175 | Diesel | 3.2696e-06 | 3.9562e-06 | 4.7082e-06 | 1.6174e-05 | 3.8446e-05 | 0.0026798 | 2.3069e-06 | 2.1223e-06 | 2.4678e-08 | 2.1872e-08 | 86.9439 | 22.5967 | 0.10129 | 3344.3051 | 0.39171 | 3.8066 | 223.0863 | 1.21
ConstMin - Trenchers_2001_300 | Orange | 2020 | ConstMin - Trenchers | 2001 | 300 | Diesel | 1.7369e-05 | 2.1016e-05 | 2.5011e-05 | 6.2223e-05 | 0.00039329 | 0.030263 | 9.3659e-06 | 8.6166e-06 | 2.7927e-07 | 2.47e-07 | 981.8376 | 183.2589 | 0.60775 | 38789.7965 | 0.1794 | 3.3573 | 301.5383 | 1.21
ConstMin - Trenchers_2001_600 | Orange | 2020 | ConstMin - Trenchers | 2001 | 600 | Diesel | 9.6254e-06 | 1.1647e-05 | 1.3861e-05 | 4.322e-05 | 0.00021389 | 0.021858 | 5.4438e-06 | 5.0083e-06 | 2.018e-07 | 1.784e-07 | 709.1499 | 80.2181 | 0.20258 | 27274.1639 | 0.1414 | 2.5967 | 395.9781 | 1.21
ConstMin - Trenchers_2002_50 | Orange | 2020 | ConstMin - Trenchers | 2002 | 50 | Diesel | 9.3431e-05 | 0.00011305 | 0.00013454 | 0.00033395 | 0.00028743 | 0.028585 | 3.5269e-05 | 3.2448e-05 | 2.6148e-07 | 2.3331e-07 | 927.4075 | 832.4608 | 2.2284 | 31936.2238 | 1.1721 | 2.9802 | 373.5681 | 1.21
ConstMin - Trenchers_2002_100 | Orange | 2020 | ConstMin - Trenchers | 2002 | 100 | Diesel | 5.3447e-05 | 6.4671e-05 | 7.6964e-05 | 0.00023557 | 0.00043347 | 0.030367 | 4.6913e-05 | 4.316e-05 | 2.7916e-07 | 2.4785e-07 | 985.2286 | 451.7072 | 1.4181 | 39072.669 | 0.54806 | 3.6735 | 318.5353 | 1.21
ConstMin - Trenchers_2003_50 | Orange | 2020 | ConstMin - Trenchers | 2003 | 50 | Diesel | 0.00010327 | 0.00012496 | 0.00014871 | 0.00036994 | 0.00032217 | 0.032179 | 3.9172e-05 | 3.6038e-05 | 2.9441e-07 | 2.6264e-07 | 1044.0046 | 954.4828 | 2.8362 | 36270.3447 | 1.1408 | 2.9412 | 336.5416 | 1.21
ConstMin - Trenchers_2003_100 | Orange | 2020 | ConstMin - Trenchers | 2003 | 100 | Diesel | 6.0949e-05 | 7.3748e-05 | 8.7767e-05 | 0.00026955 | 0.00049631 | 0.034953 | 5.3304e-05 | 4.9039e-05 | 3.2133e-07 | 2.8528e-07 | 1134.005 | 481.9867 | 1.5194 | 43860.7874 | 0.55676 | 3.7469 | 317.2287 | 1.21
ConstMin - Trenchers_2004_50 | Orange | 2020 | ConstMin - Trenchers | 2004 | 50 | Diesel | 0.00013119 | 0.00015874 | 0.00018891 | 0.00078209 | 0.00079432 | 0.086852 | 7.4901e-05 | 6.8909e-05 | 7.9905e-07 | 7.0887e-07 | 2817.8186 | 2399.6519 | 6.1788 | 97559.6181 | 0.53877 | 2.696 | 388.3713 | 1.21
ConstMin - Trenchers_2004_100 | Orange | 2020 | ConstMin - Trenchers | 2004 | 100 | Diesel | 1.6647e-05 | 2.0143e-05 | 2.3971e-05 | 0.00013103 | 0.00020764 | 0.01847 | 1.5727e-05 | 1.4469e-05 | 1.7026e-07 | 1.5075e-07 | 599.2244 | 311.7209 | 0.81033 | 23885.6117 | 0.27923 | 2.8784 | 384.6844 | 1.21
ConstMin - Trenchers_2004_175 | Orange | 2020 | ConstMin - Trenchers | 2004 | 175 | Diesel | 2.1866e-06 | 2.6458e-06 | 3.1488e-06 | 2.5106e-05 | 3.9331e-05 | 0.0042341 | 1.7416e-06 | 1.6022e-06 | 3.9081e-08 | 3.4558e-08 | 137.3699 | 43.2726 | 0.10129 | 5279.2568 | 0.16595 | 2.4669 | 427.2102 | 1.21
ConstMin - Trenchers_2004_300 | Orange | 2020 | ConstMin - Trenchers | 2004 | 300 | Diesel | 2.4411e-06 | 2.9537e-06 | 3.5151e-06 | 1.297e-05 | 5.7825e-05 | 0.0064205 | 1.4241e-06 | 1.3102e-06 | 5.9288e-08 | 5.2403e-08 | 208.3068 | 43.2726 | 0.10129 | 8005.4303 | 0.12217 | 2.3918 | 427.2102 | 1.21
ConstMin - Trenchers_2004_600 | Orange | 2020 | ConstMin - Trenchers | 2004 | 600 | Diesel | 5.2784e-06 | 6.3869e-06 | 7.6009e-06 | 2.8768e-05 | 0.00012289 | 0.01475 | 3.2392e-06 | 2.98e-06 | 1.3621e-07 | 1.2039e-07 | 478.5426 | 43.2726 | 0.10129 | 18390.8535 | 0.11499 | 2.2126 | 427.2102 | 1.21
ConstMin - Trenchers_2005_50 | Orange | 2020 | ConstMin - Trenchers | 2005 | 50 | Diesel | 0.00018243 | 0.00022074 | 0.0002627 | 0.0015707 | 0.0017241 | 0.19388 | 0.00014497 | 0.00013337 | 1.787e-06 | 1.5824e-06 | 6290.0856 | 5229.0922 | 12.864 | 217357.3045 | 0.33628 | 2.6265 | 406.4913 | 1.21
ConstMin - Trenchers_2005_100 | Orange | 2020 | ConstMin - Trenchers | 2005 | 100 | Diesel | 1.795e-05 | 2.172e-05 | 2.5849e-05 | 0.00020139 | 0.00030084 | 0.029379 | 1.834e-05 | 1.6873e-05 | 2.7109e-07 | 2.3979e-07 | 953.1733 | 403.1243 | 1.2155 | 36885.8776 | 0.19498 | 2.7006 | 331.6549 | 1.21
ConstMin - Trenchers_2005_300 | Orange | 2020 | ConstMin - Trenchers | 2005 | 300 | Diesel | 2.5034e-06 | 3.0291e-06 | 3.6049e-06 | 1.4275e-05 | 6.0579e-05 | 0.0071119 | 2.3166e-07 | 2.1312e-07 | 6.5678e-08 | 5.8046e-08 | 230.7375 | 44.4024 | 0.10129 | 8880.4859 | 0.11295 | 2.2588 | 438.3645 | 1.21
ConstMin - Trenchers_2006_50 | Orange | 2020 | ConstMin - Trenchers | 2006 | 50 | Diesel | 8.621e-05 | 0.00010431 | 0.00012414 | 0.00098945 | 0.0011431 | 0.13065 | 8.8799e-05 | 8.1695e-05 | 1.2054e-06 | 1.0664e-06 | 4238.913 | 3604.8445 | 8.8123 | 146389.8367 | 0.23595 | 2.5856 | 409.0684 | 1.21
ConstMin - Trenchers_2006_100 | Orange | 2020 | ConstMin - Trenchers | 2006 | 100 | Diesel | 3.9927e-05 | 4.8312e-05 | 5.7495e-05 | 0.00058033 | 0.00084218 | 0.08659 | 4.4109e-05 | 4.058e-05 | 7.9937e-07 | 7.0673e-07 | 2809.3016 | 1241.4603 | 2.9374 | 108520.7527 | 0.14741 | 2.5697 | 422.6331 | 1.21
ConstMin - Trenchers_2006_600 | Orange | 2020 | ConstMin - Trenchers | 2006 | 600 | Diesel | 3.6731e-06 | 4.4445e-06 | 5.2893e-06 | 2.1975e-05 | 5.3615e-05 | 0.011381 | 2.42e-06 | 2.2264e-06 | 1.0512e-07 | 9.2893e-08 | 369.2563 | 32.3132 | 0.10129 | 14217.816 | 0.10351 | 1.2487 | 319.0134 | 1.21
ConstMin - Trenchers_2007_50 | Orange | 2020 | ConstMin - Trenchers | 2007 | 50 | Diesel | 3.6496e-05 | 4.416e-05 | 5.2554e-05 | 0.00042352 | 0.00049629 | 0.057035 | 3.8133e-05 | 3.5082e-05 | 5.2622e-07 | 4.6551e-07 | 1850.4269 | 1534.6519 | 3.6465 | 64029.0876 | 0.22837 | 2.5665 | 420.8584 | 1.21
ConstMin - Trenchers_2007_100 | Orange | 2020 | ConstMin - Trenchers | 2007 | 100 | Diesel | 2.0592e-05 | 2.4916e-05 | 2.9652e-05 | 0.0003045 | 0.00044315 | 0.045751 | 2.2942e-05 | 2.1106e-05 | 4.2237e-07 | 3.7341e-07 | 1484.3451 | 737.3289 | 1.8232 | 56774.3244 | 0.14532 | 2.5846 | 404.4058 | 1.21
ConstMin - Trenchers_2007_175 | Orange | 2020 | ConstMin - Trenchers | 2007 | 175 | Diesel | 1.5143e-06 | 1.8322e-06 | 2.1805e-06 | 2.8159e-05 | 2.2749e-05 | 0.0048448 | 1.407e-06 | 1.2945e-06 | 4.4747e-08 | 3.9542e-08 | 157.1827 | 46.5491 | 0.10129 | 6051.3845 | 0.10026 | 1.2448 | 459.5577 | 1.21
ConstMin - Trenchers_2007_300 | Orange | 2020 | ConstMin - Trenchers | 2007 | 300 | Diesel | 1.6412e-06 | 1.9859e-06 | 2.3634e-06 | 1.0085e-05 | 2.4647e-05 | 0.005251 | 1.1033e-06 | 1.0151e-06 | 4.8499e-08 | 4.2858e-08 | 170.3631 | 22.5967 | 0.10129 | 6553.0303 | 0.10035 | 1.2454 | 223.0863 | 1.21
ConstMin - Trenchers_2008_50 | Orange | 2020 | ConstMin - Trenchers | 2008 | 50 | Diesel | 6.7428e-06 | 8.1587e-06 | 9.7096e-06 | 0.00012919 | 0.00015939 | 0.018671 | 5.5555e-06 | 5.1111e-06 | 1.7242e-07 | 1.5239e-07 | 605.7599 | 520.627 | 1.3168 | 21225.5605 | 0.12728 | 2.4865 | 395.3775 | 1.21
ConstMin - Trenchers_2008_100 | Orange | 2020 | ConstMin - Trenchers | 2008 | 100 | Diesel | 7.899e-06 | 9.5578e-06 | 1.1375e-05 | 0.00017055 | 0.00014436 | 0.026151 | 9.5764e-06 | 8.8103e-06 | 2.4154e-07 | 2.1344e-07 | 848.4247 | 357.3661 | 1.1142 | 32812.7071 | 0.096451 | 1.4568 | 320.7372 | 1.21
ConstMin - Trenchers_2008_175 | Orange | 2020 | ConstMin - Trenchers | 2008 | 175 | Diesel | 4.6635e-06 | 5.6429e-06 | 6.7155e-06 | 8.9094e-05 | 7.2223e-05 | 0.015439 | 4.4118e-06 | 4.0589e-06 | 1.426e-07 | 1.2601e-07 | 500.905 | 142.6979 | 0.30387 | 19264.2143 | 0.096992 | 1.2414 | 469.5966 | 1.21
ConstMin - Trenchers_2008_300 | Orange | 2020 | ConstMin - Trenchers | 2008 | 300 | Diesel | 9.6462e-06 | 1.1672e-05 | 1.3891e-05 | 6.2506e-05 | 0.00014933 | 0.031935 | 6.6355e-06 | 6.1046e-06 | 2.9496e-07 | 2.6065e-07 | 1036.0899 | 157.1597 | 0.40516 | 39854.8522 | 0.096973 | 1.2407 | 387.8913 | 1.21
ConstMin - Trenchers_2009_50 | Orange | 2020 | ConstMin - Trenchers | 2009 | 50 | Diesel | 5.6652e-06 | 6.8549e-06 | 8.1579e-06 | 0.00011098 | 0.00013911 | 0.016394 | 4.7929e-06 | 4.4094e-06 | 1.514e-07 | 1.338e-07 | 531.8805 | 448.7696 | 1.2155 | 18175.1684 | 0.12488 | 2.5344 | 369.2078 | 1.21
ConstMin - Trenchers_2009_100 | Orange | 2020 | ConstMin - Trenchers | 2009 | 100 | Diesel | 3.9334e-07 | 4.7594e-07 | 5.6641e-07 | 8.7425e-06 | 7.4262e-06 | 0.0013506 | 4.8901e-07 | 4.4989e-07 | 1.2475e-08 | 1.1023e-08 | 43.8173 | 16.8345 | 0.10129 | 1683.4509 | 0.093614 | 1.4607 | 166.1993 | 1.21
ConstMin - Trenchers_2009_175 | Orange | 2020 | ConstMin - Trenchers | 2009 | 175 | Diesel | 6.4936e-07 | 7.8573e-07 | 9.3508e-07 | 1.2771e-05 | 1.0389e-05 | 0.0022296 | 6.2641e-07 | 5.763e-07 | 2.0594e-08 | 1.8198e-08 | 72.3376 | 18.7552 | 0.10129 | 2775.7732 | 0.093729 | 1.2393 | 185.1616 | 1.21
ConstMin - Trenchers_2009_600 | Orange | 2020 | ConstMin - Trenchers | 2009 | 600 | Diesel | 2.833e-06 | 3.4279e-06 | 4.0795e-06 | 1.8472e-05 | 4.531e-05 | 0.0097272 | 1.9928e-06 | 1.8333e-06 | 8.9848e-08 | 7.9392e-08 | 315.5895 | 33.669 | 0.10129 | 12120.8463 | 0.093645 | 1.2378 | 332.3985 | 1.21
ConstMin - Trenchers_2010_25 | Orange | 2020 | ConstMin - Trenchers | 2010 | 25 | Diesel | 0 | 0 | 0 | 0 | 0 | 0 | 0 | 0 | 0 | 0 | 0 | 0 | 0 | 0 | 0 | 0 | #DIV/0!
ConstMin - Trenchers_2010_50 | Orange | 2020 | ConstMin - Trenchers | 2010 | 50 | Diesel | 2.3151e-06 | 2.8013e-06 | 3.3337e-06 | 4.6481e-05 | 5.9243e-05 | 0.0070253 | 2.0163e-06 | 1.855e-06 | 6.4883e-08 | 5.7339e-08 | 227.9269 | 192.0716 | 0.70904 | 7682.8631 | 0.12073 | 2.5533 | 270.8905 | 1.21
ConstMin - Trenchers_2010_100 | Orange | 2020 | ConstMin - Trenchers | 2010 | 100 | Diesel | 5.5586e-06 | 6.7259e-06 | 8.0043e-06 | 0.00012746 | 0.00010868 | 0.019845 | 7.1011e-06 | 6.533e-06 | 1.8331e-07 | 1.6197e-07 | 643.8384 | 293.5306 | 1.1142 | 24763.3057 | 0.089935 | 1.4532 | 263.4446 | 1.21
ConstMin - Trenchers_2010_300 | Orange | 2020 | ConstMin - Trenchers | 2010 | 300 | Diesel | 6.1968e-06 | 7.4982e-06 | 8.9235e-06 | 4.2202e-05 | 0.00010264 | 0.022123 | 4.4738e-06 | 4.1159e-06 | 2.0436e-07 | 1.8057e-07 | 717.7684 | 98.5214 | 0.40516 | 27120.6196 | 0.091547 | 1.2532 | 243.164 | 1.21
ConstMin - Trenchers_2011_50 | Orange | 2020 | ConstMin - Trenchers | 2011 | 50 | Diesel | 3.1874e-06 | 3.8568e-06 | 4.5899e-06 | 6.5758e-05 | 8.5311e-05 | 0.010182 | 3.0527e-06 | 2.8085e-06 | 9.4043e-08 | 8.3105e-08 | 330.3475 | 286.7516 | 0.81033 | 11362.5308 | 0.11239 | 2.4861 | 353.8706 | 1.21
ConstMin - Trenchers_2011_100 | Orange | 2020 | ConstMin - Trenchers | 2011 | 100 | Diesel | 5.1451e-06 | 6.2256e-06 | 7.409e-06 | 0.00012203 | 0.00010444 | 0.019152 | 7.2096e-06 | 6.6328e-06 | 1.7692e-07 | 1.5632e-07 | 621.3728 | 243.9309 | 0.70904 | 23905.2285 | 0.086234 | 1.4467 | 344.0309 | 1.21
ConstMin - Trenchers_2011_175 | Orange | 2020 | ConstMin - Trenchers | 2011 | 175 | Diesel | 1.0162e-06 | 1.2296e-06 | 1.4634e-06 | 2.1328e-05 | 1.7483e-05 | 0.0037828 | 1.0914e-06 | 1.0041e-06 | 3.4944e-08 | 3.0875e-08 | 122.7292 | 33.669 | 0.10129 | 4713.6625 | 0.086379 | 1.2281 | 332.3985 | 1.21
ConstMin - Trenchers_2011_300 | Orange | 2020 | ConstMin - Trenchers | 2011 | 300 | Diesel | 1.0115e-06 | 1.224e-06 | 1.4566e-06 | 1.0105e-05 | 1.3486e-05 | 0.0052606 | 9.7236e-08 | 8.9457e-08 | 4.8607e-08 | 4.2937e-08 | 170.6756 | 26.2121 | 0.10129 | 6553.0303 | 0.061846 | 0.68146 | 258.7801 | 1.21
ConstMin - Trenchers_2011_600 | Orange | 2020 | ConstMin - Trenchers | 2011 | 600 | Diesel | 5.8254e-06 | 7.0487e-06 | 8.3885e-06 | 5.6838e-05 | 7.7667e-05 | 0.030296 | 5.5998e-07 | 5.1518e-07 | 2.7992e-07 | 2.4727e-07 | 982.9092 | 99.0863 | 0.30387 | 37819.4584 | 0.061714 | 0.68 | 326.0778 | 1.21
ConstMin - Trenchers_2012_50 | Orange | 2020 | ConstMin - Trenchers | 2012 | 50 | Diesel | 4.8347e-06 | 5.8499e-06 | 6.9619e-06 | 0.0001028 | 0.0001359 | 0.016329 | 4.7972e-06 | 4.4135e-06 | 1.5082e-07 | 1.3327e-07 | 529.7615 | 451.0293 | 1.3168 | 18596.2832 | 0.10416 | 2.4198 | 342.5232 | 1.21
ConstMin - Trenchers_2012_100 | Orange | 2020 | ConstMin - Trenchers | 2012 | 100 | Diesel | 5.8751e-06 | 7.1089e-06 | 8.4601e-06 | 0.00015859 | 0.0001194 | 0.0251 | 3.4507e-06 | 3.1746e-06 | 2.3189e-07 | 2.0486e-07 | 814.341 | 389.7923 | 1.3168 | 31033.4653 | 0.075851 | 1.2739 | 296.0183 | 1.21
ConstMin - Trenchers_2012_175 | Orange | 2020 | ConstMin - Trenchers | 2012 | 175 | Diesel | 5.0888e-07 | 6.1574e-07 | 7.3279e-07 | 1.2517e-05 | 9.5326e-06 | 0.0022386 | 4.2506e-08 | 3.9105e-08 | 2.0682e-08 | 1.8271e-08 | 72.6291 | 22.0317 | 0.10129 | 2798.0309 | 0.072868 | 1.1281 | 217.5091 | 1.21
ConstMin - Trenchers_2012_300 | Orange | 2020 | ConstMin - Trenchers | 2012 | 300 | Diesel | 3.8167e-06 | 4.6182e-06 | 5.4961e-06 | 3.9589e-05 | 5.3051e-05 | 0.020782 | 3.7977e-07 | 3.4939e-07 | 1.9202e-07 | 1.6962e-07 | 674.2347 | 129.2529 | 0.40516 | 25882.8878 | 0.059082 | 0.67868 | 319.0134 | 1.21
ConstMin - Trenchers_2012_600 | Orange | 2020 | ConstMin - Trenchers | 2012 | 600 | Diesel | 2.5916e-06 | 3.1359e-06 | 3.732e-06 | 2.6306e-05 | 3.6022e-05 | 0.014111 | 2.5787e-07 | 2.3724e-07 | 1.3039e-07 | 1.1517e-07 | 457.8188 | 40.1091 | 0.10129 | 17607.8794 | 0.058971 | 0.67742 | 395.9781 | 1.21
ConstMin - Trenchers_2012_750 | Orange | 2020 | ConstMin - Trenchers | 2012 | 750 | Diesel | 7.6869e-06 | 9.3012e-06 | 1.1069e-05 | 7.8024e-05 | 0.00010684 | 0.041854 | 7.6487e-07 | 7.0368e-07 | 3.8673e-07 | 3.4161e-07 | 1357.9174 | 80.896 | 0.20258 | 52258.8347 | 0.058934 | 0.67699 | 399.3244 | 1.21
ConstMin - Trenchers_2013_50 | Orange | 2020 | ConstMin - Trenchers | 2013 | 50 | Diesel | 5.1384e-06 | 6.2175e-06 | 7.3994e-06 | 0.00011301 | 9.204e-05 | 0.018439 | 3.6976e-07 | 3.4018e-07 | 1.7033e-07 | 1.505e-07 | 598.244 | 520.062 | 1.7219 | 20435.379 | 0.10074 | 1.4914 | 302.0194 | 1.21
ConstMin - Trenchers_2013_100 | Orange | 2020 | ConstMin - Trenchers | 2013 | 100 | Diesel | 3.3823e-06 | 4.0925e-06 | 4.8705e-06 | 9.5057e-05 | 7.1858e-05 | 0.015175 | 2.0488e-06 | 1.8849e-06 | 1.402e-07 | 1.2386e-07 | 492.3351 | 224.6108 | 0.81033 | 18390.0061 | 0.073689 | 1.2938 | 277.1847 | 1.21
ConstMin - Trenchers_2013_175 | Orange | 2020 | ConstMin - Trenchers | 2013 | 175 | Diesel | 4.2931e-06 | 5.1947e-06 | 6.1821e-06 | 0.00010976 | 8.3955e-05 | 0.019801 | 3.703e-07 | 3.4068e-07 | 1.8294e-07 | 1.6161e-07 | 642.4208 | 177.7227 | 0.70904 | 24703.4553 | 0.069629 | 1.1253 | 250.6534 | 1.21
ConstMin - Trenchers_2013_300 | Orange | 2020 | ConstMin - Trenchers | 2013 | 300 | Diesel | 2.3048e-06 | 2.7888e-06 | 3.3189e-06 | 2.4903e-05 | 3.3512e-05 | 0.013185 | 2.3812e-07 | 2.1907e-07 | 1.2184e-07 | 1.0762e-07 | 427.7818 | 77.8455 | 0.20258 | 16736.7783 | 0.055174 | 0.66301 | 384.2661 | 1.21
ConstMin - Trenchers_2013_600 | Orange | 2020 | ConstMin - Trenchers | 2013 | 600 | Diesel | 4.5231e-06 | 5.4729e-06 | 6.5132e-06 | 4.7921e-05 | 6.5766e-05 | 0.025876 | 4.6731e-07 | 4.2993e-07 | 2.391e-07 | 2.1119e-07 | 839.5115 | 103.6057 | 0.30387 | 32532.1798 | 0.055705 | 0.66939 | 340.9502 | 1.21
ConstMin - Trenchers_2013_750 | Orange | 2020 | ConstMin - Trenchers | 2013 | 750 | Diesel | 3.6622e-06 | 4.4313e-06 | 5.2736e-06 | 3.88e-05 | 5.325e-05 | 0.020951 | 3.7837e-07 | 3.481e-07 | 1.9359e-07 | 1.71e-07 | 679.733 | 41.4649 | 0.10129 | 26122.8643 | 0.056169 | 0.67497 | 409.3633 | 1.21
ConstMin - Trenchers_2014_50 | Orange | 2020 | ConstMin - Trenchers | 2014 | 50 | Diesel | 4.3016e-06 | 5.205e-06 | 6.1943e-06 | 9.8266e-05 | 8.1752e-05 | 0.016495 | 3.2029e-07 | 2.9467e-07 | 1.5237e-07 | 1.3463e-07 | 535.1577 | 430.9182 | 1.0129 | 18486.3922 | 0.09323 | 1.4643 | 425.4255 | 1.21
ConstMin - Trenchers_2014_100 | Orange | 2020 | ConstMin - Trenchers | 2014 | 100 | Diesel | 5.2886e-06 | 6.3992e-06 | 7.6156e-06 | 0.00015531 | 0.00011791 | 0.025016 | 5.2185e-07 | 4.801e-07 | 2.3113e-07 | 2.0418e-07 | 811.6327 | 345.6159 | 1.0129 | 31105.427 | 0.06812 | 1.2551 | 341.2105 | 1.21
ConstMin - Trenchers_2014_175 | Orange | 2020 | ConstMin - Trenchers | 2014 | 175 | Diesel | 5.0269e-07 | 6.0825e-07 | 7.2387e-07 | 1.3405e-05 | 1.0299e-05 | 0.0024399 | 4.4911e-08 | 4.1318e-08 | 2.2543e-08 | 1.9914e-08 | 79.1594 | 18.5293 | 0.10129 | 3038.7983 | 0.066278 | 1.1222 | 182.9307 | 1.21
ConstMin - Trenchers_2014_300 | Orange | 2020 | ConstMin - Trenchers | 2014 | 300 | Diesel | 1.3064e-06 | 1.5807e-06 | 1.8811e-06 | 2.148e-05 | 5.8182e-06 | 0.011551 | 2.0606e-07 | 1.8957e-07 | 1.0675e-07 | 9.4276e-08 | 374.7544 | 54.5709 | 0.20258 | 14392.9401 | 0.036365 | 0.13385 | 269.3767 | 1.21
ConstMin - Trenchers_2015_50 | Orange | 2020 | ConstMin - Trenchers | 2015 | 50 | Diesel | 8.3762e-06 | 1.0135e-05 | 1.2062e-05 | 0.00019975 | 0.00016998 | 0.034549 | 6.4837e-07 | 5.965e-07 | 3.1917e-07 | 2.8199e-07 | 1120.915 | 977.5313 | 2.6336 | 38349.3065 | 0.087511 | 1.4677 | 371.1812 | 1.21
ConstMin - Trenchers_2015_100 | Orange | 2020 | ConstMin - Trenchers | 2015 | 100 | Diesel | 3.9651e-06 | 4.7978e-06 | 5.7098e-06 | 0.00015901 | 6.711e-05 | 0.025852 | 5.2306e-07 | 4.8121e-07 | 2.389e-07 | 2.11e-07 | 838.7382 | 365.9528 | 1.1142 | 31239.0656 | 0.050855 | 0.71134 | 328.4438 | 1.21
ConstMin - Trenchers_2015_175 | Orange | 2020 | ConstMin - Trenchers | 2015 | 175 | Diesel | 1.36e-06 | 1.6455e-06 | 1.9583e-06 | 6.9102e-05 | 6.3623e-06 | 0.012694 | 2.2984e-07 | 2.1145e-07 | 1.1732e-07 | 1.0361e-07 | 411.8545 | 104.7355 | 0.40516 | 15815.0607 | 0.034453 | 0.13321 | 258.5012 | 1.21
ConstMin - Trenchers_2015_300 | Orange | 2020 | ConstMin - Trenchers | 2015 | 300 | Diesel | 5.4514e-06 | 6.5962e-06 | 7.85e-06 | 9.3869e-05 | 2.5503e-05 | 0.050885 | 8.9624e-07 | 8.2454e-07 | 4.703e-07 | 4.1532e-07 | 1650.9212 | 274.4364 | 0.81033 | 62428.6292 | 0.034986 | 0.13527 | 338.6728 | 1.21
ConstMin - Trenchers_2016_25 | Orange | 2020 | ConstMin - Trenchers | 2016 | 25 | Diesel | 0 | 0 | 0 | 0 | 0 | 0 | 0 | 0 | 0 | 0 | 0 | 0 | 0 | 0 | 0 | 0 | #DIV/0!
ConstMin - Trenchers_2016_50 | Orange | 2020 | ConstMin - Trenchers | 2016 | 50 | Diesel | 7.5445e-06 | 9.1289e-06 | 1.0864e-05 | 0.00018897 | 0.00016473 | 0.033736 | 6.1059e-07 | 5.6174e-07 | 3.1168e-07 | 2.7535e-07 | 1094.5308 | 1000.6929 | 2.431 | 37400.8977 | 0.080821 | 1.4584 | 411.6406 | 1.21
ConstMin - Trenchers_2016_75 | Orange | 2020 | ConstMin - Trenchers | 2016 | 75 | Diesel | 5.2225e-06 | 6.3193e-06 | 7.5204e-06 | 0.00022051 | 9.3495e-05 | 0.036196 | 7.0907e-07 | 6.5234e-07 | 3.345e-07 | 2.9543e-07 | 1174.3502 | 601.9749 | 1.8232 | 44880.5745 | 0.046623 | 0.68979 | 330.1677 | 1.21
ConstMin - Trenchers_2016_175 | Orange | 2020 | ConstMin - Trenchers | 2016 | 175 | Diesel | 1.7342e-06 | 2.0984e-06 | 2.4972e-06 | 9.2563e-05 | 8.5599e-06 | 0.017168 | 3.0552e-07 | 2.8108e-07 | 1.5867e-07 | 1.4012e-07 | 556.985 | 154.7871 | 0.50646 | 22165.5119 | 0.031347 | 0.12787 | 305.6282 | 1.21
ConstMin - Trenchers_2016_300 | Orange | 2020 | ConstMin - Trenchers | 2016 | 300 | Diesel | 9.7968e-07 | 1.1854e-06 | 1.4107e-06 | 1.7817e-05 | 4.8357e-06 | 0.0096983 | 1.6857e-07 | 1.5508e-07 | 8.9637e-08 | 7.9157e-08 | 314.652 | 58.4124 | 0.20258 | 12325.0071 | 0.031847 | 0.12991 | 288.339 | 1.21
ConstMin - Trenchers_2016_750 | Orange | 2020 | ConstMin - Trenchers | 2016 | 750 | Diesel | 2.6345e-06 | 3.1877e-06 | 3.7937e-06 | 4.7291e-05 | 1.3004e-05 | 0.02608 | 4.533e-07 | 4.1704e-07 | 2.4105e-07 | 2.1286e-07 | 846.1481 | 45.4193 | 0.10129 | 32565.6229 | 0.032413 | 0.13222 | 448.4034 | 1.21
ConstMin - Trenchers_2017_50 | Orange | 2020 | ConstMin - Trenchers | 2017 | 50 | Diesel | 1.5362e-05 | 1.8587e-05 | 2.2121e-05 | 0.00040716 | 0.00036417 | 0.075168 | 1.309e-06 | 1.2043e-06 | 6.945e-07 | 6.1351e-07 | 2438.7378 | 2070.4186 | 4.9633 | 84549.1357 | 0.072795 | 1.4262 | 417.1486 | 1.21
ConstMin - Trenchers_2017_100 | Orange | 2020 | ConstMin - Trenchers | 2017 | 100 | Diesel | 1.1276e-05 | 1.3644e-05 | 1.6238e-05 | 0.00050395 | 0.0002147 | 0.08355 | 1.5816e-06 | 1.4551e-06 | 7.7212e-07 | 6.8192e-07 | 2710.6735 | 1336.4792 | 3.5452 | 103481.6772 | 0.043659 | 0.687 | 376.9839 | 1.21
ConstMin - Trenchers_2017_175 | Orange | 2020 | ConstMin - Trenchers | 2017 | 175 | Diesel | 1.0375e-06 | 1.2553e-06 | 1.494e-06 | 5.8457e-05 | 5.4307e-06 | 0.01095 | 1.9139e-07 | 1.7608e-07 | 1.0121e-07 | 8.9371e-08 | 355.2545 | 91.6294 | 0.30387 | 13836.0455 | 0.030043 | 0.12997 | 301.5383 | 1.21
ConstMin - Trenchers_2017_300 | Orange | 2020 | ConstMin - Trenchers | 2017 | 300 | Diesel | 2.47e-06 | 2.9887e-06 | 3.5568e-06 | 4.742e-05 | 1.2929e-05 | 0.026069 | 4.4692e-07 | 4.1116e-07 | 2.4095e-07 | 2.1277e-07 | 845.7902 | 147.2172 | 0.40516 | 32350.9829 | 0.030591 | 0.13234 | 363.3518 | 1.21
ConstMin - Trenchers_2017_600 | Orange | 2020 | ConstMin - Trenchers | 2017 | 600 | Diesel | 8.696e-06 | 1.0522e-05 | 1.2522e-05 | 0.00016518 | 4.5519e-05 | 0.09178 | 1.5734e-06 | 1.4475e-06 | 8.4829e-07 | 7.4909e-07 | 2977.6889 | 296.3551 | 0.81033 | 111874.0672 | 0.031143 | 0.13473 | 365.7221 | 1.21
ConstMin - Trenchers_2018_50 | Orange | 2020 | ConstMin - Trenchers | 2018 | 50 | Diesel | 1.1225e-05 | 1.3582e-05 | 1.6164e-05 | 0.00031782 | 0.00029218 | 0.060798 | 1.0162e-06 | 9.3489e-07 | 5.6177e-07 | 4.9622e-07 | 1972.5115 | 1737.6829 | 4.1529 | 67854.3964 | 0.066281 | 1.4258 | 418.4228 | 1.21
ConstMin - Trenchers_2018_100 | Orange | 2020 | ConstMin - Trenchers | 2018 | 100 | Diesel | 3.8872e-06 | 4.7035e-06 | 5.5975e-06 | 0.00018503 | 7.9223e-05 | 0.030993 | 5.6579e-07 | 5.2052e-07 | 2.8643e-07 | 2.5296e-07 | 1005.5258 | 445.2671 | 1.2155 | 37550.8595 | 0.041475 | 0.69858 | 366.3262 | 1.21
ConstMin - Trenchers_2018_175 | Orange | 2020 | ConstMin - Trenchers | 2018 | 175 | Diesel | 6.8411e-07 | 8.2777e-07 | 9.8511e-07 | 4.0925e-05 | 3.8201e-06 | 0.0077447 | 1.3286e-07 | 1.2223e-07 | 7.1583e-08 | 6.3212e-08 | 251.2696 | 66.6601 | 0.20258 | 9665.7197 | 0.028357 | 0.13087 | 329.0522 | 1.21
ConstMin - Trenchers_2018_300 | Orange | 2020 | ConstMin - Trenchers | 2018 | 300 | Diesel | 6.5326e-07 | 7.9044e-07 | 9.4069e-07 | 1.3315e-05 | 3.6479e-06 | 0.0073955 | 1.2498e-07 | 1.1498e-07 | 6.8355e-08 | 6.0361e-08 | 239.9381 | 36.9455 | 0.10129 | 9236.3832 | 0.028337 | 0.13078 | 364.7461 | 1.21
ConstMin - Trenchers_2018_600 | Orange | 2020 | ConstMin - Trenchers | 2018 | 600 | Diesel | 1.0023e-05 | 1.2128e-05 | 1.4433e-05 | 0.00020265 | 5.5971e-05 | 0.11347 | 1.9177e-06 | 1.7643e-06 | 1.0488e-06 | 9.2614e-07 | 3681.4806 | 365.2749 | 0.81033 | 141205.6647 | 0.02844 | 0.13125 | 450.7737 | 1.21
ConstMin - Trenchers_2019_50 | Orange | 2020 | ConstMin - Trenchers | 2019 | 50 | Diesel | 1.1205e-05 | 1.3558e-05 | 1.6135e-05 | 0.00034302 | 0.00032475 | 0.068141 | 1.0901e-06 | 1.0029e-06 | 6.2966e-07 | 5.5616e-07 | 2210.7596 | 1992.4602 | 4.5581 | 76466.193 | 0.058709 | 1.4063 | 437.1252 | 1.21
ConstMin - Trenchers_2019_100 | Orange | 2020 | ConstMin - Trenchers | 2019 | 100 | Diesel | 3.2112e-06 | 3.8855e-06 | 4.6241e-06 | 0.00016401 | 7.0587e-05 | 0.027765 | 4.8769e-07 | 4.4867e-07 | 2.5661e-07 | 2.2662e-07 | 900.8126 | 383.4653 | 0.91162 | 33659.7279 | 0.038223 | 0.69439 | 420.6416 | 1.21
ConstMin - Trenchers_2019_175 | Orange | 2020 | ConstMin - Trenchers | 2019 | 175 | Diesel | 7.0353e-07 | 8.5128e-07 | 1.0131e-06 | 4.4988e-05 | 4.2203e-06 | 0.0086044 | 1.4475e-07 | 1.3317e-07 | 7.9531e-08 | 7.0228e-08 | 279.1594 | 73.7781 | 0.20258 | 10697.8219 | 0.026349 | 0.13063 | 364.1883 | 1.21
ConstMin - Trenchers_2019_300 | Orange | 2020 | ConstMin - Trenchers | 2019 | 300 | Diesel | 1.2443e-06 | 1.5056e-06 | 1.7918e-06 | 2.7111e-05 | 7.4642e-06 | 0.015218 | 2.5339e-07 | 2.3312e-07 | 1.4066e-07 | 1.2421e-07 | 493.7288 | 75.9248 | 0.20258 | 18981.1911 | 0.026265 | 0.13021 | 374.7849 | 1.21
ConstMin - Trenchers_2019_600 | Orange | 2020 | ConstMin - Trenchers | 2019 | 600 | Diesel | 4.3032e-06 | 5.2068e-06 | 6.1966e-06 | 9.3242e-05 | 2.5814e-05 | 0.052629 | 8.7632e-07 | 8.0621e-07 | 4.8645e-07 | 4.2955e-07 | 1707.4782 | 179.6434 | 0.40516 | 65120.7383 | 0.026475 | 0.13126 | 443.384 | 1.21
ConstMin - Trenchers_2019_750 | Orange | 2020 | ConstMin - Trenchers | 2019 | 750 | Diesel | 4.0209e-06 | 4.8653e-06 | 5.7901e-06 | 8.7126e-05 | 2.412e-05 | 0.049177 | 8.1884e-07 | 7.5333e-07 | 4.5454e-07 | 4.0137e-07 | 1595.4825 | 95.8098 | 0.20258 | 61318.286 | 0.026273 | 0.13025 | 472.9429 | 1.21
ConstMin - Trenchers_2020_50 | Orange | 2020 | ConstMin - Trenchers | 2020 | 50 | Diesel | 9.0201e-06 | 1.0914e-05 | 1.2989e-05 | 0.0003034 | 0.00029644 | 0.062737 | 9.5762e-07 | 8.8101e-07 | 5.7976e-07 | 5.1205e-07 | 2035.4328 | 1756.89 | 3.6465 | 70568.4155 | 0.051212 | 1.391 | 481.8044 | 1.21
ConstMin - Trenchers_2020_100 | Orange | 2020 | ConstMin - Trenchers | 2020 | 100 | Diesel | 1.4625e-06 | 1.7696e-06 | 2.106e-06 | 8.0862e-05 | 3.499e-05 | 0.013841 | 2.3333e-07 | 2.1466e-07 | 1.2792e-07 | 1.1297e-07 | 449.0473 | 189.5859 | 0.40516 | 17252.321 | 0.033964 | 0.67156 | 467.9235 | 1.21
ConstMin - Trenchers_2020_300 | Orange | 2020 | ConstMin - Trenchers | 2020 | 300 | Diesel | 6.153e-07 | 7.4451e-07 | 8.8603e-07 | 1.4448e-05 | 3.9982e-06 | 0.0081988 | 1.3443e-07 | 1.2367e-07 | 7.5784e-08 | 6.6918e-08 | 266.0015 | 46.5491 | 0.10129 | 10240.8045 | 0.024073 | 0.12927 | 459.5577 | 1.21
ConstMin - Trenchers_2020_600 | Orange | 2020 | ConstMin - Trenchers | 2020 | 600 | Diesel | 5.4359e-06 | 6.5774e-06 | 7.8277e-06 | 0.00012728 | 3.5322e-05 | 0.072433 | 1.1876e-06 | 1.0926e-06 | 6.6952e-07 | 5.9119e-07 | 2350.0146 | 195.4611 | 0.40516 | 90453.2846 | 0.024078 | 0.1293 | 482.4241 | 1.21
ConstMin - Trenchers_2021_50 | Orange | 2020 | ConstMin - Trenchers | 2021 | 50 | Diesel | 4.9068e-06 | 5.9372e-06 | 7.0657e-06 | 0.00016504 | 0.00016126 | 0.034128 | 5.2092e-07 | 4.7925e-07 | 3.1538e-07 | 2.7855e-07 | 1107.2359 | 987.8128 | 2.1271 | 38195.4291 | 0.05147 | 1.398 | 464.3913 | 1.21
ConstMin - Trenchers_2021_100 | Orange | 2020 | ConstMin - Trenchers | 2021 | 100 | Diesel | 1.0204e-06 | 1.2347e-06 | 1.4694e-06 | 5.6421e-05 | 2.4414e-05 | 0.0096572 | 1.628e-07 | 1.4978e-07 | 8.9255e-08 | 7.8821e-08 | 313.3184 | 147.3302 | 0.30387 | 11982.8561 | 0.034119 | 0.67463 | 484.8408 | 1.21
ConstMin - Trenchers_2021_175 | Orange | 2020 | ConstMin - Trenchers | 2021 | 175 | Diesel | 4.2357e-07 | 5.1252e-07 | 6.0994e-07 | 2.9189e-05 | 2.7523e-06 | 0.0056441 | 9.3031e-08 | 8.5589e-08 | 5.217e-08 | 4.6066e-08 | 183.1158 | 45.4193 | 0.10129 | 7039.9882 | 0.024106 | 0.12945 | 448.4034 | 1.21
ConstMin - Trenchers_2021_300 | Orange | 2020 | ConstMin - Trenchers | 2021 | 300 | Diesel | 1.7111e-06 | 2.0704e-06 | 2.464e-06 | 4.0065e-05 | 1.1119e-05 | 0.0228 | 3.7384e-07 | 3.4393e-07 | 2.1075e-07 | 1.8609e-07 | 739.7369 | 97.3916 | 0.20258 | 28487.0394 | 0.024066 | 0.12924 | 480.7509 | 1.21
ConstMin - Trenchers_2021_750 | Orange | 2020 | ConstMin - Trenchers | 2021 | 750 | Diesel | 3.7371e-06 | 4.5219e-06 | 5.3814e-06 | 8.7502e-05 | 2.4283e-05 | 0.049797 | 8.1647e-07 | 7.5116e-07 | 4.6028e-07 | 4.0643e-07 | 1615.5986 | 98.7474 | 0.20258 | 62062.7329 | 0.024126 | 0.12956 | 487.4435 | 1.21
Industrial - Aerial Lifts_1969_25 | Orange | 2020 | Industrial - Aerial Lifts | 1969 | 25 | Diesel | 0 | 0 | 0 | 0 | 0 | 0 | 0 | 0 | 0 | 0 | 0 | 0 | 0 | 0 | 0 | 0 | #DIV/0!
Industrial - Aerial Lifts_1969_75 | Orange | 2020 | Industrial - Aerial Lifts | 1969 | 75 | Diesel | 4.9213e-06 | 5.9548e-06 | 7.0867e-06 | 1.9304e-05 | 4.7158e-05 | 0.0016118 | 3.4576e-06 | 3.181e-06 | 1.4754e-08 | 1.3155e-08 | 52.2927 | 46.8503 | 0.21001 | 3279.5231 | 0.60123 | 4.7614 | 223.0863 | 1.21
Industrial - Aerial Lifts_1969_175 | Orange | 2020 | Industrial - Aerial Lifts | 1969 | 175 | Diesel | 8.2515e-06 | 9.9843e-06 | 1.1882e-05 | 3.2329e-05 | 9.2856e-05 | 0.0029473 | 5.7951e-06 | 5.3315e-06 | 2.7001e-08 | 2.4055e-08 | 95.6209 | 46.8503 | 0.21001 | 5996.8422 | 0.55129 | 5.1272 | 223.0863 | 1.21
Industrial - Aerial Lifts_1971_25 | Orange | 2020 | Industrial - Aerial Lifts | 1971 | 25 | Diesel | 0 | 0 | 0 | 0 | 0 | 0 | 0 | 0 | 0 | 0 | 0 | 0 | 0 | 0 | 0 | 0 | #DIV/0!
Industrial - Aerial Lifts_1975_175 | Orange | 2020 | Industrial - Aerial Lifts | 1975 | 175 | Diesel | 6.6424e-06 | 8.0373e-06 | 9.5651e-06 | 3.435e-05 | 8.4584e-05 | 0.0031315 | 4.3981e-06 | 4.0463e-06 | 2.8753e-08 | 2.5559e-08 | 101.5972 | 46.8503 | 0.21001 | 6371.6448 | 0.41768 | 4.3957 | 223.0863 | 1.21
Industrial - Aerial Lifts_1977_25 | Orange | 2020 | Industrial - Aerial Lifts | 1977 | 25 | Diesel | 0 | 0 | 0 | 0 | 0 | 0 | 0 | 0 | 0 | 0 | 0 | 0 | 0 | 0 | 0 | 0 | #DIV/0!
Industrial - Aerial Lifts_1980_50 | Orange | 2020 | Industrial - Aerial Lifts | 1980 | 50 | Diesel | 1.3819e-05 | 1.6721e-05 | 1.99e-05 | 4.6186e-05 | 3.3029e-05 | 0.0025598 | 4.4018e-06 | 4.0497e-06 | 2.3252e-08 | 2.0893e-08 | 83.0495 | 93.7007 | 0.42002 | 4685.033 | 1.1818 | 2.3344 | 223.0863 | 1.21
Industrial - Aerial Lifts_1987_25 | Orange | 2020 | Industrial - Aerial Lifts | 1987 | 25 | Diesel | 0 | 0 | 0 | 0 | 0 | 0 | 0 | 0 | 0 | 0 | 0 | 0 | 0 | 0 | 0 | 0 | #DIV/0!
Industrial - Aerial Lifts_1988_100 | Orange | 2020 | Industrial - Aerial Lifts | 1988 | 100 | Diesel | 9.5259e-06 | 1.1526e-05 | 1.3717e-05 | 4.0873e-05 | 9.3021e-05 | 0.0050194 | 7.7368e-06 | 7.1178e-06 | 4.6121e-08 | 4.0967e-08 | 162.8482 | 124.6219 | 0.42002 | 10218.9939 | 0.37348 | 3.0141 | 296.7047 | 1.21
Industrial - Aerial Lifts_1989_50 | Orange | 2020 | Industrial - Aerial Lifts | 1989 | 50 | Diesel | 5.6614e-06 | 6.8503e-06 | 8.1525e-06 | 1.96e-05 | 1.5154e-05 | 0.0012287 | 1.9005e-06 | 1.7485e-06 | 1.119e-08 | 1.0028e-08 | 39.8637 | 46.8503 | 0.21001 | 2248.8158 | 1.0087 | 2.2313 | 223.0863 | 1.21
Industrial - Aerial Lifts_1989_75 | Orange | 2020 | Industrial - Aerial Lifts | 1989 | 75 | Diesel | 2.7289e-06 | 3.302e-06 | 3.9296e-06 | 1.1745e-05 | 2.6746e-05 | 0.0014506 | 2.2095e-06 | 2.0328e-06 | 1.333e-08 | 1.184e-08 | 47.0634 | 46.8503 | 0.21001 | 2951.5708 | 0.37043 | 3.0005 | 223.0863 | 1.21
Industrial - Aerial Lifts_1990_50 | Orange | 2020 | Industrial - Aerial Lifts | 1990 | 50 | Diesel | 8.818e-06 | 1.067e-05 | 1.2698e-05 | 3.0582e-05 | 2.3908e-05 | 0.0019454 | 2.9718e-06 | 2.734e-06 | 1.7722e-08 | 1.5878e-08 | 63.1176 | 93.7007 | 0.42002 | 3560.6251 | 0.99225 | 2.2234 | 223.0863 | 1.21
Industrial - Aerial Lifts_1990_75 | Orange | 2020 | Industrial - Aerial Lifts | 1990 | 75 | Diesel | 3.9948e-06 | 4.8337e-06 | 5.7525e-06 | 1.7247e-05 | 3.9299e-05 | 0.0021424 | 3.2243e-06 | 2.9664e-06 | 1.9688e-08 | 1.7486e-08 | 69.5084 | 62.3109 | 0.21001 | 4361.7657 | 0.36695 | 2.9834 | 296.7047 | 1.21
Industrial - Aerial Lifts_1991_50 | Orange | 2020 | Industrial - Aerial Lifts | 1991 | 50 | Diesel | 3.195e-06 | 3.8659e-06 | 4.6008e-06 | 1.11e-05 | 8.777e-06 | 0.00071674 | 1.0811e-06 | 9.946e-07 | 6.5308e-09 | 5.8499e-09 | 23.2538 | 46.8503 | 0.21001 | 1311.8092 | 0.97583 | 2.2155 | 223.0863 | 1.21
Industrial - Aerial Lifts_1992_50 | Orange | 2020 | Industrial - Aerial Lifts | 1992 | 50 | Diesel | 3.59e-06 | 4.3439e-06 | 5.1696e-06 | 1.2496e-05 | 9.995e-06 | 0.00081913 | 1.2198e-06 | 1.1222e-06 | 7.4656e-09 | 6.6856e-09 | 26.5758 | 46.8503 | 0.21001 | 1499.2106 | 0.95941 | 2.2075 | 223.0863 | 1.21
Industrial - Aerial Lifts_1992_75 | Orange | 2020 | Industrial - Aerial Lifts | 1992 | 75 | Diesel | 3.1627e-06 | 3.8269e-06 | 4.5543e-06 | 1.3741e-05 | 3.1351e-05 | 0.0017269 | 2.5361e-06 | 2.3332e-06 | 1.5871e-08 | 1.4095e-08 | 56.0278 | 46.8503 | 0.21001 | 3513.7747 | 0.36063 | 2.9543 | 223.0863 | 1.21
Industrial - Aerial Lifts_1993_25 | Orange | 2020 | Industrial - Aerial Lifts | 1993 | 25 | Diesel | 0 | 0 | 0 | 0 | 0 | 0 | 0 | 0 | 0 | 0 | 0 | 0 | 0 | 0 | 0 | 0 | #DIV/0!
Industrial - Aerial Lifts_1994_100 | Orange | 2020 | Industrial - Aerial Lifts | 1994 | 100 | Diesel | 3.7264e-06 | 4.509e-06 | 5.366e-06 | 1.6297e-05 | 3.7229e-05 | 0.0020723 | 2.9679e-06 | 2.7305e-06 | 1.9048e-08 | 1.6914e-08 | 67.2334 | 46.8503 | 0.21001 | 4216.5297 | 0.35409 | 2.9236 | 223.0863 | 1.21
Industrial - Aerial Lifts_1995_75 | Orange | 2020 | Industrial - Aerial Lifts | 1995 | 75 | Diesel | 1.306e-05 | 1.5803e-05 | 1.8807e-05 | 5.731e-05 | 0.000131 | 0.0073307 | 1.0366e-05 | 9.5364e-06 | 6.7385e-08 | 5.9833e-08 | 237.8379 | 202.8619 | 0.84004 | 14961.0672 | 0.34976 | 2.8994 | 241.4909 | 1.21
Industrial - Aerial Lifts_1996_50 | Orange | 2020 | Industrial - Aerial Lifts | 1996 | 50 | Diesel | 6.6679e-06 | 8.0682e-06 | 9.6018e-06 | 2.3397e-05 | 1.9642e-05 | 0.0016332 | 2.3066e-06 | 2.1221e-06 | 1.49e-08 | 1.333e-08 | 52.9876 | 62.3109 | 0.21001 | 2990.9251 | 0.89322 | 2.1746 | 296.7047 | 1.21
Industrial - Aerial Lifts_1996_75 | Orange | 2020 | Industrial - Aerial Lifts | 1996 | 75 | Diesel | 5.0977e-06 | 6.1683e-06 | 7.3407e-06 | 2.2445e-05 | 5.1341e-05 | 0.0028882 | 4.0314e-06 | 3.7089e-06 | 2.655e-08 | 2.3573e-08 | 93.7057 | 109.1613 | 0.42002 | 5840.1279 | 0.34973 | 2.9109 | 259.8955 | 1.21
Industrial - Aerial Lifts_1997_50 | Orange | 2020 | Industrial - Aerial Lifts | 1997 | 50 | Diesel | 1.2545e-05 | 1.518e-05 | 1.8065e-05 | 4.4117e-05 | 3.751e-05 | 0.0031303 | 4.3609e-06 | 4.012e-06 | 2.8565e-08 | 2.5549e-08 | 101.5596 | 124.6219 | 0.42002 | 5732.6063 | 0.87681 | 2.1666 | 296.7047 | 1.21
Industrial - Aerial Lifts_1997_100 | Orange | 2020 | Industrial - Aerial Lifts | 1997 | 100 | Diesel | 7.2464e-06 | 8.7682e-06 | 1.0435e-05 | 3.2016e-05 | 7.3282e-05 | 0.0041446 | 5.7096e-06 | 5.2528e-06 | 3.8101e-08 | 3.3828e-08 | 134.4668 | 93.7007 | 0.42002 | 8433.0594 | 0.34428 | 2.8774 | 223.0863 | 1.21
Industrial - Aerial Lifts_1998_50 | Orange | 2020 | Industrial - Aerial Lifts | 1998 | 50 | Diesel | 1.5478e-05 | 1.8729e-05 | 2.2289e-05 | 5.4554e-05 | 4.6989e-05 | 0.0039358 | 5.4074e-06 | 4.9748e-06 | 3.5924e-08 | 3.2123e-08 | 127.6911 | 218.3225 | 0.84004 | 7313.805 | 0.84791 | 2.1274 | 259.8955 | 1.21
Industrial - Aerial Lifts_1998_75 | Orange | 2020 | Industrial - Aerial Lifts | 1998 | 75 | Diesel | 2.8538e-05 | 3.4531e-05 | 4.1095e-05 | 0.00012653 | 0.00023309 | 0.016479 | 2.4891e-05 | 2.29e-05 | 1.515e-07 | 1.345e-07 | 534.6458 | 452.1057 | 1.6801 | 33003.7148 | 0.34645 | 2.3386 | 269.0978 | 1.21
Industrial - Aerial Lifts_1999_50 | Orange | 2020 | Industrial - Aerial Lifts | 1999 | 50 | Diesel | 4.2752e-05 | 5.173e-05 | 6.1563e-05 | 0.00015375 | 0.00013678 | 0.013766 | 1.6359e-05 | 1.505e-05 | 1.2599e-07 | 1.1236e-07 | 446.6251 | 592.6567 | 2.3101 | 25160.9696 | 0.68077 | 1.8 | 256.5492 | 1.21
Industrial - Aerial Lifts_1999_75 | Orange | 2020 | Industrial - Aerial Lifts | 1999 | 75 | Diesel | 4.4923e-05 | 5.4357e-05 | 6.4689e-05 | 0.00019989 | 0.00036846 | 0.026191 | 3.9031e-05 | 3.5909e-05 | 2.408e-07 | 2.1377e-07 | 849.7483 | 748.6683 | 2.9401 | 52941.5419 | 0.33998 | 2.3046 | 254.637 | 1.21
Industrial - Aerial Lifts_2000_50 | Orange | 2020 | Industrial - Aerial Lifts | 2000 | 50 | Diesel | 1.1294e-05 | 1.3666e-05 | 1.6264e-05 | 4.0718e-05 | 3.6686e-05 | 0.0037087 | 4.3447e-06 | 3.9972e-06 | 3.395e-08 | 3.027e-08 | 120.3261 | 186.9328 | 0.63003 | 6791.8923 | 0.66625 | 1.7885 | 296.7047 | 1.21
Industrial - Aerial Lifts_2000_75 | Orange | 2020 | Industrial - Aerial Lifts | 2000 | 75 | Diesel | 5.4393e-05 | 6.5815e-05 | 7.8326e-05 | 0.0002429 | 0.00044805 | 0.032022 | 4.7073e-05 | 4.3307e-05 | 2.9443e-07 | 2.6136e-07 | 1038.9301 | 936.5381 | 3.9902 | 64867.5857 | 0.33596 | 2.2871 | 234.7102 | 1.21
Industrial - Aerial Lifts_2001_50 | Orange | 2020 | Industrial - Aerial Lifts | 2001 | 50 | Diesel | 2.5442e-05 | 3.0785e-05 | 3.6636e-05 | 9.1956e-05 | 8.3933e-05 | 0.0085234 | 9.8414e-06 | 9.0541e-06 | 7.8039e-08 | 6.9566e-08 | 276.5308 | 405.7239 | 1.6801 | 15417.5065 | 0.66116 | 1.8026 | 241.4909 | 1.21
Industrial - Aerial Lifts_2001_100 | Orange | 2020 | Industrial - Aerial Lifts | 2001 | 100 | Diesel | 2.165e-05 | 2.6197e-05 | 3.1176e-05 | 9.704e-05 | 0.00017912 | 0.012872 | 1.8661e-05 | 1.7168e-05 | 1.1836e-07 | 1.0506e-07 | 417.6098 | 342.9444 | 1.2601 | 25949.4606 | 0.33428 | 2.2856 | 272.1653 | 1.21
Industrial - Aerial Lifts_2002_50 | Orange | 2020 | Industrial - Aerial Lifts | 2002 | 50 | Diesel | 1.2439e-05 | 1.5051e-05 | 1.7912e-05 | 4.5077e-05 | 4.1694e-05 | 0.0042531 | 4.8392e-06 | 4.4521e-06 | 3.8949e-08 | 3.4714e-08 | 137.9886 | 186.9328 | 0.63003 | 7788.8673 | 0.63986 | 1.7725 | 296.7047 | 1.21
Industrial - Aerial Lifts_2002_75 | Orange | 2020 | Industrial - Aerial Lifts | 2002 | 75 | Diesel | 1.2248e-05 | 1.482e-05 | 1.7637e-05 | 5.5102e-05 | 0.00010178 | 0.0073543 | 1.0514e-05 | 9.6725e-06 | 6.7627e-08 | 6.0025e-08 | 238.6034 | 202.8619 | 0.84004 | 15113.2136 | 0.3247 | 2.2299 | 241.4909 | 1.21
Industrial - Aerial Lifts_2003_50 | Orange | 2020 | Industrial - Aerial Lifts | 2003 | 50 | Diesel | 2.4958e-05 | 3.0199e-05 | 3.5939e-05 | 9.069e-05 | 8.5033e-05 | 0.0087133 | 9.7671e-06 | 8.9858e-06 | 7.981e-08 | 7.1117e-08 | 282.693 | 358.405 | 1.2601 | 15829.5552 | 0.6317 | 1.7787 | 284.435 | 1.21
Industrial - Aerial Lifts_2003_100 | Orange | 2020 | Industrial - Aerial Lifts | 2003 | 100 | Diesel | 1.0358e-05 | 1.2534e-05 | 1.4916e-05 | 4.6779e-05 | 8.6464e-05 | 0.0062825 | 8.8542e-06 | 8.1459e-06 | 5.7774e-08 | 5.1277e-08 | 203.8277 | 171.4722 | 0.63003 | 13374.8321 | 0.3103 | 2.1406 | 272.1653 | 1.21
Industrial - Aerial Lifts_2003_175 | Orange | 2020 | Industrial - Aerial Lifts | 2003 | 175 | Diesel | 2.6114e-06 | 3.1598e-06 | 3.7604e-06 | 2.3801e-05 | 4.2441e-05 | 0.0041318 | 2.0117e-06 | 1.8507e-06 | 3.8122e-08 | 3.3723e-08 | 134.0519 | 62.3109 | 0.21001 | 8411.9767 | 0.12438 | 1.6706 | 296.7047 | 1.21
Industrial - Aerial Lifts_2004_50 | Orange | 2020 | Industrial - Aerial Lifts | 2004 | 50 | Diesel | 1.2744e-05 | 1.5421e-05 | 1.8352e-05 | 7.8123e-05 | 8.5562e-05 | 0.0095951 | 7.6086e-06 | 6.9999e-06 | 8.8329e-08 | 7.8314e-08 | 311.3024 | 373.8656 | 1.2601 | 17571.6847 | 0.29059 | 1.6123 | 296.7047 | 1.21
Industrial - Aerial Lifts_2004_75 | Orange | 2020 | Industrial - Aerial Lifts | 2004 | 75 | Diesel | 1.4029e-05 | 1.6975e-05 | 2.0202e-05 | 0.00011542 | 0.00018473 | 0.016853 | 1.3247e-05 | 1.2187e-05 | 1.5539e-07 | 1.3755e-07 | 546.7706 | 467.5663 | 1.6801 | 34599.9055 | 0.16245 | 1.7679 | 278.3001 | 1.21
Industrial - Aerial Lifts_2005_50 | Orange | 2020 | Industrial - Aerial Lifts | 2005 | 50 | Diesel | 6.341e-06 | 7.6726e-06 | 9.131e-06 | 5.7041e-05 | 6.7463e-05 | 0.0077918 | 5.3586e-06 | 4.9299e-06 | 7.1848e-08 | 6.3595e-08 | 252.7952 | 311.5547 | 1.05 | 14269.2049 | 0.17805 | 1.5655 | 296.7047 | 1.21
Industrial - Aerial Lifts_2005_75 | Orange | 2020 | Industrial - Aerial Lifts | 2005 | 75 | Diesel | 1.6418e-05 | 1.9866e-05 | 2.3642e-05 | 0.00019713 | 0.00029828 | 0.029788 | 1.7158e-05 | 1.5785e-05 | 2.7491e-07 | 2.4312e-07 | 966.4341 | 841.4319 | 2.9401 | 60222.4847 | 0.10923 | 1.64 | 286.1878 | 1.21
Industrial - Aerial Lifts_2005_175 | Orange | 2020 | Industrial - Aerial Lifts | 2005 | 175 | Diesel | 1.5735e-06 | 1.904e-06 | 2.2659e-06 | 2.4375e-05 | 3.627e-05 | 0.0042848 | 1.3645e-06 | 1.2554e-06 | 3.9568e-08 | 3.4972e-08 | 139.0168 | 62.3109 | 0.21001 | 8723.5314 | 0.07227 | 1.3767 | 296.7047 | 1.21
Industrial - Aerial Lifts_2006_50 | Orange | 2020 | Industrial - Aerial Lifts | 2006 | 50 | Diesel | 2.5173e-06 | 3.0459e-06 | 3.6249e-06 | 3.0705e-05 | 3.8208e-05 | 0.0044876 | 2.8039e-06 | 2.5796e-06 | 4.1415e-08 | 3.6627e-08 | 145.5963 | 218.3225 | 0.84004 | 8023.3532 | 0.1257 | 1.5768 | 259.8955 | 1.21
Industrial - Aerial Lifts_2006_100 | Orange | 2020 | Industrial - Aerial Lifts | 2006 | 100 | Diesel | 9.9639e-06 | 1.2056e-05 | 1.4348e-05 | 0.00015866 | 0.00023359 | 0.024515 | 1.1521e-05 | 1.0599e-05 | 2.2636e-07 | 2.0009e-07 | 795.3746 | 560.7984 | 1.8901 | 49911.0618 | 0.079985 | 1.5497 | 296.7047 | 1.21
Industrial - Aerial Lifts_2007_50 | Orange | 2020 | Industrial - Aerial Lifts | 2007 | 50 | Diesel | 8.3624e-06 | 1.0118e-05 | 1.2042e-05 | 0.00010332 | 0.00013043 | 0.015396 | 9.4677e-06 | 8.7103e-06 | 1.4209e-07 | 1.2566e-07 | 499.4966 | 592.1882 | 2.1001 | 28247.3756 | 0.11861 | 1.5289 | 281.981 | 1.21
Industrial - Aerial Lifts_2007_100 | Orange | 2020 | Industrial - Aerial Lifts | 2007 | 100 | Diesel | 5.3872e-06 | 6.5185e-06 | 7.7575e-06 | 8.7348e-05 | 0.00012894 | 0.013583 | 6.2871e-06 | 5.7841e-06 | 1.2542e-07 | 1.1086e-07 | 440.685 | 342.9444 | 1.2601 | 27206.9235 | 0.079333 | 1.5692 | 272.1653 | 1.21
Industrial - Aerial Lifts_2008_50 | Orange | 2020 | Industrial - Aerial Lifts | 2008 | 50 | Diesel | 3.8989e-06 | 4.7176e-06 | 5.6144e-06 | 8.3505e-05 | 0.00011088 | 0.013343 | 3.6635e-06 | 3.3704e-06 | 1.2324e-07 | 1.089e-07 | 432.8861 | 529.8772 | 1.8901 | 23962.2258 | 0.065191 | 1.5321 | 280.3451 | 1.21
Industrial - Aerial Lifts_2008_75 | Orange | 2020 | Industrial - Aerial Lifts | 2008 | 75 | Diesel | 6.8656e-06 | 8.3074e-06 | 9.8865e-06 | 0.00017035 | 0.00014652 | 0.027012 | 9.3986e-06 | 8.6467e-06 | 2.4953e-07 | 2.2047e-07 | 876.3744 | 779.121 | 2.7301 | 54957.9956 | 0.050052 | 0.88281 | 285.3788 | 1.21
Industrial - Aerial Lifts_2009_75 | Orange | 2020 | Industrial - Aerial Lifts | 2009 | 75 | Diesel | 9.1254e-07 | 1.1042e-06 | 1.3141e-06 | 2.3327e-05 | 2.0128e-05 | 0.003723 | 1.2825e-06 | 1.1799e-06 | 3.4394e-08 | 3.0387e-08 | 120.7896 | 109.1613 | 0.42002 | 7477.5469 | 0.048895 | 0.8913 | 259.8955 | 1.21
Industrial - Aerial Lifts_2010_50 | Orange | 2020 | Industrial - Aerial Lifts | 2010 | 50 | Diesel | 3.0063e-06 | 3.6376e-06 | 4.329e-06 | 6.7875e-05 | 9.2902e-05 | 0.011296 | 3.0034e-06 | 2.7632e-06 | 1.0435e-07 | 9.2199e-08 | 366.4978 | 498.4875 | 1.6801 | 20687.2316 | 0.058223 | 1.487 | 296.7047 | 1.21
Industrial - Aerial Lifts_2010_75 | Orange | 2020 | Industrial - Aerial Lifts | 2010 | 75 | Diesel | 6.0613e-06 | 7.3341e-06 | 8.7282e-06 | 0.00015984 | 0.00013836 | 0.025678 | 8.7571e-06 | 8.0566e-06 | 2.3723e-07 | 2.0958e-07 | 833.1077 | 747.7313 | 2.5201 | 52278.8775 | 0.046453 | 0.87633 | 296.7047 | 1.21
Industrial - Aerial Lifts_2010_175 | Orange | 2020 | Industrial - Aerial Lifts | 2010 | 175 | Diesel | 2.0589e-06 | 2.4913e-06 | 2.9649e-06 | 4.8052e-05 | 3.9834e-05 | 0.0087227 | 2.2367e-06 | 2.0577e-06 | 8.0584e-08 | 7.1194e-08 | 282.9985 | 124.6219 | 0.42002 | 17758.6175 | 0.046453 | 0.74273 | 296.7047 | 1.21
Industrial - Aerial Lifts_2011_50 | Orange | 2020 | Industrial - Aerial Lifts | 2011 | 50 | Diesel | 8.9384e-06 | 1.0816e-05 | 1.2871e-05 | 0.0002078 | 0.00028894 | 0.035318 | 9.8371e-06 | 9.0502e-06 | 3.2627e-07 | 2.8826e-07 | 1145.8576 | 1620.0844 | 5.4603 | 64678.7542 | 0.05537 | 1.4792 | 296.7047 | 1.21
Industrial - Aerial Lifts_2011_75 | Orange | 2020 | Industrial - Aerial Lifts | 2011 | 75 | Diesel | 1.7937e-05 | 2.1704e-05 | 2.583e-05 | 0.00048869 | 0.00042436 | 0.079025 | 2.8411e-05 | 2.6138e-05 | 7.3008e-07 | 6.4499e-07 | 2563.8668 | 2367.8157 | 7.9804 | 160886.8434 | 0.044669 | 0.87338 | 296.7047 | 1.21
Industrial - Aerial Lifts_2012_25 | Orange | 2020 | Industrial - Aerial Lifts | 2012 | 25 | Diesel | 0 | 0 | 0 | 0 | 0 | 0 | 0 | 0 | 0 | 0 | 0 | 0 | 0 | 0 | 0 | 0 | #DIV/0!
Industrial - Aerial Lifts_2012_50 | Orange | 2020 | Industrial - Aerial Lifts | 2012 | 50 | Diesel | 1.1377e-05 | 1.3766e-05 | 1.6383e-05 | 0.00027294 | 0.00038573 | 0.047397 | 1.2982e-05 | 1.1943e-05 | 4.3787e-07 | 3.8685e-07 | 1537.7454 | 2056.261 | 6.9303 | 86799.1374 | 0.052516 | 1.4715 | 296.7047 | 1.21
Industrial - Aerial Lifts_2012_75 | Orange | 2020 | Industrial - Aerial Lifts | 2012 | 75 | Diesel | 2.8628e-05 | 3.4639e-05 | 4.1224e-05 | 0.00088784 | 0.00067744 | 0.14452 | 1.8723e-05 | 1.7225e-05 | 1.3353e-06 | 1.1796e-06 | 4688.8376 | 4548.6985 | 15.3307 | 294232.2519 | 0.038982 | 0.76238 | 296.7047 | 1.21
Industrial - Aerial Lifts_2013_50 | Orange | 2020 | Industrial - Aerial Lifts | 2013 | 50 | Diesel | 3.3702e-05 | 4.0779e-05 | 4.853e-05 | 0.0008364 | 0.00072592 | 0.14847 | 2.7048e-06 | 2.4884e-06 | 1.3716e-06 | 1.2118e-06 | 4816.8417 | 5912.0431 | 19.9509 | 271767.287 | 0.049685 | 0.88447 | 296.329 | 1.21
Industrial - Aerial Lifts_2013_75 | Orange | 2020 | Industrial - Aerial Lifts | 2013 | 75 | Diesel | 9.3874e-05 | 0.00011359 | 0.00013518 | 0.0030197 | 0.0023115 | 0.49482 | 6.3192e-05 | 5.8137e-05 | 4.5721e-06 | 4.0387e-06 | 16054.0286 | 13819.9103 | 46.6222 | 1007234.9017 | 0.037341 | 0.75989 | 296.4234 | 1.21
Industrial - Aerial Lifts_2013_175 | Orange | 2020 | Industrial - Aerial Lifts | 2013 | 175 | Diesel | 1.5001e-06 | 1.8151e-06 | 2.1601e-06 | 4.364e-05 | 3.3819e-05 | 0.00808 | 1.4424e-07 | 1.327e-07 | 7.4658e-08 | 6.5948e-08 | 262.1459 | 124.6219 | 0.42002 | 16450.0878 | 0.036535 | 0.68073 | 296.7047 | 1.21
Industrial - Aerial Lifts_2013_300 | Orange | 2020 | Industrial - Aerial Lifts | 2013 | 300 | Diesel | 1.2273e-06 | 1.485e-06 | 1.7673e-06 | 1.5004e-05 | 2.073e-05 | 0.0082636 | 1.4397e-07 | 1.3246e-07 | 7.6364e-08 | 6.7446e-08 | 268.1038 | 62.3109 | 0.21001 | 16823.9534 | 0.029228 | 0.40799 | 296.7047 | 1.21
Industrial - Aerial Lifts_2014_50 | Orange | 2020 | Industrial - Aerial Lifts | 2014 | 50 | Diesel | 9.6819e-05 | 0.00011715 | 0.00013942 | 0.0024927 | 0.0022009 | 0.45252 | 8.0346e-06 | 7.3919e-06 | 4.1809e-06 | 3.6934e-06 | 14681.5123 | 18376.5733 | 61.9529 | 828627.7241 | 0.046814 | 0.8795 | 296.6216 | 1.21
Industrial - Aerial Lifts_2014_100 | Orange | 2020 | Industrial - Aerial Lifts | 2014 | 100 | Diesel | 0.00015066 | 0.0001823 | 0.00021695 | 0.0050363 | 0.0038678 | 0.83084 | 1.6001e-05 | 1.4721e-05 | 7.677e-06 | 6.7812e-06 | 26955.6984 | 22273.3495 | 75.1836 | 1690783.6496 | 0.035702 | 0.75746 | 296.253 | 1.21
Industrial - Aerial Lifts_2014_175 | Orange | 2020 | Industrial - Aerial Lifts | 2014 | 175 | Diesel | 8.2599e-06 | 9.9945e-06 | 1.1894e-05 | 0.00024926 | 0.00019382 | 0.04646 | 8.1941e-07 | 7.5386e-07 | 4.293e-07 | 3.792e-07 | 1507.3392 | 685.4203 | 2.3101 | 94588.0048 | 0.034987 | 0.67849 | 296.7047 | 1.21
Industrial - Aerial Lifts_2015_25 | Orange | 2020 | Industrial - Aerial Lifts | 2015 | 25 | Diesel | 0 | 0 | 0 | 0 | 0 | 0 | 0 | 0 | 0 | 0 | 0 | 0 | 0 | 0 | 0 | 0 | #DIV/0!
Industrial - Aerial Lifts_2015_50 | Orange | 2020 | Industrial - Aerial Lifts | 2015 | 50 | Diesel | 6.9686e-05 | 8.432e-05 | 0.00010035 | 0.0018673 | 0.001678 | 0.34685 | 5.9978e-06 | 5.518e-06 | 3.2047e-06 | 2.8309e-06 | 11253.1361 | 13446.0446 | 45.3621 | 634952.108 | 0.043972 | 0.87508 | 296.4156 | 1.21
Industrial - Aerial Lifts_2015_75 | Orange | 2020 | Industrial - Aerial Lifts | 2015 | 75 | Diesel | 9.594e-05 | 0.00011609 | 0.00013815 | 0.0043336 | 0.0018479 | 0.71975 | 1.354e-05 | 1.2457e-05 | 6.6516e-06 | 5.8745e-06 | 23351.6054 | 19600.5382 | 66.1531 | 1464813.5554 | 0.026242 | 0.41771 | 296.2904 | 1.21
Industrial - Aerial Lifts_2015_175 | Orange | 2020 | Industrial - Aerial Lifts | 2015 | 175 | Diesel | 3.3784e-06 | 4.0879e-06 | 4.865e-06 | 0.0001923 | 1.7879e-05 | 0.036084 | 6.2868e-07 | 5.7839e-07 | 3.3352e-07 | 2.9452e-07 | 1170.7199 | 560.7984 | 1.8901 | 73464.5966 | 0.018425 | 0.080587 | 296.7047 | 1.21
Industrial - Aerial Lifts_2016_25 | Orange | 2020 | Industrial - Aerial Lifts | 2016 | 25 | Diesel | 0 | 0 | 0 | 0 | 0 | 0 | 0 | 0 | 0 | 0 | 0 | 0 | 0 | 0 | 0 | 0 | #DIV/0!
Industrial - Aerial Lifts_2016_50 | Orange | 2020 | Industrial - Aerial Lifts | 2016 | 50 | Diesel | 4.2208e-05 | 5.1071e-05 | 6.0779e-05 | 0.0011814 | 0.0010811 | 0.22467 | 3.781e-06 | 3.4785e-06 | 2.0759e-06 | 1.8337e-06 | 7289.0217 | 8900.8599 | 30.0314 | 411244.6248 | 0.041121 | 0.87049 | 296.3849 | 1.21
Industrial - Aerial Lifts_2016_100 | Orange | 2020 | Industrial - Aerial Lifts | 2016 | 100 | Diesel | 5.4634e-05 | 6.6107e-05 | 7.8672e-05 | 0.0025728 | 0.0011007 | 0.43023 | 7.9017e-06 | 7.2695e-06 | 3.976e-06 | 3.5115e-06 | 13958.2486 | 10881.2233 | 36.7517 | 875347.7837 | 0.025007 | 0.41636 | 296.0737 | 1.21
Industrial - Aerial Lifts_2016_175 | Orange | 2020 | Industrial - Aerial Lifts | 2016 | 175 | Diesel | 4.4565e-06 | 5.3923e-06 | 6.4173e-06 | 0.0002639 | 2.4614e-05 | 0.049857 | 8.5794e-07 | 7.8931e-07 | 4.6082e-07 | 4.0693e-07 | 1617.5596 | 810.0422 | 2.7301 | 101504.5189 | 0.017591 | 0.080296 | 296.7047 | 1.21
Industrial - Aerial Lifts_2017_50 | Orange | 2020 | Industrial - Aerial Lifts | 2017 | 50 | Diesel | 7.5839e-05 | 9.1765e-05 | 0.00010921 | 0.0022269 | 0.0020763 | 0.4338 | 7.0996e-06 | 6.5317e-06 | 4.0084e-06 | 3.5406e-06 | 14074.0458 | 16935.9257 | 57.1227 | 794182.8395 | 0.03826 | 0.86569 | 296.4833 | 1.21
Industrial - Aerial Lifts_2017_75 | Orange | 2020 | Industrial - Aerial Lifts | 2017 | 75 | Diesel | 9.4905e-05 | 0.00011483 | 0.00013666 | 0.0046708 | 0.0020049 | 0.78641 | 1.4093e-05 | 1.2965e-05 | 7.2679e-06 | 6.4186e-06 | 25514.3356 | 21847.9485 | 73.7135 | 1600626.7702 | 0.023756 | 0.41475 | 296.3901 | 1.21
Industrial - Aerial Lifts_2017_175 | Orange | 2020 | Industrial - Aerial Lifts | 2017 | 175 | Diesel | 6.2021e-06 | 7.5045e-06 | 8.931e-06 | 0.00038295 | 3.5832e-05 | 0.072842 | 1.2378e-06 | 1.1388e-06 | 6.7328e-07 | 5.9453e-07 | 2363.2854 | 1121.5969 | 3.7802 | 148300.0338 | 0.016756 | 0.080005 | 296.7047 | 1.21
Industrial - Aerial Lifts_2017_600 | Orange | 2020 | Industrial - Aerial Lifts | 2017 | 600 | Diesel | 1.2769e-06 | 1.545e-06 | 1.8387e-06 | 2.668e-05 | 7.3772e-06 | 0.014997 | 2.5163e-07 | 2.315e-07 | 1.3862e-07 | 1.224e-07 | 486.5588 | 62.3109 | 0.21001 | 30532.3599 | 0.016756 | 0.080005 | 296.7047 | 1.21
Industrial - Aerial Lifts_2018_50 | Orange | 2020 | Industrial - Aerial Lifts | 2018 | 50 | Diesel | 5.8612e-05 | 7.092e-05 | 8.4401e-05 | 0.0018145 | 0.0017247 | 0.36228 | 5.7615e-06 | 5.3006e-06 | 3.3477e-06 | 2.9569e-06 | 11753.9377 | 14562.9565 | 49.1423 | 663112.3997 | 0.035414 | 0.86123 | 296.3425 | 1.21
Industrial - Aerial Lifts_2018_75 | Orange | 2020 | Industrial - Aerial Lifts | 2018 | 75 | Diesel | 7.3792e-05 | 8.9288e-05 | 0.00010626 | 0.0038057 | 0.0016391 | 0.64519 | 1.1274e-05 | 1.0372e-05 | 5.9629e-06 | 5.2659e-06 | 20932.4319 | 17731.6786 | 59.8528 | 1312953.0264 | 0.022518 | 0.41337 | 296.2547 | 1.21
Industrial - Aerial Lifts_2018_175 | Orange | 2020 | Industrial - Aerial Lifts | 2018 | 175 | Diesel | 7.6759e-07 | 9.2879e-07 | 1.1053e-06 | 4.9538e-05 | 4.6502e-06 | 0.0094879 | 1.592e-07 | 1.4646e-07 | 8.7697e-08 | 7.7439e-08 | 307.8229 | 124.6219 | 0.42002 | 19316.391 | 0.015921 | 0.079714 | 296.7047 | 1.21
Industrial - Aerial Lifts_2018_300 | Orange | 2020 | Industrial - Aerial Lifts | 2018 | 300 | Diesel | 5.4474e-07 | 6.5914e-07 | 7.8443e-07 | 1.1979e-05 | 3.3001e-06 | 0.0067333 | 1.119e-07 | 1.0294e-07 | 6.2236e-08 | 5.4956e-08 | 218.455 | 62.3109 | 0.21001 | 13708.4065 | 0.015921 | 0.079714 | 296.7047 | 1.21
Industrial - Aerial Lifts_2019_50 | Orange | 2020 | Industrial - Aerial Lifts | 2019 | 50 | Diesel | 6.0458e-05 | 7.3155e-05 | 8.706e-05 | 0.001985 | 0.0019246 | 0.40647 | 6.276e-06 | 5.7739e-06 | 3.7562e-06 | 3.3175e-06 | 13187.4319 | 15881.0905 | 53.5525 | 744231.4973 | 0.032548 | 0.85629 | 296.5516 | 1.21
Industrial - Aerial Lifts_2019_100 | Orange | 2020 | Industrial - Aerial Lifts | 2019 | 100 | Diesel | 6.7669e-05 | 8.1879e-05 | 9.7443e-05 | 0.0036681 | 0.0015852 | 0.62619 | 1.0663e-05 | 9.8096e-06 | 5.7874e-06 | 5.1108e-06 | 20315.8957 | 16304.3833 | 55.0226 | 1274480.0348 | 0.021273 | 0.41184 | 296.3216 | 1.21
Industrial - Aerial Lifts_2019_175 | Orange | 2020 | Industrial - Aerial Lifts | 2019 | 175 | Diesel | 7.8976e-06 | 9.5561e-06 | 1.1373e-05 | 0.00053419 | 5.0308e-05 | 0.10302 | 1.7065e-06 | 1.57e-06 | 9.5223e-07 | 8.4083e-07 | 3342.3608 | 1682.3953 | 5.6703 | 209738.6192 | 0.015087 | 0.079423 | 296.7047 | 1.21
Industrial - Aerial Lifts_2019_300 | Orange | 2020 | Industrial - Aerial Lifts | 2019 | 300 | Diesel | 4.6926e-07 | 5.678e-07 | 6.7573e-07 | 1.0815e-05 | 2.9892e-06 | 0.0061212 | 1.0074e-07 | 9.268e-08 | 5.6579e-08 | 4.996e-08 | 198.5954 | 62.3109 | 0.21001 | 12462.1877 | 0.015087 | 0.079423 | 296.7047 | 1.21
Industrial - Aerial Lifts_2020_50 | Orange | 2020 | Industrial - Aerial Lifts | 2020 | 50 | Diesel | 3.3531e-05 | 4.0572e-05 | 4.8284e-05 | 0.0011758 | 0.0011636 | 0.2471 | 3.7008e-06 | 3.4048e-06 | 2.2835e-06 | 2.0168e-06 | 8016.7834 | 9898.5377 | 33.3916 | 452344.4951 | 0.029699 | 0.85178 | 296.4382 | 1.21
Industrial - Aerial Lifts_2020_75 | Orange | 2020 | Industrial - Aerial Lifts | 2020 | 75 | Diesel | 2.6623e-05 | 3.2214e-05 | 3.8338e-05 | 0.0015219 | 0.00065998 | 0.26164 | 4.3384e-06 | 3.9913e-06 | 2.4182e-06 | 2.1354e-06 | 8488.4816 | 7530.722 | 25.4112 | 532440.717 | 0.020034 | 0.41044 | 296.3544 | 1.21
Industrial - Aerial Lifts_2020_175 | Orange | 2020 | Industrial - Aerial Lifts | 2020 | 175 | Diesel | 3.1474e-07 | 3.8084e-07 | 4.5323e-07 | 2.2379e-05 | 2.1145e-06 | 0.004346 | 7.1058e-08 | 6.5374e-08 | 4.0172e-08 | 3.5472e-08 | 141.0027 | 62.3109 | 0.21001 | 8848.1533 | 0.014252 | 0.079132 | 296.7047 | 1.21
Industrial - Aerial Lifts_2021_50 | Orange | 2020 | Industrial - Aerial Lifts | 2021 | 50 | Diesel | 6.679e-05 | 8.0816e-05 | 9.6178e-05 | 0.0023422 | 0.0023178 | 0.4922 | 7.3718e-06 | 6.782e-06 | 4.5486e-06 | 4.0173e-06 | 15968.8376 | 18924.9565 | 63.843 | 901052.0385 | 0.029699 | 0.85177 | 296.4296 | 1.21
Industrial - Aerial Lifts_2021_75 | Orange | 2020 | Industrial - Aerial Lifts | 2021 | 75 | Diesel | 5.0168e-05 | 6.0704e-05 | 7.2242e-05 | 0.0028679 | 0.0012436 | 0.49302 | 8.1751e-06 | 7.5211e-06 | 4.5567e-06 | 4.0239e-06 | 15995.3667 | 14563.425 | 49.1423 | 1003320.4038 | 0.020034 | 0.41043 | 296.352 | 1.21
Industrial - Forklifts_1966_175 | Orange | 2020 | Industrial - Forklifts | 1966 | 175 | Diesel | 4.2656e-06 | 5.1614e-06 | 6.1425e-06 | 1.6713e-05 | 4.8003e-05 | 0.0015236 | 2.9958e-06 | 2.7562e-06 | 1.3959e-08 | 1.2435e-08 | 49.4317 | 38.0348 | 0.17049 | 4754.3452 | 0.35947 | 3.3432 | 223.0863 | 1.21
Industrial - Forklifts_1968_175 | Orange | 2020 | Industrial - Forklifts | 1968 | 175 | Diesel | 4.1633e-06 | 5.0375e-06 | 5.9951e-06 | 1.6312e-05 | 4.685e-05 | 0.001487 | 2.9239e-06 | 2.69e-06 | 1.3624e-08 | 1.2137e-08 | 48.2453 | 38.0348 | 0.17049 | 4640.2409 | 0.35947 | 3.3432 | 223.0863 | 1.21
Industrial - Forklifts_1969_25 | Orange | 2020 | Industrial - Forklifts | 1969 | 25 | Diesel | 0 | 0 | 0 | 0 | 0 | 0 | 0 | 0 | 0 | 0 | 0 | 0 | 0 | 0 | 0 | 0 | #DIV/0!
Industrial - Forklifts_1969_50 | Orange | 2020 | Industrial - Forklifts | 1969 | 50 | Diesel | 0.00018233 | 0.00022062 | 0.00026256 | 0.00060626 | 0.00041746 | 0.0319 | 5.7392e-05 | 5.2801e-05 | 2.8947e-07 | 2.6037e-07 | 1034.9756 | 2010.1372 | 3.5804 | 86148.7355 | 0.848 | 1.6045 | 561.4338 | 1.21
Industrial - Forklifts_1969_100 | Orange | 2020 | Industrial - Forklifts | 1969 | 100 | Diesel | 0.00039647 | 0.00047973 | 0.00057091 | 0.0015552 | 0.0037992 | 0.12985 | 0.00027855 | 0.00025626 | 1.1886e-06 | 1.0598e-06 | 4212.7854 | 5090.9529 | 9.0362 | 409293.3997 | 0.3881 | 3.0736 | 563.3981 | 1.21
Industrial - Forklifts_1969_175 | Orange | 2020 | Industrial - Forklifts | 1969 | 175 | Diesel | 0.00012872 | 0.00015575 | 0.00018536 | 0.00050433 | 0.0014485 | 0.045977 | 9.0403e-05 | 8.3171e-05 | 4.2122e-07 | 3.7526e-07 | 1491.6669 | 1015.5281 | 2.0459 | 141666.1756 | 0.36405 | 3.3857 | 496.367 | 1.21
Industrial - Forklifts_1969_300 | Orange | 2020 | Industrial - Forklifts | 1969 | 300 | Diesel | 7.4868e-05 | 9.059e-05 | 0.00010781 | 0.00048256 | 0.00086616 | 0.028159 | 5.1936e-05 | 4.7781e-05 | 2.581e-07 | 2.2983e-07 | 913.5934 | 393.6598 | 0.51148 | 87917.352 | 0.34119 | 3.2622 | 769.6476 | 1.21
Industrial - Forklifts_1970_50 | Orange | 2020 | Industrial - Forklifts | 1970 | 50 | Diesel | 1.0682e-05 | 1.2926e-05 | 1.5383e-05 | 3.5519e-05 | 2.4458e-05 | 0.001869 | 3.3624e-06 | 3.0935e-06 | 1.6959e-08 | 1.5254e-08 | 60.6362 | 131.2199 | 0.17049 | 5248.7971 | 0.81543 | 1.5429 | 769.6476 | 1.21
Industrial - Forklifts_1970_100 | Orange | 2020 | Industrial - Forklifts | 1970 | 100 | Diesel | 1.7708e-05 | 2.1427e-05 | 2.55e-05 | 6.946e-05 | 0.00016969 | 0.0057996 | 1.2441e-05 | 1.1446e-05 | 5.3089e-08 | 4.7336e-08 | 188.1616 | 207.2895 | 0.51148 | 15961.2878 | 0.4445 | 3.5202 | 405.2734 | 1.21
Industrial - Forklifts_1970_175 | Orange | 2020 | Industrial - Forklifts | 1970 | 175 | Diesel | 5.3062e-05 | 6.4205e-05 | 7.6409e-05 | 0.00024951 | 0.00066551 | 0.022746 | 3.8336e-05 | 3.5269e-05 | 2.0871e-07 | 1.8565e-07 | 737.9702 | 469.7293 | 0.85247 | 69519.9377 | 0.30581 | 3.1698 | 551.0231 | 1.21
Industrial - Forklifts_1971_175 | Orange | 2020 | Industrial - Forklifts | 1971 | 175 | Diesel | 3.9449e-06 | 4.7734e-06 | 5.6807e-06 | 1.5474e-05 | 3.7802e-05 | 0.001292 | 2.7716e-06 | 2.5499e-06 | 1.1827e-08 | 1.0545e-08 | 41.9181 | 38.0348 | 0.17049 | 4031.6848 | 0.39204 | 3.1047 | 223.0863 | 1.21
Industrial - Forklifts_1972_25 | Orange | 2020 | Industrial - Forklifts | 1972 | 25 | Diesel | 0 | 0 | 0 | 0 | 0 | 0 | 0 | 0 | 0 | 0 | 0 | 0 | 0 | 0 | 0 | 0 | #DIV/0!
Industrial - Forklifts_1972_50 | Orange | 2020 | Industrial - Forklifts | 1972 | 50 | Diesel | 3.8726e-06 | 4.6858e-06 | 5.5765e-06 | 1.2876e-05 | 8.8663e-06 | 0.00067753 | 1.2189e-06 | 1.1214e-06 | 6.1479e-09 | 5.5299e-09 | 21.9816 | 38.0348 | 0.17049 | 1901.7381 | 0.81587 | 1.5438 | 223.0863 | 1.21
Industrial - Forklifts_1972_100 | Orange | 2020 | Industrial - Forklifts | 1972 | 100 | Diesel | 1.7008e-05 | 2.058e-05 | 2.4491e-05 | 6.6714e-05 | 0.00016298 | 0.0055703 | 1.1949e-05 | 1.0993e-05 | 5.099e-08 | 4.5464e-08 | 180.7223 | 190.1738 | 0.85247 | 17381.8862 | 0.39204 | 3.1047 | 223.0863 | 1.21
Industrial - Forklifts_1972_175 | Orange | 2020 | Industrial - Forklifts | 1972 | 175 | Diesel | 1.4264e-05 | 1.7259e-05 | 2.054e-05 | 7.3763e-05 | 0.00018164 | 0.0067246 | 9.4446e-06 | 8.689e-06 | 6.1744e-08 | 5.4885e-08 | 218.1716 | 131.2199 | 0.17049 | 20995.1885 | 0.27221 | 2.8647 | 769.6476 | 1.21
Industrial - Forklifts_1973_50 | Orange | 2020 | Industrial - Forklifts | 1973 | 50 | Diesel | 3.8726e-06 | 4.6858e-06 | 5.5765e-06 | 1.2876e-05 | 8.8663e-06 | 0.00067753 | 1.2189e-06 | 1.1214e-06 | 6.1479e-09 | 5.5299e-09 | 21.9816 | 38.0348 | 0.17049 | 1901.7381 | 0.81587 | 1.5438 | 223.0863 | 1.21
Industrial - Forklifts_1973_75 | Orange | 2020 | Industrial - Forklifts | 1973 | 75 | Diesel | 1.0677e-05 | 1.2919e-05 | 1.5375e-05 | 4.1881e-05 | 0.00010231 | 0.0034968 | 7.5013e-06 | 6.9012e-06 | 3.201e-08 | 2.8541e-08 | 113.4506 | 169.2547 | 0.34099 | 11847.8283 | 0.36106 | 2.8594 | 496.367 | 1.21
Industrial - Forklifts_1973_175 | Orange | 2020 | Industrial - Forklifts | 1973 | 175 | Diesel | 2.9278e-05 | 3.5426e-05 | 4.216e-05 | 0.0001514 | 0.00037282 | 0.013803 | 1.9385e-05 | 1.7835e-05 | 1.2673e-07 | 1.1265e-07 | 447.8087 | 321.3937 | 1.023 | 42691.8015 | 0.27477 | 2.8917 | 314.1798 | 1.21
Industrial - Forklifts_1973_300 | Orange | 2020 | Industrial - Forklifts | 1973 | 300 | Diesel | 5.5846e-06 | 6.7574e-06 | 8.0419e-06 | 2.888e-05 | 7.1115e-05 | 0.0026328 | 3.6977e-06 | 3.4019e-06 | 2.4174e-08 | 2.1488e-08 | 85.418 | 38.0348 | 0.17049 | 8215.5086 | 0.27235 | 2.8662 | 223.0863 | 1.21
Industrial - Forklifts_1974_25 | Orange | 2020 | Industrial - Forklifts | 1974 | 25 | Diesel | 0 | 0 | 0 | 0 | 0 | 0 | 0 | 0 | 0 | 0 | 0 | 0 | 0 | 0 | 0 | 0 | #DIV/0!
Industrial - Forklifts_1974_75 | Orange | 2020 | Industrial - Forklifts | 1974 | 75 | Diesel | 6.9297e-06 | 8.3849e-06 | 9.9787e-06 | 2.7182e-05 | 6.6403e-05 | 0.0022695 | 4.8686e-06 | 4.4791e-06 | 2.0775e-08 | 1.8524e-08 | 73.6329 | 131.2199 | 0.17049 | 7085.8761 | 0.39182 | 3.103 | 769.6476 | 1.21
Industrial - Forklifts_1974_175 | Orange | 2020 | Industrial - Forklifts | 1974 | 175 | Diesel | 4.5558e-05 | 5.5126e-05 | 6.5604e-05 | 0.0002356 | 0.00058014 | 0.021478 | 3.0165e-05 | 2.7752e-05 | 1.9721e-07 | 1.753e-07 | 696.8257 | 452.6137 | 1.1935 | 66922.1634 | 0.27275 | 2.8705 | 379.2467 | 1.21
Industrial - Forklifts_1974_300 | Orange | 2020 | Industrial - Forklifts | 1974 | 300 | Diesel | 5.4295e-06 | 6.5697e-06 | 7.8185e-06 | 2.8077e-05 | 6.9139e-05 | 0.0025597 | 3.595e-06 | 3.3074e-06 | 2.3502e-08 | 2.0892e-08 | 83.0452 | 38.0348 | 0.17049 | 7987.3 | 0.27235 | 2.8662 | 223.0863 | 1.21
Industrial - Forklifts_1975_50 | Orange | 2020 | Industrial - Forklifts | 1975 | 50 | Diesel | 7.3579e-06 | 8.903e-06 | 1.0595e-05 | 2.4465e-05 | 1.6846e-05 | 0.0012873 | 2.316e-06 | 2.1307e-06 | 1.1681e-08 | 1.0507e-08 | 41.7651 | 76.0695 | 0.34099 | 3613.3024 | 0.81587 | 1.5438 | 223.0863 | 1.21
Industrial - Forklifts_1975_75 | Orange | 2020 | Industrial - Forklifts | 1975 | 75 | Diesel | 8.9829e-06 | 1.0869e-05 | 1.2935e-05 | 3.5236e-05 | 8.6079e-05 | 0.002942 | 6.3111e-06 | 5.8062e-06 | 2.6931e-08 | 2.4012e-08 | 95.4501 | 131.2199 | 0.17049 | 9185.395 | 0.39182 | 3.103 | 769.6476 | 1.21
Industrial - Forklifts_1975_175 | Orange | 2020 | Industrial - Forklifts | 1975 | 175 | Diesel | 1.8142e-05 | 2.1952e-05 | 2.6125e-05 | 9.3819e-05 | 0.00023102 | 0.0085529 | 1.2012e-05 | 1.1051e-05 | 7.8532e-08 | 6.9808e-08 | 277.4896 | 169.2547 | 0.34099 | 26234.477 | 0.27707 | 2.9159 | 496.367 | 1.21
Industrial - Forklifts_1975_300 | Orange | 2020 | Industrial - Forklifts | 1975 | 300 | Diesel | 5.7173e-05 | 6.9179e-05 | 8.2329e-05 | 0.00029566 | 0.00072804 | 0.026953 | 3.7855e-05 | 3.4827e-05 | 2.4748e-07 | 2.1999e-07 | 874.4689 | 376.5441 | 0.85247 | 78773.0345 | 0.29079 | 3.0603 | 441.7108 | 1.21
Industrial - Forklifts_1975_600 | Orange | 2020 | Industrial - Forklifts | 1975 | 600 | Diesel | 7.9936e-06 | 9.6723e-06 | 1.1511e-05 | 0.00011689 | 0.00011036 | 0.0043514 | 5.1455e-06 | 4.7339e-06 | 3.9991e-08 | 3.5516e-08 | 141.1769 | 38.0348 | 0.17049 | 13578.41 | 0.23587 | 2.6913 | 223.0863 | 1.21
Industrial - Forklifts_1976_25 | Orange | 2020 | Industrial - Forklifts | 1976 | 25 | Diesel | 0 | 0 | 0 | 0 | 0 | 0 | 0 | 0 | 0 | 0 | 0 | 0 | 0 | 0 | 0 | 0 | #DIV/0!
Industrial - Forklifts_1976_175 | Orange | 2020 | Industrial - Forklifts | 1976 | 175 | Diesel | 1.2035e-05 | 1.4563e-05 | 1.7331e-05 | 6.2238e-05 | 0.00015326 | 0.0056739 | 7.9688e-06 | 7.3313e-06 | 5.2097e-08 | 4.6309e-08 | 184.0822 | 131.2199 | 0.17049 | 17714.6903 | 0.27221 | 2.8647 | 769.6476 | 1.21
Industrial - Forklifts_1977_25 | Orange | 2020 | Industrial - Forklifts | 1977 | 25 | Diesel | 0 | 0 | 0 | 0 | 0 | 0 | 0 | 0 | 0 | 0 | 0 | 0 | 0 | 0 | 0 | 0 | #DIV/0!
Industrial - Forklifts_1977_50 | Orange | 2020 | Industrial - Forklifts | 1977 | 50 | Diesel | 1.3353e-05 | 1.6157e-05 | 1.9228e-05 | 4.4399e-05 | 3.0572e-05 | 0.0023362 | 4.2031e-06 | 3.8668e-06 | 2.1199e-08 | 1.9068e-08 | 75.7953 | 131.2199 | 0.17049 | 6560.9964 | 0.81543 | 1.5429 | 769.6476 | 1.21
Industrial - Forklifts_1977_100 | Orange | 2020 | Industrial - Forklifts | 1977 | 100 | Diesel | 4.5791e-05 | 5.5407e-05 | 6.5938e-05 | 0.00017961 | 0.00043879 | 0.014997 | 3.2171e-05 | 2.9597e-05 | 1.3728e-07 | 1.224e-07 | 486.5597 | 528.6832 | 1.5344 | 44233.1602 | 0.41476 | 3.2847 | 344.5444 | 1.21
Industrial - Forklifts_1977_175 | Orange | 2020 | Industrial - Forklifts | 1977 | 175 | Diesel | 3.2836e-06 | 3.9731e-06 | 4.7283e-06 | 1.698e-05 | 4.1813e-05 | 0.001548 | 2.1741e-06 | 2.0002e-06 | 1.4213e-08 | 1.2634e-08 | 50.2226 | 38.0348 | 0.17049 | 4830.4148 | 0.27235 | 2.8662 | 223.0863 | 1.21
Industrial - Forklifts_1978_25 | Orange | 2020 | Industrial - Forklifts | 1978 | 25 | Diesel | 0 | 0 | 0 | 0 | 0 | 0 | 0 | 0 | 0 | 0 | 0 | 0 | 0 | 0 | 0 | 0 | #DIV/0!
Industrial - Forklifts_1978_50 | Orange | 2020 | Industrial - Forklifts | 1978 | 50 | Diesel | 7.1255e-06 | 8.6219e-06 | 1.0261e-05 | 2.3692e-05 | 1.6314e-05 | 0.0012466 | 2.2429e-06 | 2.0634e-06 | 1.1312e-08 | 1.0175e-08 | 40.4462 | 76.0695 | 0.34099 | 3499.1981 | 0.81587 | 1.5438 | 223.0863 | 1.21
Industrial - Forklifts_1978_100 | Orange | 2020 | Industrial - Forklifts | 1978 | 100 | Diesel | 5.4011e-05 | 6.5353e-05 | 7.7775e-05 | 0.00021186 | 0.00051756 | 0.017689 | 3.7946e-05 | 3.4911e-05 | 1.6192e-07 | 1.4438e-07 | 573.9043 | 680.8222 | 2.2164 | 59336.2765 | 0.3647 | 2.8882 | 307.1726 | 1.21
Industrial - Forklifts_1978_175 | Orange | 2020 | Industrial - Forklifts | 1978 | 175 | Diesel | 2.209e-05 | 2.6729e-05 | 3.181e-05 | 0.00011423 | 0.0002813 | 0.010414 | 1.4626e-05 | 1.3456e-05 | 9.562e-08 | 8.4998e-08 | 337.8726 | 245.3242 | 0.68197 | 31830.8167 | 0.27805 | 2.9262 | 359.7266 | 1.21
Industrial - Forklifts_1979_25 | Orange | 2020 | Industrial - Forklifts | 1979 | 25 | Diesel | 0 | 0 | 0 | 0 | 0 | 0 | 0 | 0 | 0 | 0 | 0 | 0 | 0 | 0 | 0 | 0 | #DIV/0!
Industrial - Forklifts_1979_50 | Orange | 2020 | Industrial - Forklifts | 1979 | 50 | Diesel | 3.098e-06 | 3.7486e-06 | 4.4612e-06 | 1.0301e-05 | 7.093e-06 | 0.00054202 | 9.7515e-07 | 8.9714e-07 | 4.9183e-09 | 4.4239e-09 | 17.5853 | 38.0348 | 0.17049 | 1521.3905 | 0.81587 | 1.5438 | 223.0863 | 1.21
Industrial - Forklifts_1979_100 | Orange | 2020 | Industrial - Forklifts | 1979 | 100 | Diesel | 2.3239e-05 | 2.812e-05 | 3.3465e-05 | 9.1157e-05 | 0.00022269 | 0.0076112 | 1.6327e-05 | 1.5021e-05 | 6.9672e-08 | 6.2122e-08 | 246.9367 | 283.359 | 0.85247 | 27202.4617 | 0.34229 | 2.7107 | 332.3985 | 1.21
Industrial - Forklifts_1979_175 | Orange | 2020 | Industrial - Forklifts | 1979 | 175 | Diesel | 3.7373e-05 | 4.5222e-05 | 5.3818e-05 | 0.00019327 | 0.00047591 | 0.017619 | 2.4746e-05 | 2.2766e-05 | 1.6178e-07 | 1.438e-07 | 571.6328 | 414.5789 | 1.023 | 55899.0555 | 0.26787 | 2.8191 | 405.2734 | 1.21
Industrial - Forklifts_1980_50 | Orange | 2020 | Industrial - Forklifts | 1980 | 50 | Diesel | 6.9706e-06 | 8.4344e-06 | 1.0038e-05 | 2.3177e-05 | 1.5959e-05 | 0.0012195 | 2.1941e-06 | 2.0186e-06 | 1.1066e-08 | 9.9538e-09 | 39.5669 | 76.0695 | 0.34099 | 3423.1286 | 0.81587 | 1.5438 | 223.0863 | 1.21
Industrial - Forklifts_1980_75 | Orange | 2020 | Industrial - Forklifts | 1980 | 75 | Diesel | 5.414e-05 | 6.551e-05 | 7.7962e-05 | 0.00021237 | 0.0005188 | 0.017732 | 3.8037e-05 | 3.4994e-05 | 1.6231e-07 | 1.4472e-07 | 575.281 | 756.8918 | 2.5574 | 56110.9092 | 0.38659 | 3.0615 | 295.9611 | 1.21
Industrial - Forklifts_1980_175 | Orange | 2020 | Industrial - Forklifts | 1980 | 175 | Diesel | 7.299e-05 | 8.8317e-05 | 0.0001051 | 0.00039302 | 0.0009059 | 0.036613 | 5.1422e-05 | 4.7308e-05 | 3.3631e-07 | 2.9883e-07 | 1187.8645 | 753.0883 | 1.7049 | 113565.7133 | 0.25751 | 2.6413 | 441.7108 | 1.21
Industrial - Forklifts_1981_50 | Orange | 2020 | Industrial - Forklifts | 1981 | 50 | Diesel | 3.341e-05 | 4.0426e-05 | 4.811e-05 | 0.00011109 | 7.6492e-05 | 0.0058452 | 1.0516e-05 | 9.6749e-06 | 5.304e-08 | 4.7708e-08 | 189.6416 | 338.5094 | 0.68197 | 15994.5682 | 0.8369 | 1.5836 | 496.367 | 1.21
Industrial - Forklifts_1981_100 | Orange | 2020 | Industrial - Forklifts | 1981 | 100 | Diesel | 6.6583e-05 | 8.0565e-05 | 9.588e-05 | 0.00026117 | 0.00063803 | 0.021807 | 4.6779e-05 | 4.3037e-05 | 1.9962e-07 | 1.7798e-07 | 707.4959 | 846.2735 | 1.7049 | 65840.0745 | 0.40518 | 3.2088 | 496.367 | 1.21
Industrial - Forklifts_1981_175 | Orange | 2020 | Industrial - Forklifts | 1981 | 175 | Diesel | 3.8843e-05 | 4.7001e-05 | 5.5934e-05 | 0.00020915 | 0.0004821 | 0.019485 | 2.7366e-05 | 2.5176e-05 | 1.7898e-07 | 1.5903e-07 | 632.1545 | 431.6945 | 0.68197 | 60761.0075 | 0.25613 | 2.6272 | 633.0073 | 1.21
Industrial - Forklifts_1981_300 | Orange | 2020 | Industrial - Forklifts | 1981 | 300 | Diesel | 5.1028e-06 | 6.1744e-06 | 7.348e-06 | 2.7476e-05 | 6.3332e-05 | 0.0025597 | 3.595e-06 | 3.3074e-06 | 2.3512e-08 | 2.0892e-08 | 83.0452 | 38.0348 | 0.17049 | 7987.3 | 0.25597 | 2.6255 | 223.0863 | 1.21
Industrial - Forklifts_1982_50 | Orange | 2020 | Industrial - Forklifts | 1982 | 50 | Diesel | 4.5913e-05 | 5.5555e-05 | 6.6115e-05 | 0.00015266 | 0.00010512 | 0.0080328 | 1.4452e-05 | 1.3296e-05 | 7.289e-08 | 6.5563e-08 | 260.6155 | 562.9145 | 0.85247 | 23192.0764 | 0.79318 | 1.5008 | 660.3354 | 1.21
Industrial - Forklifts_1982_100 | Orange | 2020 | Industrial - Forklifts | 1982 | 100 | Diesel | 4.3748e-05 | 5.2936e-05 | 6.2998e-05 | 0.0001716 | 0.00041922 | 0.014328 | 3.0736e-05 | 2.8277e-05 | 1.3116e-07 | 1.1694e-07 | 464.8603 | 507.7641 | 1.023 | 45614.139 | 0.38427 | 3.0432 | 496.367 | 1.21
Industrial - Forklifts_1982_175 | Orange | 2020 | Industrial - Forklifts | 1982 | 175 | Diesel | 1.7477e-05 | 2.1147e-05 | 2.5167e-05 | 9.4107e-05 | 0.00021692 | 0.0087669 | 1.2313e-05 | 1.1328e-05 | 8.053e-08 | 7.1554e-08 | 284.4323 | 207.2895 | 0.51148 | 27707.6901 | 0.25272 | 2.5923 | 405.2734 | 1.21
Industrial - Forklifts_1982_300 | Orange | 2020 | Industrial - Forklifts | 1982 | 300 | Diesel | 2.1366e-05 | 2.5852e-05 | 3.0767e-05 | 0.00011504 | 0.00026518 | 0.010717 | 1.5052e-05 | 1.3848e-05 | 9.8447e-08 | 8.7474e-08 | 347.7144 | 169.2547 | 0.34099 | 33597.056 | 0.25479 | 2.6135 | 496.367 | 1.21
Industrial - Forklifts_1983_50 | Orange | 2020 | Industrial - Forklifts | 1983 | 50 | Diesel | 3.4853e-06 | 4.2172e-06 | 5.0188e-06 | 1.1589e-05 | 7.9797e-06 | 0.00060977 | 1.097e-06 | 1.0093e-06 | 5.5331e-09 | 4.9769e-09 | 19.7835 | 38.0348 | 0.17049 | 1711.5643 | 0.81587 | 1.5438 | 223.0863 | 1.21
Industrial - Forklifts_1983_100 | Orange | 2020 | Industrial - Forklifts | 1983 | 100 | Diesel | 9.9532e-05 | 0.00012043 | 0.00014333 | 0.00039042 | 0.00095377 | 0.032598 | 6.9929e-05 | 6.4334e-05 | 2.984e-07 | 2.6606e-07 | 1057.6057 | 1333.1184 | 2.2164 | 102034.8315 | 0.39083 | 3.0952 | 601.4749 | 1.21
Industrial - Forklifts_1983_175 | Orange | 2020 | Industrial - Forklifts | 1983 | 175 | Diesel | 3.3682e-05 | 4.0755e-05 | 4.8502e-05 | 0.00018136 | 0.00041804 | 0.016896 | 2.3729e-05 | 2.1831e-05 | 1.552e-07 | 1.379e-07 | 548.156 | 393.6598 | 0.51148 | 52750.4112 | 0.25583 | 2.6241 | 769.6476 | 1.21
Industrial - Forklifts_1983_300 | Orange | 2020 | Industrial - Forklifts | 1983 | 300 | Diesel | 4.2766e-06 | 5.1747e-06 | 6.1584e-06 | 2.3028e-05 | 5.3079e-05 | 0.0021452 | 3.0129e-06 | 2.7719e-06 | 1.9705e-08 | 1.7509e-08 | 69.5998 | 38.0348 | 0.17049 | 6694.1181 | 0.25597 | 2.6255 | 223.0863 | 1.21
Industrial - Forklifts_1984_50 | Orange | 2020 | Industrial - Forklifts | 1984 | 50 | Diesel | 4.2031e-05 | 5.0857e-05 | 6.0524e-05 | 0.00013975 | 9.623e-05 | 0.0073535 | 1.323e-05 | 1.2171e-05 | 6.6726e-08 | 6.0019e-08 | 238.5776 | 452.6137 | 1.1935 | 20367.615 | 0.8268 | 1.5644 | 379.2467 | 1.21
Industrial - Forklifts_1984_75 | Orange | 2020 | Industrial - Forklifts | 1984 | 75 | Diesel | 0.00013165 | 0.0001593 | 0.00018958 | 0.00051641 | 0.0012616 | 0.043118 | 9.2496e-05 | 8.5096e-05 | 3.947e-07 | 3.5192e-07 | 1398.9126 | 1878.9172 | 3.4099 | 135000.2033 | 0.39072 | 3.0943 | 551.0231 | 1.21
Industrial - Forklifts_1984_175 | Orange | 2020 | Industrial - Forklifts | 1984 | 175 | Diesel | 1.2568e-05 | 1.5207e-05 | 1.8098e-05 | 6.7673e-05 | 0.00015598 | 0.0063043 | 8.8543e-06 | 8.1459e-06 | 5.7909e-08 | 5.1455e-08 | 204.5358 | 131.2199 | 0.17049 | 19682.9892 | 0.25583 | 2.6241 | 769.6476 | 1.21
Industrial - Forklifts_1984_300 | Orange | 2020 | Industrial - Forklifts | 1984 | 300 | Diesel | 5.4673e-06 | 6.6154e-06 | 7.8729e-06 | 2.9439e-05 | 6.7856e-05 | 0.0027425 | 3.8518e-06 | 3.5436e-06 | 2.5192e-08 | 2.2384e-08 | 88.977 | 38.0348 | 0.17049 | 8557.8214 | 0.25597 | 2.6255 | 223.0863 | 1.21
Industrial - Forklifts_1985_25 | Orange | 2020 | Industrial - Forklifts | 1985 | 25 | Diesel | 0 | 0 | 0 | 0 | 0 | 0 | 0 | 0 | 0 | 0 | 0 | 0 | 0 | 0 | 0 | 0 | #DIV/0!
Industrial - Forklifts_1985_50 | Orange | 2020 | Industrial - Forklifts | 1985 | 50 | Diesel | 4.4762e-05 | 5.4163e-05 | 6.4458e-05 | 0.00014883 | 0.00010248 | 0.0078315 | 1.409e-05 | 1.2962e-05 | 7.1063e-08 | 6.3919e-08 | 254.0831 | 507.7641 | 1.023 | 20733.6995 | 0.86499 | 1.6367 | 496.367 | 1.21
Industrial - Forklifts_1985_100 | Orange | 2020 | Industrial - Forklifts | 1985 | 100 | Diesel | 0.00017639 | 0.00021343 | 0.000254 | 0.00069188 | 0.0016902 | 0.057769 | 0.00012392 | 0.00011401 | 5.2881e-07 | 4.715e-07 | 1874.2354 | 2238.3457 | 4.6033 | 177575.4282 | 0.39797 | 3.1517 | 486.2454 | 1.21
Industrial - Forklifts_1985_175 | Orange | 2020 | Industrial - Forklifts | 1985 | 175 | Diesel | 4.2426e-05 | 5.1336e-05 | 6.1094e-05 | 0.00023822 | 0.00056258 | 0.022737 | 3.1934e-05 | 2.938e-05 | 2.0895e-07 | 1.8558e-07 | 737.6926 | 524.8797 | 0.68197 | 70989.9812 | 0.23945 | 2.6241 | 769.6476 | 1.21
Industrial - Forklifts_1985_300 | Orange | 2020 | Industrial - Forklifts | 1985 | 300 | Diesel | 1.5684e-05 | 1.8978e-05 | 2.2586e-05 | 8.8065e-05 | 0.00020798 | 0.0084057 | 1.1806e-05 | 1.0861e-05 | 7.7245e-08 | 6.8606e-08 | 272.7144 | 131.2199 | 0.17049 | 26243.9857 | 0.23945 | 2.6241 | 769.6476 | 1.21
Industrial - Forklifts_1986_50 | Orange | 2020 | Industrial - Forklifts | 1986 | 50 | Diesel | 4.0831e-05 | 4.9406e-05 | 5.8797e-05 | 0.00013576 | 9.3484e-05 | 0.0071436 | 1.2852e-05 | 1.1824e-05 | 6.4822e-08 | 5.8305e-08 | 231.7677 | 562.9145 | 0.85247 | 20490.0869 | 0.7984 | 1.5107 | 660.3354 | 1.21
Industrial - Forklifts_1986_100 | Orange | 2020 | Industrial - Forklifts | 1986 | 100 | Diesel | 0.00020584 | 0.00024907 | 0.00029642 | 0.00080743 | 0.0019725 | 0.067416 | 0.00014462 | 0.00013305 | 6.1712e-07 | 5.5024e-07 | 2187.2511 | 2742.3063 | 4.7738 | 208904.9785 | 0.39479 | 3.1265 | 574.4471 | 1.21
Industrial - Forklifts_1986_175 | Orange | 2020 | Industrial - Forklifts | 1986 | 175 | Diesel | 1.2646e-05 | 1.5301e-05 | 1.821e-05 | 7.1003e-05 | 0.00016768 | 0.0067772 | 9.5184e-06 | 8.757e-06 | 6.2279e-08 | 5.5314e-08 | 219.8782 | 169.2547 | 0.34099 | 21156.8363 | 0.23948 | 2.6244 | 496.367 | 1.21
Industrial - Forklifts_1987_25 | Orange | 2020 | Industrial - Forklifts | 1987 | 25 | Diesel | 0 | 0 | 0 | 0 | 0 | 0 | 0 | 0 | 0 | 0 | 0 | 0 | 0 | 0 | 0 | 0 | #DIV/0!
Industrial - Forklifts_1987_50 | Orange | 2020 | Industrial - Forklifts | 1987 | 50 | Diesel | 7.0534e-05 | 8.5346e-05 | 0.00010157 | 0.00023452 | 0.00016149 | 0.01234 | 2.2202e-05 | 2.0425e-05 | 1.1198e-07 | 1.0072e-07 | 400.369 | 808.2387 | 1.5344 | 33856.2206 | 0.83471 | 1.5794 | 526.7315 | 1.21
Industrial - Forklifts_1987_100 | Orange | 2020 | Industrial - Forklifts | 1987 | 100 | Diesel | 0.00026055 | 0.00031527 | 0.00037519 | 0.001022 | 0.0024967 | 0.085334 | 0.00018306 | 0.00016841 | 7.8114e-07 | 6.9648e-07 | 2768.5598 | 3343.2556 | 5.7968 | 268345.4246 | 0.38902 | 3.0808 | 576.7436 | 1.21
Industrial - Forklifts_1987_175 | Orange | 2020 | Industrial - Forklifts | 1987 | 175 | Diesel | 2.7036e-05 | 3.2714e-05 | 3.8932e-05 | 0.0001518 | 0.00035851 | 0.01449 | 2.035e-05 | 1.8722e-05 | 1.3315e-07 | 1.1826e-07 | 470.0964 | 338.5094 | 0.68197 | 45698.7663 | 0.23704 | 2.5977 | 496.367 | 1.21
Industrial - Forklifts_1988_25 | Orange | 2020 | Industrial - Forklifts | 1988 | 25 | Diesel | 0 | 0 | 0 | 0 | 0 | 0 | 0 | 0 | 0 | 0 | 0 | 0 | 0 | 0 | 0 | 0 | #DIV/0!
Industrial - Forklifts_1988_50 | Orange | 2020 | Industrial - Forklifts | 1988 | 50 | Diesel | 4.4594e-05 | 5.3958e-05 | 6.4215e-05 | 0.00015153 | 0.00010292 | 0.007973 | 1.4344e-05 | 1.3197e-05 | 7.2377e-08 | 6.5075e-08 | 258.6765 | 507.7641 | 1.023 | 21410.7183 | 0.83448 | 1.5917 | 496.367 | 1.21
Industrial - Forklifts_1988_75 | Orange | 2020 | Industrial - Forklifts | 1988 | 75 | Diesel | 0.00019146 | 0.00023167 | 0.00027571 | 0.0007941 | 0.0017949 | 0.091201 | 0.00016072 | 0.00014786 | 8.3745e-07 | 7.4437e-07 | 2958.9039 | 3757.8345 | 6.8197 | 280898.1265 | 0.27309 | 2.1158 | 551.0231 | 1.21
Industrial - Forklifts_1988_175 | Orange | 2020 | Industrial - Forklifts | 1988 | 175 | Diesel | 1.0146e-05 | 1.2277e-05 | 1.4611e-05 | 4.7375e-05 | 0.0001293 | 0.007033 | 6.8204e-06 | 6.2748e-06 | 6.4719e-08 | 5.7402e-08 | 228.1767 | 152.139 | 0.68197 | 21946.0576 | 0.18523 | 1.9508 | 223.0863 | 1.21
Industrial - Forklifts_1989_25 | Orange | 2020 | Industrial - Forklifts | 1989 | 25 | Diesel | 0 | 0 | 0 | 0 | 0 | 0 | 0 | 0 | 0 | 0 | 0 | 0 | 0 | 0 | 0 | 0 | #DIV/0!
Industrial - Forklifts_1989_50 | Orange | 2020 | Industrial - Forklifts | 1989 | 50 | Diesel | 3.6767e-05 | 4.4489e-05 | 5.2945e-05 | 0.00012493 | 8.4859e-05 | 0.0065737 | 1.1827e-05 | 1.0881e-05 | 5.9675e-08 | 5.3654e-08 | 213.2779 | 490.6484 | 1.3639 | 19993.9234 | 0.73678 | 1.4054 | 359.7266 | 1.21
Industrial - Forklifts_1989_100 | Orange | 2020 | Industrial - Forklifts | 1989 | 100 | Diesel | 0.00035849 | 0.00043377 | 0.00051623 | 0.0014869 | 0.0033607 | 0.17076 | 0.00030093 | 0.00027686 | 1.568e-06 | 1.3937e-06 | 5540.1609 | 6513.453 | 10.4001 | 526628.6887 | 0.27274 | 2.1131 | 626.2873 | 1.21
Industrial - Forklifts_1989_175 | Orange | 2020 | Industrial - Forklifts | 1989 | 175 | Diesel | 3.9636e-05 | 4.796e-05 | 5.7076e-05 | 0.00018507 | 0.00050509 | 0.027474 | 2.6644e-05 | 2.4512e-05 | 2.5282e-07 | 2.2424e-07 | 891.3694 | 562.9145 | 0.85247 | 83986.8397 | 0.18908 | 1.9914 | 660.3354 | 1.21
Industrial - Forklifts_1989_300 | Orange | 2020 | Industrial - Forklifts | 1989 | 300 | Diesel | 3.2269e-05 | 3.9046e-05 | 4.6468e-05 | 0.00015067 | 0.00041122 | 0.022368 | 2.1692e-05 | 1.9956e-05 | 2.0583e-07 | 1.8256e-07 | 725.6963 | 300.4746 | 0.51148 | 66104.4161 | 0.19558 | 2.0598 | 587.4605 | 1.21
Industrial - Forklifts_1990_50 | Orange | 2020 | Industrial - Forklifts | 1990 | 50 | Diesel | 3.8546e-05 | 4.6641e-05 | 5.5507e-05 | 0.00013098 | 8.8965e-05 | 0.0068918 | 1.2399e-05 | 1.1407e-05 | 6.2562e-08 | 5.625e-08 | 223.5971 | 431.6945 | 0.68197 | 19750.0255 | 0.78197 | 1.4916 | 633.0073 | 1.21
Industrial - Forklifts_1990_100 | Orange | 2020 | Industrial - Forklifts | 1990 | 100 | Diesel | 0.00031651 | 0.00038298 | 0.00045577 | 0.0013127 | 0.0029671 | 0.15076 | 0.00026569 | 0.00024444 | 1.3844e-06 | 1.2305e-06 | 4891.3938 | 6060.8393 | 9.2066 | 469715.0455 | 0.26998 | 2.0917 | 658.3111 | 1.21
Industrial - Forklifts_1990_175 | Orange | 2020 | Industrial - Forklifts | 1990 | 175 | Diesel | 6.759e-05 | 8.1784e-05 | 9.733e-05 | 0.00031559 | 0.00086132 | 0.046851 | 4.5435e-05 | 4.18e-05 | 4.3113e-07 | 3.8239e-07 | 1520.0225 | 1032.6438 | 1.7049 | 147151.7392 | 0.18403 | 1.9382 | 605.6792 | 1.21
Industrial - Forklifts_1990_300 | Orange | 2020 | Industrial - Forklifts | 1990 | 300 | Diesel | 4.6869e-05 | 5.6712e-05 | 6.7492e-05 | 0.00021884 | 0.00059727 | 0.032488 | 3.1506e-05 | 2.8986e-05 | 2.9896e-07 | 2.6516e-07 | 1054.0413 | 524.8797 | 0.68197 | 101433.0046 | 0.18513 | 1.9498 | 769.6476 | 1.21
Industrial - Forklifts_1990_600 | Orange | 2020 | Industrial - Forklifts | 1990 | 600 | Diesel | 1.122e-05 | 1.3576e-05 | 1.6157e-05 | 5.4003e-05 | 0.0001473 | 0.0085322 | 7.2412e-06 | 6.6619e-06 | 7.8548e-08 | 6.9639e-08 | 276.8175 | 76.0695 | 0.34099 | 26624.3333 | 0.16885 | 1.832 | 223.0863 | 1.21
Industrial - Forklifts_1991_50 | Orange | 2020 | Industrial - Forklifts | 1991 | 50 | Diesel | 3.4491e-05 | 4.1734e-05 | 4.9667e-05 | 0.0001172 | 7.9605e-05 | 0.0061667 | 1.1095e-05 | 1.0207e-05 | 5.598e-08 | 5.0332e-08 | 200.0724 | 414.5789 | 1.023 | 17066.8315 | 0.8097 | 1.5445 | 405.2734 | 1.21
Industrial - Forklifts_1991_75 | Orange | 2020 | Industrial - Forklifts | 1991 | 75 | Diesel | 0.00010588 | 0.00012811 | 0.00015247 | 0.00043914 | 0.00099258 | 0.050434 | 8.888e-05 | 8.177e-05 | 4.6311e-07 | 4.1164e-07 | 1636.2894 | 2162.2762 | 4.2623 | 160959.8411 | 0.26355 | 2.0419 | 507.2982 | 1.21
Industrial - Forklifts_1991_175 | Orange | 2020 | Industrial - Forklifts | 1991 | 175 | Diesel | 5.1356e-05 | 6.2141e-05 | 7.3953e-05 | 0.00023979 | 0.00065445 | 0.035598 | 3.4522e-05 | 3.1761e-05 | 3.2758e-07 | 2.9055e-07 | 1154.9457 | 787.3196 | 1.023 | 111143.2793 | 0.18513 | 1.9498 | 769.6476 | 1.21
Industrial - Forklifts_1991_300 | Orange | 2020 | Industrial - Forklifts | 1991 | 300 | Diesel | 2.1828e-05 | 2.6412e-05 | 3.1432e-05 | 0.00010192 | 0.00027816 | 0.01513 | 1.4673e-05 | 1.3499e-05 | 1.3923e-07 | 1.2349e-07 | 490.886 | 262.4399 | 0.34099 | 47239.1742 | 0.18513 | 1.9498 | 769.6476 | 1.21
Industrial - Forklifts_1992_25 | Orange | 2020 | Industrial - Forklifts | 1992 | 25 | Diesel | 0 | 0 | 0 | 0 | 0 | 0 | 0 | 0 | 0 | 0 | 0 | 0 | 0 | 0 | 0 | 0 | #DIV/0!
Industrial - Forklifts_1992_50 | Orange | 2020 | Industrial - Forklifts | 1992 | 50 | Diesel | 3.8661e-05 | 4.678e-05 | 5.5673e-05 | 0.00013137 | 8.9231e-05 | 0.0069124 | 1.2436e-05 | 1.1441e-05 | 6.2749e-08 | 5.6418e-08 | 224.2648 | 469.7293 | 0.85247 | 19634.6851 | 0.78891 | 1.5048 | 551.0231 | 1.21
Industrial - Forklifts_1992_100 | Orange | 2020 | Industrial - Forklifts | 1992 | 100 | Diesel | 9.833e-05 | 0.00011898 | 0.0001416 | 0.00040783 | 0.0009218 | 0.046838 | 8.2542e-05 | 7.5939e-05 | 4.3009e-07 | 3.8229e-07 | 1519.6122 | 1764.8129 | 2.8984 | 142742.2238 | 0.276 | 2.1383 | 608.8943 | 1.21
Industrial - Forklifts_1992_175 | Orange | 2020 | Industrial - Forklifts | 1992 | 175 | Diesel | 5.0436e-05 | 6.1028e-05 | 7.2628e-05 | 0.0002355 | 0.00064272 | 0.03496 | 3.3904e-05 | 3.1191e-05 | 3.2171e-07 | 2.8534e-07 | 1134.2494 | 825.3543 | 1.1935 | 111304.927 | 0.18155 | 1.912 | 691.5674 | 1.21
Industrial - Forklifts_1992_300 | Orange | 2020 | Industrial - Forklifts | 1992 | 300 | Diesel | 2.8552e-05 | 3.4548e-05 | 4.1115e-05 | 0.00013332 | 0.00036385 | 0.019791 | 1.9193e-05 | 1.7658e-05 | 1.8212e-07 | 1.6153e-07 | 642.1099 | 300.4746 | 0.51148 | 62098.0878 | 0.18422 | 1.9401 | 587.4605 | 1.21
Industrial - Forklifts_1993_50 | Orange | 2020 | Industrial - Forklifts | 1993 | 50 | Diesel | 3.3911e-05 | 4.1032e-05 | 4.8831e-05 | 0.00011523 | 7.8266e-05 | 0.006063 | 1.0908e-05 | 1.0035e-05 | 5.5038e-08 | 4.9485e-08 | 196.7068 | 376.5441 | 0.85247 | 17471.6482 | 0.77764 | 1.4833 | 441.7108 | 1.21
Industrial - Forklifts_1993_100 | Orange | 2020 | Industrial - Forklifts | 1993 | 100 | Diesel | 0.00021503 | 0.00026018 | 0.00030964 | 0.00089183 | 0.0020158 | 0.10242 | 0.0001805 | 0.00016606 | 9.4051e-07 | 8.3597e-07 | 3323.0378 | 4016.4708 | 6.3083 | 318495.283 | 0.2705 | 2.0957 | 636.7003 | 1.21
Industrial - Forklifts_1993_175 | Orange | 2020 | Industrial - Forklifts | 1993 | 175 | Diesel | 5.0431e-05 | 6.1021e-05 | 7.262e-05 | 0.00023547 | 0.00064265 | 0.034957 | 3.39e-05 | 3.1188e-05 | 3.2168e-07 | 2.8531e-07 | 1134.1316 | 770.2039 | 1.3639 | 109946.6106 | 0.18378 | 1.9355 | 564.6871 | 1.21
Industrial - Forklifts_1993_300 | Orange | 2020 | Industrial - Forklifts | 1993 | 300 | Diesel | 1.4026e-05 | 1.6972e-05 | 2.0198e-05 | 6.5492e-05 | 0.00017874 | 0.0097226 | 9.4287e-06 | 8.6744e-06 | 8.9469e-08 | 7.9354e-08 | 315.4383 | 169.2547 | 0.34099 | 30211.9622 | 0.18601 | 1.959 | 496.367 | 1.21
Industrial - Forklifts_1994_50 | Orange | 2020 | Industrial - Forklifts | 1994 | 50 | Diesel | 0.00010361 | 0.00012537 | 0.0001492 | 0.00035206 | 0.00023913 | 0.018525 | 3.3328e-05 | 3.0662e-05 | 1.6816e-07 | 1.512e-07 | 601.014 | 1163.8637 | 1.8754 | 52691.2844 | 0.78784 | 1.5028 | 620.5854 | 1.21
Industrial - Forklifts_1994_100 | Orange | 2020 | Industrial - Forklifts | 1994 | 100 | Diesel | 0.00032866 | 0.00039768 | 0.00047327 | 0.0013631 | 0.003081 | 0.15655 | 0.00027589 | 0.00025382 | 1.4375e-06 | 1.2778e-06 | 5079.1731 | 5798.3994 | 8.8657 | 489853.2451 | 0.26882 | 2.0827 | 654.0289 | 1.21
Industrial - Forklifts_1994_175 | Orange | 2020 | Industrial - Forklifts | 1994 | 175 | Diesel | 8.1987e-05 | 9.9204e-05 | 0.00011806 | 0.00038281 | 0.0010448 | 0.05683 | 5.5112e-05 | 5.0703e-05 | 5.2296e-07 | 4.6384e-07 | 1843.7898 | 1295.0836 | 2.0459 | 182175.0987 | 0.18031 | 1.899 | 633.0073 | 1.21
Industrial - Forklifts_1994_300 | Orange | 2020 | Industrial - Forklifts | 1994 | 300 | Diesel | 3.256e-05 | 3.9398e-05 | 4.6886e-05 | 0.00015203 | 0.00041492 | 0.022569 | 2.1887e-05 | 2.0136e-05 | 2.0769e-07 | 1.8421e-07 | 732.2383 | 393.6598 | 0.51148 | 70465.1015 | 0.18513 | 1.9498 | 769.6476 | 1.21
Industrial - Forklifts_1995_25 | Orange | 2020 | Industrial - Forklifts | 1995 | 25 | Diesel | 0 | 0 | 0 | 0 | 0 | 0 | 0 | 0 | 0 | 0 | 0 | 0 | 0 | 0 | 0 | 0 | #DIV/0!
Industrial - Forklifts_1995_50 | Orange | 2020 | Industrial - Forklifts | 1995 | 50 | Diesel | 5.0037e-05 | 6.0545e-05 | 7.2054e-05 | 0.00017002 | 0.00011549 | 0.0089463 | 1.6095e-05 | 1.4808e-05 | 8.1212e-08 | 7.3019e-08 | 290.2533 | 638.984 | 1.1935 | 26746.0445 | 0.74956 | 1.4298 | 535.407 | 1.21
Industrial - Forklifts_1995_100 | Orange | 2020 | Industrial - Forklifts | 1995 | 100 | Diesel | 0.0003454 | 0.00041793 | 0.00049737 | 0.0014325 | 0.0032379 | 0.16452 | 0.00028994 | 0.00026674 | 1.5107e-06 | 1.3428e-06 | 5337.7962 | 5726.1334 | 9.3771 | 510666.9872 | 0.27099 | 2.0995 | 610.648 | 1.21
Industrial - Forklifts_1995_175 | Orange | 2020 | Industrial - Forklifts | 1995 | 175 | Diesel | 6.7556e-05 | 8.1743e-05 | 9.7281e-05 | 0.00031543 | 0.00086089 | 0.046828 | 4.5412e-05 | 4.1779e-05 | 4.3092e-07 | 3.822e-07 | 1519.2674 | 1087.7942 | 1.5344 | 146852.2154 | 0.18431 | 1.9411 | 708.9186 | 1.21
Industrial - Forklifts_1996_50 | Orange | 2020 | Industrial - Forklifts | 1996 | 50 | Diesel | 7.7772e-05 | 9.4105e-05 | 0.00011199 | 0.00026426 | 0.0001795 | 0.013905 | 2.5017e-05 | 2.3015e-05 | 1.2623e-07 | 1.1349e-07 | 451.1363 | 901.4239 | 1.5344 | 39762.8078 | 0.78365 | 1.4948 | 587.4605 | 1.21
Industrial - Forklifts_1996_100 | Orange | 2020 | Industrial - Forklifts | 1996 | 100 | Diesel | 0.00066388 | 0.00080329 | 0.00095598 | 0.0027535 | 0.0062236 | 0.31623 | 0.00055729 | 0.0005127 | 2.9038e-06 | 2.581e-06 | 10259.6862 | 12032.2969 | 19.2658 | 999319.5261 | 0.26617 | 2.0622 | 624.5428 | 1.21
Industrial - Forklifts_1996_175 | Orange | 2020 | Industrial - Forklifts | 1996 | 175 | Diesel | 0.0001616 | 0.00019554 | 0.0002327 | 0.00075454 | 0.0020593 | 0.11201 | 0.00010863 | 9.9939e-05 | 1.0308e-06 | 9.1425e-07 | 3634.1915 | 2552.1325 | 3.9214 | 351750.4384 | 0.18407 | 1.9385 | 650.8299 | 1.21
Industrial - Forklifts_1996_300 | Orange | 2020 | Industrial - Forklifts | 1996 | 300 | Diesel | 7.9093e-06 | 9.5702e-06 | 1.1389e-05 | 2.6748e-05 | 0.00016722 | 0.011657 | 4.3361e-06 | 3.9892e-06 | 1.0754e-07 | 9.5141e-08 | 378.1905 | 169.2547 | 0.34099 | 36389.7584 | 0.087083 | 1.5216 | 496.367 | 1.21
Industrial - Forklifts_1997_50 | Orange | 2020 | Industrial - Forklifts | 1997 | 50 | Diesel | 2.8545e-05 | 3.454e-05 | 4.1105e-05 | 9.6994e-05 | 6.5883e-05 | 0.0051037 | 9.1821e-06 | 8.4475e-06 | 4.633e-08 | 4.1656e-08 | 165.5841 | 338.5094 | 0.68197 | 14471.276 | 0.79032 | 1.5075 | 496.367 | 1.21
Industrial - Forklifts_1997_100 | Orange | 2020 | Industrial - Forklifts | 1997 | 100 | Diesel | 0.0007075 | 0.00085607 | 0.0010188 | 0.0029344 | 0.0066325 | 0.33701 | 0.0005939 | 0.00054639 | 3.0946e-06 | 2.7506e-06 | 10933.8041 | 12273.8176 | 19.0953 | 1061027.7001 | 0.26716 | 2.0699 | 642.7673 | 1.21
Industrial - Forklifts_1997_175 | Orange | 2020 | Industrial - Forklifts | 1997 | 175 | Diesel | 0.00010998 | 0.00013307 | 0.00015837 | 0.00051351 | 0.0012072 | 0.076233 | 8.2143e-05 | 7.5572e-05 | 7.0151e-07 | 6.222e-07 | 2473.2957 | 1688.7434 | 2.5574 | 238337.9887 | 0.18488 | 1.6771 | 660.3354 | 1.21
Industrial - Forklifts_1997_300 | Orange | 2020 | Industrial - Forklifts | 1997 | 300 | Diesel | 3.2227e-05 | 3.8995e-05 | 4.6407e-05 | 0.00010899 | 0.00068134 | 0.047497 | 1.7668e-05 | 1.6255e-05 | 4.3816e-07 | 3.8766e-07 | 1540.9763 | 694.1344 | 1.023 | 146346.67 | 0.08823 | 1.5416 | 678.5541 | 1.21
Industrial - Forklifts_1997_600 | Orange | 2020 | Industrial - Forklifts | 1997 | 600 | Diesel | 8.9582e-06 | 1.0839e-05 | 1.29e-05 | 3.1171e-05 | 0.00019463 | 0.014458 | 5.3781e-06 | 4.9478e-06 | 1.334e-07 | 1.18e-07 | 469.0688 | 131.2199 | 0.17049 | 45139.6553 | 0.079513 | 1.4277 | 769.6476 | 1.21
Industrial - Forklifts_1998_50 | Orange | 2020 | Industrial - Forklifts | 1998 | 50 | Diesel | 0.000161 | 0.00019481 | 0.00023184 | 0.00054705 | 0.00037158 | 0.028785 | 5.1788e-05 | 4.7645e-05 | 2.613e-07 | 2.3494e-07 | 933.903 | 2090.0102 | 4.7738 | 83824.3362 | 0.76953 | 1.4678 | 437.8068 | 1.21
Industrial - Forklifts_1998_100 | Orange | 2020 | Industrial - Forklifts | 1998 | 100 | Diesel | 0.00098395 | 0.0011906 | 0.0014169 | 0.004081 | 0.0074218 | 0.46869 | 0.00091039 | 0.00083756 | 4.3037e-06 | 3.8254e-06 | 15206.054 | 16514.6936 | 25.574 | 1475642.9208 | 0.26716 | 1.6654 | 645.7604 | 1.21
Industrial - Forklifts_1998_175 | Orange | 2020 | Industrial - Forklifts | 1998 | 175 | Diesel | 0.00026169 | 0.00031665 | 0.00037684 | 0.0012219 | 0.0028724 | 0.1814 | 0.00019546 | 0.00017982 | 1.6692e-06 | 1.4805e-06 | 5885.1691 | 3978.4361 | 6.1378 | 560296.4156 | 0.18713 | 1.6975 | 648.1896 | 1.21
Industrial - Forklifts_1998_300 | Orange | 2020 | Industrial - Forklifts | 1998 | 300 | Diesel | 2.4854e-05 | 3.0074e-05 | 3.579e-05 | 8.474e-05 | 0.00052957 | 0.037616 | 1.3992e-05 | 1.2873e-05 | 3.4703e-07 | 3.0701e-07 | 1220.3971 | 524.8797 | 0.68197 | 117441.8358 | 0.084792 | 1.4931 | 769.6476 | 1.21
Industrial - Forklifts_1999_50 | Orange | 2020 | Industrial - Forklifts | 1999 | 50 | Diesel | 0.00038825 | 0.00046978 | 0.00055908 | 0.0013429 | 0.00094522 | 0.08625 | 0.00013612 | 0.00012523 | 7.8578e-07 | 7.0396e-07 | 2798.2895 | 5400.9362 | 7.5017 | 240096.1629 | 0.64789 | 1.3036 | 719.9602 | 1.21
Industrial - Forklifts_1999_100 | Orange | 2020 | Industrial - Forklifts | 1999 | 100 | Diesel | 0.0011305 | 0.0013678 | 0.0016278 | 0.0046886 | 0.0085268 | 0.53847 | 0.0010544 | 0.00097003 | 4.9445e-06 | 4.3949e-06 | 17470.1626 | 19266.5086 | 28.3019 | 1712630.1263 | 0.26446 | 1.6486 | 680.7491 | 1.21
Industrial - Forklifts_1999_175 | Orange | 2020 | Industrial - Forklifts | 1999 | 175 | Diesel | 0.00025498 | 0.00030852 | 0.00036717 | 0.0011905 | 0.0027987 | 0.17674 | 0.00019044 | 0.00017521 | 1.6264e-06 | 1.4425e-06 | 5734.1277 | 3847.2162 | 5.9673 | 551910.6381 | 0.1851 | 1.6791 | 644.7193 | 1.21
Industrial - Forklifts_1999_300 | Orange | 2020 | Industrial - Forklifts | 1999 | 300 | Diesel | 1.2262e-05 | 1.4837e-05 | 1.7658e-05 | 4.1469e-05 | 0.00025925 | 0.018072 | 6.7226e-06 | 6.1848e-06 | 1.6672e-07 | 1.475e-07 | 586.3361 | 262.4399 | 0.34099 | 56424.5692 | 0.087072 | 1.5214 | 769.6476 | 1.21
Industrial - Forklifts_2000_50 | Orange | 2020 | Industrial - Forklifts | 2000 | 50 | Diesel | 0.00023179 | 0.00028046 | 0.00033378 | 0.00080175 | 0.00056431 | 0.051492 | 8.1263e-05 | 7.4762e-05 | 4.6912e-07 | 4.2027e-07 | 1670.6069 | 3301.4173 | 4.7738 | 142078.8528 | 0.65364 | 1.3152 | 691.5674 | 1.21
Industrial - Forklifts_2000_100 | Orange | 2020 | Industrial - Forklifts | 2000 | 100 | Diesel | 0.001252 | 0.001515 | 0.0018029 | 0.0051928 | 0.0094439 | 0.59638 | 0.0011618 | 0.0010689 | 5.4763e-06 | 4.8676e-06 | 19349.0244 | 21980.2889 | 30.8593 | 1871239.0666 | 0.26808 | 1.6711 | 712.2738 | 1.21
Industrial - Forklifts_2000_175 | Orange | 2020 | Industrial - Forklifts | 2000 | 175 | Diesel | 0.00022556 | 0.00027293 | 0.00032481 | 0.0010532 | 0.0024758 | 0.15635 | 0.00016847 | 0.00015499 | 1.4388e-06 | 1.2761e-06 | 5072.6021 | 3487.7877 | 4.7738 | 485674.4316 | 0.18608 | 1.688 | 730.6075 | 1.21
Industrial - Forklifts_2000_300 | Orange | 2020 | Industrial - Forklifts | 2000 | 300 | Diesel | 1.1663e-05 | 1.4113e-05 | 1.6795e-05 | 3.9443e-05 | 0.00024659 | 0.01719 | 6.3943e-06 | 5.8827e-06 | 1.5858e-07 | 1.403e-07 | 557.701 | 262.4399 | 0.34099 | 53668.9507 | 0.087072 | 1.5214 | 769.6476 | 1.21
Industrial - Forklifts_2001_50 | Orange | 2020 | Industrial - Forklifts | 2001 | 50 | Diesel | 0.00018784 | 0.00022729 | 0.00027049 | 0.00064974 | 0.00045731 | 0.041729 | 6.5855e-05 | 6.0587e-05 | 3.8017e-07 | 3.4059e-07 | 1353.8573 | 2700.4681 | 3.7509 | 117470.3619 | 0.64067 | 1.2891 | 719.9602 | 1.21
Industrial - Forklifts_2001_100 | Orange | 2020 | Industrial - Forklifts | 2001 | 100 | Diesel | 0.00096803 | 0.0011713 | 0.001394 | 0.004015 | 0.0073017 | 0.46111 | 0.00088883 | 0.00081773 | 4.2341e-06 | 3.7635e-06 | 14960.1263 | 17722.2973 | 24.7216 | 1444550.5619 | 0.26849 | 1.6737 | 716.8762 | 1.21
Industrial - Forklifts_2001_175 | Orange | 2020 | Industrial - Forklifts | 2001 | 175 | Diesel | 0.000276 | 0.00033396 | 0.00039744 | 0.0012887 | 0.0030295 | 0.19131 | 0.00020614 | 0.00018965 | 1.7605e-06 | 1.5615e-06 | 6206.9152 | 4237.0725 | 5.6263 | 598582.7832 | 0.18474 | 1.6758 | 753.0852 | 1.21
Industrial - Forklifts_2001_300 | Orange | 2020 | Industrial - Forklifts | 2001 | 300 | Diesel | 1.6968e-05 | 2.0531e-05 | 2.4433e-05 | 5.7381e-05 | 0.00035873 | 0.025007 | 9.3022e-06 | 8.558e-06 | 2.3069e-07 | 2.041e-07 | 811.3255 | 393.6598 | 0.51148 | 78075.8573 | 0.087072 | 1.5214 | 769.6476 | 1.21
Industrial - Forklifts_2002_50 | Orange | 2020 | Industrial - Forklifts | 2002 | 50 | Diesel | 0.00028799 | 0.00034847 | 0.00041471 | 0.00099616 | 0.00070114 | 0.063978 | 0.00010097 | 9.289e-05 | 5.8287e-07 | 5.2218e-07 | 2075.6876 | 4088.7369 | 5.7968 | 178581.5968 | 0.64613 | 1.3 | 705.3463 | 1.21
Industrial - Forklifts_2002_100 | Orange | 2020 | Industrial - Forklifts | 2002 | 100 | Diesel | 0.0011106 | 0.0013438 | 0.0015993 | 0.0046063 | 0.0083772 | 0.52902 | 0.0010299 | 0.00094754 | 4.8577e-06 | 4.3178e-06 | 17163.5263 | 20778.3904 | 28.8134 | 1670139.9705 | 0.26643 | 1.6609 | 721.1363 | 1.21
Industrial - Forklifts_2002_175 | Orange | 2020 | Industrial - Forklifts | 2002 | 175 | Diesel | 0.00021875 | 0.00026468 | 0.00031499 | 0.0010214 | 0.002401 | 0.15163 | 0.00016338 | 0.00015031 | 1.3953e-06 | 1.2376e-06 | 4919.3618 | 3318.533 | 4.4328 | 472252.7687 | 0.18558 | 1.6835 | 748.626 | 1.21
Industrial - Forklifts_2002_300 | Orange | 2020 | Industrial - Forklifts | 2002 | 300 | Diesel | 3.1141e-05 | 3.768e-05 | 4.4843e-05 | 0.00010531 | 0.00065837 | 0.045895 | 1.7072e-05 | 1.5707e-05 | 4.2339e-07 | 3.7459e-07 | 1489.0209 | 656.0996 | 0.85247 | 143292.1617 | 0.087072 | 1.5214 | 769.6476 | 1.21
Industrial - Forklifts_2003_50 | Orange | 2020 | Industrial - Forklifts | 2003 | 50 | Diesel | 0.00026146 | 0.00031636 | 0.0003765 | 0.00090437 | 0.00063653 | 0.058083 | 9.1664e-05 | 8.4331e-05 | 5.2916e-07 | 4.7406e-07 | 1884.4263 | 3902.3666 | 5.7968 | 158160.6213 | 0.66233 | 1.3326 | 673.1956 | 1.21
Industrial - Forklifts_2003_100 | Orange | 2020 | Industrial - Forklifts | 2003 | 100 | Diesel | 0.001454 | 0.0017594 | 0.0020938 | 0.0060306 | 0.010968 | 0.6926 | 0.0013562 | 0.0012477 | 6.3598e-06 | 5.6529e-06 | 22470.7789 | 26289.6274 | 35.9741 | 2166215.4576 | 0.26893 | 1.6765 | 730.7926 | 1.21
Industrial - Forklifts_2003_175 | Orange | 2020 | Industrial - Forklifts | 2003 | 175 | Diesel | 0.00015032 | 0.00018188 | 0.00021646 | 0.001117 | 0.0019103 | 0.16582 | 0.00010797 | 9.9328e-05 | 1.5286e-06 | 1.3534e-06 | 5379.8197 | 3826.297 | 5.4558 | 516071.8133 | 0.1167 | 1.2257 | 701.3275 | 1.21
Industrial - Forklifts_2003_300 | Orange | 2020 | Industrial - Forklifts | 2003 | 300 | Diesel | 2.2357e-05 | 2.7052e-05 | 3.2194e-05 | 8.5348e-05 | 0.00040642 | 0.037195 | 1.1165e-05 | 1.0272e-05 | 3.4322e-07 | 3.0358e-07 | 1206.7614 | 524.8797 | 0.68197 | 116129.6366 | 0.077133 | 1.1588 | 769.6476 | 1.21
Industrial - Forklifts_2004_50 | Orange | 2020 | Industrial - Forklifts | 2004 | 50 | Diesel | 0.00025242 | 0.00030542 | 0.00036348 | 0.0014082 | 0.0011507 | 0.11504 | 0.00012917 | 0.00011884 | 1.056e-06 | 9.3892e-07 | 3732.272 | 7745.7792 | 10.9116 | 322297.0333 | 0.31379 | 1.1822 | 709.8675 | 1.21
Industrial - Forklifts_2004_100 | Orange | 2020 | Industrial - Forklifts | 2004 | 100 | Diesel | 0.0010962 | 0.0013264 | 0.0015786 | 0.0075775 | 0.011622 | 0.94536 | 0.0010335 | 0.0009508 | 8.7074e-06 | 7.7159e-06 | 30671.1179 | 38510.1964 | 51.489 | 2947942.7789 | 0.14899 | 1.3054 | 747.93 | 1.21
Industrial - Forklifts_2004_175 | Orange | 2020 | Industrial - Forklifts | 2004 | 175 | Diesel | 0.00011328 | 0.00013707 | 0.00016313 | 0.0010534 | 0.0015814 | 0.15725 | 8.2973e-05 | 7.6335e-05 | 1.4504e-06 | 1.2834e-06 | 5101.7539 | 3449.7529 | 4.6033 | 493825.7389 | 0.091912 | 1.0604 | 749.4046 | 1.21
Industrial - Forklifts_2004_300 | Orange | 2020 | Industrial - Forklifts | 2004 | 300 | Diesel | 1.5025e-05 | 1.818e-05 | 2.1636e-05 | 6.1379e-05 | 0.00026211 | 0.026898 | 5.0166e-06 | 4.6153e-06 | 2.4824e-07 | 2.1954e-07 | 872.6862 | 393.6598 | 0.51148 | 83980.7541 | 0.071681 | 1.0335 | 769.6476 | 1.21
Industrial - Forklifts_2004_600 | Orange | 2020 | Industrial - Forklifts | 2004 | 600 | Diesel | 6.8882e-06 | 8.3347e-06 | 9.919e-06 | 2.7334e-05 | 0.00011366 | 0.012735 | 3.432e-06 | 3.1575e-06 | 1.1753e-07 | 1.0394e-07 | 413.1624 | 131.2199 | 0.17049 | 39759.6383 | 0.069412 | 0.94655 | 769.6476 | 1.21
Industrial - Forklifts_2005_50 | Orange | 2020 | Industrial - Forklifts | 2005 | 50 | Diesel | 0.00012598 | 0.00015243 | 0.00018141 | 0.00098444 | 0.00088217 | 0.090785 | 8.7015e-05 | 8.0054e-05 | 8.3557e-07 | 7.4097e-07 | 2945.4051 | 6167.3366 | 8.0132 | 254960.3207 | 0.19797 | 1.1457 | 769.6476 | 1.21
Industrial - Forklifts_2005_100 | Orange | 2020 | Industrial - Forklifts | 2005 | 100 | Diesel | 0.00093278 | 0.0011287 | 0.0013432 | 0.0087326 | 0.012536 | 1.136 | 0.00089133 | 0.00082002 | 1.0475e-05 | 9.2716e-06 | 36855.0226 | 44394.174 | 58.6498 | 3545984.6487 | 0.10539 | 1.1706 | 756.9369 | 1.21
Industrial - Forklifts_2005_175 | Orange | 2020 | Industrial - Forklifts | 2005 | 175 | Diesel | 0.00027301 | 0.00033035 | 0.00039314 | 0.0029815 | 0.0041758 | 0.45137 | 0.00019607 | 0.00018039 | 4.165e-06 | 3.6841e-06 | 14644.3588 | 10273.1892 | 13.469 | 1408597.2796 | 0.077655 | 0.98161 | 762.7291 | 1.21
Industrial - Forklifts_2005_300 | Orange | 2020 | Industrial - Forklifts | 2005 | 300 | Diesel | 2.1546e-05 | 2.6071e-05 | 3.1027e-05 | 9.2395e-05 | 0.00037439 | 0.041062 | 1.0818e-05 | 9.9525e-06 | 3.7899e-07 | 3.3514e-07 | 1332.21 | 656.0996 | 0.85247 | 128201.87 | 0.067337 | 0.96699 | 769.6476 | 1.21
Industrial - Forklifts_2005_600 | Orange | 2020 | Industrial - Forklifts | 2005 | 600 | Diesel | 1.9394e-05 | 2.3467e-05 | 2.7928e-05 | 8.0328e-05 | 0.0003115 | 0.037843 | 9.818e-06 | 9.0325e-06 | 3.4929e-07 | 3.0887e-07 | 1227.765 | 300.4746 | 0.51148 | 108671.6537 | 0.071505 | 0.94914 | 587.4605 | 1.21
Industrial - Forklifts_2006_50 | Orange | 2020 | Industrial - Forklifts | 2006 | 50 | Diesel | 0.00013189 | 0.00015959 | 0.00018992 | 0.0013355 | 0.001274 | 0.13378 | 0.00011511 | 0.0001059 | 1.2329e-06 | 1.0919e-06 | 4340.3472 | 9320.4184 | 12.9575 | 375514.7513 | 0.14072 | 1.1234 | 719.3065 | 1.21
Industrial - Forklifts_2006_100 | Orange | 2020 | Industrial - Forklifts | 2006 | 100 | Diesel | 0.0010431 | 0.0012621 | 0.001502 | 0.012133 | 0.016879 | 1.6264 | 0.0010352 | 0.00095239 | 1.5005e-05 | 1.3274e-05 | 52766.0317 | 61228.3596 | 80.6434 | 5083636.655 | 0.082206 | 1.0994 | 759.2479 | 1.21
Industrial - Forklifts_2006_175 | Orange | 2020 | Industrial - Forklifts | 2006 | 175 | Diesel | 0.00026362 | 0.00031898 | 0.00037962 | 0.0029565 | 0.0041636 | 0.45399 | 0.00018691 | 0.00017196 | 4.1894e-06 | 3.7054e-06 | 14729.1761 | 9917.5641 | 13.128 | 1419628.4678 | 0.074401 | 0.97115 | 755.4512 | 1.21
Industrial - Forklifts_2006_300 | Orange | 2020 | Industrial - Forklifts | 2006 | 300 | Diesel | 3.7504e-05 | 4.5379e-05 | 5.4005e-05 | 0.00016568 | 0.0006751 | 0.074685 | 1.7109e-05 | 1.574e-05 | 6.8937e-07 | 6.0957e-07 | 2423.0678 | 1049.7594 | 1.3639 | 233177.8126 | 0.064441 | 0.95868 | 769.6476 | 1.21
Industrial - Forklifts_2006_600 | Orange | 2020 | Industrial - Forklifts | 2006 | 600 | Diesel | 4.7269e-05 | 5.7195e-05 | 6.8067e-05 | 0.00020289 | 0.00048229 | 0.096666 | 2.4519e-05 | 2.2557e-05 | 8.9231e-07 | 7.8897e-07 | 3136.2161 | 787.3196 | 1.023 | 301805.8351 | 0.062751 | 0.52914 | 769.6476 | 1.21
Industrial - Forklifts_2007_50 | Orange | 2020 | Industrial - Forklifts | 2007 | 50 | Diesel | 5.6426e-05 | 6.8276e-05 | 8.1254e-05 | 0.00057893 | 0.00056523 | 0.060043 | 5.0129e-05 | 4.6119e-05 | 5.5344e-07 | 4.9006e-07 | 1948.0342 | 3864.3318 | 5.6263 | 168274.0848 | 0.13435 | 1.1122 | 686.8353 | 1.21
Industrial - Forklifts_2007_100 | Orange | 2020 | Industrial - Forklifts | 2007 | 100 | Diesel | 0.00079309 | 0.00095964 | 0.001142 | 0.0094694 | 0.013246 | 1.2878 | 0.00079186 | 0.00072851 | 1.1882e-05 | 1.0511e-05 | 41780.9621 | 50671.8114 | 66.322 | 4018053.2026 | 0.079082 | 1.0916 | 764.0275 | 1.21
Industrial - Forklifts_2007_175 | Orange | 2020 | Industrial - Forklifts | 2007 | 175 | Diesel | 0.00014376 | 0.00017394 | 0.00020701 | 0.0019824 | 0.0015298 | 0.30883 | 0.00011068 | 0.00010183 | 2.851e-06 | 2.5206e-06 | 10019.6998 | 6675.1007 | 9.0362 | 963733.4068 | 0.059764 | 0.5256 | 738.7102 | 1.21
Industrial - Forklifts_2007_300 | Orange | 2020 | Industrial - Forklifts | 2007 | 300 | Diesel | 5.2704e-05 | 6.3772e-05 | 7.5894e-05 | 0.00024355 | 0.00056045 | 0.11323 | 2.6066e-05 | 2.3981e-05 | 1.0452e-06 | 9.2413e-07 | 3673.4635 | 1574.6391 | 2.0459 | 353506.4869 | 0.059734 | 0.52496 | 769.6476 | 1.21
Industrial - Forklifts_2008_50 | Orange | 2020 | Industrial - Forklifts | 2008 | 50 | Diesel | 4.9164e-05 | 5.9488e-05 | 7.0796e-05 | 0.0007734 | 0.00080406 | 0.087402 | 3.1873e-05 | 2.9323e-05 | 8.066e-07 | 7.1336e-07 | 2835.6543 | 5549.2718 | 7.3312 | 245071.3268 | 0.080376 | 1.0864 | 756.9369 | 1.21
Industrial - Forklifts_2008_100 | Orange | 2020 | Industrial - Forklifts | 2008 | 100 | Diesel | 0.00044807 | 0.00054217 | 0.00064523 | 0.0072502 | 0.0058803 | 1.0138 | 0.00042535 | 0.00039132 | 9.3597e-06 | 8.2745e-06 | 32891.6707 | 41054.7219 | 53.7055 | 3167990.875 | 0.056668 | 0.61462 | 764.4423 | 1.21
Industrial - Forklifts_2008_175 | Orange | 2020 | Industrial - Forklifts | 2008 | 175 | Diesel | 0.00010533 | 0.00012745 | 0.00015167 | 0.0015075 | 0.001171 | 0.23832 | 8.292e-05 | 7.6287e-05 | 2.2002e-06 | 1.9451e-06 | 7731.9241 | 5062.4268 | 6.8197 | 748732.9236 | 0.056363 | 0.51788 | 742.3196 | 1.21
Industrial - Forklifts_2008_300 | Orange | 2020 | Industrial - Forklifts | 2008 | 300 | Diesel | 4.1553e-05 | 5.028e-05 | 5.9837e-05 | 0.0002026 | 0.00046168 | 0.094018 | 2.2808e-05 | 2.0983e-05 | 8.68e-07 | 7.6736e-07 | 3050.311 | 1443.4192 | 1.8754 | 293538.9796 | 0.056717 | 0.52079 | 769.6476 | 1.21
Industrial - Forklifts_2008_600 | Orange | 2020 | Industrial - Forklifts | 2008 | 600 | Diesel | 6.5943e-06 | 7.9791e-06 | 9.4958e-06 | 3.0607e-05 | 7.3266e-05 | 0.01492 | 3.6113e-06 | 3.3224e-06 | 1.3775e-07 | 1.2178e-07 | 484.0681 | 131.2199 | 0.17049 | 46583.0745 | 0.056717 | 0.52079 | 769.6476 | 1.21
Industrial - Forklifts_2009_50 | Orange | 2020 | Industrial - Forklifts | 2009 | 50 | Diesel | 1.2425e-05 | 1.5034e-05 | 1.7892e-05 | 0.00020035 | 0.00021359 | 0.023502 | 8.3054e-06 | 7.641e-06 | 2.1692e-07 | 1.9182e-07 | 762.5007 | 1574.6391 | 2.0459 | 66003.6239 | 0.075422 | 1.0715 | 769.6476 | 1.21
Industrial - Forklifts_2009_100 | Orange | 2020 | Industrial - Forklifts | 2009 | 100 | Diesel | 0.00023148 | 0.00028009 | 0.00033333 | 0.0038974 | 0.0031824 | 0.55316 | 0.00022712 | 0.00020895 | 5.1073e-06 | 4.5148e-06 | 17946.5203 | 21426.8831 | 27.9609 | 1725125.391 | 0.05376 | 0.61084 | 766.3149 | 1.21
Industrial - Forklifts_2009_175 | Orange | 2020 | Industrial - Forklifts | 2009 | 175 | Diesel | 8.2132e-05 | 9.938e-05 | 0.00011827 | 0.0012232 | 0.00095664 | 0.19627 | 6.624e-05 | 6.0941e-05 | 1.8122e-06 | 1.6019e-06 | 6367.7757 | 4237.0725 | 5.6263 | 613091.5464 | 0.053674 | 0.51667 | 753.0852 | 1.21
Industrial - Forklifts_2009_300 | Orange | 2020 | Industrial - Forklifts | 2009 | 300 | Diesel | 5.1493e-06 | 6.2307e-06 | 7.415e-06 | 2.6126e-05 | 5.9941e-05 | 0.012305 | 2.9132e-06 | 2.6802e-06 | 1.1361e-07 | 1.0043e-07 | 399.2299 | 169.2547 | 0.34099 | 35712.7396 | 0.05777 | 0.55576 | 496.367 | 1.21
Industrial - Forklifts_2010_25 | Orange | 2020 | Industrial - Forklifts | 2010 | 25 | Diesel | 0 | 0 | 0 | 0 | 0 | 0 | 0 | 0 | 0 | 0 | 0 | 0 | 0 | 0 | 0 | 0 | #DIV/0!
Industrial - Forklifts_2010_50 | Orange | 2020 | Industrial - Forklifts | 2010 | 50 | Diesel | 2.1086e-05 | 2.5514e-05 | 3.0364e-05 | 0.00034943 | 0.00038252 | 0.042612 | 1.4578e-05 | 1.3412e-05 | 3.9334e-07 | 3.478e-07 | 1382.5062 | 2624.3986 | 3.4099 | 119672.5746 | 0.070595 | 1.0584 | 769.6476 | 1.21
Industrial - Forklifts_2010_100 | Orange | 2020 | Industrial - Forklifts | 2010 | 100 | Diesel | 0.00020529 | 0.0002484 | 0.00029561 | 0.0036072 | 0.0029659 | 0.51977 | 0.00020875 | 0.00019205 | 4.7994e-06 | 4.2423e-06 | 16863.2975 | 20076.649 | 26.0855 | 1622796.8534 | 0.050684 | 0.60517 | 769.6476 | 1.21
Industrial - Forklifts_2010_175 | Orange | 2020 | Industrial - Forklifts | 2010 | 175 | Diesel | 3.9971e-05 | 4.8365e-05 | 5.7559e-05 | 0.00062132 | 0.00048927 | 0.1012 | 3.3098e-05 | 3.0451e-05 | 9.3449e-07 | 8.2602e-07 | 3283.4819 | 2230.7388 | 2.8984 | 315977.5874 | 0.050684 | 0.51273 | 769.6476 | 1.21
Industrial - Forklifts_2010_300 | Orange | 2020 | Industrial - Forklifts | 2010 | 300 | Diesel | 2.6327e-05 | 3.1855e-05 | 3.791e-05 | 0.00013941 | 0.00032207 | 0.066657 | 1.5392e-05 | 1.416e-05 | 6.1549e-07 | 5.4405e-07 | 2162.6255 | 1049.7594 | 1.3639 | 208114.8063 | 0.050684 | 0.51244 | 769.6476 | 1.21
Industrial - Forklifts_2011_25 | Orange | 2020 | Industrial - Forklifts | 2011 | 25 | Diesel | 0 | 0 | 0 | 0 | 0 | 0 | 0 | 0 | 0 | 0 | 0 | 0 | 0 | 0 | 0 | 0 | #DIV/0!
Industrial - Forklifts_2011_50 | Orange | 2020 | Industrial - Forklifts | 2011 | 50 | Diesel | 3.399e-05 | 4.1127e-05 | 4.8945e-05 | 0.00058071 | 0.00065366 | 0.07373 | 2.5978e-05 | 2.39e-05 | 6.8065e-07 | 6.0178e-07 | 2392.0995 | 4986.3573 | 6.4788 | 207065.0469 | 0.065768 | 1.0453 | 769.6476 | 1.21
Industrial - Forklifts_2011_100 | Orange | 2020 | Industrial - Forklifts | 2011 | 100 | Diesel | 0.00020438 | 0.0002473 | 0.00029431 | 0.0037604 | 0.0031139 | 0.55024 | 0.0002301 | 0.00021169 | 5.0811e-06 | 4.491e-06 | 17851.8874 | 20863.9686 | 27.1085 | 1717931.3014 | 0.047667 | 0.60018 | 769.6476 | 1.21
Industrial - Forklifts_2011_175 | Orange | 2020 | Industrial - Forklifts | 2011 | 175 | Diesel | 0.00010961 | 0.00013263 | 0.00015783 | 0.0017841 | 0.0014149 | 0.29508 | 9.9494e-05 | 9.1535e-05 | 2.7249e-06 | 2.4084e-06 | 9573.6405 | 6692.2163 | 8.6952 | 921295.1166 | 0.047667 | 0.50852 | 769.6476 | 1.21
Industrial - Forklifts_2011_300 | Orange | 2020 | Industrial - Forklifts | 2011 | 300 | Diesel | 7.601e-06 | 9.1973e-06 | 1.0946e-05 | 5.8519e-05 | 7.5528e-05 | 0.028411 | 5.7699e-07 | 5.3083e-07 | 2.6245e-07 | 2.3189e-07 | 921.7748 | 393.6598 | 0.51148 | 88704.6715 | 0.034332 | 0.28194 | 769.6476 | 1.21
Industrial - Forklifts_2012_50 | Orange | 2020 | Industrial - Forklifts | 2012 | 50 | Diesel | 4.6384e-05 | 5.6125e-05 | 6.6793e-05 | 0.00082003 | 0.00095058 | 0.10859 | 3.6955e-05 | 3.3999e-05 | 1.0025e-06 | 8.8627e-07 | 3522.9653 | 7217.0961 | 9.3771 | 304955.1134 | 0.060941 | 1.0321 | 769.6476 | 1.21
Industrial - Forklifts_2012_100 | Orange | 2020 | Industrial - Forklifts | 2012 | 100 | Diesel | 0.00025044 | 0.00030303 | 0.00036063 | 0.0052951 | 0.0038711 | 0.78699 | 0.00012278 | 0.00011296 | 7.2686e-06 | 6.4233e-06 | 25532.8896 | 30049.3636 | 39.043 | 2457093.1575 | 0.040837 | 0.52168 | 769.6476 | 1.21
Industrial - Forklifts_2012_175 | Orange | 2020 | Industrial - Forklifts | 2012 | 175 | Diesel | 7.6654e-05 | 9.2751e-05 | 0.00011038 | 0.0014893 | 0.0011 | 0.2502 | 5.2899e-06 | 4.8667e-06 | 2.3109e-06 | 2.0421e-06 | 8117.3454 | 5511.237 | 7.1607 | 781152.2332 | 0.039316 | 0.46627 | 769.6476 | 1.21
Industrial - Forklifts_2012_300 | Orange | 2020 | Industrial - Forklifts | 2012 | 300 | Diesel | 2.7817e-05 | 3.3659e-05 | 4.0057e-05 | 0.00022536 | 0.000293 | 0.11112 | 2.2104e-06 | 2.0336e-06 | 1.0266e-06 | 9.0698e-07 | 3605.2849 | 1574.6391 | 2.0459 | 346945.4904 | 0.032124 | 0.27964 | 769.6476 | 1.21
Industrial - Forklifts_2012_600 | Orange | 2020 | Industrial - Forklifts | 2012 | 600 | Diesel | 1.495e-05 | 1.809e-05 | 2.1528e-05 | 0.00011683 | 0.00015747 | 0.059723 | 1.188e-06 | 1.0929e-06 | 5.5172e-07 | 4.8745e-07 | 1937.6361 | 524.8797 | 0.68197 | 186463.5181 | 0.032124 | 0.27964 | 769.6476 | 1.21
Industrial - Forklifts_2013_50 | Orange | 2020 | Industrial - Forklifts | 2013 | 50 | Diesel | 2.3193e-05 | 2.8063e-05 | 3.3398e-05 | 0.00042618 | 0.00030768 | 0.058966 | 1.4224e-06 | 1.3086e-06 | 5.4447e-07 | 4.8127e-07 | 1913.0732 | 3936.5978 | 5.1148 | 165599.5495 | 0.056114 | 0.61522 | 769.6476 | 1.21
Industrial - Forklifts_2013_100 | Orange | 2020 | Industrial - Forklifts | 2013 | 100 | Diesel | 0.00025894 | 0.00031331 | 0.00037287 | 0.0057836 | 0.0042592 | 0.87331 | 0.00013207 | 0.0001215 | 8.0664e-06 | 7.1279e-06 | 28333.667 | 32542.5422 | 42.2824 | 2726618.8903 | 0.038049 | 0.51724 | 769.6476 | 1.21
Industrial - Forklifts_2013_175 | Orange | 2020 | Industrial - Forklifts | 2013 | 175 | Diesel | 8.3062e-05 | 0.00010051 | 0.00011961 | 0.0017019 | 0.0012666 | 0.29046 | 5.9796e-06 | 5.5012e-06 | 2.683e-06 | 2.3707e-06 | 9423.6475 | 6429.7765 | 8.3542 | 906860.9245 | 0.036697 | 0.46248 | 769.6476 | 1.21
Industrial - Forklifts_2013_300 | Orange | 2020 | Industrial - Forklifts | 2013 | 300 | Diesel | 2.0222e-05 | 2.4469e-05 | 2.912e-05 | 0.00017317 | 0.00022685 | 0.086747 | 1.6893e-06 | 1.5542e-06 | 8.0141e-07 | 7.0802e-07 | 2814.413 | 1312.1993 | 1.7049 | 270837.932 | 0.029915 | 0.27734 | 769.6476 | 1.21
Industrial - Forklifts_2013_600 | Orange | 2020 | Industrial - Forklifts | 2013 | 600 | Diesel | 6.3685e-06 | 7.7058e-06 | 9.1706e-06 | 5.2793e-05 | 7.144e-05 | 0.027319 | 5.32e-07 | 4.8944e-07 | 2.5238e-07 | 2.2297e-07 | 886.3219 | 262.4399 | 0.34099 | 85292.9534 | 0.029915 | 0.27734 | 769.6476 | 1.21
Industrial - Forklifts_2014_50 | Orange | 2020 | Industrial - Forklifts | 2014 | 50 | Diesel | 3.2284e-05 | 3.9064e-05 | 4.6489e-05 | 0.00061994 | 0.00046259 | 0.089803 | 2.0585e-06 | 1.8938e-06 | 8.2931e-07 | 7.3296e-07 | 2913.5711 | 6298.5566 | 8.1837 | 252204.7022 | 0.051287 | 0.60734 | 769.6476 | 1.21
Industrial - Forklifts_2014_100 | Orange | 2020 | Industrial - Forklifts | 2014 | 100 | Diesel | 0.0003185 | 0.00038538 | 0.00045863 | 0.0075537 | 0.0056046 | 1.1591 | 2.8093e-05 | 2.5845e-05 | 1.0707e-05 | 9.4605e-06 | 37605.958 | 43783.7161 | 56.9448 | 3618842.1139 | 0.035262 | 0.51282 | 768.8795 | 1.21
Industrial - Forklifts_2014_175 | Orange | 2020 | Industrial - Forklifts | 2014 | 175 | Diesel | 0.00011225 | 0.00013582 | 0.00016164 | 0.0024373 | 0.0018281 | 0.42268 | 8.4664e-06 | 7.7891e-06 | 3.9045e-06 | 3.4499e-06 | 13713.4457 | 9316.6149 | 12.105 | 1319678.819 | 0.034079 | 0.4587 | 769.6476 | 1.21
Industrial - Forklifts_2014_300 | Orange | 2020 | Industrial - Forklifts | 2014 | 300 | Diesel | 1.1784e-05 | 1.4258e-05 | 1.6968e-05 | 0.00015943 | 4.1979e-05 | 0.081157 | 1.5466e-06 | 1.4229e-06 | 7.4999e-07 | 6.6239e-07 | 2633.0579 | 1180.9794 | 1.5344 | 253385.6816 | 0.018632 | 0.054858 | 769.6476 | 1.21
Industrial - Forklifts_2014_600 | Orange | 2020 | Industrial - Forklifts | 2014 | 600 | Diesel | 9.3975e-06 | 1.1371e-05 | 1.3532e-05 | 0.00012354 | 3.3479e-05 | 0.064724 | 1.2334e-06 | 1.1347e-06 | 5.9812e-07 | 5.2827e-07 | 2099.9012 | 524.8797 | 0.68197 | 202078.6896 | 0.018632 | 0.054858 | 769.6476 | 1.21
Industrial - Forklifts_2015_50 | Orange | 2020 | Industrial - Forklifts | 2015 | 50 | Diesel | 5.6361e-05 | 6.8196e-05 | 8.1159e-05 | 0.0011386 | 0.00087992 | 0.17307 | 3.7591e-06 | 3.4584e-06 | 1.5984e-06 | 1.4125e-06 | 5614.9154 | 11547.3537 | 15.0034 | 486038.6144 | 0.04646 | 0.59946 | 769.6476 | 1.21
Industrial - Forklifts_2015_100 | Orange | 2020 | Industrial - Forklifts | 2015 | 100 | Diesel | 0.00035589 | 0.00043062 | 0.00051248 | 0.011784 | 0.0048767 | 1.838 | 4.2421e-05 | 3.9027e-05 | 1.6983e-05 | 1.5002e-05 | 59633.1035 | 68103.1428 | 88.4861 | 5738641.1246 | 0.024847 | 0.28139 | 769.6476 | 1.21
Industrial - Forklifts_2015_175 | Orange | 2020 | Industrial - Forklifts | 2015 | 175 | Diesel | 9.4784e-05 | 0.00011469 | 0.00013649 | 0.004007 | 0.00036207 | 0.70633 | 1.3755e-05 | 1.2655e-05 | 6.5276e-06 | 5.765e-06 | 22916.1946 | 15746.3914 | 20.4592 | 2205282.1151 | 0.01722 | 0.054365 | 769.6476 | 1.21
Industrial - Forklifts_2015_300 | Orange | 2020 | Industrial - Forklifts | 2015 | 300 | Diesel | 1.2261e-05 | 1.4836e-05 | 1.7656e-05 | 0.0001766 | 4.6837e-05 | 0.09137 | 1.7031e-06 | 1.5668e-06 | 8.444e-07 | 7.4575e-07 | 2964.406 | 1312.1993 | 1.7049 | 285272.1241 | 0.01722 | 0.054365 | 769.6476 | 1.21
Industrial - Forklifts_2015_600 | Orange | 2020 | Industrial - Forklifts | 2015 | 600 | Diesel | 1.0902e-05 | 1.3191e-05 | 1.5699e-05 | 0.00015314 | 4.1645e-05 | 0.081241 | 1.5143e-06 | 1.3931e-06 | 7.5079e-07 | 6.6308e-07 | 2635.7851 | 787.3196 | 1.023 | 253648.1214 | 0.01722 | 0.054365 | 769.6476 | 1.21
Industrial - Forklifts_2016_50 | Orange | 2020 | Industrial - Forklifts | 2016 | 50 | Diesel | 4.6224e-05 | 5.5931e-05 | 6.6562e-05 | 0.00099073 | 0.00079474 | 0.15839 | 3.2502e-06 | 2.9902e-06 | 1.463e-06 | 1.2928e-06 | 5138.921 | 9972.7146 | 12.9575 | 444835.557 | 0.041633 | 0.59158 | 769.6476 | 1.21
Industrial - Forklifts_2016_100 | Orange | 2020 | Industrial - Forklifts | 2016 | 100 | Diesel | 0.00030158 | 0.00036491 | 0.00043427 | 0.010727 | 0.0044723 | 1.7013 | 3.7296e-05 | 3.4313e-05 | 1.572e-05 | 1.3886e-05 | 55197.4031 | 63510.4453 | 82.5189 | 5311782.6978 | 0.022747 | 0.27879 | 769.6476 | 1.21
Industrial - Forklifts_2016_175 | Orange | 2020 | Industrial - Forklifts | 2016 | 175 | Diesel | 6.3372e-05 | 7.6681e-05 | 9.1256e-05 | 0.0028704 | 0.00026131 | 0.51443 | 9.7318e-06 | 8.9532e-06 | 4.7543e-06 | 4.1987e-06 | 16690.1238 | 11416.1338 | 14.8329 | 1606131.9225 | 0.015809 | 0.053873 | 769.6476 | 1.21
Industrial - Forklifts_2016_300 | Orange | 2020 | Industrial - Forklifts | 2016 | 300 | Diesel | 1.503e-05 | 1.8187e-05 | 2.1644e-05 | 0.00023194 | 6.1977e-05 | 0.12201 | 2.2233e-06 | 2.0454e-06 | 1.1276e-06 | 9.9582e-07 | 3958.4501 | 1837.079 | 2.3869 | 380931.4519 | 0.015809 | 0.053873 | 769.6476 | 1.21
Industrial - Forklifts_2016_600 | Orange | 2020 | Industrial - Forklifts | 2016 | 600 | Diesel | 2.0296e-06 | 2.4558e-06 | 2.9226e-06 | 3.0664e-05 | 8.3689e-06 | 0.016475 | 3.0021e-07 | 2.762e-07 | 1.5226e-07 | 1.3447e-07 | 534.5203 | 131.2199 | 0.17049 | 51438.2119 | 0.015809 | 0.053873 | 769.6476 | 1.21
Industrial - Forklifts_2016_9999 | Orange | 2020 | Industrial - Forklifts | 2016 | 9999 | Diesel | 4.5562e-06 | 5.513e-06 | 6.5609e-06 | 6.8837e-05 | 0.00016358 | 0.036985 | 1.3993e-06 | 1.2874e-06 | 3.4181e-07 | 3.0187e-07 | 1199.9435 | 131.2199 | 0.17049 | 115473.5369 | 0.015809 | 0.46906 | 769.6476 | 1.21
Industrial - Forklifts_2017_50 | Orange | 2020 | Industrial - Forklifts | 2017 | 50 | Diesel | 5.457e-05 | 6.603e-05 | 7.8581e-05 | 0.0012544 | 0.0010472 | 0.21152 | 4.0863e-06 | 3.7594e-06 | 1.954e-06 | 1.7264e-06 | 6862.506 | 13253.2128 | 17.2198 | 594032.6154 | 0.036806 | 0.5837 | 769.6476 | 1.21
Industrial - Forklifts_2017_100 | Orange | 2020 | Industrial - Forklifts | 2017 | 100 | Diesel | 0.00031906 | 0.00038606 | 0.00045944 | 0.012293 | 0.0051688 | 1.983 | 4.1175e-05 | 3.7881e-05 | 1.8324e-05 | 1.6185e-05 | 64334.7004 | 73701.8597 | 95.8174 | 6190956.2174 | 0.020648 | 0.27645 | 769.1911 | 1.21
Industrial - Forklifts_2017_175 | Orange | 2020 | Industrial - Forklifts | 2017 | 175 | Diesel | 7.3155e-05 | 8.8517e-05 | 0.00010534 | 0.0035776 | 0.0003282 | 0.65207 | 1.1973e-05 | 1.1015e-05 | 6.0266e-06 | 5.3221e-06 | 21155.8228 | 14565.412 | 18.9248 | 2035877.1877 | 0.014397 | 0.05338 | 769.6476 | 1.21
Industrial - Forklifts_2017_300 | Orange | 2020 | Industrial - Forklifts | 2017 | 300 | Diesel | 1.8865e-05 | 2.2827e-05 | 2.7166e-05 | 0.00031433 | 8.4637e-05 | 0.16816 | 2.994e-06 | 2.7545e-06 | 1.5541e-06 | 1.3725e-06 | 5455.6524 | 2493.1786 | 3.2394 | 525010.9331 | 0.014397 | 0.05338 | 769.6476 | 1.21
Industrial - Forklifts_2017_600 | Orange | 2020 | Industrial - Forklifts | 2017 | 600 | Diesel | 2.9941e-06 | 3.6228e-06 | 4.3115e-06 | 4.9038e-05 | 1.3433e-05 | 0.026688 | 4.7518e-07 | 4.3716e-07 | 2.4666e-07 | 2.1783e-07 | 865.8684 | 262.4399 | 0.34099 | 83324.6545 | 0.014397 | 0.05338 | 769.6476 | 1.21
Industrial - Forklifts_2018_50 | Orange | 2020 | Industrial - Forklifts | 2018 | 50 | Diesel | 2.4236e-05 | 2.9325e-05 | 3.49e-05 | 0.00060616 | 0.00052804 | 0.10812 | 1.9589e-06 | 1.8021e-06 | 9.9889e-07 | 8.8245e-07 | 3507.8062 | 7348.316 | 9.5476 | 303642.9141 | 0.031979 | 0.57582 | 769.6476 | 1.21
Industrial - Forklifts_2018_100 | Orange | 2020 | Industrial - Forklifts | 2018 | 100 | Diesel | 0.00025901 | 0.0003134 | 0.00037297 | 0.01092 | 0.0046293 | 1.792 | 3.5136e-05 | 3.2325e-05 | 1.656e-05 | 1.4626e-05 | 58138.6283 | 68890.4624 | 89.5091 | 5594824.0832 | 0.018548 | 0.27398 | 769.6476 | 1.21
Industrial - Forklifts_2018_175 | Orange | 2020 | Industrial - Forklifts | 2018 | 175 | Diesel | 4.3203e-05 | 5.2276e-05 | 6.2212e-05 | 0.0023027 | 0.00021292 | 0.42697 | 7.6021e-06 | 6.9939e-06 | 3.9462e-06 | 3.4849e-06 | 13852.5301 | 9447.8348 | 12.2755 | 1333063.2517 | 0.012985 | 0.052888 | 769.6476 | 1.21
Industrial - Forklifts_2018_300 | Orange | 2020 | Industrial - Forklifts | 2018 | 300 | Diesel | 1.2375e-05 | 1.4974e-05 | 1.782e-05 | 0.00022474 | 6.099e-05 | 0.1223 | 2.1265e-06 | 1.9564e-06 | 1.1304e-06 | 9.9822e-07 | 3967.9951 | 1837.079 | 2.3869 | 381849.9914 | 0.012985 | 0.052888 | 769.6476 | 1.21
Industrial - Forklifts_2019_50 | Orange | 2020 | Industrial - Forklifts | 2019 | 50 | Diesel | 1.9413e-05 | 2.3489e-05 | 2.7954e-05 | 0.00053877 | 0.00049133 | 0.102 | 1.7254e-06 | 1.5874e-06 | 9.4244e-07 | 8.325e-07 | 3309.2226 | 6823.4363 | 8.8657 | 286453.1035 | 0.027152 | 0.56795 | 769.6476 | 1.21
Industrial - Forklifts_2019_100 | Orange | 2020 | Industrial - Forklifts | 2019 | 100 | Diesel | 0.00022862 | 0.00027664 | 0.00032922 | 0.01068 | 0.0045664 | 1.7837 | 3.2909e-05 | 3.0277e-05 | 1.6484e-05 | 1.4558e-05 | 57870.0046 | 65872.404 | 85.5877 | 5568973.7573 | 0.016448 | 0.27151 | 769.6476 | 1.21
Industrial - Forklifts_2019_175 | Orange | 2020 | Industrial - Forklifts | 2019 | 175 | Diesel | 5.7468e-05 | 6.9536e-05 | 8.2754e-05 | 0.0033773 | 0.00031482 | 0.63724 | 1.0991e-05 | 1.0112e-05 | 5.8899e-06 | 5.2011e-06 | 20674.4818 | 13778.0925 | 17.9018 | 1989556.553 | 0.011573 | 0.052395 | 769.6476 | 1.21
Industrial - Forklifts_2019_300 | Orange | 2020 | Industrial - Forklifts | 2019 | 300 | Diesel | 6.5799e-06 | 7.9617e-06 | 9.4751e-06 | 0.00013176 | 3.6046e-05 | 0.072962 | 1.2382e-06 | 1.1391e-06 | 6.7437e-07 | 5.955e-07 | 2367.1614 | 1180.9794 | 1.5344 | 227797.7955 | 0.011573 | 0.052395 | 769.6476 | 1.21
Industrial - Forklifts_2020_50 | Orange | 2020 | Industrial - Forklifts | 2020 | 50 | Diesel | 6.215e-06 | 7.5202e-06 | 8.9496e-06 | 0.0001969 | 0.00018866 | 0.039715 | 6.2414e-07 | 5.7421e-07 | 3.67e-07 | 3.2415e-07 | 1288.52 | 2624.3986 | 3.4099 | 111536.9391 | 0.022325 | 0.56007 | 769.6476 | 1.21
Industrial - Forklifts_2020_100 | Orange | 2020 | Industrial - Forklifts | 2020 | 100 | Diesel | 0.00010218 | 0.00012363 | 0.00014714 | 0.0053752 | 0.0023182 | 0.91383 | 1.5803e-05 | 1.4539e-05 | 8.4457e-06 | 7.4585e-06 | 29648.1506 | 33461.0817 | 43.4758 | 2853114.9011 | 0.014349 | 0.26904 | 769.6476 | 1.21
Industrial - Forklifts_2020_175 | Orange | 2020 | Industrial - Forklifts | 2020 | 175 | Diesel | 2.4916e-05 | 3.0148e-05 | 3.5879e-05 | 0.0016384 | 0.000154 | 0.31467 | 5.2525e-06 | 4.8323e-06 | 2.9085e-06 | 2.5683e-06 | 10209.0651 | 6823.4363 | 8.8657 | 982443.6032 | 0.010161 | 0.051903 | 769.6476 | 1.21
Industrial - Forklifts_2020_300 | Orange | 2020 | Industrial - Forklifts | 2020 | 300 | Diesel | 4.1099e-06 | 4.973e-06 | 5.9183e-06 | 9.2084e-05 | 2.4518e-05 | 0.051905 | 8.5919e-07 | 7.9045e-07 | 4.7977e-07 | 4.2364e-07 | 1684.0117 | 787.3196 | 1.023 | 162056.6115 | 0.010161 | 0.050096 | 769.6476 | 1.21
Industrial - Forklifts_2021_50 | Orange | 2020 | Industrial - Forklifts | 2021 | 50 | Diesel | 7.0486e-06 | 8.5288e-06 | 1.015e-05 | 0.00022331 | 0.00021396 | 0.045042 | 7.0785e-07 | 6.5122e-07 | 4.1622e-07 | 3.6763e-07 | 1461.3333 | 3542.9381 | 4.6033 | 126496.0109 | 0.022325 | 0.56007 | 769.6476 | 1.21
Industrial - Forklifts_2021_100 | Orange | 2020 | Industrial - Forklifts | 2021 | 100 | Diesel | 0.00011205 | 0.00013558 | 0.00016135 | 0.0058943 | 0.0025421 | 1.0021 | 1.7329e-05 | 1.5943e-05 | 9.2614e-06 | 8.1789e-06 | 32511.6522 | 37747.5994 | 49.1021 | 3128594.4344 | 0.014349 | 0.26905 | 768.7568 | 1.21
Industrial - Forklifts_2021_175 | Orange | 2020 | Industrial - Forklifts | 2021 | 175 | Diesel | 2.1821e-05 | 2.6403e-05 | 3.1422e-05 | 0.0014349 | 0.00013487 | 0.27558 | 4.6e-06 | 4.232e-06 | 2.5472e-06 | 2.2493e-06 | 8940.943 | 6036.1167 | 7.8427 | 860409.0699 | 0.010161 | 0.051903 | 769.6476 | 1.21
Industrial - Forklifts_2021_300 | Orange | 2020 | Industrial - Forklifts | 2021 | 300 | Diesel | 2.9219e-06 | 3.5355e-06 | 4.2075e-06 | 6.5466e-05 | 1.8059e-05 | 0.036901 | 6.1082e-07 | 5.6196e-07 | 3.4108e-07 | 3.0118e-07 | 1197.2164 | 524.8797 | 0.68197 | 115211.0971 | 0.010161 | 0.051903 | 769.6476 | 1.21
Industrial - Other General Industrial Equipment_1950_25 | Orange | 2020 | Industrial - Other General Industrial Equipment | 1950 | 25 | Diesel | 0 | 0 | 0 | 0 | 0 | 0 | 0 | 0 | 0 | 0 | 0 | 0 | 0 | 0 | 0 | 0 | #DIV/0!
Industrial - Other General Industrial Equipment_1957_25 | Orange | 2020 | Industrial - Other General Industrial Equipment | 1957 | 25 | Diesel | 0 | 0 | 0 | 0 | 0 | 0 | 0 | 0 | 0 | 0 | 0 | 0 | 0 | 0 | 0 | 0 | #DIV/0!
Industrial - Other General Industrial Equipment_1969_50 | Orange | 2020 | Industrial - Other General Industrial Equipment | 1969 | 50 | Diesel | 0.00010969 | 0.00013272 | 0.00015795 | 0.00036472 | 0.00025114 | 0.019191 | 3.4526e-05 | 3.1764e-05 | 1.7414e-07 | 1.5663e-07 | 622.6251 | 907.4807 | 1.5077 | 30491.3525 | 1.4413 | 2.7272 | 601.8868 | 1.21
Industrial - Other General Industrial Equipment_1969_175 | Orange | 2020 | Industrial - Other General Industrial Equipment | 1969 | 175 | Diesel | 5.5362e-05 | 6.6988e-05 | 7.9721e-05 | 0.00021699 | 0.00059178 | 0.01922 | 3.8887e-05 | 3.5776e-05 | 1.7604e-07 | 1.5687e-07 | 623.5642 | 263.3645 | 0.75386 | 34790.6854 | 0.63756 | 5.6323 | 349.3531 | 1.21
Industrial - Other General Industrial Equipment_1969_600 | Orange | 2020 | Industrial - Other General Industrial Equipment | 1969 | 600 | Diesel | 3.4294e-05 | 4.1496e-05 | 4.9384e-05 | 0.0003781 | 0.00041639 | 0.014076 | 2.3254e-05 | 2.1394e-05 | 1.2911e-07 | 1.1488e-07 | 456.6664 | 67.2706 | 0.30155 | 25831.9199 | 0.53191 | 5.3375 | 223.0863 | 1.21
Industrial - Other General Industrial Equipment_1969_750 | Orange | 2020 | Industrial - Other General Industrial Equipment | 1969 | 750 | Diesel | 0.00014744 | 0.0001784 | 0.00021231 | 0.0016256 | 0.0017902 | 0.060515 | 9.9977e-05 | 9.1979e-05 | 5.5507e-07 | 4.9391e-07 | 1963.335 | 162.4586 | 0.30155 | 107222.6489 | 0.55094 | 5.5284 | 538.7533 | 1.21
Industrial - Other General Industrial Equipment_1970_25 | Orange | 2020 | Industrial - Other General Industrial Equipment | 1970 | 25 | Diesel | 0 | 0 | 0 | 0 | 0 | 0 | 0 | 0 | 0 | 0 | 0 | 0 | 0 | 0 | 0 | 0 | #DIV/0!
Industrial - Other General Industrial Equipment_1971_300 | Orange | 2020 | Industrial - Other General Industrial Equipment | 1971 | 300 | Diesel | 5.8969e-05 | 7.1352e-05 | 8.4915e-05 | 0.00027728 | 0.0007396 | 0.025278 | 4.2603e-05 | 3.9195e-05 | 2.3194e-07 | 2.0632e-07 | 820.1171 | 257.6465 | 0.30155 | 46376.3688 | 0.50945 | 5.2806 | 854.4204 | 1.21
Industrial - Other General Industrial Equipment_1972_25 | Orange | 2020 | Industrial - Other General Industrial Equipment | 1972 | 25 | Diesel | 0 | 0 | 0 | 0 | 0 | 0 | 0 | 0 | 0 | 0 | 0 | 0 | 0 | 0 | 0 | 0 | #DIV/0!
Industrial - Other General Industrial Equipment_1972_300 | Orange | 2020 | Industrial - Other General Industrial Equipment | 1972 | 300 | Diesel | 4.338e-05 | 5.2489e-05 | 6.2467e-05 | 0.0005535 | 0.00058975 | 0.022991 | 2.8081e-05 | 2.5835e-05 | 2.1126e-07 | 1.8765e-07 | 745.9037 | 162.4586 | 0.30155 | 42182.0453 | 0.41203 | 4.6294 | 538.7533 | 1.21
Industrial - Other General Industrial Equipment_1973_25 | Orange | 2020 | Industrial - Other General Industrial Equipment | 1973 | 25 | Diesel | 2.9115e-06 | 3.5229e-06 | 4.1925e-06 | 9.6806e-06 | 6.6658e-06 | 0.00050938 | 9.1642e-07 | 8.4311e-07 | 4.6221e-09 | 4.1575e-09 | 16.5262 | 33.6353 | 0.15077 | 840.8828 | 1.3872 | 2.6249 | 223.0863 | 1.21
Industrial - Other General Industrial Equipment_1973_175 | Orange | 2020 | Industrial - Other General Industrial Equipment | 1973 | 175 | Diesel | 6.7152e-06 | 8.1254e-06 | 9.6699e-06 | 2.6341e-05 | 6.4348e-05 | 0.0021993 | 4.7179e-06 | 4.3405e-06 | 2.0132e-08 | 1.795e-08 | 71.3541 | 33.6353 | 0.15077 | 4036.2375 | 0.66659 | 5.279 | 223.0863 | 1.21
Industrial - Other General Industrial Equipment_1974_100 | Orange | 2020 | Industrial - Other General Industrial Equipment | 1974 | 100 | Diesel | 3.4946e-05 | 4.2285e-05 | 5.0323e-05 | 0.00013708 | 0.00033487 | 0.011445 | 2.4552e-05 | 2.2588e-05 | 1.0477e-07 | 9.3415e-08 | 371.3308 | 257.6465 | 0.30155 | 20998.1892 | 0.6668 | 5.2806 | 854.4204 | 1.21
Industrial - Other General Industrial Equipment_1974_300 | Orange | 2020 | Industrial - Other General Industrial Equipment | 1974 | 300 | Diesel | 7.3865e-06 | 8.9376e-06 | 1.0636e-05 | 3.8197e-05 | 9.4059e-05 | 0.0034822 | 4.8907e-06 | 4.4995e-06 | 3.1973e-08 | 2.8422e-08 | 112.9774 | 33.6353 | 0.15077 | 6390.7094 | 0.46309 | 4.8735 | 223.0863 | 1.21
Industrial - Other General Industrial Equipment_1975_50 | Orange | 2020 | Industrial - Other General Industrial Equipment | 1975 | 50 | Diesel | 5.0077e-06 | 6.0593e-06 | 7.2111e-06 | 1.6651e-05 | 1.1465e-05 | 0.00087613 | 1.5762e-06 | 1.4501e-06 | 7.95e-09 | 7.1508e-09 | 28.425 | 33.6353 | 0.15077 | 1446.3184 | 1.3872 | 2.6249 | 223.0863 | 1.21
Industrial - Other General Industrial Equipment_1975_600 | Orange | 2020 | Industrial - Other General Industrial Equipment | 1975 | 600 | Diesel | 5.2885e-05 | 6.3991e-05 | 7.6155e-05 | 0.00077334 | 0.00073016 | 0.028789 | 3.4043e-05 | 3.1319e-05 | 2.6458e-07 | 2.3497e-07 | 934.0222 | 128.8232 | 0.15077 | 52817.5311 | 0.40117 | 4.5775 | 854.4204 | 1.21
Industrial - Other General Industrial Equipment_1976_25 | Orange | 2020 | Industrial - Other General Industrial Equipment | 1976 | 25 | Diesel | 0 | 0 | 0 | 0 | 0 | 0 | 0 | 0 | 0 | 0 | 0 | 0 | 0 | 0 | 0 | 0 | #DIV/0!
Industrial - Other General Industrial Equipment_1976_50 | Orange | 2020 | Industrial - Other General Industrial Equipment | 1976 | 50 | Diesel | 5.7065e-06 | 6.9048e-06 | 8.2173e-06 | 1.8974e-05 | 1.3065e-05 | 0.00099838 | 1.7962e-06 | 1.6525e-06 | 9.0593e-09 | 8.1486e-09 | 32.3913 | 33.6353 | 0.15077 | 1648.1303 | 1.3872 | 2.6249 | 223.0863 | 1.21
Industrial - Other General Industrial Equipment_1976_175 | Orange | 2020 | Industrial - Other General Industrial Equipment | 1976 | 175 | Diesel | 1.0706e-05 | 1.2954e-05 | 1.5416e-05 | 4.8305e-05 | 0.00011852 | 0.0042337 | 7.3172e-06 | 6.7318e-06 | 3.8821e-08 | 3.4555e-08 | 137.3567 | 67.2706 | 0.30155 | 7769.7572 | 0.55206 | 5.0508 | 223.0863 | 1.21
Industrial - Other General Industrial Equipment_1977_75 | Orange | 2020 | Industrial - Other General Industrial Equipment | 1977 | 75 | Diesel | 2.9659e-06 | 3.5887e-06 | 4.2709e-06 | 1.1634e-05 | 2.8421e-05 | 0.00097136 | 2.0837e-06 | 1.917e-06 | 8.8917e-09 | 7.9281e-09 | 31.5147 | 33.6353 | 0.15077 | 1782.6716 | 0.66659 | 5.279 | 223.0863 | 1.21
Industrial - Other General Industrial Equipment_1978_600 | Orange | 2020 | Industrial - Other General Industrial Equipment | 1978 | 600 | Diesel | 1.5184e-05 | 1.8373e-05 | 2.1865e-05 | 0.00022204 | 0.00020964 | 0.0082657 | 9.7742e-06 | 8.9922e-06 | 7.5965e-08 | 6.7464e-08 | 268.1726 | 33.6353 | 0.15077 | 15169.5259 | 0.40105 | 4.576 | 223.0863 | 1.21
Industrial - Other General Industrial Equipment_1979_25 | Orange | 2020 | Industrial - Other General Industrial Equipment | 1979 | 25 | Diesel | 0 | 0 | 0 | 0 | 0 | 0 | 0 | 0 | 0 | 0 | 0 | 0 | 0 | 0 | 0 | 0 | #DIV/0!
Industrial - Other General Industrial Equipment_1979_50 | Orange | 2020 | Industrial - Other General Industrial Equipment | 1979 | 50 | Diesel | 1.5616e-05 | 1.8896e-05 | 2.2487e-05 | 5.1923e-05 | 3.5753e-05 | 0.0027321 | 4.9154e-06 | 4.5222e-06 | 2.4791e-08 | 2.2299e-08 | 88.6412 | 128.8232 | 0.15077 | 4508.8136 | 1.3877 | 2.6257 | 854.4204 | 1.21
Industrial - Other General Industrial Equipment_1979_175 | Orange | 2020 | Industrial - Other General Industrial Equipment | 1979 | 175 | Diesel | 2.2511e-05 | 2.7239e-05 | 3.2416e-05 | 8.8302e-05 | 0.00021572 | 0.0073728 | 1.5816e-05 | 1.4551e-05 | 6.7489e-08 | 6.0175e-08 | 239.2008 | 128.8232 | 0.15077 | 13526.4409 | 0.6668 | 5.2806 | 854.4204 | 1.21
Industrial - Other General Industrial Equipment_1980_50 | Orange | 2020 | Industrial - Other General Industrial Equipment | 1980 | 50 | Diesel | 5.59e-06 | 6.7639e-06 | 8.0496e-06 | 1.8587e-05 | 1.2798e-05 | 0.000978 | 1.7595e-06 | 1.6188e-06 | 8.8744e-09 | 7.9823e-09 | 31.7302 | 33.6353 | 0.15077 | 1614.495 | 1.3872 | 2.6249 | 223.0863 | 1.21
Industrial - Other General Industrial Equipment_1980_75 | Orange | 2020 | Industrial - Other General Industrial Equipment | 1980 | 75 | Diesel | 7.7225e-06 | 9.3442e-06 | 1.112e-05 | 3.0292e-05 | 7.4001e-05 | 0.0025292 | 5.4256e-06 | 4.9915e-06 | 2.3152e-08 | 2.0643e-08 | 82.0572 | 67.2706 | 0.30155 | 4641.6731 | 0.66659 | 5.279 | 223.0863 | 1.21
Industrial - Other General Industrial Equipment_1980_175 | Orange | 2020 | Industrial - Other General Industrial Equipment | 1980 | 175 | Diesel | 2.0717e-05 | 2.5068e-05 | 2.9833e-05 | 0.00011155 | 0.00025713 | 0.010392 | 1.4595e-05 | 1.3428e-05 | 9.5458e-08 | 8.4819e-08 | 337.1592 | 128.8232 | 0.15077 | 19065.8405 | 0.43536 | 4.4656 | 854.4204 | 1.21
Industrial - Other General Industrial Equipment_1981_25 | Orange | 2020 | Industrial - Other General Industrial Equipment | 1981 | 25 | Diesel | 0 | 0 | 0 | 0 | 0 | 0 | 0 | 0 | 0 | 0 | 0 | 0 | 0 | 0 | 0 | 0 | #DIV/0!
Industrial - Other General Industrial Equipment_1981_50 | Orange | 2020 | Industrial - Other General Industrial Equipment | 1981 | 50 | Diesel | 3.1232e-05 | 3.7791e-05 | 4.4974e-05 | 0.00010385 | 7.1507e-05 | 0.0054643 | 9.8308e-06 | 9.0443e-06 | 4.9583e-08 | 4.4599e-08 | 177.2823 | 257.6465 | 0.30155 | 9017.6273 | 1.3877 | 2.6257 | 854.4204 | 1.21
Industrial - Other General Industrial Equipment_1981_300 | Orange | 2020 | Industrial - Other General Industrial Equipment | 1981 | 300 | Diesel | 7.0151e-06 | 8.4883e-06 | 1.0102e-05 | 3.7773e-05 | 8.7066e-05 | 0.0035189 | 4.9422e-06 | 4.5468e-06 | 3.2323e-08 | 2.8721e-08 | 114.1666 | 33.6353 | 0.15077 | 6457.98 | 0.43522 | 4.4642 | 223.0863 | 1.21
Industrial - Other General Industrial Equipment_1982_25 | Orange | 2020 | Industrial - Other General Industrial Equipment | 1982 | 25 | Diesel | 0 | 0 | 0 | 0 | 0 | 0 | 0 | 0 | 0 | 0 | 0 | 0 | 0 | 0 | 0 | 0 | #DIV/0!
Industrial - Other General Industrial Equipment_1982_100 | Orange | 2020 | Industrial - Other General Industrial Equipment | 1982 | 100 | Diesel | 2.6708e-05 | 3.2317e-05 | 3.846e-05 | 0.00010476 | 0.00025593 | 0.0087473 | 1.8765e-05 | 1.7263e-05 | 8.0072e-08 | 7.1394e-08 | 283.7971 | 162.4586 | 0.30155 | 14621.2703 | 0.73187 | 5.796 | 538.7533 | 1.21
Industrial - Other General Industrial Equipment_1983_50 | Orange | 2020 | Industrial - Other General Industrial Equipment | 1983 | 50 | Diesel | 1.5616e-05 | 1.8896e-05 | 2.2487e-05 | 5.1923e-05 | 3.5753e-05 | 0.0027321 | 4.9154e-06 | 4.5222e-06 | 2.4791e-08 | 2.2299e-08 | 88.6412 | 128.8232 | 0.15077 | 4508.8136 | 1.3877 | 2.6257 | 854.4204 | 1.21
Industrial - Other General Industrial Equipment_1983_75 | Orange | 2020 | Industrial - Other General Industrial Equipment | 1983 | 75 | Diesel | 3.108e-05 | 3.7607e-05 | 4.4755e-05 | 0.00012191 | 0.00029782 | 0.010179 | 2.1836e-05 | 2.0089e-05 | 9.3178e-08 | 8.308e-08 | 330.2473 | 291.2818 | 0.45232 | 18739.1295 | 0.66451 | 5.2626 | 643.9757 | 1.21
Industrial - Other General Industrial Equipment_1983_600 | Orange | 2020 | Industrial - Other General Industrial Equipment | 1983 | 600 | Diesel | 5.7419e-05 | 6.9477e-05 | 8.2683e-05 | 0.00088593 | 0.00076652 | 0.03298 | 3.8999e-05 | 3.5879e-05 | 3.032e-07 | 2.6918e-07 | 1070.0041 | 162.4586 | 0.30155 | 54179.9294 | 0.42461 | 4.6846 | 538.7533 | 1.21
Industrial - Other General Industrial Equipment_1984_50 | Orange | 2020 | Industrial - Other General Industrial Equipment | 1984 | 50 | Diesel | 4.0119e-05 | 4.8545e-05 | 5.7772e-05 | 0.0001334 | 9.1854e-05 | 0.0070191 | 1.2628e-05 | 1.1618e-05 | 6.3692e-08 | 5.7289e-08 | 227.7282 | 291.2818 | 0.45232 | 11457.0843 | 1.403 | 2.6547 | 643.9757 | 1.21
Industrial - Other General Industrial Equipment_1984_100 | Orange | 2020 | Industrial - Other General Industrial Equipment | 1984 | 100 | Diesel | 3.1009e-05 | 3.752e-05 | 4.4652e-05 | 0.00012163 | 0.00029714 | 0.010156 | 2.1786e-05 | 2.0043e-05 | 9.2964e-08 | 8.2889e-08 | 329.4899 | 196.0939 | 0.45232 | 17713.813 | 0.70136 | 5.5544 | 433.531 | 1.21
Industrial - Other General Industrial Equipment_1985_50 | Orange | 2020 | Industrial - Other General Industrial Equipment | 1985 | 50 | Diesel | 2.2505e-05 | 2.7231e-05 | 3.2408e-05 | 7.483e-05 | 5.1526e-05 | 0.0039374 | 7.0839e-06 | 6.5172e-06 | 3.5728e-08 | 3.2137e-08 | 127.746 | 162.4586 | 0.30155 | 6498.3424 | 1.3876 | 2.6255 | 538.7533 | 1.21
Industrial - Other General Industrial Equipment_1985_75 | Orange | 2020 | Industrial - Other General Industrial Equipment | 1985 | 75 | Diesel | 1.6452e-05 | 1.9907e-05 | 2.3691e-05 | 6.4534e-05 | 0.00015765 | 0.0053883 | 1.1559e-05 | 1.0634e-05 | 4.9324e-08 | 4.3979e-08 | 174.8176 | 134.5412 | 0.60309 | 9888.7818 | 0.66659 | 5.279 | 223.0863 | 1.21
Industrial - Other General Industrial Equipment_1985_175 | Orange | 2020 | Industrial - Other General Industrial Equipment | 1985 | 175 | Diesel | 3.865e-05 | 4.6767e-05 | 5.5657e-05 | 0.00021702 | 0.00051252 | 0.020714 | 2.9092e-05 | 2.6765e-05 | 1.9035e-07 | 1.6906e-07 | 672.0404 | 257.6465 | 0.30155 | 38002.8577 | 0.40749 | 4.4656 | 854.4204 | 1.21
Industrial - Other General Industrial Equipment_1985_300 | Orange | 2020 | Industrial - Other General Industrial Equipment | 1985 | 300 | Diesel | 1.4534e-05 | 1.7586e-05 | 2.0929e-05 | 8.1606e-05 | 0.00019273 | 0.0077892 | 1.094e-05 | 1.0065e-05 | 7.1579e-08 | 6.3575e-08 | 252.7125 | 67.2706 | 0.30155 | 14295.0078 | 0.40736 | 4.4642 | 223.0863 | 1.21
Industrial - Other General Industrial Equipment_1986_50 | Orange | 2020 | Industrial - Other General Industrial Equipment | 1986 | 50 | Diesel | 5.8229e-06 | 7.0457e-06 | 8.385e-06 | 1.9361e-05 | 1.3332e-05 | 0.0010188 | 1.8328e-06 | 1.6862e-06 | 9.2442e-09 | 8.3149e-09 | 33.0523 | 33.6353 | 0.15077 | 1681.7656 | 1.3872 | 2.6249 | 223.0863 | 1.21
Industrial - Other General Industrial Equipment_1986_75 | Orange | 2020 | Industrial - Other General Industrial Equipment | 1986 | 75 | Diesel | 1.5008e-05 | 1.8159e-05 | 2.1611e-05 | 5.8868e-05 | 0.00014381 | 0.0049152 | 1.0544e-05 | 9.7004e-06 | 4.4993e-08 | 4.0117e-08 | 159.4672 | 128.8232 | 0.15077 | 9017.6273 | 0.6668 | 5.2806 | 854.4204 | 1.21
Industrial - Other General Industrial Equipment_1986_175 | Orange | 2020 | Industrial - Other General Industrial Equipment | 1986 | 175 | Diesel | 1.9653e-05 | 2.378e-05 | 2.83e-05 | 0.00011035 | 0.0002606 | 0.010533 | 1.4793e-05 | 1.3609e-05 | 9.6789e-08 | 8.5965e-08 | 341.7154 | 128.8232 | 0.15077 | 19323.487 | 0.40749 | 4.4656 | 854.4204 | 1.21
Industrial - Other General Industrial Equipment_1987_25 | Orange | 2020 | Industrial - Other General Industrial Equipment | 1987 | 25 | Diesel | 0 | 0 | 0 | 0 | 0 | 0 | 0 | 0 | 0 | 0 | 0 | 0 | 0 | 0 | 0 | 0 | #DIV/0!
Industrial - Other General Industrial Equipment_1987_100 | Orange | 2020 | Industrial - Other General Industrial Equipment | 1987 | 100 | Diesel | 1.0632e-05 | 1.2865e-05 | 1.5311e-05 | 4.1706e-05 | 0.00010189 | 0.0034822 | 7.47e-06 | 6.8724e-06 | 3.1876e-08 | 2.8422e-08 | 112.9774 | 67.2706 | 0.30155 | 6390.7094 | 0.66659 | 5.279 | 223.0863 | 1.21
Industrial - Other General Industrial Equipment_1988_50 | Orange | 2020 | Industrial - Other General Industrial Equipment | 1988 | 50 | Diesel | 2.7361e-05 | 3.3106e-05 | 3.9399e-05 | 9.2969e-05 | 6.3149e-05 | 0.0048919 | 8.801e-06 | 8.0969e-06 | 4.4407e-08 | 3.9927e-08 | 158.7121 | 229.7292 | 0.60309 | 8097.9537 | 1.3537 | 2.5821 | 380.9198 | 1.21
Industrial - Other General Industrial Equipment_1988_75 | Orange | 2020 | Industrial - Other General Industrial Equipment | 1988 | 75 | Diesel | 1.0889e-05 | 1.3175e-05 | 1.568e-05 | 4.5162e-05 | 0.00010208 | 0.0051867 | 9.1405e-06 | 8.4092e-06 | 4.7627e-08 | 4.2333e-08 | 168.2768 | 134.5412 | 0.60309 | 9518.7934 | 0.45832 | 3.5509 | 223.0863 | 1.21
Industrial - Other General Industrial Equipment_1988_175 | Orange | 2020 | Industrial - Other General Industrial Equipment | 1988 | 175 | Diesel | 4.6271e-06 | 5.5988e-06 | 6.663e-06 | 2.1605e-05 | 5.8964e-05 | 0.0032073 | 3.1104e-06 | 2.8616e-06 | 2.9514e-08 | 2.6178e-08 | 104.0581 | 33.6353 | 0.15077 | 5886.1797 | 0.31496 | 3.317 | 223.0863 | 1.21
Industrial - Other General Industrial Equipment_1989_50 | Orange | 2020 | Industrial - Other General Industrial Equipment | 1989 | 50 | Diesel | 5.698e-06 | 6.8945e-06 | 8.2051e-06 | 1.9361e-05 | 1.3151e-05 | 0.0010188 | 1.8328e-06 | 1.6862e-06 | 9.2479e-09 | 8.3149e-09 | 33.0523 | 33.6353 | 0.15077 | 1681.7656 | 1.3575 | 2.5893 | 223.0863 | 1.21
Industrial - Other General Industrial Equipment_1989_75 | Orange | 2020 | Industrial - Other General Industrial Equipment | 1989 | 75 | Diesel | 6.7861e-05 | 8.2112e-05 | 9.772e-05 | 0.00028146 | 0.00063617 | 0.032325 | 5.6965e-05 | 5.2408e-05 | 2.9682e-07 | 2.6383e-07 | 1048.7379 | 806.5748 | 1.0554 | 57727.7101 | 0.47099 | 3.649 | 764.2298 | 1.21
Industrial - Other General Industrial Equipment_1989_600 | Orange | 2020 | Industrial - Other General Industrial Equipment | 1989 | 600 | Diesel | 7.6642e-06 | 9.2737e-06 | 1.1036e-05 | 3.6888e-05 | 0.00010062 | 0.0058282 | 4.9463e-06 | 4.5506e-06 | 5.3654e-08 | 4.7569e-08 | 189.0884 | 33.6353 | 0.15077 | 10696.0293 | 0.28709 | 3.1149 | 223.0863 | 1.21
Industrial - Other General Industrial Equipment_1990_50 | Orange | 2020 | Industrial - Other General Industrial Equipment | 1990 | 50 | Diesel | 0.00011755 | 0.00014224 | 0.00016928 | 0.00039944 | 0.00027132 | 0.021018 | 3.7814e-05 | 3.4788e-05 | 1.9079e-07 | 1.7155e-07 | 681.9046 | 974.7514 | 1.8093 | 35497.1951 | 1.3268 | 2.5309 | 538.7533 | 1.21
Industrial - Other General Industrial Equipment_1990_100 | Orange | 2020 | Industrial - Other General Industrial Equipment | 1990 | 100 | Diesel | 1.1203e-05 | 1.3556e-05 | 1.6133e-05 | 4.6466e-05 | 0.00010502 | 0.0053365 | 9.4044e-06 | 8.652e-06 | 4.9002e-08 | 4.3556e-08 | 173.1358 | 128.8232 | 0.15077 | 9790.5667 | 0.45847 | 3.552 | 854.4204 | 1.21
Industrial - Other General Industrial Equipment_1990_600 | Orange | 2020 | Industrial - Other General Industrial Equipment | 1990 | 600 | Diesel | 7.6642e-06 | 9.2737e-06 | 1.1036e-05 | 3.6888e-05 | 0.00010062 | 0.0058282 | 4.9463e-06 | 4.5506e-06 | 5.3654e-08 | 4.7569e-08 | 189.0884 | 33.6353 | 0.15077 | 10696.0293 | 0.28709 | 3.1149 | 223.0863 | 1.21
Industrial - Other General Industrial Equipment_1991_25 | Orange | 2020 | Industrial - Other General Industrial Equipment | 1991 | 25 | Diesel | 0 | 0 | 0 | 0 | 0 | 0 | 0 | 0 | 0 | 0 | 0 | 0 | 0 | 0 | 0 | 0 | #DIV/0!
Industrial - Other General Industrial Equipment_1991_50 | Orange | 2020 | Industrial - Other General Industrial Equipment | 1991 | 50 | Diesel | 5.4369e-05 | 6.5787e-05 | 7.8292e-05 | 0.00018474 | 0.00012548 | 0.0097208 | 1.7489e-05 | 1.609e-05 | 8.8243e-08 | 7.934e-08 | 315.382 | 420.1051 | 0.60309 | 16804.2021 | 1.2963 | 2.4726 | 696.5869 | 1.21
Industrial - Other General Industrial Equipment_1991_100 | Orange | 2020 | Industrial - Other General Industrial Equipment | 1991 | 100 | Diesel | 3.0011e-06 | 3.6314e-06 | 4.3216e-06 | 1.2447e-05 | 2.8134e-05 | 0.0014296 | 2.5193e-06 | 2.3177e-06 | 1.3127e-08 | 1.1668e-08 | 46.3802 | 33.6353 | 0.15077 | 2623.5544 | 0.45832 | 3.5509 | 223.0863 | 1.21
Industrial - Other General Industrial Equipment_1991_300 | Orange | 2020 | Industrial - Other General Industrial Equipment | 1991 | 300 | Diesel | 4.8915e-06 | 5.9187e-06 | 7.0438e-06 | 2.2839e-05 | 6.2334e-05 | 0.0033906 | 3.2881e-06 | 3.0251e-06 | 3.1201e-08 | 2.7674e-08 | 110.0043 | 33.6353 | 0.15077 | 6222.5328 | 0.31496 | 3.317 | 223.0863 | 1.21
Industrial - Other General Industrial Equipment_1992_50 | Orange | 2020 | Industrial - Other General Industrial Equipment | 1992 | 50 | Diesel | 4.7782e-05 | 5.7816e-05 | 6.8806e-05 | 0.00016236 | 0.00011028 | 0.008543 | 1.537e-05 | 1.414e-05 | 7.7551e-08 | 6.9727e-08 | 277.1697 | 291.2818 | 0.45232 | 13496.057 | 1.4185 | 2.7057 | 643.9757 | 1.21
Industrial - Other General Industrial Equipment_1992_100 | Orange | 2020 | Industrial - Other General Industrial Equipment | 1992 | 100 | Diesel | 1.8295e-05 | 2.2137e-05 | 2.6345e-05 | 7.5881e-05 | 0.00017151 | 0.0087147 | 1.5358e-05 | 1.4129e-05 | 8.0023e-08 | 7.1128e-08 | 282.7386 | 196.0939 | 0.45232 | 16275.7913 | 0.45037 | 3.4893 | 433.531 | 1.21
Industrial - Other General Industrial Equipment_1993_50 | Orange | 2020 | Industrial - Other General Industrial Equipment | 1993 | 50 | Diesel | 4.1729e-05 | 5.0492e-05 | 6.0089e-05 | 0.00014179 | 9.631e-05 | 0.0074608 | 1.3423e-05 | 1.2349e-05 | 6.7727e-08 | 6.0894e-08 | 242.0564 | 358.5524 | 0.75386 | 10828.2834 | 1.544 | 2.9451 | 475.6199 | 1.21
Industrial - Other General Industrial Equipment_1993_100 | Orange | 2020 | Industrial - Other General Industrial Equipment | 1993 | 100 | Diesel | 2.3201e-05 | 2.8073e-05 | 3.3409e-05 | 9.6226e-05 | 0.0002175 | 0.011051 | 1.9476e-05 | 1.7918e-05 | 1.0148e-07 | 9.02e-08 | 358.5486 | 229.7292 | 0.60309 | 21135.0849 | 0.43982 | 3.4075 | 380.9198 | 1.21
Industrial - Other General Industrial Equipment_1993_175 | Orange | 2020 | Industrial - Other General Industrial Equipment | 1993 | 175 | Diesel | 4.3627e-06 | 5.2789e-06 | 6.2823e-06 | 2.037e-05 | 5.5595e-05 | 0.003024 | 2.9326e-06 | 2.698e-06 | 2.7828e-08 | 2.4682e-08 | 98.1119 | 33.6353 | 0.15077 | 5549.8265 | 0.31496 | 3.317 | 223.0863 | 1.21
Industrial - Other General Industrial Equipment_1994_50 | Orange | 2020 | Industrial - Other General Industrial Equipment | 1994 | 50 | Diesel | 4.5147e-05 | 5.4628e-05 | 6.5012e-05 | 0.00015341 | 0.0001042 | 0.008072 | 1.4522e-05 | 1.3361e-05 | 7.3275e-08 | 6.5883e-08 | 261.8878 | 358.5524 | 0.75386 | 12979.598 | 1.3936 | 2.6583 | 475.6199 | 1.21
Industrial - Other General Industrial Equipment_1994_75 | Orange | 2020 | Industrial - Other General Industrial Equipment | 1994 | 75 | Diesel | 3.4057e-05 | 4.1209e-05 | 4.9042e-05 | 0.00014125 | 0.00031927 | 0.016223 | 2.8589e-05 | 2.6302e-05 | 1.4896e-07 | 1.3241e-07 | 526.3253 | 392.1877 | 0.90464 | 27322.4127 | 0.49942 | 3.8693 | 433.531 | 1.21
Industrial - Other General Industrial Equipment_1994_600 | Orange | 2020 | Industrial - Other General Industrial Equipment | 1994 | 600 | Diesel | 3.2318e-05 | 3.9105e-05 | 4.6538e-05 | 0.00015555 | 0.00042428 | 0.024576 | 2.0857e-05 | 1.9189e-05 | 2.2625e-07 | 2.0058e-07 | 797.336 | 128.8232 | 0.15077 | 45088.1363 | 0.28718 | 3.1159 | 854.4204 | 1.21
Industrial - Other General Industrial Equipment_1995_50 | Orange | 2020 | Industrial - Other General Industrial Equipment | 1995 | 50 | Diesel | 0.00018363 | 0.00022219 | 0.00026442 | 0.00062395 | 0.00042381 | 0.032831 | 5.9067e-05 | 5.4342e-05 | 2.9803e-07 | 2.6797e-07 | 1065.1783 | 1585.2323 | 2.4124 | 52213.588 | 1.4091 | 2.6877 | 657.1285 | 1.21
Industrial - Other General Industrial Equipment_1995_100 | Orange | 2020 | Industrial - Other General Industrial Equipment | 1995 | 100 | Diesel | 2.6356e-05 | 3.1891e-05 | 3.7953e-05 | 0.00010931 | 0.00024708 | 0.012554 | 2.2124e-05 | 2.0354e-05 | 1.1528e-07 | 1.0247e-07 | 407.3089 | 291.2818 | 0.45232 | 22525.793 | 0.46878 | 3.6319 | 643.9757 | 1.21
Industrial - Other General Industrial Equipment_1995_300 | Orange | 2020 | Industrial - Other General Industrial Equipment | 1995 | 300 | Diesel | 2.5325e-05 | 3.0643e-05 | 3.6468e-05 | 0.00011825 | 0.00032272 | 0.017554 | 1.7024e-05 | 1.5662e-05 | 1.6154e-07 | 1.4327e-07 | 569.5257 | 128.8232 | 0.15077 | 32205.8116 | 0.31505 | 3.318 | 854.4204 | 1.21
Industrial - Other General Industrial Equipment_1995_600 | Orange | 2020 | Industrial - Other General Industrial Equipment | 1995 | 600 | Diesel | 9.5944e-05 | 0.00011609 | 0.00013816 | 0.00046178 | 0.0012596 | 0.07296 | 6.192e-05 | 5.6967e-05 | 6.7167e-07 | 5.9549e-07 | 2367.0973 | 324.9171 | 0.60309 | 133866.8616 | 0.28716 | 3.1156 | 538.7533 | 1.21
Industrial - Other General Industrial Equipment_1996_50 | Orange | 2020 | Industrial - Other General Industrial Equipment | 1996 | 50 | Diesel | 0.00013031 | 0.00015768 | 0.00018765 | 0.00044279 | 0.00030077 | 0.023299 | 4.1918e-05 | 3.8564e-05 | 2.115e-07 | 1.9016e-07 | 755.9164 | 1042.022 | 2.1108 | 37066.2104 | 1.4086 | 2.6868 | 493.658 | 1.21
Industrial - Other General Industrial Equipment_1996_100 | Orange | 2020 | Industrial - Other General Industrial Equipment | 1996 | 100 | Diesel | 0.00011038 | 0.00013356 | 0.00015895 | 0.00045781 | 0.0010348 | 0.052578 | 9.2657e-05 | 8.5245e-05 | 4.828e-07 | 4.2913e-07 | 1705.8352 | 1193.0445 | 1.5077 | 97710.3471 | 0.45261 | 3.5066 | 791.287 | 1.21
Industrial - Other General Industrial Equipment_1996_175 | Orange | 2020 | Industrial - Other General Industrial Equipment | 1996 | 175 | Diesel | 1.5397e-05 | 1.8631e-05 | 2.2172e-05 | 7.1894e-05 | 0.00019621 | 0.010673 | 1.035e-05 | 9.5223e-06 | 9.8215e-08 | 8.7111e-08 | 346.2716 | 128.8232 | 0.15077 | 19581.1335 | 0.31505 | 3.318 | 854.4204 | 1.21
Industrial - Other General Industrial Equipment_1996_300 | Orange | 2020 | Industrial - Other General Industrial Equipment | 1996 | 300 | Diesel | 1.3052e-05 | 1.5793e-05 | 1.8795e-05 | 4.5415e-05 | 0.00028357 | 0.021065 | 7.8358e-06 | 7.209e-06 | 1.9436e-07 | 1.7193e-07 | 683.4309 | 128.8232 | 0.15077 | 38646.974 | 0.13531 | 2.4296 | 854.4204 | 1.21
Industrial - Other General Industrial Equipment_1997_50 | Orange | 2020 | Industrial - Other General Industrial Equipment | 1997 | 50 | Diesel | 0.00010197 | 0.00012339 | 0.00014684 | 0.0003465 | 0.00023536 | 0.018232 | 3.2801e-05 | 3.0177e-05 | 1.6551e-07 | 1.4881e-07 | 591.5203 | 879.5634 | 1.8093 | 32177.3618 | 1.2697 | 2.4219 | 486.1422 | 1.21
Industrial - Other General Industrial Equipment_1997_100 | Orange | 2020 | Industrial - Other General Industrial Equipment | 1997 | 100 | Diesel | 9.3243e-05 | 0.00011282 | 0.00013427 | 0.00038673 | 0.00087411 | 0.044415 | 7.8272e-05 | 7.201e-05 | 4.0784e-07 | 3.6251e-07 | 1440.9958 | 969.0334 | 1.357 | 79245.394 | 0.47143 | 3.6524 | 714.1239 | 1.21
Industrial - Other General Industrial Equipment_1997_175 | Orange | 2020 | Industrial - Other General Industrial Equipment | 1997 | 175 | Diesel | 1.8958e-05 | 2.294e-05 | 2.73e-05 | 8.852e-05 | 0.00020809 | 0.013141 | 1.416e-05 | 1.3027e-05 | 1.2093e-07 | 1.0726e-07 | 426.3519 | 162.4586 | 0.30155 | 24206.3253 | 0.31379 | 2.8466 | 538.7533 | 1.21
Industrial - Other General Industrial Equipment_1997_300 | Orange | 2020 | Industrial - Other General Industrial Equipment | 1997 | 300 | Diesel | 9.8125e-05 | 0.00011873 | 0.0001413 | 0.00033702 | 0.0021055 | 0.15204 | 5.6557e-05 | 5.2033e-05 | 1.4028e-06 | 1.2409e-06 | 4932.8392 | 1097.8566 | 1.5077 | 275122.8632 | 0.1429 | 2.5341 | 728.1536 | 1.21
Industrial - Other General Industrial Equipment_1997_600 | Orange | 2020 | Industrial - Other General Industrial Equipment | 1997 | 600 | Diesel | 2.3276e-05 | 2.8164e-05 | 3.3518e-05 | 8.0991e-05 | 0.0005057 | 0.037566 | 1.3974e-05 | 1.2856e-05 | 3.4662e-07 | 3.0661e-07 | 1218.7851 | 128.8232 | 0.15077 | 68920.4369 | 0.13531 | 2.4296 | 854.4204 | 1.21
Industrial - Other General Industrial Equipment_1998_50 | Orange | 2020 | Industrial - Other General Industrial Equipment | 1998 | 50 | Diesel | 0.0002017 | 0.00024406 | 0.00029045 | 0.00068536 | 0.00046553 | 0.036063 | 6.4881e-05 | 5.969e-05 | 3.2737e-07 | 2.9434e-07 | 1170.0194 | 1910.1494 | 3.0155 | 56826.9444 | 1.4221 | 2.7126 | 633.4535 | 1.21
Industrial - Other General Industrial Equipment_1998_100 | Orange | 2020 | Industrial - Other General Industrial Equipment | 1998 | 100 | Diesel | 0.00012121 | 0.00014667 | 0.00017455 | 0.00050273 | 0.00091429 | 0.057738 | 0.00011306 | 0.00010401 | 5.3018e-07 | 4.7125e-07 | 1873.2315 | 1327.5858 | 2.1108 | 106775.8278 | 0.45483 | 2.8353 | 628.9439 | 1.21
Industrial - Other General Industrial Equipment_1998_175 | Orange | 2020 | Industrial - Other General Industrial Equipment | 1998 | 175 | Diesel | 3.6505e-05 | 4.4171e-05 | 5.2567e-05 | 0.00017045 | 0.00040069 | 0.025304 | 2.7266e-05 | 2.5084e-05 | 2.3285e-07 | 2.0653e-07 | 820.9579 | 291.2818 | 0.45232 | 45537.0556 | 0.32119 | 2.9136 | 643.9757 | 1.21
Industrial - Other General Industrial Equipment_1998_300 | Orange | 2020 | Industrial - Other General Industrial Equipment | 1998 | 300 | Diesel | 2.2542e-05 | 2.7276e-05 | 3.2461e-05 | 7.7382e-05 | 0.00048345 | 0.034869 | 1.2971e-05 | 1.1933e-05 | 3.2171e-07 | 2.846e-07 | 1131.2894 | 291.2818 | 0.45232 | 64593.4221 | 0.13983 | 2.4783 | 643.9757 | 1.21
Industrial - Other General Industrial Equipment_1999_50 | Orange | 2020 | Industrial - Other General Industrial Equipment | 1999 | 50 | Diesel | 0.00046112 | 0.00055796 | 0.00066401 | 0.001595 | 0.0011226 | 0.10244 | 0.00016166 | 0.00014873 | 9.3326e-07 | 8.3609e-07 | 3323.4977 | 4934.6367 | 6.3325 | 168247.6126 | 1.0981 | 2.2094 | 779.2616 | 1.21
Industrial - Other General Industrial Equipment_1999_100 | Orange | 2020 | Industrial - Other General Industrial Equipment | 1999 | 100 | Diesel | 7.272e-05 | 8.7991e-05 | 0.00010472 | 0.00030161 | 0.00054852 | 0.034639 | 6.7826e-05 | 6.24e-05 | 3.1807e-07 | 2.8272e-07 | 1123.8225 | 806.5748 | 1.0554 | 63143.2837 | 0.46142 | 2.8764 | 764.2298 | 1.21
Industrial - Other General Industrial Equipment_1999_300 | Orange | 2020 | Industrial - Other General Industrial Equipment | 1999 | 300 | Diesel | 6.0827e-05 | 7.3601e-05 | 8.7591e-05 | 0.00021062 | 0.0013154 | 0.096688 | 3.5966e-05 | 3.3089e-05 | 8.9211e-07 | 7.8916e-07 | 3136.9477 | 644.1162 | 0.75386 | 177389.6105 | 0.13739 | 2.4553 | 854.4204 | 1.21
Industrial - Other General Industrial Equipment_1999_600 | Orange | 2020 | Industrial - Other General Industrial Equipment | 1999 | 600 | Diesel | 2.4799e-05 | 3.0007e-05 | 3.571e-05 | 8.6289e-05 | 0.00053879 | 0.040024 | 1.4888e-05 | 1.3697e-05 | 3.6929e-07 | 3.2667e-07 | 1298.5187 | 128.8232 | 0.15077 | 73429.2505 | 0.13531 | 2.4296 | 854.4204 | 1.21
Industrial - Other General Industrial Equipment_2000_25 | Orange | 2020 | Industrial - Other General Industrial Equipment | 2000 | 25 | Diesel | 0 | 0 | 0 | 0 | 0 | 0 | 0 | 0 | 0 | 0 | 0 | 0 | 0 | 0 | 0 | 0 | #DIV/0!
Industrial - Other General Industrial Equipment_2000_50 | Orange | 2020 | Industrial - Other General Industrial Equipment | 2000 | 50 | Diesel | 0.00050372 | 0.0006095 | 0.00072535 | 0.0017423 | 0.0012263 | 0.1119 | 0.0001766 | 0.00016247 | 1.0195e-06 | 9.1332e-07 | 3630.5008 | 5321.1064 | 6.7848 | 185410.9972 | 1.0885 | 2.1901 | 784.2722 | 1.21
Industrial - Other General Industrial Equipment_2000_100 | Orange | 2020 | Industrial - Other General Industrial Equipment | 2000 | 100 | Diesel | 0.00013324 | 0.00016121 | 0.00019186 | 0.0005526 | 0.001005 | 0.063465 | 0.00012427 | 0.00011433 | 5.8277e-07 | 5.1799e-07 | 2059.0415 | 1579.5143 | 1.96 | 118706.5725 | 0.4497 | 2.8033 | 805.8563 | 1.21
Industrial - Other General Industrial Equipment_2000_300 | Orange | 2020 | Industrial - Other General Industrial Equipment | 2000 | 300 | Diesel | 4.9916e-05 | 6.0399e-05 | 7.188e-05 | 0.00016991 | 0.0010619 | 0.075152 | 2.7955e-05 | 2.5719e-05 | 6.9332e-07 | 6.1338e-07 | 2438.2255 | 677.7515 | 0.90464 | 137461.0638 | 0.14549 | 2.558 | 749.1981 | 1.21
Industrial - Other General Industrial Equipment_2001_50 | Orange | 2020 | Industrial - Other General Industrial Equipment | 2001 | 50 | Diesel | 0.00045373 | 0.00054901 | 0.00065337 | 0.0015694 | 0.0011046 | 0.1008 | 0.00015907 | 0.00014635 | 9.183e-07 | 8.2268e-07 | 3270.2099 | 4676.9902 | 6.0309 | 166617.7755 | 1.0911 | 2.1953 | 775.5036 | 1.21
Industrial - Other General Industrial Equipment_2001_75 | Orange | 2020 | Industrial - Other General Industrial Equipment | 2001 | 75 | Diesel | 0.00014019 | 0.00016962 | 0.00020187 | 0.00058142 | 0.0010574 | 0.066775 | 0.00013075 | 0.00012029 | 6.1316e-07 | 5.4501e-07 | 2166.4438 | 1646.7849 | 2.2616 | 120874.0113 | 0.46467 | 2.8966 | 728.1536 | 1.21
Industrial - Other General Industrial Equipment_2001_175 | Orange | 2020 | Industrial - Other General Industrial Equipment | 2001 | 175 | Diesel | 4.5382e-05 | 5.4912e-05 | 6.535e-05 | 0.0002119 | 0.00049813 | 0.031457 | 3.3896e-05 | 3.1184e-05 | 2.8947e-07 | 2.5675e-07 | 1020.5901 | 386.4697 | 0.45232 | 57712.8144 | 0.31505 | 2.858 | 854.4204 | 1.21
Industrial - Other General Industrial Equipment_2001_300 | Orange | 2020 | Industrial - Other General Industrial Equipment | 2001 | 300 | Diesel | 5.8324e-05 | 7.0572e-05 | 8.3987e-05 | 0.00021054 | 0.0011168 | 0.09576 | 3.0862e-05 | 2.8393e-05 | 8.836e-07 | 7.8158e-07 | 3106.8288 | 677.7515 | 0.90464 | 174570.8872 | 0.13386 | 2.1183 | 749.1981 | 1.21
Industrial - Other General Industrial Equipment_2002_50 | Orange | 2020 | Industrial - Other General Industrial Equipment | 2002 | 50 | Diesel | 0.00059742 | 0.00072288 | 0.00086028 | 0.0020665 | 0.0014545 | 0.13272 | 0.00020945 | 0.00019269 | 1.2091e-06 | 1.0832e-06 | 4305.8558 | 6519.869 | 8.7448 | 213132.268 | 1.1231 | 2.2596 | 745.5697 | 1.21
Industrial - Other General Industrial Equipment_2002_100 | Orange | 2020 | Industrial - Other General Industrial Equipment | 2002 | 100 | Diesel | 0.00019247 | 0.00023289 | 0.00027716 | 0.00079828 | 0.0014518 | 0.09168 | 0.00017952 | 0.00016516 | 8.4186e-07 | 7.4828e-07 | 2974.4678 | 2257.2658 | 2.8647 | 170482.9708 | 0.45233 | 2.8197 | 787.9642 | 1.21
Industrial - Other General Industrial Equipment_2002_175 | Orange | 2020 | Industrial - Other General Industrial Equipment | 2002 | 175 | Diesel | 1.5499e-05 | 1.8753e-05 | 2.2318e-05 | 7.2367e-05 | 0.00017012 | 0.010743 | 1.1576e-05 | 1.065e-05 | 9.8861e-08 | 8.7684e-08 | 348.5497 | 128.8232 | 0.15077 | 19709.9567 | 0.31505 | 2.858 | 854.4204 | 1.21
Industrial - Other General Industrial Equipment_2002_300 | Orange | 2020 | Industrial - Other General Industrial Equipment | 2002 | 300 | Diesel | 8.814e-06 | 1.0665e-05 | 1.2692e-05 | 2.9807e-05 | 0.00018634 | 0.01299 | 4.8321e-06 | 4.4455e-06 | 1.1984e-07 | 1.0602e-07 | 421.449 | 128.8232 | 0.15077 | 23832.3006 | 0.14818 | 2.589 | 854.4204 | 1.21
Industrial - Other General Industrial Equipment_2002_600 | Orange | 2020 | Industrial - Other General Industrial Equipment | 2002 | 600 | Diesel | 3.5554e-05 | 4.3021e-05 | 5.1198e-05 | 0.00013488 | 0.00062899 | 0.062563 | 1.8166e-05 | 1.6713e-05 | 5.7736e-07 | 5.1063e-07 | 2029.7897 | 257.6465 | 0.30155 | 114781.5127 | 0.12411 | 1.8145 | 854.4204 | 1.21
Industrial - Other General Industrial Equipment_2002_9999 | Orange | 2020 | Industrial - Other General Industrial Equipment | 2002 | 9999 | Diesel | 3.8721e-05 | 4.6853e-05 | 5.5758e-05 | 0.00013473 | 0.00084126 | 0.062493 | 2.3246e-05 | 2.1387e-05 | 5.7662e-07 | 5.1006e-07 | 2027.5116 | 128.8232 | 0.15077 | 114652.6894 | 0.13531 | 2.4296 | 854.4204 | 1.21
Industrial - Other General Industrial Equipment_2003_50 | Orange | 2020 | Industrial - Other General Industrial Equipment | 2003 | 50 | Diesel | 0.00073233 | 0.00088612 | 0.0010546 | 0.0025331 | 0.0017829 | 0.16269 | 0.00025675 | 0.00023621 | 1.4822e-06 | 1.3278e-06 | 5278.2055 | 8216.7705 | 9.951 | 268663.495 | 1.0921 | 2.1974 | 825.7234 | 1.21
Industrial - Other General Industrial Equipment_2003_75 | Orange | 2020 | Industrial - Other General Industrial Equipment | 2003 | 75 | Diesel | 0.00020479 | 0.00024779 | 0.00029489 | 0.00084936 | 0.0015447 | 0.097547 | 0.00019101 | 0.00017573 | 8.9573e-07 | 7.9616e-07 | 3164.802 | 2610.1002 | 3.1662 | 178729.7214 | 0.45907 | 2.8617 | 824.3569 | 1.21
Industrial - Other General Industrial Equipment_2003_175 | Orange | 2020 | Industrial - Other General Industrial Equipment | 2003 | 175 | Diesel | 1.9287e-05 | 2.3337e-05 | 2.7773e-05 | 0.00014331 | 0.00024511 | 0.021276 | 1.4312e-05 | 1.3167e-05 | 1.9613e-07 | 1.7365e-07 | 690.2652 | 257.6465 | 0.30155 | 39033.4437 | 0.19797 | 2.0793 | 854.4204 | 1.21
Industrial - Other General Industrial Equipment_2003_300 | Orange | 2020 | Industrial - Other General Industrial Equipment | 2003 | 300 | Diesel | 2.2675e-05 | 2.7436e-05 | 3.2652e-05 | 8.6562e-05 | 0.0004122 | 0.037724 | 1.1324e-05 | 1.0418e-05 | 3.481e-07 | 3.079e-07 | 1223.919 | 291.2818 | 0.45232 | 70101.8212 | 0.12959 | 1.947 | 643.9757 | 1.21
Industrial - Other General Industrial Equipment_2003_600 | Orange | 2020 | Industrial - Other General Industrial Equipment | 2003 | 600 | Diesel | 7.351e-05 | 8.8947e-05 | 0.00010585 | 0.00028763 | 0.0012132 | 0.13341 | 3.0272e-05 | 2.785e-05 | 1.2313e-06 | 1.0889e-06 | 4328.3955 | 644.1162 | 0.75386 | 244764.1684 | 0.12033 | 1.6412 | 854.4204 | 1.21
Industrial - Other General Industrial Equipment_2004_50 | Orange | 2020 | Industrial - Other General Industrial Equipment | 2004 | 50 | Diesel | 0.00034523 | 0.00041773 | 0.00049713 | 0.0019217 | 0.0015568 | 0.15499 | 0.000176 | 0.00016192 | 1.4226e-06 | 1.265e-06 | 5028.5512 | 8020.6766 | 9.4987 | 255133.9032 | 0.54215 | 2.0205 | 844.3992 | 1.21
Industrial - Other General Industrial Equipment_2004_75 | Orange | 2020 | Industrial - Other General Industrial Equipment | 2004 | 75 | Diesel | 0.00020428 | 0.00024717 | 0.00029416 | 0.0014047 | 0.0021515 | 0.17428 | 0.00019328 | 0.00017782 | 1.6052e-06 | 1.4224e-06 | 5654.2514 | 4379.9904 | 5.1263 | 319739.2979 | 0.25597 | 2.2281 | 854.4204 | 1.21
Industrial - Other General Industrial Equipment_2004_175 | Orange | 2020 | Industrial - Other General Industrial Equipment | 2004 | 175 | Diesel | 5.6136e-05 | 6.7925e-05 | 8.0837e-05 | 0.00051776 | 0.00077589 | 0.076864 | 4.0993e-05 | 3.7713e-05 | 7.0897e-07 | 6.2736e-07 | 2493.7805 | 935.398 | 1.2062 | 141128.179 | 0.15937 | 1.8204 | 775.5036 | 1.21
Industrial - Other General Industrial Equipment_2004_300 | Orange | 2020 | Industrial - Other General Industrial Equipment | 2004 | 300 | Diesel | 2.4097e-05 | 2.9158e-05 | 3.47e-05 | 9.7477e-05 | 0.00041549 | 0.042481 | 1.1737e-05 | 1.0798e-05 | 3.9204e-07 | 3.4672e-07 | 1378.2523 | 386.4697 | 0.45232 | 77938.0642 | 0.12388 | 1.7652 | 854.4204 | 1.21
Industrial - Other General Industrial Equipment_2004_600 | Orange | 2020 | Industrial - Other General Industrial Equipment | 2004 | 600 | Diesel | 0.00017175 | 0.00020782 | 0.00024732 | 0.00067351 | 0.0027971 | 0.31239 | 8.4949e-05 | 7.8153e-05 | 2.8831e-06 | 2.5497e-06 | 10135.2799 | 1545.879 | 1.8093 | 573134.6238 | 0.12007 | 1.616 | 854.4204 | 1.21
Industrial - Other General Industrial Equipment_2005_50 | Orange | 2020 | Industrial - Other General Industrial Equipment | 2005 | 50 | Diesel | 0.00033997 | 0.00041136 | 0.00048956 | 0.002625 | 0.0022831 | 0.23137 | 0.00023068 | 0.00021223 | 2.1289e-06 | 1.8884e-06 | 7506.3905 | 11185.4231 | 13.8711 | 379939.6448 | 0.35851 | 1.9898 | 806.3841 | 1.21
Industrial - Other General Industrial Equipment_2005_75 | Orange | 2020 | Industrial - Other General Industrial Equipment | 2005 | 75 | Diesel | 0.00013908 | 0.00016829 | 0.00020028 | 0.0012685 | 0.0018092 | 0.1618 | 0.00013345 | 0.00012278 | 1.4917e-06 | 1.3206e-06 | 5249.3817 | 4318.4378 | 5.277 | 294887.6071 | 0.18897 | 2.0315 | 818.3442 | 1.21
Industrial - Other General Industrial Equipment_2005_175 | Orange | 2020 | Industrial - Other General Industrial Equipment | 2005 | 175 | Diesel | 2.924e-05 | 3.5381e-05 | 4.2106e-05 | 0.00030839 | 0.00042866 | 0.045781 | 2.092e-05 | 1.9246e-05 | 4.2239e-07 | 3.7366e-07 | 1485.3231 | 515.293 | 0.60309 | 83992.7567 | 0.13948 | 1.6899 | 854.4204 | 1.21
Industrial - Other General Industrial Equipment_2005_300 | Orange | 2020 | Industrial - Other General Industrial Equipment | 2005 | 300 | Diesel | 3.6642e-05 | 4.4337e-05 | 5.2765e-05 | 0.00015113 | 0.00060775 | 0.065863 | 1.791e-05 | 1.6477e-05 | 6.0784e-07 | 5.3757e-07 | 2136.8605 | 644.1162 | 0.75386 | 120836.2052 | 0.1215 | 1.6654 | 854.4204 | 1.21
Industrial - Other General Industrial Equipment_2005_600 | Orange | 2020 | Industrial - Other General Industrial Equipment | 2005 | 600 | Diesel | 0.00011331 | 0.00013711 | 0.00016317 | 0.00044659 | 0.0017719 | 0.20714 | 5.5754e-05 | 5.1294e-05 | 1.9117e-06 | 1.6906e-06 | 6720.4036 | 901.7627 | 1.0554 | 380028.5773 | 0.11946 | 1.5439 | 854.4204 | 1.21
Industrial - Other General Industrial Equipment_2006_50 | Orange | 2020 | Industrial - Other General Industrial Equipment | 2006 | 50 | Diesel | 0.00028215 | 0.0003414 | 0.0004063 | 0.0028012 | 0.0025769 | 0.26551 | 0.00023977 | 0.00022058 | 2.4463e-06 | 2.167e-06 | 8614.0484 | 12574.5615 | 15.8311 | 433522.979 | 0.26076 | 1.9682 | 794.2934 | 1.21
Industrial - Other General Industrial Equipment_2006_75 | Orange | 2020 | Industrial - Other General Industrial Equipment | 2006 | 75 | Diesel | 0.00013415 | 0.00016232 | 0.00019317 | 0.0014986 | 0.0020662 | 0.19618 | 0.00013146 | 0.00012094 | 1.8097e-06 | 1.6012e-06 | 6364.7488 | 5057.7419 | 6.0309 | 360743.443 | 0.14899 | 1.8965 | 838.6371 | 1.21
Industrial - Other General Industrial Equipment_2006_175 | Orange | 2020 | Industrial - Other General Industrial Equipment | 2006 | 175 | Diesel | 7.3425e-05 | 8.8844e-05 | 0.00010573 | 0.00078841 | 0.0011002 | 0.11824 | 5.2961e-05 | 4.8725e-05 | 1.091e-06 | 9.651e-07 | 3836.3253 | 1288.2325 | 1.5077 | 216938.3472 | 0.13561 | 1.6793 | 854.4204 | 1.21
Industrial - Other General Industrial Equipment_2006_300 | Orange | 2020 | Industrial - Other General Industrial Equipment | 2006 | 300 | Diesel | 1.7369e-05 | 2.1017e-05 | 2.5012e-05 | 7.3089e-05 | 0.00029508 | 0.032179 | 8.6075e-06 | 7.9189e-06 | 2.9699e-07 | 2.6264e-07 | 1044.0265 | 291.2818 | 0.45232 | 57770.8914 | 0.12046 | 1.6913 | 643.9757 | 1.21
Industrial - Other General Industrial Equipment_2006_600 | Orange | 2020 | Industrial - Other General Industrial Equipment | 2006 | 600 | Diesel | 8.3815e-05 | 0.00010142 | 0.00012069 | 0.00033936 | 0.00080216 | 0.15869 | 3.1255e-05 | 2.8754e-05 | 1.4647e-06 | 1.2952e-06 | 5148.5126 | 901.7627 | 1.0554 | 291140.5372 | 0.11534 | 0.91232 | 854.4204 | 1.21
Industrial - Other General Industrial Equipment_2006_9999 | Orange | 2020 | Industrial - Other General Industrial Equipment | 2006 | 9999 | Diesel | 3.0333e-05 | 3.6703e-05 | 4.3679e-05 | 0.00011487 | 0.00055874 | 0.053716 | 1.5856e-05 | 1.4587e-05 | 4.9572e-07 | 4.3842e-07 | 1742.7487 | 128.8232 | 0.15077 | 98549.7836 | 0.12332 | 1.8773 | 854.4204 | 1.21
Industrial - Other General Industrial Equipment_2007_50 | Orange | 2020 | Industrial - Other General Industrial Equipment | 2007 | 50 | Diesel | 0.00046839 | 0.00056675 | 0.00067448 | 0.0047104 | 0.0044382 | 0.46308 | 0.00040503 | 0.00037263 | 4.2674e-06 | 3.7796e-06 | 15024.2101 | 21323.1063 | 25.179 | 764439.7451 | 0.24549 | 1.9224 | 846.8595 | 1.21
Industrial - Other General Industrial Equipment_2007_75 | Orange | 2020 | Industrial - Other General Industrial Equipment | 2007 | 75 | Diesel | 0.00018759 | 0.00022698 | 0.00027013 | 0.0021521 | 0.0029848 | 0.28619 | 0.00018593 | 0.00017105 | 2.6403e-06 | 2.3358e-06 | 9284.9588 | 7477.4663 | 9.1971 | 528325.8977 | 0.14226 | 1.8707 | 813.0215 | 1.21
Industrial - Other General Industrial Equipment_2007_175 | Orange | 2020 | Industrial - Other General Industrial Equipment | 2007 | 175 | Diesel | 3.2502e-05 | 3.9328e-05 | 4.6804e-05 | 0.00042495 | 0.00032467 | 0.06474 | 2.4254e-05 | 2.2314e-05 | 5.9758e-07 | 5.284e-07 | 2100.4109 | 772.9395 | 0.90464 | 118775.0333 | 0.10964 | 0.90512 | 854.4204 | 1.21
Industrial - Other General Industrial Equipment_2007_600 | Orange | 2020 | Industrial - Other General Industrial Equipment | 2007 | 600 | Diesel | 0.00013946 | 0.00016874 | 0.00020082 | 0.00058669 | 0.001392 | 0.27778 | 6.1079e-05 | 5.6193e-05 | 2.564e-06 | 2.2672e-06 | 9012.1752 | 1417.0557 | 1.6585 | 509624.7633 | 0.10964 | 0.90442 | 854.4204 | 1.21
Industrial - Other General Industrial Equipment_2008_50 | Orange | 2020 | Industrial - Other General Industrial Equipment | 2008 | 50 | Diesel | 0.00018002 | 0.00021782 | 0.00025923 | 0.0027434 | 0.0027562 | 0.29445 | 0.00011217 | 0.0001032 | 2.7169e-06 | 2.4033e-06 | 9553.1309 | 13369.7003 | 15.9819 | 484714.7016 | 0.1488 | 1.8828 | 836.5525 | 1.21
Industrial - Other General Industrial Equipment_2008_75 | Orange | 2020 | Industrial - Other General Industrial Equipment | 2008 | 75 | Diesel | 8.6887e-05 | 0.00010513 | 0.00012512 | 0.0013335 | 0.0010713 | 0.18256 | 6.7395e-05 | 6.2004e-05 | 1.6853e-06 | 1.4901e-06 | 5923.0676 | 4637.6369 | 5.4278 | 334940.441 | 0.10393 | 1.0591 | 854.4204 | 1.21
Industrial - Other General Industrial Equipment_2008_175 | Orange | 2020 | Industrial - Other General Industrial Equipment | 2008 | 175 | Diesel | 3.5958e-05 | 4.3509e-05 | 5.1779e-05 | 0.0004881 | 0.00037557 | 0.075553 | 2.7428e-05 | 2.5234e-05 | 6.9745e-07 | 6.1665e-07 | 2451.2387 | 901.7627 | 1.0554 | 138613.8133 | 0.10393 | 0.89717 | 854.4204 | 1.21
Industrial - Other General Industrial Equipment_2008_300 | Orange | 2020 | Industrial - Other General Industrial Equipment | 2008 | 300 | Diesel | 2.6133e-05 | 3.1621e-05 | 3.7631e-05 | 0.00012084 | 0.00027276 | 0.054909 | 1.3784e-05 | 1.2681e-05 | 5.0688e-07 | 4.4816e-07 | 1781.4765 | 515.293 | 0.60309 | 100739.7788 | 0.10393 | 0.89652 | 854.4204 | 1.21
Industrial - Other General Industrial Equipment_2008_600 | Orange | 2020 | Industrial - Other General Industrial Equipment | 2008 | 600 | Diesel | 6.5666e-05 | 7.9456e-05 | 9.456e-05 | 0.00028777 | 0.00068538 | 0.13798 | 2.8573e-05 | 2.6288e-05 | 1.2737e-06 | 1.1261e-06 | 4476.4722 | 772.9395 | 0.90464 | 253137.6794 | 0.10393 | 0.89652 | 854.4204 | 1.21
Industrial - Other General Industrial Equipment_2009_50 | Orange | 2020 | Industrial - Other General Industrial Equipment | 2009 | 50 | Diesel | 8.9579e-05 | 0.00010839 | 0.00012899 | 0.0013984 | 0.0014421 | 0.15612 | 5.752e-05 | 5.2918e-05 | 1.4407e-06 | 1.2742e-06 | 5065.2098 | 7214.1018 | 8.4433 | 257646.4931 | 0.1393 | 1.8533 | 854.4204 | 1.21
Industrial - Other General Industrial Equipment_2009_75 | Orange | 2020 | Industrial - Other General Industrial Equipment | 2009 | 75 | Diesel | 5.3282e-05 | 6.4471e-05 | 7.6726e-05 | 0.00085131 | 0.00068893 | 0.11846 | 4.2563e-05 | 3.9158e-05 | 1.0936e-06 | 9.6682e-07 | 3843.1596 | 2962.9347 | 3.4678 | 217324.8169 | 0.09823 | 1.0497 | 854.4204 | 1.21
Industrial - Other General Industrial Equipment_2009_175 | Orange | 2020 | Industrial - Other General Industrial Equipment | 2009 | 175 | Diesel | 2.3688e-05 | 2.8662e-05 | 3.4111e-05 | 0.00033476 | 0.00025946 | 0.052663 | 1.8507e-05 | 1.7026e-05 | 4.8618e-07 | 4.2982e-07 | 1708.5772 | 644.1162 | 0.75386 | 96617.4349 | 0.09823 | 0.88923 | 854.4204 | 1.21
Industrial - Other General Industrial Equipment_2009_300 | Orange | 2020 | Industrial - Other General Industrial Equipment | 2009 | 300 | Diesel | 3.4047e-05 | 4.1197e-05 | 4.9028e-05 | 0.00016391 | 0.00037269 | 0.075694 | 1.851e-05 | 1.7029e-05 | 6.988e-07 | 6.178e-07 | 2455.7949 | 644.1162 | 0.75386 | 138871.4598 | 0.09823 | 0.88863 | 854.4204 | 1.21
Industrial - Other General Industrial Equipment_2009_600 | Orange | 2020 | Industrial - Other General Industrial Equipment | 2009 | 600 | Diesel | 6.9643e-05 | 8.4267e-05 | 0.00010029 | 0.00031883 | 0.00076232 | 0.15483 | 3.7774e-05 | 3.4752e-05 | 1.4294e-06 | 1.2637e-06 | 5023.2169 | 901.7627 | 1.0554 | 284055.2586 | 0.09823 | 0.88863 | 854.4204 | 1.21
Industrial - Other General Industrial Equipment_2010_50 | Orange | 2020 | Industrial - Other General Industrial Equipment | 2010 | 50 | Diesel | 5.3281e-05 | 6.447e-05 | 7.6725e-05 | 0.00085426 | 0.00090557 | 0.099372 | 3.5366e-05 | 3.2537e-05 | 9.1714e-07 | 8.1106e-07 | 3224.006 | 4766.4601 | 5.5786 | 163991.9928 | 0.13017 | 1.8285 | 854.4204 | 1.21
Industrial - Other General Industrial Equipment_2010_75 | Orange | 2020 | Industrial - Other General Industrial Equipment | 2010 | 75 | Diesel | 2.4385e-05 | 2.9506e-05 | 3.5114e-05 | 0.00040686 | 0.00033172 | 0.057554 | 1.887e-05 | 1.7361e-05 | 5.3138e-07 | 4.6975e-07 | 1867.2718 | 1450.691 | 1.8093 | 104449.7537 | 0.093537 | 1.0516 | 801.8092 | 1.21
Industrial - Other General Industrial Equipment_2010_175 | Orange | 2020 | Industrial - Other General Industrial Equipment | 2010 | 175 | Diesel | 4.995e-05 | 6.0439e-05 | 7.1928e-05 | 0.00073721 | 0.00057567 | 0.11789 | 4.0062e-05 | 3.6857e-05 | 1.0885e-06 | 9.6223e-07 | 3824.9348 | 1545.879 | 1.8093 | 216294.2309 | 0.092526 | 0.88128 | 854.4204 | 1.21
Industrial - Other General Industrial Equipment_2010_300 | Orange | 2020 | Industrial - Other General Industrial Equipment | 2010 | 300 | Diesel | 2.6537e-05 | 3.211e-05 | 3.8213e-05 | 0.00013342 | 0.00030564 | 0.062633 | 1.491e-05 | 1.3717e-05 | 5.7828e-07 | 5.112e-07 | 2032.0678 | 515.293 | 0.60309 | 114910.3359 | 0.092526 | 0.88073 | 854.4204 | 1.21
Industrial - Other General Industrial Equipment_2010_600 | Orange | 2020 | Industrial - Other General Industrial Equipment | 2010 | 600 | Diesel | 3.0642e-05 | 3.7077e-05 | 4.4125e-05 | 0.00014702 | 0.00035293 | 0.072323 | 1.7179e-05 | 1.5805e-05 | 6.6774e-07 | 5.9029e-07 | 2346.446 | 386.4697 | 0.45232 | 132687.9439 | 0.092526 | 0.88073 | 854.4204 | 1.21
Industrial - Other General Industrial Equipment_2011_50 | Orange | 2020 | Industrial - Other General Industrial Equipment | 2011 | 50 | Diesel | 4.4175e-05 | 5.3451e-05 | 6.3611e-05 | 0.00072973 | 0.00079644 | 0.088599 | 3.2399e-05 | 2.9807e-05 | 8.1782e-07 | 7.2314e-07 | 2874.5065 | 3993.5206 | 4.674 | 146214.3848 | 0.12105 | 1.8036 | 854.4204 | 1.21
Industrial - Other General Industrial Equipment_2011_100 | Orange | 2020 | Industrial - Other General Industrial Equipment | 2011 | 100 | Diesel | 3.4615e-05 | 4.1885e-05 | 4.9846e-05 | 0.00060527 | 0.00049728 | 0.087069 | 3.7335e-05 | 3.4348e-05 | 8.0395e-07 | 7.1064e-07 | 2824.8476 | 2061.1719 | 2.4124 | 159740.8257 | 0.086822 | 1.0308 | 854.4204 | 1.21
Industrial - Other General Industrial Equipment_2011_175 | Orange | 2020 | Industrial - Other General Industrial Equipment | 2011 | 175 | Diesel | 8.3468e-06 | 1.01e-05 | 1.2019e-05 | 0.00012911 | 0.00010159 | 0.020995 | 7.3385e-06 | 6.7514e-06 | 1.9386e-07 | 1.7136e-07 | 681.1528 | 257.6465 | 0.30155 | 38518.1507 | 0.086822 | 0.87333 | 854.4204 | 1.21
Industrial - Other General Industrial Equipment_2011_300 | Orange | 2020 | Industrial - Other General Industrial Equipment | 2011 | 300 | Diesel | 8.5544e-06 | 1.0351e-05 | 1.2318e-05 | 6.2519e-05 | 8.005e-05 | 0.029842 | 6.1988e-07 | 5.7029e-07 | 2.7565e-07 | 2.4357e-07 | 968.1937 | 257.6465 | 0.30155 | 54749.8798 | 0.062601 | 0.48414 | 854.4204 | 1.21
Industrial - Other General Industrial Equipment_2011_600 | Orange | 2020 | Industrial - Other General Industrial Equipment | 2011 | 600 | Diesel | 7.1253e-06 | 8.6216e-06 | 1.026e-05 | 4.9874e-05 | 6.6677e-05 | 0.024857 | 5.1633e-07 | 4.7502e-07 | 2.296e-07 | 2.0288e-07 | 806.4484 | 128.8232 | 0.15077 | 45603.4293 | 0.062601 | 0.48414 | 854.4204 | 1.21
Industrial - Other General Industrial Equipment_2011_750 | Orange | 2020 | Industrial - Other General Industrial Equipment | 2011 | 750 | Diesel | 2.5663e-05 | 3.1052e-05 | 3.6955e-05 | 0.00017963 | 0.00024015 | 0.089526 | 1.8596e-06 | 1.7109e-06 | 8.2694e-07 | 7.307e-07 | 2904.5812 | 257.6465 | 0.30155 | 164249.6393 | 0.062601 | 0.48414 | 854.4204 | 1.21
Industrial - Other General Industrial Equipment_2012_50 | Orange | 2020 | Industrial - Other General Industrial Equipment | 2012 | 50 | Diesel | 5.056e-05 | 6.1178e-05 | 7.2806e-05 | 0.00086381 | 0.00097233 | 0.10968 | 3.8643e-05 | 3.5551e-05 | 1.0125e-06 | 8.9516e-07 | 3558.3099 | 5152.9299 | 6.0309 | 180996.6614 | 0.11192 | 1.7788 | 854.4204 | 1.21
Industrial - Other General Industrial Equipment_2012_75 | Orange | 2020 | Industrial - Other General Industrial Equipment | 2012 | 75 | Diesel | 4.7668e-05 | 5.7678e-05 | 6.8641e-05 | 0.0009583 | 0.00069561 | 0.14022 | 2.2547e-05 | 2.0744e-05 | 1.295e-06 | 1.1445e-06 | 4549.3715 | 3478.2277 | 4.0709 | 257260.0233 | 0.074238 | 0.89533 | 854.4204 | 1.21
Industrial - Other General Industrial Equipment_2012_175 | Orange | 2020 | Industrial - Other General Industrial Equipment | 2012 | 175 | Diesel | 2.914e-05 | 3.526e-05 | 4.1962e-05 | 0.00053915 | 0.00039523 | 0.089175 | 1.935e-06 | 1.7802e-06 | 8.2359e-07 | 7.2784e-07 | 2893.1907 | 1030.586 | 1.2062 | 163605.5231 | 0.071363 | 0.79991 | 854.4204 | 1.21
Industrial - Other General Industrial Equipment_2012_300 | Orange | 2020 | Industrial - Other General Industrial Equipment | 2012 | 300 | Diesel | 2.6055e-05 | 3.1527e-05 | 3.752e-05 | 0.0002006 | 0.0002589 | 0.097391 | 1.9779e-06 | 1.8196e-06 | 8.9964e-07 | 7.9489e-07 | 3159.7288 | 901.7627 | 1.0554 | 178677.8429 | 0.058425 | 0.47979 | 854.4204 | 1.21
Industrial - Other General Industrial Equipment_2012_600 | Orange | 2020 | Industrial - Other General Industrial Equipment | 2012 | 600 | Diesel | 8.3181e-05 | 0.00010065 | 0.00011978 | 0.00061563 | 0.00082654 | 0.31092 | 6.3143e-06 | 5.8091e-06 | 2.8721e-06 | 2.5377e-06 | 10087.4397 | 1545.879 | 1.8093 | 570429.3356 | 0.058425 | 0.47979 | 854.4204 | 1.21
Industrial - Other General Industrial Equipment_2013_50 | Orange | 2020 | Industrial - Other General Industrial Equipment | 2013 | 50 | Diesel | 4.1611e-05 | 5.035e-05 | 5.992e-05 | 0.00073864 | 0.00051865 | 0.098279 | 2.4757e-06 | 2.2777e-06 | 9.0739e-07 | 8.0214e-07 | 3188.5495 | 4895.2834 | 5.7294 | 162188.4674 | 0.10279 | 1.0589 | 854.4204 | 1.21
Industrial - Other General Industrial Equipment_2013_100 | Orange | 2020 | Industrial - Other General Industrial Equipment | 2013 | 100 | Diesel | 2.3971e-05 | 2.9005e-05 | 3.4518e-05 | 0.00050982 | 0.00037302 | 0.075904 | 1.1802e-05 | 1.0858e-05 | 7.0105e-07 | 6.1952e-07 | 2462.6293 | 1803.5255 | 2.1108 | 139257.9295 | 0.068967 | 0.88694 | 854.4204 | 1.21
Industrial - Other General Industrial Equipment_2013_175 | Orange | 2020 | Industrial - Other General Industrial Equipment | 2013 | 175 | Diesel | 2.3019e-05 | 2.7853e-05 | 3.3147e-05 | 0.00044979 | 0.00033248 | 0.075694 | 1.5957e-06 | 1.4681e-06 | 6.9913e-07 | 6.178e-07 | 2455.7949 | 901.7627 | 1.0554 | 138871.4598 | 0.066411 | 0.79276 | 854.4204 | 1.21
Industrial - Other General Industrial Equipment_2013_300 | Orange | 2020 | Industrial - Other General Industrial Equipment | 2013 | 300 | Diesel | 3.7833e-05 | 4.5778e-05 | 5.448e-05 | 0.00030832 | 0.00040121 | 0.1523 | 3.0224e-06 | 2.7806e-06 | 1.407e-06 | 1.2431e-06 | 4941.2052 | 1288.2325 | 1.5077 | 279417.6217 | 0.054249 | 0.47545 | 854.4204 | 1.21
Industrial - Other General Industrial Equipment_2013_600 | Orange | 2020 | Industrial - Other General Industrial Equipment | 2013 | 600 | Diesel | 8.0219e-05 | 9.7065e-05 | 0.00011552 | 0.00063088 | 0.00085069 | 0.32293 | 6.4084e-06 | 5.8957e-06 | 2.9832e-06 | 2.6357e-06 | 10476.9953 | 1545.879 | 1.8093 | 592458.1108 | 0.054249 | 0.47545 | 854.4204 | 1.21
Industrial - Other General Industrial Equipment_2014_50 | Orange | 2020 | Industrial - Other General Industrial Equipment | 2014 | 50 | Diesel | 6.8756e-05 | 8.3195e-05 | 9.9009e-05 | 0.0012752 | 0.00092726 | 0.17821 | 4.2515e-06 | 3.9114e-06 | 1.6456e-06 | 1.4546e-06 | 5781.9369 | 7858.218 | 9.1971 | 294103.4718 | 0.093667 | 1.044 | 854.4204 | 1.21
Industrial - Other General Industrial Equipment_2014_100 | Orange | 2020 | Industrial - Other General Industrial Equipment | 2014 | 100 | Diesel | 4.5671e-05 | 5.5262e-05 | 6.5766e-05 | 0.0010333 | 0.00076221 | 0.15658 | 3.936e-06 | 3.6211e-06 | 1.4463e-06 | 1.278e-06 | 5080.1695 | 3735.8741 | 4.3724 | 287275.8398 | 0.063696 | 0.87855 | 854.4204 | 1.21
Industrial - Other General Industrial Equipment_2014_175 | Orange | 2020 | Industrial - Other General Industrial Equipment | 2014 | 175 | Diesel | 2.0137e-05 | 2.4365e-05 | 2.8997e-05 | 0.00041776 | 0.00031145 | 0.071551 | 1.4641e-06 | 1.347e-06 | 6.6092e-07 | 5.8399e-07 | 2321.3869 | 901.7627 | 1.0554 | 131270.8882 | 0.06146 | 0.78561 | 854.4204 | 1.21
Industrial - Other General Industrial Equipment_2014_300 | Orange | 2020 | Industrial - Other General Industrial Equipment | 2014 | 300 | Diesel | 1.2534e-05 | 1.5166e-05 | 1.8049e-05 | 0.00016216 | 4.2462e-05 | 0.081522 | 1.58e-06 | 1.4536e-06 | 7.5333e-07 | 6.6537e-07 | 2644.8775 | 772.9395 | 0.90464 | 149563.7892 | 0.033577 | 0.094007 | 854.4204 | 1.21
Industrial - Other General Industrial Equipment_2014_600 | Orange | 2020 | Industrial - Other General Industrial Equipment | 2014 | 600 | Diesel | 6.5272e-05 | 7.8979e-05 | 9.3991e-05 | 0.00081816 | 0.00022112 | 0.42453 | 8.2279e-06 | 7.5697e-06 | 3.923e-06 | 3.465e-06 | 13773.4103 | 1932.3487 | 2.2616 | 778865.3485 | 0.033577 | 0.094007 | 854.4204 | 1.21
Industrial - Other General Industrial Equipment_2015_50 | Orange | 2020 | Industrial - Other General Industrial Equipment | 2015 | 50 | Diesel | 5.9338e-05 | 7.1799e-05 | 8.5447e-05 | 0.001158 | 0.000874 | 0.17041 | 3.8378e-06 | 3.5308e-06 | 1.5737e-06 | 1.3908e-06 | 5528.6765 | 7987.0413 | 9.3479 | 281221.1472 | 0.08454 | 1.0291 | 854.4204 | 1.21
Industrial - Other General Industrial Equipment_2015_75 | Orange | 2020 | Industrial - Other General Industrial Equipment | 2015 | 75 | Diesel | 2.9269e-05 | 3.5415e-05 | 4.2147e-05 | 0.00092752 | 0.0003819 | 0.1431 | 3.4131e-06 | 3.14e-06 | 1.3222e-06 | 1.168e-06 | 4642.7738 | 3864.6974 | 4.5232 | 262541.7764 | 0.044666 | 0.48165 | 854.4204 | 1.21
Industrial - Other General Industrial Equipment_2015_175 | Orange | 2020 | Industrial - Other General Industrial Equipment | 2015 | 175 | Diesel | 1.0007e-05 | 1.2109e-05 | 1.441e-05 | 0.00040552 | 3.6465e-05 | 0.070708 | 1.4032e-06 | 1.2909e-06 | 6.5343e-07 | 5.7711e-07 | 2294.0496 | 901.7627 | 1.0554 | 129725.0093 | 0.030907 | 0.093076 | 854.4204 | 1.21
Industrial - Other General Industrial Equipment_2015_300 | Orange | 2020 | Industrial - Other General Industrial Equipment | 2015 | 300 | Diesel | 6.4594e-06 | 7.8158e-06 | 9.3015e-06 | 8.9179e-05 | 2.3537e-05 | 0.045641 | 8.6341e-07 | 7.9434e-07 | 4.2178e-07 | 3.7251e-07 | 1480.7669 | 386.4697 | 0.45232 | 83735.1102 | 0.030907 | 0.093076 | 854.4204 | 1.21
Industrial - Other General Industrial Equipment_2015_600 | Orange | 2020 | Industrial - Other General Industrial Equipment | 2015 | 600 | Diesel | 2.4854e-05 | 3.0073e-05 | 3.5789e-05 | 0.00033381 | 9.0564e-05 | 0.17561 | 3.3221e-06 | 3.0564e-06 | 1.6229e-06 | 1.4333e-06 | 5697.5354 | 901.7627 | 1.0554 | 322186.9396 | 0.030907 | 0.093076 | 854.4204 | 1.21
Industrial - Other General Industrial Equipment_2015_750 | Orange | 2020 | Industrial - Other General Industrial Equipment | 2015 | 750 | Diesel | 1.1935e-05 | 1.4441e-05 | 1.7186e-05 | 0.0001603 | 4.3489e-05 | 0.08433 | 1.5953e-06 | 1.4677e-06 | 7.7932e-07 | 6.8829e-07 | 2736.0016 | 257.6465 | 0.30155 | 154716.7191 | 0.030907 | 0.093076 | 854.4204 | 1.21
Industrial - Other General Industrial Equipment_2015_9999 | Orange | 2020 | Industrial - Other General Industrial Equipment | 2015 | 9999 | Diesel | 9.9375e-06 | 1.2024e-05 | 1.431e-05 | 0.00013347 | 0.0003149 | 0.070217 | 2.7869e-06 | 2.5639e-06 | 6.4889e-07 | 5.731e-07 | 2278.1029 | 128.8232 | 0.15077 | 128823.2465 | 0.030907 | 0.80941 | 854.4204 | 1.21
Industrial - Other General Industrial Equipment_2016_50 | Orange | 2020 | Industrial - Other General Industrial Equipment | 2016 | 50 | Diesel | 7.3009e-05 | 8.8341e-05 | 0.00010513 | 0.0015125 | 0.001188 | 0.23504 | 4.9798e-06 | 4.5814e-06 | 2.1709e-06 | 1.9184e-06 | 7625.6733 | 10949.976 | 12.8157 | 387886.7953 | 0.075413 | 1.0142 | 854.4204 | 1.21
Industrial - Other General Industrial Equipment_2016_75 | Orange | 2020 | Industrial - Other General Industrial Equipment | 2016 | 75 | Diesel | 5.0992e-05 | 6.17e-05 | 7.3428e-05 | 0.0017414 | 0.00072317 | 0.27363 | 6.1745e-06 | 5.6806e-06 | 2.5284e-06 | 2.2334e-06 | 8877.7671 | 6956.4553 | 8.1417 | 502024.1917 | 0.040696 | 0.47699 | 854.4204 | 1.21
Industrial - Other General Industrial Equipment_2016_175 | Orange | 2020 | Industrial - Other General Industrial Equipment | 2016 | 175 | Diesel | 2.277e-05 | 2.7552e-05 | 3.2789e-05 | 0.00099172 | 8.9909e-05 | 0.1761 | 3.3859e-06 | 3.115e-06 | 1.6275e-06 | 1.4373e-06 | 5713.4821 | 2189.9952 | 2.5631 | 323088.7023 | 0.028237 | 0.092144 | 854.4204 | 1.21
Industrial - Other General Industrial Equipment_2016_300 | Orange | 2020 | Industrial - Other General Industrial Equipment | 2016 | 300 | Diesel | 1.1031e-05 | 1.3348e-05 | 1.5885e-05 | 0.00016369 | 4.3556e-05 | 0.085313 | 1.5744e-06 | 1.4484e-06 | 7.8843e-07 | 6.9632e-07 | 2767.895 | 772.9395 | 0.90464 | 156520.2445 | 0.028237 | 0.092144 | 854.4204 | 1.21
Industrial - Other General Industrial Equipment_2016_600 | Orange | 2020 | Industrial - Other General Industrial Equipment | 2016 | 600 | Diesel | 5.4965e-05 | 6.6508e-05 | 7.9149e-05 | 0.00079679 | 0.00021703 | 0.42509 | 7.8446e-06 | 7.217e-06 | 3.9285e-06 | 3.4695e-06 | 13791.6351 | 2061.1719 | 2.4124 | 779895.9345 | 0.028237 | 0.092144 | 854.4204 | 1.21
Industrial - Other General Industrial Equipment_2016_750 | Orange | 2020 | Industrial - Other General Industrial Equipment | 2016 | 750 | Diesel | 1.7023e-05 | 2.0598e-05 | 2.4514e-05 | 0.00024678 | 6.7217e-05 | 0.13166 | 2.4296e-06 | 2.2352e-06 | 1.2167e-06 | 1.0746e-06 | 4271.443 | 386.4697 | 0.45232 | 241543.5872 | 0.028237 | 0.092144 | 854.4204 | 1.21
Industrial - Other General Industrial Equipment_2017_50 | Orange | 2020 | Industrial - Other General Industrial Equipment | 2017 | 50 | Diesel | 0.0001075 | 0.00013008 | 0.0001548 | 0.0023919 | 0.001961 | 0.39374 | 7.8167e-06 | 7.1914e-06 | 3.6371e-06 | 3.2137e-06 | 12774.459 | 17648.7848 | 20.6559 | 649784.4555 | 0.066286 | 0.99929 | 854.4204 | 1.21
Industrial - Other General Industrial Equipment_2017_75 | Orange | 2020 | Industrial - Other General Industrial Equipment | 2017 | 75 | Diesel | 5.2347e-05 | 6.3339e-05 | 7.5379e-05 | 0.0019443 | 0.00081459 | 0.31127 | 6.6235e-06 | 6.0936e-06 | 2.8763e-06 | 2.5405e-06 | 10098.8302 | 7858.218 | 9.1971 | 571073.4519 | 0.036726 | 0.47232 | 854.4204 | 1.21
Industrial - Other General Industrial Equipment_2017_175 | Orange | 2020 | Industrial - Other General Industrial Equipment | 2017 | 175 | Diesel | 1.6072e-05 | 1.9447e-05 | 2.3143e-05 | 0.00075883 | 6.9376e-05 | 0.13727 | 2.5544e-06 | 2.3501e-06 | 1.2687e-06 | 1.1204e-06 | 4453.6912 | 1674.7022 | 1.96 | 251849.447 | 0.025568 | 0.091213 | 854.4204 | 1.21
Industrial - Other General Industrial Equipment_2017_300 | Orange | 2020 | Industrial - Other General Industrial Equipment | 2017 | 300 | Diesel | 2.5345e-05 | 3.0667e-05 | 3.6496e-05 | 0.00040771 | 0.00010941 | 0.21648 | 3.8945e-06 | 3.5829e-06 | 2.0007e-06 | 1.7669e-06 | 7023.3913 | 1803.5255 | 2.1108 | 397162.0691 | 0.025568 | 0.091213 | 854.4204 | 1.21
Industrial - Other General Industrial Equipment_2017_600 | Orange | 2020 | Industrial - Other General Industrial Equipment | 2017 | 600 | Diesel | 5.8819e-05 | 7.1172e-05 | 8.47e-05 | 0.00092843 | 0.00025391 | 0.5024 | 9.0383e-06 | 8.3152e-06 | 4.6432e-06 | 4.1005e-06 | 16299.8264 | 2189.9952 | 2.5631 | 921730.3289 | 0.025568 | 0.091213 | 854.4204 | 1.21
Industrial - Other General Industrial Equipment_2018_50 | Orange | 2020 | Industrial - Other General Industrial Equipment | 2018 | 50 | Diesel | 7.4947e-05 | 9.0686e-05 | 0.00010792 | 0.0018191 | 0.0015618 | 0.31833 | 5.8948e-06 | 5.4233e-06 | 2.9409e-06 | 2.5982e-06 | 10327.9627 | 14685.8501 | 17.1881 | 525341.1994 | 0.057159 | 0.98439 | 854.4204 | 1.21
Industrial - Other General Industrial Equipment_2018_75 | Orange | 2020 | Industrial - Other General Industrial Equipment | 2018 | 75 | Diesel | 5.0205e-05 | 6.0748e-05 | 7.2296e-05 | 0.0020515 | 0.00086731 | 0.33472 | 6.6922e-06 | 6.1568e-06 | 3.0932e-06 | 2.732e-06 | 10859.7166 | 8373.511 | 9.8002 | 614100.4162 | 0.032755 | 0.46765 | 854.4204 | 1.21
Industrial - Other General Industrial Equipment_2018_175 | Orange | 2020 | Industrial - Other General Industrial Equipment | 2018 | 175 | Diesel | 2.3044e-05 | 2.7884e-05 | 3.3184e-05 | 0.0011921 | 0.00010994 | 0.21978 | 3.9539e-06 | 3.6376e-06 | 2.0313e-06 | 1.7938e-06 | 7130.4621 | 2834.1114 | 3.317 | 403216.7616 | 0.022898 | 0.090282 | 854.4204 | 1.21
Industrial - Other General Industrial Equipment_2018_300 | Orange | 2020 | Industrial - Other General Industrial Equipment | 2018 | 300 | Diesel | 1.0948e-05 | 1.3247e-05 | 1.5765e-05 | 0.00019297 | 5.223e-05 | 0.10441 | 1.83e-06 | 1.6836e-06 | 9.6501e-07 | 8.522e-07 | 3387.539 | 901.7627 | 1.0554 | 191560.1676 | 0.022898 | 0.090282 | 854.4204 | 1.21
Industrial - Other General Industrial Equipment_2018_600 | Orange | 2020 | Industrial - Other General Industrial Equipment | 2018 | 600 | Diesel | 0.0001046 | 0.00012656 | 0.00015062 | 0.0018172 | 0.00049901 | 0.99757 | 1.7484e-05 | 1.6085e-05 | 9.2199e-06 | 8.142e-06 | 32365.0082 | 4251.1671 | 4.9755 | 1830191.8635 | 0.022898 | 0.090282 | 854.4204 | 1.21
Industrial - Other General Industrial Equipment_2019_50 | Orange | 2020 | Industrial - Other General Industrial Equipment | 2019 | 50 | Diesel | 7.2987e-05 | 8.8314e-05 | 0.0001051 | 0.0019752 | 0.0017826 | 0.36892 | 6.3392e-06 | 5.8321e-06 | 3.4086e-06 | 3.011e-06 | 11969.0907 | 16875.8453 | 19.7512 | 608818.6631 | 0.048032 | 0.96949 | 854.4204 | 1.21
Industrial - Other General Industrial Equipment_2019_75 | Orange | 2020 | Industrial - Other General Industrial Equipment | 2019 | 75 | Diesel | 3.654e-05 | 4.4213e-05 | 5.2617e-05 | 0.0016664 | 0.00071113 | 0.27722 | 5.186e-06 | 4.7711e-06 | 2.5619e-06 | 2.2626e-06 | 8993.9503 | 6827.6321 | 7.991 | 508594.1773 | 0.028785 | 0.46298 | 854.4204 | 1.21
Industrial - Other General Industrial Equipment_2019_175 | Orange | 2020 | Industrial - Other General Industrial Equipment | 2019 | 175 | Diesel | 7.8048e-06 | 9.4438e-06 | 1.1239e-05 | 0.00044832 | 4.1715e-05 | 0.08426 | 1.4638e-06 | 1.3467e-06 | 7.7879e-07 | 6.8772e-07 | 2733.7235 | 1030.586 | 1.2062 | 154587.8958 | 0.020228 | 0.089351 | 854.4204 | 1.21
Industrial - Other General Industrial Equipment_2019_300 | Orange | 2020 | Industrial - Other General Industrial Equipment | 2019 | 300 | Diesel | 1.1389e-05 | 1.378e-05 | 1.6399e-05 | 0.00022289 | 6.0868e-05 | 0.12295 | 2.0979e-06 | 1.93e-06 | 1.1364e-06 | 1.0035e-06 | 3988.9582 | 1030.586 | 1.2062 | 225569.5047 | 0.020228 | 0.089351 | 854.4204 | 1.21
Industrial - Other General Industrial Equipment_2019_600 | Orange | 2020 | Industrial - Other General Industrial Equipment | 2019 | 600 | Diesel | 3.3821e-05 | 4.0923e-05 | 4.8702e-05 | 0.00065546 | 0.00018076 | 0.36513 | 6.2301e-06 | 5.7317e-06 | 3.3748e-06 | 2.9801e-06 | 11846.1352 | 1932.3487 | 2.2616 | 669880.882 | 0.020228 | 0.089351 | 854.4204 | 1.21
Industrial - Other General Industrial Equipment_2019_750 | Orange | 2020 | Industrial - Other General Industrial Equipment | 2019 | 750 | Diesel | 1.2123e-05 | 1.4669e-05 | 1.7458e-05 | 0.00023496 | 6.4797e-05 | 0.13088 | 2.2333e-06 | 2.0546e-06 | 1.2097e-06 | 1.0683e-06 | 4246.3838 | 386.4697 | 0.45232 | 240126.5315 | 0.020228 | 0.089351 | 854.4204 | 1.21
Industrial - Other General Industrial Equipment_2019_9999 | Orange | 2020 | Industrial - Other General Industrial Equipment | 2019 | 9999 | Diesel | 1.3008e-05 | 1.574e-05 | 1.8732e-05 | 0.0002521 | 0.00060662 | 0.14043 | 4.8792e-06 | 4.4889e-06 | 1.298e-06 | 1.1462e-06 | 4556.2058 | 128.8232 | 0.15077 | 257646.4931 | 0.020228 | 0.77962 | 854.4204 | 1.21
Industrial - Other General Industrial Equipment_2020_50 | Orange | 2020 | Industrial - Other General Industrial Equipment | 2020 | 50 | Diesel | 2.3455e-05 | 2.838e-05 | 3.3775e-05 | 0.00073093 | 0.00069635 | 0.14636 | 2.3197e-06 | 2.1341e-06 | 1.3525e-06 | 1.1946e-06 | 4748.6342 | 7085.2786 | 8.2925 | 241543.5872 | 0.038905 | 0.9546 | 854.4204 | 1.21
Industrial - Other General Industrial Equipment_2020_75 | Orange | 2020 | Industrial - Other General Industrial Equipment | 2020 | 75 | Diesel | 1.358e-05 | 1.6432e-05 | 1.9555e-05 | 0.00070436 | 0.00030348 | 0.11951 | 2.082e-06 | 1.9155e-06 | 1.1045e-06 | 9.7541e-07 | 3877.3312 | 3220.5812 | 3.7693 | 219257.1656 | 0.024815 | 0.45831 | 854.4204 | 1.21
Industrial - Other General Industrial Equipment_2020_175 | Orange | 2020 | Industrial - Other General Industrial Equipment | 2020 | 175 | Diesel | 6.9837e-06 | 8.4502e-06 | 1.0056e-05 | 0.00045314 | 4.2553e-05 | 0.086858 | 1.4552e-06 | 1.3388e-06 | 8.0284e-07 | 7.0892e-07 | 2818.0133 | 1159.4092 | 1.357 | 159354.356 | 0.017559 | 0.08842 | 854.4204 | 1.21
Industrial - Other General Industrial Equipment_2020_300 | Orange | 2020 | Industrial - Other General Industrial Equipment | 2020 | 300 | Diesel | 1.355e-06 | 1.6395e-06 | 1.9511e-06 | 2.9956e-05 | 8.256e-06 | 0.016852 | 2.7973e-07 | 2.5735e-07 | 1.5576e-07 | 1.3754e-07 | 546.7447 | 128.8232 | 0.15077 | 30917.5792 | 0.017559 | 0.08842 | 854.4204 | 1.21
Industrial - Other General Industrial Equipment_2020_600 | Orange | 2020 | Industrial - Other General Industrial Equipment | 2020 | 600 | Diesel | 1.2624e-05 | 1.5275e-05 | 1.8178e-05 | 0.0002777 | 7.6918e-05 | 0.157 | 2.6062e-06 | 2.3977e-06 | 1.4512e-06 | 1.2814e-06 | 5093.8381 | 901.7627 | 1.0554 | 288048.7792 | 0.017559 | 0.08842 | 854.4204 | 1.21
Industrial - Other General Industrial Equipment_2020_750 | Orange | 2020 | Industrial - Other General Industrial Equipment | 2020 | 750 | Diesel | 2.5259e-05 | 3.0563e-05 | 3.6372e-05 | 0.00055565 | 0.00015391 | 0.31415 | 5.2147e-06 | 4.7975e-06 | 2.9037e-06 | 2.564e-06 | 10192.2325 | 901.7627 | 1.0554 | 576355.205 | 0.017559 | 0.08842 | 854.4204 | 1.21
Industrial - Other General Industrial Equipment_2021_50 | Orange | 2020 | Industrial - Other General Industrial Equipment | 2021 | 50 | Diesel | 3.1573e-05 | 3.8203e-05 | 4.5465e-05 | 0.00098393 | 0.00093738 | 0.19703 | 3.1226e-06 | 2.8728e-06 | 1.8207e-06 | 1.6081e-06 | 6392.2947 | 9532.9202 | 11.1572 | 325149.8742 | 0.038905 | 0.9546 | 854.4204 | 1.21
Industrial - Other General Industrial Equipment_2021_75 | Orange | 2020 | Industrial - Other General Industrial Equipment | 2021 | 75 | Diesel | 1.2056e-05 | 1.4588e-05 | 1.736e-05 | 0.00062532 | 0.00026942 | 0.1061 | 1.8484e-06 | 1.7005e-06 | 9.8056e-07 | 8.6595e-07 | 3442.2135 | 2962.9347 | 3.4678 | 194651.9255 | 0.024815 | 0.45831 | 854.4204 | 1.21
Industrial - Other General Industrial Equipment_2021_175 | Orange | 2020 | Industrial - Other General Industrial Equipment | 2021 | 175 | Diesel | 2.2696e-06 | 2.7462e-06 | 3.2682e-06 | 0.00014726 | 1.3829e-05 | 0.028227 | 4.7291e-07 | 4.3508e-07 | 2.6091e-07 | 2.3039e-07 | 915.7974 | 386.4697 | 0.45232 | 51786.9451 | 0.017559 | 0.08842 | 854.4204 | 1.21
Industrial - Other General Industrial Equipment_2021_300 | Orange | 2020 | Industrial - Other General Industrial Equipment | 2021 | 300 | Diesel | 3.6132e-06 | 4.372e-06 | 5.203e-06 | 7.9883e-05 | 2.2016e-05 | 0.044939 | 7.4595e-07 | 6.8627e-07 | 4.1537e-07 | 3.6678e-07 | 1457.9859 | 386.4697 | 0.45232 | 82446.8778 | 0.017559 | 0.08842 | 854.4204 | 1.21
Industrial - Other General Industrial Equipment_2021_600 | Orange | 2020 | Industrial - Other General Industrial Equipment | 2021 | 600 | Diesel | 9.5807e-06 | 1.1593e-05 | 1.3796e-05 | 0.00021076 | 5.8377e-05 | 0.11916 | 1.9779e-06 | 1.8197e-06 | 1.1014e-06 | 9.7255e-07 | 3865.9407 | 644.1162 | 0.75386 | 218613.0494 | 0.017559 | 0.08842 | 854.4204 | 1.21
Industrial - Other General Industrial Equipment_2021_750 | Orange | 2020 | Industrial - Other General Industrial Equipment | 2021 | 750 | Diesel | 1.0636e-05 | 1.287e-05 | 1.5316e-05 | 0.00023399 | 6.4809e-05 | 0.13229 | 2.1959e-06 | 2.0202e-06 | 1.2228e-06 | 1.0797e-06 | 4291.9459 | 386.4697 | 0.45232 | 242702.9965 | 0.017559 | 0.08842 | 854.4204 | 1.21
Industrial - Other Material Handling Equipment_1969_25 | Orange | 2020 | Industrial - Other Material Handling Equipment | 1969 | 25 | Diesel | 0 | 0 | 0 | 0 | 0 | 0 | 0 | 0 | 0 | 0 | 0 | 0 | 0 | 0 | 0 | 0 | #DIV/0!
Industrial - Other Material Handling Equipment_1969_100 | Orange | 2020 | Industrial - Other Material Handling Equipment | 1969 | 100 | Diesel | 1.411e-05 | 1.7073e-05 | 2.0318e-05 | 5.5346e-05 | 0.00013521 | 0.0046211 | 9.913e-06 | 9.12e-06 | 4.2301e-08 | 3.7717e-08 | 149.9259 | 76.7625 | 0.34409 | 7330.8174 | 0.77115 | 6.1071 | 223.0863 | 1.21
Industrial - Other Material Handling Equipment_1969_175 | Orange | 2020 | Industrial - Other Material Handling Equipment | 1969 | 175 | Diesel | 5.7815e-05 | 6.9956e-05 | 8.3253e-05 | 0.00022652 | 0.00065061 | 0.02065 | 4.0604e-05 | 3.7356e-05 | 1.8919e-07 | 1.6855e-07 | 669.9798 | 212.824 | 0.51614 | 33484.3083 | 0.69179 | 6.4338 | 412.3378 | 1.21
Industrial - Other Material Handling Equipment_1969_600 | Orange | 2020 | Industrial - Other Material Handling Equipment | 1969 | 600 | Diesel | 0.00020993 | 0.00025401 | 0.00030229 | 0.0023145 | 0.0025489 | 0.086161 | 0.00014235 | 0.00013096 | 7.9031e-07 | 7.0324e-07 | 2795.409 | 408.1845 | 0.51614 | 136741.8146 | 0.61509 | 6.1721 | 790.8408 | 1.21
Industrial - Other Material Handling Equipment_1973_600 | Orange | 2020 | Industrial - Other Material Handling Equipment | 1973 | 600 | Diesel | 1.48e-05 | 1.7908e-05 | 2.1312e-05 | 0.00021642 | 0.00020434 | 0.0080566 | 9.5269e-06 | 8.7648e-06 | 7.4044e-08 | 6.5757e-08 | 261.3891 | 38.3812 | 0.17205 | 12780.954 | 0.46396 | 5.2939 | 223.0863 | 1.21
Industrial - Other Material Handling Equipment_1974_600 | Orange | 2020 | Industrial - Other Material Handling Equipment | 1974 | 600 | Diesel | 1.9511e-05 | 2.3609e-05 | 2.8096e-05 | 0.00028531 | 0.00026938 | 0.010621 | 1.256e-05 | 1.1555e-05 | 9.7613e-08 | 8.6689e-08 | 344.594 | 38.3812 | 0.17205 | 16849.3658 | 0.46396 | 5.2939 | 223.0863 | 1.21
Industrial - Other Material Handling Equipment_1975_300 | Orange | 2020 | Industrial - Other Material Handling Equipment | 1975 | 300 | Diesel | 9.7508e-06 | 1.1798e-05 | 1.4041e-05 | 5.0424e-05 | 0.00012417 | 0.0045969 | 6.4563e-06 | 5.9398e-06 | 4.2208e-08 | 3.7519e-08 | 149.1409 | 38.3812 | 0.17205 | 7292.4362 | 0.53573 | 5.638 | 223.0863 | 1.21
Industrial - Other Material Handling Equipment_1976_175 | Orange | 2020 | Industrial - Other Material Handling Equipment | 1976 | 175 | Diesel | 6.3124e-06 | 7.638e-06 | 9.0898e-06 | 3.2643e-05 | 8.0382e-05 | 0.0029759 | 4.1796e-06 | 3.8452e-06 | 2.7324e-08 | 2.4289e-08 | 96.5491 | 38.3812 | 0.17205 | 4720.8929 | 0.53573 | 5.638 | 223.0863 | 1.21
Industrial - Other Material Handling Equipment_1977_25 | Orange | 2020 | Industrial - Other Material Handling Equipment | 1977 | 25 | Diesel | 0 | 0 | 0 | 0 | 0 | 0 | 0 | 0 | 0 | 0 | 0 | 0 | 0 | 0 | 0 | 0 | #DIV/0!
Industrial - Other Material Handling Equipment_1978_300 | Orange | 2020 | Industrial - Other Material Handling Equipment | 1978 | 300 | Diesel | 4.3281e-05 | 5.237e-05 | 6.2325e-05 | 0.00022382 | 0.00055114 | 0.020404 | 2.8658e-05 | 2.6365e-05 | 1.8735e-07 | 1.6654e-07 | 661.9974 | 136.0615 | 0.17205 | 32382.6387 | 0.5355 | 5.6356 | 790.8408 | 1.21
Industrial - Other Material Handling Equipment_1978_600 | Orange | 2020 | Industrial - Other Material Handling Equipment | 1978 | 600 | Diesel | 1.4889e-05 | 1.8016e-05 | 2.144e-05 | 0.00021772 | 0.00020556 | 0.008105 | 9.5842e-06 | 8.8174e-06 | 7.4488e-08 | 6.6152e-08 | 262.959 | 38.3812 | 0.17205 | 12857.7165 | 0.46396 | 5.2939 | 223.0863 | 1.21
Industrial - Other Material Handling Equipment_1979_300 | Orange | 2020 | Industrial - Other Material Handling Equipment | 1979 | 300 | Diesel | 1.0521e-05 | 1.273e-05 | 1.515e-05 | 5.4405e-05 | 0.00013397 | 0.0049598 | 6.966e-06 | 6.4087e-06 | 4.554e-08 | 4.0481e-08 | 160.9152 | 38.3812 | 0.17205 | 7868.1549 | 0.53573 | 5.638 | 223.0863 | 1.21
Industrial - Other Material Handling Equipment_1981_25 | Orange | 2020 | Industrial - Other Material Handling Equipment | 1981 | 25 | Diesel | 0 | 0 | 0 | 0 | 0 | 0 | 0 | 0 | 0 | 0 | 0 | 0 | 0 | 0 | 0 | 0 | #DIV/0!
Industrial - Other Material Handling Equipment_1981_175 | Orange | 2020 | Industrial - Other Material Handling Equipment | 1981 | 175 | Diesel | 5.8843e-06 | 7.12e-06 | 8.4734e-06 | 3.1685e-05 | 7.3032e-05 | 0.0029517 | 4.1456e-06 | 3.8139e-06 | 2.7113e-08 | 2.4091e-08 | 95.7642 | 38.3812 | 0.17205 | 4682.5117 | 0.50349 | 5.1645 | 223.0863 | 1.21
Industrial - Other Material Handling Equipment_1982_25 | Orange | 2020 | Industrial - Other Material Handling Equipment | 1982 | 25 | Diesel | 0 | 0 | 0 | 0 | 0 | 0 | 0 | 0 | 0 | 0 | 0 | 0 | 0 | 0 | 0 | 0 | #DIV/0!
Industrial - Other Material Handling Equipment_1983_300 | Orange | 2020 | Industrial - Other Material Handling Equipment | 1983 | 300 | Diesel | 1.0852e-05 | 1.3131e-05 | 1.5627e-05 | 5.8435e-05 | 0.00013469 | 0.0054437 | 7.6456e-06 | 7.0339e-06 | 5.0004e-08 | 4.4431e-08 | 176.6143 | 38.3812 | 0.17205 | 8635.7797 | 0.50349 | 5.1645 | 223.0863 | 1.21
Industrial - Other Material Handling Equipment_1984_50 | Orange | 2020 | Industrial - Other Material Handling Equipment | 1984 | 50 | Diesel | 7.6868e-06 | 9.301e-06 | 1.1069e-05 | 2.5559e-05 | 1.7599e-05 | 0.0013449 | 2.4195e-06 | 2.226e-06 | 1.2203e-08 | 1.0976e-08 | 43.6322 | 38.3812 | 0.17205 | 1919.0622 | 1.6048 | 3.0366 | 223.0863 | 1.21
Industrial - Other Material Handling Equipment_1985_175 | Orange | 2020 | Industrial - Other Material Handling Equipment | 1985 | 175 | Diesel | 1.2731e-05 | 1.5404e-05 | 1.8332e-05 | 7.1481e-05 | 0.00016881 | 0.0068227 | 9.5824e-06 | 8.8158e-06 | 6.2698e-08 | 5.5686e-08 | 221.3565 | 76.7625 | 0.34409 | 10823.5106 | 0.47126 | 5.1645 | 223.0863 | 1.21
Industrial - Other Material Handling Equipment_1985_300 | Orange | 2020 | Industrial - Other Material Handling Equipment | 1985 | 300 | Diesel | 1.0699e-05 | 1.2946e-05 | 1.5407e-05 | 6.0074e-05 | 0.00014187 | 0.005734 | 8.0533e-06 | 7.4091e-06 | 5.2693e-08 | 4.68e-08 | 186.0337 | 38.3812 | 0.17205 | 9096.3546 | 0.47126 | 5.1645 | 223.0863 | 1.21
Industrial - Other Material Handling Equipment_1986_75 | Orange | 2020 | Industrial - Other Material Handling Equipment | 1986 | 75 | Diesel | 5.1711e-06 | 6.257e-06 | 7.4463e-06 | 2.0284e-05 | 4.9552e-05 | 0.0016936 | 3.6331e-06 | 3.3424e-06 | 1.5503e-08 | 1.3823e-08 | 54.9467 | 38.3812 | 0.17205 | 2686.687 | 0.77115 | 6.1071 | 223.0863 | 1.21
Industrial - Other Material Handling Equipment_1986_300 | Orange | 2020 | Industrial - Other Material Handling Equipment | 1986 | 300 | Diesel | 3.8308e-05 | 4.6353e-05 | 5.5163e-05 | 0.00061814 | 0.00054796 | 0.023576 | 2.7879e-05 | 2.5649e-05 | 2.1683e-07 | 1.9243e-07 | 764.9129 | 136.0615 | 0.17205 | 37416.9144 | 0.4102 | 4.8492 | 790.8408 | 1.21
Industrial - Other Material Handling Equipment_1987_50 | Orange | 2020 | Industrial - Other Material Handling Equipment | 1987 | 50 | Diesel | 1.3375e-05 | 1.6184e-05 | 1.926e-05 | 4.4472e-05 | 3.0622e-05 | 0.00234 | 4.21e-06 | 3.8732e-06 | 2.1234e-08 | 1.9099e-08 | 75.9201 | 76.7625 | 0.34409 | 3339.1682 | 1.6048 | 3.0366 | 223.0863 | 1.21
Industrial - Other Material Handling Equipment_1987_100 | Orange | 2020 | Industrial - Other Material Handling Equipment | 1987 | 100 | Diesel | 2.0315e-05 | 2.4581e-05 | 2.9253e-05 | 7.9686e-05 | 0.00019467 | 0.0066534 | 1.4273e-05 | 1.3131e-05 | 6.0904e-08 | 5.4304e-08 | 215.8619 | 115.1437 | 0.51614 | 10554.8419 | 0.77115 | 6.1071 | 223.0863 | 1.21
Industrial - Other Material Handling Equipment_1987_175 | Orange | 2020 | Industrial - Other Material Handling Equipment | 1987 | 175 | Diesel | 5.5076e-06 | 6.6642e-06 | 7.9309e-06 | 3.0924e-05 | 7.3032e-05 | 0.0029517 | 4.1456e-06 | 3.8139e-06 | 2.7125e-08 | 2.4091e-08 | 95.7642 | 38.3812 | 0.17205 | 4682.5117 | 0.47126 | 5.1645 | 223.0863 | 1.21
Industrial - Other Material Handling Equipment_1987_300 | Orange | 2020 | Industrial - Other Material Handling Equipment | 1987 | 300 | Diesel | 9.706e-06 | 1.1744e-05 | 1.3977e-05 | 5.4498e-05 | 0.0001287 | 0.0052017 | 7.3058e-06 | 6.7213e-06 | 4.7801e-08 | 4.2456e-08 | 168.7647 | 38.3812 | 0.17205 | 8251.9673 | 0.47126 | 5.1645 | 223.0863 | 1.21
Industrial - Other Material Handling Equipment_1987_600 | Orange | 2020 | Industrial - Other Material Handling Equipment | 1987 | 600 | Diesel | 1.5725e-05 | 1.9027e-05 | 2.2643e-05 | 0.00025373 | 0.00022493 | 0.0096777 | 1.1444e-05 | 1.0528e-05 | 8.9003e-08 | 7.8988e-08 | 313.9809 | 38.3812 | 0.17205 | 15352.4973 | 0.41037 | 4.8512 | 223.0863 | 1.21
Industrial - Other Material Handling Equipment_1988_300 | Orange | 2020 | Industrial - Other Material Handling Equipment | 1988 | 300 | Diesel | 7.9776e-05 | 9.6529e-05 | 0.00011488 | 0.00037249 | 0.0010166 | 0.055298 | 5.3626e-05 | 4.9336e-05 | 5.0886e-07 | 4.5133e-07 | 1794.0684 | 408.1845 | 0.51614 | 87759.6721 | 0.36421 | 3.8357 | 790.8408 | 1.21
Industrial - Other Material Handling Equipment_1988_600 | Orange | 2020 | Industrial - Other Material Handling Equipment | 1988 | 600 | Diesel | 3.8179e-05 | 4.6197e-05 | 5.4978e-05 | 0.00018376 | 0.00050123 | 0.029033 | 2.464e-05 | 2.2669e-05 | 2.6728e-07 | 2.3696e-07 | 941.9427 | 115.1437 | 0.51614 | 46057.4918 | 0.33213 | 3.6035 | 223.0863 | 1.21
Industrial - Other Material Handling Equipment_1989_25 | Orange | 2020 | Industrial - Other Material Handling Equipment | 1989 | 25 | Diesel | 0 | 0 | 0 | 0 | 0 | 0 | 0 | 0 | 0 | 0 | 0 | 0 | 0 | 0 | 0 | 0 | #DIV/0!
Industrial - Other Material Handling Equipment_1989_100 | Orange | 2020 | Industrial - Other Material Handling Equipment | 1989 | 100 | Diesel | 4.8253e-06 | 5.8386e-06 | 6.9484e-06 | 2.0013e-05 | 4.5235e-05 | 0.0022984 | 4.0505e-06 | 3.7265e-06 | 2.1105e-08 | 1.876e-08 | 74.5705 | 38.3812 | 0.17205 | 3646.2181 | 0.53022 | 4.1079 | 223.0863 | 1.21
Industrial - Other Material Handling Equipment_1990_50 | Orange | 2020 | Industrial - Other Material Handling Equipment | 1990 | 50 | Diesel | 1.5992e-05 | 1.9351e-05 | 2.3029e-05 | 5.434e-05 | 3.691e-05 | 0.0028593 | 5.1442e-06 | 4.7327e-06 | 2.5956e-08 | 2.3337e-08 | 92.7672 | 136.0615 | 0.17205 | 4081.8452 | 1.5697 | 2.9942 | 790.8408 | 1.21
Industrial - Other Material Handling Equipment_1990_100 | Orange | 2020 | Industrial - Other Material Handling Equipment | 1990 | 100 | Diesel | 3.9618e-06 | 4.7938e-06 | 5.705e-06 | 1.6432e-05 | 3.714e-05 | 0.0018871 | 3.3257e-06 | 3.0596e-06 | 1.7329e-08 | 1.5403e-08 | 61.2263 | 38.3812 | 0.17205 | 2993.737 | 0.53022 | 4.1079 | 223.0863 | 1.21
Industrial - Other Material Handling Equipment_1991_25 | Orange | 2020 | Industrial - Other Material Handling Equipment | 1991 | 25 | Diesel | 0 | 0 | 0 | 0 | 0 | 0 | 0 | 0 | 0 | 0 | 0 | 0 | 0 | 0 | 0 | 0 | #DIV/0!
Industrial - Other Material Handling Equipment_1991_50 | Orange | 2020 | Industrial - Other Material Handling Equipment | 1991 | 50 | Diesel | 3.0703e-05 | 3.715e-05 | 4.4212e-05 | 0.00010432 | 7.0862e-05 | 0.0054894 | 9.876e-06 | 9.0859e-06 | 4.9831e-08 | 4.4804e-08 | 178.0975 | 174.4428 | 0.34409 | 7152.1528 | 1.7199 | 3.2807 | 506.9636 | 1.21
Industrial - Other Material Handling Equipment_1992_25 | Orange | 2020 | Industrial - Other Material Handling Equipment | 1992 | 25 | Diesel | 0 | 0 | 0 | 0 | 0 | 0 | 0 | 0 | 0 | 0 | 0 | 0 | 0 | 0 | 0 | 0 | #DIV/0!
Industrial - Other Material Handling Equipment_1992_300 | Orange | 2020 | Industrial - Other Material Handling Equipment | 1992 | 300 | Diesel | 1.6265e-05 | 1.9681e-05 | 2.3422e-05 | 7.5946e-05 | 0.00020727 | 0.011274 | 1.0934e-05 | 1.0059e-05 | 1.0375e-07 | 9.2021e-08 | 365.7877 | 76.7625 | 0.34409 | 17885.6593 | 0.36436 | 3.8373 | 223.0863 | 1.21
Industrial - Other Material Handling Equipment_1993_25 | Orange | 2020 | Industrial - Other Material Handling Equipment | 1993 | 25 | Diesel | 3.7609e-06 | 4.5507e-06 | 5.4157e-06 | 1.2779e-05 | 8.6802e-06 | 0.00067243 | 1.2098e-06 | 1.113e-06 | 6.1041e-09 | 5.4882e-09 | 21.8161 | 38.3812 | 0.17205 | 959.5311 | 1.5704 | 2.9954 | 223.0863 | 1.21
Industrial - Other Material Handling Equipment_1993_100 | Orange | 2020 | Industrial - Other Material Handling Equipment | 1993 | 100 | Diesel | 3.8602e-06 | 4.6709e-06 | 5.5587e-06 | 1.601e-05 | 3.6188e-05 | 0.0018388 | 3.2404e-06 | 2.9812e-06 | 1.6884e-08 | 1.5008e-08 | 59.6564 | 38.3812 | 0.17205 | 2916.9745 | 0.53022 | 4.1079 | 223.0863 | 1.21
Industrial - Other Material Handling Equipment_1993_175 | Orange | 2020 | Industrial - Other Material Handling Equipment | 1993 | 175 | Diesel | 5.8639e-06 | 7.0953e-06 | 8.444e-06 | 2.738e-05 | 7.4725e-05 | 0.0040646 | 3.9418e-06 | 3.6264e-06 | 3.7403e-08 | 3.3175e-08 | 131.872 | 38.3812 | 0.17205 | 6448.0489 | 0.36436 | 3.8373 | 223.0863 | 1.21
Industrial - Other Material Handling Equipment_1994_75 | Orange | 2020 | Industrial - Other Material Handling Equipment | 1994 | 75 | Diesel | 3.3523e-06 | 4.0563e-06 | 4.8273e-06 | 1.3904e-05 | 3.1426e-05 | 0.0015968 | 2.814e-06 | 2.5889e-06 | 1.4663e-08 | 1.3033e-08 | 51.8068 | 38.3812 | 0.17205 | 2533.162 | 0.53022 | 4.1079 | 223.0863 | 1.21
Industrial - Other Material Handling Equipment_1995_25 | Orange | 2020 | Industrial - Other Material Handling Equipment | 1995 | 25 | Diesel | 0 | 0 | 0 | 0 | 0 | 0 | 0 | 0 | 0 | 0 | 0 | 0 | 0 | 0 | 0 | 0 | #DIV/0!
Industrial - Other Material Handling Equipment_1995_50 | Orange | 2020 | Industrial - Other Material Handling Equipment | 1995 | 50 | Diesel | 7.1966e-05 | 8.7078e-05 | 0.00010363 | 0.00024453 | 0.0001661 | 0.012867 | 2.3149e-05 | 2.1297e-05 | 1.168e-07 | 1.0502e-07 | 417.4526 | 408.1845 | 0.51614 | 18368.3035 | 1.5697 | 2.9942 | 790.8408 | 1.21
Industrial - Other Material Handling Equipment_1995_175 | Orange | 2020 | Industrial - Other Material Handling Equipment | 1995 | 175 | Diesel | 5.8988e-06 | 7.1375e-06 | 8.4942e-06 | 2.7543e-05 | 7.517e-05 | 0.0040888 | 3.9652e-06 | 3.648e-06 | 3.7626e-08 | 3.3372e-08 | 132.6569 | 38.3812 | 0.17205 | 6486.4301 | 0.36436 | 3.8373 | 223.0863 | 1.21
Industrial - Other Material Handling Equipment_1995_300 | Orange | 2020 | Industrial - Other Material Handling Equipment | 1995 | 300 | Diesel | 6.2827e-06 | 7.6021e-06 | 9.0471e-06 | 2.9335e-05 | 8.0063e-05 | 0.0043549 | 4.2233e-06 | 3.8855e-06 | 4.0075e-08 | 3.5544e-08 | 141.2914 | 38.3812 | 0.17205 | 6908.6238 | 0.36436 | 3.8373 | 223.0863 | 1.21
Industrial - Other Material Handling Equipment_1996_300 | Orange | 2020 | Industrial - Other Material Handling Equipment | 1996 | 300 | Diesel | 3.8742e-05 | 4.6878e-05 | 5.5788e-05 | 0.00013102 | 0.00081907 | 0.057098 | 2.124e-05 | 1.954e-05 | 5.2674e-07 | 4.6603e-07 | 1852.48 | 408.1845 | 0.51614 | 90616.9637 | 0.1713 | 2.993 | 790.8408 | 1.21
Industrial - Other Material Handling Equipment_1996_600 | Orange | 2020 | Industrial - Other Material Handling Equipment | 1996 | 600 | Diesel | 2.7877e-05 | 3.3731e-05 | 4.0143e-05 | 9.6999e-05 | 0.00060566 | 0.044991 | 1.6736e-05 | 1.5397e-05 | 4.1513e-07 | 3.6721e-07 | 1459.688 | 174.4428 | 0.34409 | 62363.2832 | 0.1791 | 3.2158 | 506.9636 | 1.21
Industrial - Other Material Handling Equipment_1997_50 | Orange | 2020 | Industrial - Other Material Handling Equipment | 1997 | 50 | Diesel | 1.5992e-05 | 1.9351e-05 | 2.3029e-05 | 5.434e-05 | 3.691e-05 | 0.0028593 | 5.1442e-06 | 4.7327e-06 | 2.5956e-08 | 2.3337e-08 | 92.7672 | 136.0615 | 0.17205 | 4081.8452 | 1.5697 | 2.9942 | 790.8408 | 1.21
Industrial - Other Material Handling Equipment_1997_75 | Orange | 2020 | Industrial - Other Material Handling Equipment | 1997 | 75 | Diesel | 2.5918e-05 | 3.136e-05 | 3.7321e-05 | 0.00010749 | 0.00024297 | 0.012346 | 2.1756e-05 | 2.0016e-05 | 1.1336e-07 | 1.0076e-07 | 400.5362 | 272.123 | 0.34409 | 19592.857 | 0.53 | 4.1062 | 790.8408 | 1.21
Industrial - Other Material Handling Equipment_1997_175 | Orange | 2020 | Industrial - Other Material Handling Equipment | 1997 | 175 | Diesel | 2.7102e-05 | 3.2793e-05 | 3.9026e-05 | 0.00012654 | 0.00029748 | 0.018786 | 2.0242e-05 | 1.8623e-05 | 1.7287e-07 | 1.5333e-07 | 609.4868 | 212.824 | 0.51614 | 30362.8897 | 0.35762 | 3.2441 | 412.3378 | 1.21
Industrial - Other Material Handling Equipment_1997_300 | Orange | 2020 | Industrial - Other Material Handling Equipment | 1997 | 300 | Diesel | 5.9225e-05 | 7.1662e-05 | 8.5284e-05 | 0.00020483 | 0.0012793 | 0.093792 | 3.4889e-05 | 3.2098e-05 | 8.6537e-07 | 7.6551e-07 | 3042.9626 | 544.246 | 0.68819 | 148851.2887 | 0.15941 | 2.8457 | 790.8408 | 1.21
Industrial - Other Material Handling Equipment_1998_50 | Orange | 2020 | Industrial - Other Material Handling Equipment | 1998 | 50 | Diesel | 1.386e-05 | 1.6771e-05 | 1.9958e-05 | 4.7095e-05 | 3.1989e-05 | 0.0024781 | 4.4583e-06 | 4.1016e-06 | 2.2495e-08 | 2.0226e-08 | 80.3983 | 136.0615 | 0.17205 | 3537.5992 | 1.5697 | 2.9942 | 790.8408 | 1.21
Industrial - Other Material Handling Equipment_1998_175 | Orange | 2020 | Industrial - Other Material Handling Equipment | 1998 | 175 | Diesel | 0.00011167 | 0.00013512 | 0.00016081 | 0.00046815 | 0.00087515 | 0.055266 | 0.00010238 | 9.4189e-05 | 5.0761e-07 | 4.5108e-07 | 1793.0563 | 833.8325 | 1.5484 | 87088.6857 | 0.51375 | 3.3275 | 538.5055 | 1.21
Industrial - Other Material Handling Equipment_1998_300 | Orange | 2020 | Industrial - Other Material Handling Equipment | 1998 | 300 | Diesel | 1.5455e-05 | 1.87e-05 | 2.2254e-05 | 5.2264e-05 | 0.00032674 | 0.022777 | 8.4726e-06 | 7.7948e-06 | 2.1012e-07 | 1.859e-07 | 738.9725 | 174.4428 | 0.34409 | 36632.9776 | 0.16903 | 2.9533 | 506.9636 | 1.21
Industrial - Other Material Handling Equipment_1998_600 | Orange | 2020 | Industrial - Other Material Handling Equipment | 1998 | 600 | Diesel | 8.9706e-05 | 0.00010854 | 0.00012918 | 0.00031214 | 0.001949 | 0.14478 | 5.3855e-05 | 4.9547e-05 | 1.3358e-06 | 1.1817e-06 | 4697.1507 | 718.6888 | 1.0323 | 226866.0911 | 0.15843 | 2.8446 | 696.2151 | 1.21
Industrial - Other Material Handling Equipment_1999_50 | Orange | 2020 | Industrial - Other Material Handling Equipment | 1999 | 50 | Diesel | 1.8019e-05 | 2.1804e-05 | 2.5948e-05 | 6.2329e-05 | 4.387e-05 | 0.004003 | 6.3174e-06 | 5.812e-06 | 3.6469e-08 | 3.2672e-08 | 129.8741 | 136.0615 | 0.17205 | 5714.5833 | 1.2634 | 2.542 | 790.8408 | 1.21
Industrial - Other Material Handling Equipment_1999_175 | Orange | 2020 | Industrial - Other Material Handling Equipment | 1999 | 175 | Diesel | 6.0353e-05 | 7.3027e-05 | 8.6909e-05 | 0.00025325 | 0.00047453 | 0.029967 | 5.5248e-05 | 5.0828e-05 | 2.7525e-07 | 2.4459e-07 | 972.24 | 425.648 | 1.0323 | 48468.9086 | 0.4989 | 3.2418 | 412.3378 | 1.21
Industrial - Other Material Handling Equipment_1999_300 | Orange | 2020 | Industrial - Other Material Handling Equipment | 1999 | 300 | Diesel | 6.0207e-05 | 7.285e-05 | 8.6698e-05 | 0.00020361 | 0.0012729 | 0.088733 | 2.6773e-05 | 2.4631e-05 | 8.1858e-07 | 7.2423e-07 | 2878.854 | 680.3075 | 0.86023 | 140823.6598 | 0.1713 | 2.993 | 790.8408 | 1.21
Industrial - Other Material Handling Equipment_1999_600 | Orange | 2020 | Industrial - Other Material Handling Equipment | 1999 | 600 | Diesel | 8.7543e-05 | 0.00010593 | 0.00012606 | 0.00030461 | 0.001902 | 0.14129 | 5.2557e-05 | 4.8352e-05 | 1.3036e-06 | 1.1532e-06 | 4583.9144 | 680.3075 | 0.86023 | 224229.3636 | 0.15642 | 2.8087 | 790.8408 | 1.21
Industrial - Other Material Handling Equipment_2000_50 | Orange | 2020 | Industrial - Other Material Handling Equipment | 2000 | 50 | Diesel | 2.2739e-05 | 2.7514e-05 | 3.2744e-05 | 7.8653e-05 | 5.5359e-05 | 0.0050515 | 7.972e-06 | 7.3342e-06 | 4.6021e-08 | 4.1229e-08 | 163.8888 | 272.123 | 0.34409 | 7211.2599 | 1.2634 | 2.542 | 790.8408 | 1.21
Industrial - Other Material Handling Equipment_2000_175 | Orange | 2020 | Industrial - Other Material Handling Equipment | 2000 | 175 | Diesel | 0.00010537 | 0.0001275 | 0.00015174 | 0.00045943 | 0.00094217 | 0.059498 | 9.0307e-05 | 8.3083e-05 | 5.4693e-07 | 4.8562e-07 | 1930.362 | 680.3075 | 0.86023 | 94426.6859 | 0.4471 | 3.3039 | 790.8408 | 1.21
Industrial - Other Material Handling Equipment_2000_300 | Orange | 2020 | Industrial - Other Material Handling Equipment | 2000 | 300 | Diesel | 2.4548e-05 | 2.9703e-05 | 3.5349e-05 | 8.3017e-05 | 0.00051899 | 0.036179 | 1.3458e-05 | 1.2381e-05 | 3.3376e-07 | 2.9529e-07 | 1173.7936 | 272.123 | 0.34409 | 57417.956 | 0.1713 | 2.993 | 790.8408 | 1.21
Industrial - Other Material Handling Equipment_2000_600 | Orange | 2020 | Industrial - Other Material Handling Equipment | 2000 | 600 | Diesel | 0.00010662 | 0.00012901 | 0.00015353 | 0.00037099 | 0.0023164 | 0.17208 | 6.401e-05 | 5.8889e-05 | 1.5877e-06 | 1.4045e-06 | 5582.8281 | 854.7503 | 1.2043 | 274008.5201 | 0.1559 | 2.7993 | 709.733 | 1.21
Industrial - Other Material Handling Equipment_2001_100 | Orange | 2020 | Industrial - Other Material Handling Equipment | 2001 | 100 | Diesel | 0.00013817 | 0.00016718 | 0.00019896 | 0.00057306 | 0.0010422 | 0.065815 | 0.00012887 | 0.00011856 | 6.0434e-07 | 5.3717e-07 | 2135.2863 | 1203.6358 | 1.8925 | 100886.5632 | 0.54872 | 3.4206 | 635.9987 | 1.21
Industrial - Other Material Handling Equipment_2001_175 | Orange | 2020 | Industrial - Other Material Handling Equipment | 2001 | 175 | Diesel | 1.9171e-05 | 2.3197e-05 | 2.7606e-05 | 8.9513e-05 | 0.00021043 | 0.013289 | 1.4319e-05 | 1.3173e-05 | 1.2228e-07 | 1.0846e-07 | 431.1327 | 136.0615 | 0.17205 | 21089.5336 | 0.36421 | 3.3039 | 790.8408 | 1.21
Industrial - Other Material Handling Equipment_2001_300 | Orange | 2020 | Industrial - Other Material Handling Equipment | 2001 | 300 | Diesel | 3.9399e-06 | 4.7672e-06 | 5.6734e-06 | 1.3324e-05 | 8.3296e-05 | 0.0058066 | 2.16e-06 | 1.9872e-06 | 5.3567e-08 | 4.7393e-08 | 188.3885 | 38.3812 | 0.17205 | 9211.4984 | 0.17137 | 2.9942 | 223.0863 | 1.21
Industrial - Other Material Handling Equipment_2001_600 | Orange | 2020 | Industrial - Other Material Handling Equipment | 2001 | 600 | Diesel | 6.9569e-05 | 8.4178e-05 | 0.00010018 | 0.00025247 | 0.0013606 | 0.1171 | 3.8383e-05 | 3.5312e-05 | 1.0806e-06 | 9.5577e-07 | 3799.2373 | 446.5658 | 0.68819 | 181868.3054 | 0.15326 | 2.4772 | 648.9022 | 1.21
Industrial - Other Material Handling Equipment_2002_50 | Orange | 2020 | Industrial - Other Material Handling Equipment | 2002 | 50 | Diesel | 4.0353e-05 | 4.8827e-05 | 5.8108e-05 | 0.00013958 | 9.8242e-05 | 0.0089644 | 1.4147e-05 | 1.3016e-05 | 8.167e-08 | 7.3166e-08 | 290.8411 | 310.5043 | 0.51614 | 11592.1589 | 1.3947 | 2.8062 | 601.5893 | 1.21
Industrial - Other Material Handling Equipment_2002_175 | Orange | 2020 | Industrial - Other Material Handling Equipment | 2002 | 175 | Diesel | 4.6349e-05 | 5.6082e-05 | 6.6742e-05 | 0.00020339 | 0.00042307 | 0.026717 | 3.9254e-05 | 3.6114e-05 | 2.4562e-07 | 2.1806e-07 | 866.8034 | 310.5043 | 0.51614 | 42204.015 | 0.44 | 3.3193 | 601.5893 | 1.21
Industrial - Other Material Handling Equipment_2002_300 | Orange | 2020 | Industrial - Other Material Handling Equipment | 2002 | 300 | Diesel | 7.5029e-05 | 9.0785e-05 | 0.00010804 | 0.00027519 | 0.0014144 | 0.12453 | 3.9038e-05 | 3.5915e-05 | 1.1491e-06 | 1.0164e-06 | 4040.2731 | 718.6888 | 1.0323 | 197827.6741 | 0.15196 | 2.3674 | 696.2151 | 1.21
Industrial - Other Material Handling Equipment_2003_50 | Orange | 2020 | Industrial - Other Material Handling Equipment | 2003 | 50 | Diesel | 1.8448e-05 | 2.2323e-05 | 2.6566e-05 | 6.3813e-05 | 4.4914e-05 | 0.0040983 | 6.4679e-06 | 5.9504e-06 | 3.7338e-08 | 3.345e-08 | 132.9664 | 136.0615 | 0.17205 | 5850.6448 | 1.2634 | 2.542 | 790.8408 | 1.21
Industrial - Other Material Handling Equipment_2003_100 | Orange | 2020 | Industrial - Other Material Handling Equipment | 2003 | 100 | Diesel | 8.091e-05 | 9.7901e-05 | 0.00011651 | 0.00033558 | 0.00061029 | 0.03854 | 7.5465e-05 | 6.9428e-05 | 3.539e-07 | 3.1456e-07 | 1250.3939 | 757.07 | 1.2043 | 61971.5889 | 0.5231 | 3.2609 | 628.6252 | 1.21
Industrial - Other Material Handling Equipment_2003_175 | Orange | 2020 | Industrial - Other Material Handling Equipment | 2003 | 175 | Diesel | 3.9135e-05 | 4.7353e-05 | 5.6355e-05 | 0.00029081 | 0.00049736 | 0.043171 | 2.9041e-05 | 2.6718e-05 | 3.9797e-07 | 3.5236e-07 | 1400.6467 | 446.5658 | 0.68819 | 66315.016 | 0.23644 | 2.4834 | 648.9022 | 1.21
Industrial - Other Material Handling Equipment_2003_300 | Orange | 2020 | Industrial - Other Material Handling Equipment | 2003 | 300 | Diesel | 9.8836e-05 | 0.00011959 | 0.00014232 | 0.00037731 | 0.0017967 | 0.16444 | 4.9358e-05 | 4.541e-05 | 1.5173e-06 | 1.3421e-06 | 5334.9198 | 1088.4921 | 1.3764 | 260965.9706 | 0.15174 | 2.2797 | 790.8408 | 1.21
Industrial - Other Material Handling Equipment_2003_600 | Orange | 2020 | Industrial - Other Material Handling Equipment | 2003 | 600 | Diesel | 3.5823e-05 | 4.3346e-05 | 5.1585e-05 | 0.00014048 | 0.00058341 | 0.065157 | 1.7718e-05 | 1.63e-05 | 6.0133e-07 | 5.318e-07 | 2113.9411 | 272.123 | 0.34409 | 103406.7454 | 0.1388 | 1.8682 | 790.8408 | 1.21
Industrial - Other Material Handling Equipment_2004_50 | Orange | 2020 | Industrial - Other Material Handling Equipment | 2004 | 50 | Diesel | 1.8291e-05 | 2.2132e-05 | 2.6339e-05 | 0.00010181 | 8.2483e-05 | 0.0082119 | 9.3247e-06 | 8.5787e-06 | 7.5374e-08 | 6.7024e-08 | 266.4255 | 310.5043 | 0.51614 | 11592.1589 | 0.6322 | 2.3561 | 601.5893 | 1.21
Industrial - Other Material Handling Equipment_2004_175 | Orange | 2020 | Industrial - Other Material Handling Equipment | 2004 | 175 | Diesel | 0.00011613 | 0.00014052 | 0.00016723 | 0.0008669 | 0.0013189 | 0.1141 | 0.00010359 | 9.5305e-05 | 1.0514e-06 | 9.3129e-07 | 3701.9217 | 1535.0578 | 2.0646 | 177708.8448 | 0.26182 | 2.4574 | 743.528 | 1.21
Industrial - Other Material Handling Equipment_2004_300 | Orange | 2020 | Industrial - Other Material Handling Equipment | 2004 | 300 | Diesel | 5.7504e-05 | 6.958e-05 | 8.2806e-05 | 0.00023261 | 0.00099149 | 0.10137 | 2.3176e-05 | 2.1322e-05 | 9.3553e-07 | 8.274e-07 | 3288.9611 | 718.6888 | 1.0323 | 158830.22 | 0.14506 | 2.067 | 696.2151 | 1.21
Industrial - Other Material Handling Equipment_2004_600 | Orange | 2020 | Industrial - Other Material Handling Equipment | 2004 | 600 | Diesel | 3.4173e-05 | 4.1349e-05 | 4.9209e-05 | 0.00013401 | 0.00055654 | 0.062156 | 1.6902e-05 | 1.555e-05 | 5.7364e-07 | 5.0731e-07 | 2016.5886 | 272.123 | 0.34409 | 98644.5926 | 0.1388 | 1.8682 | 790.8408 | 1.21
Industrial - Other Material Handling Equipment_2005_50 | Orange | 2020 | Industrial - Other Material Handling Equipment | 2005 | 50 | Diesel | 2.0612e-05 | 2.4941e-05 | 2.9682e-05 | 0.00016044 | 0.0001424 | 0.014582 | 1.4155e-05 | 1.3022e-05 | 1.342e-07 | 1.1902e-07 | 473.1129 | 544.246 | 0.68819 | 20817.4106 | 0.39671 | 2.265 | 790.8408 | 1.21
Industrial - Other Material Handling Equipment_2005_100 | Orange | 2020 | Industrial - Other Material Handling Equipment | 2005 | 100 | Diesel | 5.5814e-05 | 6.7535e-05 | 8.0372e-05 | 0.00051813 | 0.00074227 | 0.06698 | 5.3825e-05 | 4.9519e-05 | 6.1759e-07 | 5.4668e-07 | 2173.1025 | 1126.8733 | 1.5484 | 105550.4657 | 0.21186 | 2.3286 | 727.757 | 1.21
Industrial - Other Material Handling Equipment_2005_175 | Orange | 2020 | Industrial - Other Material Handling Equipment | 2005 | 175 | Diesel | 2.074e-05 | 2.5095e-05 | 2.9865e-05 | 0.00022395 | 0.00031289 | 0.033693 | 1.4998e-05 | 1.3798e-05 | 3.1089e-07 | 2.75e-07 | 1093.1301 | 408.1845 | 0.51614 | 53472.1723 | 0.1554 | 1.9376 | 790.8408 | 1.21
Industrial - Other Material Handling Equipment_2005_300 | Orange | 2020 | Industrial - Other Material Handling Equipment | 2005 | 300 | Diesel | 3.8462e-05 | 4.6539e-05 | 5.5385e-05 | 0.00016286 | 0.00065833 | 0.07193 | 1.4488e-05 | 1.3329e-05 | 6.6387e-07 | 5.8708e-07 | 2333.6797 | 544.246 | 0.68819 | 114155.6044 | 0.13499 | 1.9096 | 790.8408 | 1.21
Industrial - Other Material Handling Equipment_2005_600 | Orange | 2020 | Industrial - Other Material Handling Equipment | 2005 | 600 | Diesel | 0.00020612 | 0.00024941 | 0.00029681 | 0.0008398 | 0.0032809 | 0.39368 | 0.00010334 | 9.5072e-05 | 3.6336e-06 | 3.2132e-06 | 12772.6548 | 1632.7381 | 2.0646 | 624794.4404 | 0.13218 | 1.7388 | 790.8408 | 1.21
Industrial - Other Material Handling Equipment_2006_50 | Orange | 2020 | Industrial - Other Material Handling Equipment | 2006 | 50 | Diesel | 2.5192e-05 | 3.0482e-05 | 3.6276e-05 | 0.00025377 | 0.00023985 | 0.025067 | 2.1834e-05 | 2.0088e-05 | 2.31e-07 | 2.0459e-07 | 813.2595 | 952.4305 | 1.2043 | 35784.1764 | 0.28206 | 2.2194 | 790.8408 | 1.21
Industrial - Other Material Handling Equipment_2006_100 | Orange | 2020 | Industrial - Other Material Handling Equipment | 2006 | 100 | Diesel | 0.00010438 | 0.0001263 | 0.00015031 | 0.0012017 | 0.0016679 | 0.16012 | 0.00010361 | 9.5322e-05 | 1.4772e-06 | 1.3069e-06 | 5194.8529 | 2661.9311 | 3.613 | 253390.491 | 0.16505 | 2.1796 | 736.769 | 1.21
Industrial - Other Material Handling Equipment_2006_175 | Orange | 2020 | Industrial - Other Material Handling Equipment | 2006 | 175 | Diesel | 2.1675e-05 | 2.6227e-05 | 3.1212e-05 | 0.00024038 | 0.00033774 | 0.036694 | 1.0417e-05 | 9.5833e-06 | 3.386e-07 | 2.9949e-07 | 1190.4826 | 408.1845 | 0.51614 | 58234.325 | 0.14913 | 1.9204 | 790.8408 | 1.21
Industrial - Other Material Handling Equipment_2006_300 | Orange | 2020 | Industrial - Other Material Handling Equipment | 2006 | 300 | Diesel | 1.9559e-05 | 2.3666e-05 | 2.8165e-05 | 8.5328e-05 | 0.00034688 | 0.038237 | 5.2978e-06 | 4.874e-06 | 3.5293e-07 | 3.1208e-07 | 1240.5497 | 272.123 | 0.34409 | 60683.4322 | 0.12914 | 1.8928 | 790.8408 | 1.21
Industrial - Other Material Handling Equipment_2006_600 | Orange | 2020 | Industrial - Other Material Handling Equipment | 2006 | 600 | Diesel | 0.00013644 | 0.0001651 | 0.00019648 | 0.0005769 | 0.0013694 | 0.27357 | 6.2118e-05 | 5.7149e-05 | 2.5252e-06 | 2.2329e-06 | 8875.7712 | 1360.6151 | 1.7205 | 434172.269 | 0.12591 | 1.0444 | 790.8408 | 1.21
Industrial - Other Material Handling Equipment_2007_50 | Orange | 2020 | Industrial - Other Material Handling Equipment | 2007 | 50 | Diesel | 2.008e-05 | 2.4296e-05 | 2.8915e-05 | 0.00020494 | 0.00019828 | 0.020968 | 1.7714e-05 | 1.6297e-05 | 1.9326e-07 | 1.7114e-07 | 680.2931 | 816.369 | 1.0323 | 29933.5316 | 0.26876 | 2.1933 | 790.8408 | 1.21
Industrial - Other Material Handling Equipment_2007_100 | Orange | 2020 | Industrial - Other Material Handling Equipment | 2007 | 100 | Diesel | 3.9267e-05 | 4.7513e-05 | 5.6545e-05 | 0.00046406 | 0.00064776 | 0.062755 | 3.9422e-05 | 3.6269e-05 | 5.7903e-07 | 5.122e-07 | 2036.024 | 1126.8733 | 1.5484 | 99290.0585 | 0.15845 | 2.1602 | 727.757 | 1.21
Industrial - Other Material Handling Equipment_2007_175 | Orange | 2020 | Industrial - Other Material Handling Equipment | 2007 | 175 | Diesel | 4.5896e-05 | 5.5534e-05 | 6.609e-05 | 0.00062425 | 0.00048051 | 0.096706 | 3.0454e-05 | 2.8018e-05 | 8.9272e-07 | 7.893e-07 | 3137.5337 | 1088.4921 | 1.3764 | 153477.38 | 0.11981 | 1.0367 | 790.8408 | 1.21
Industrial - Other Material Handling Equipment_2007_300 | Orange | 2020 | Industrial - Other Material Handling Equipment | 2007 | 300 | Diesel | 0.00021939 | 0.00026546 | 0.00031592 | 0.0009677 | 0.0022952 | 0.46227 | 0.00011563 | 0.00010638 | 4.2673e-06 | 3.773e-06 | 14997.8559 | 2585.1686 | 3.2689 | 733643.6461 | 0.11981 | 1.0359 | 790.8408 | 1.21
Industrial - Other Material Handling Equipment_2007_600 | Orange | 2020 | Industrial - Other Material Handling Equipment | 2007 | 600 | Diesel | 2.3395e-05 | 2.8309e-05 | 3.3689e-05 | 0.00010275 | 0.00024476 | 0.049296 | 1.2328e-05 | 1.1342e-05 | 4.5507e-07 | 4.0235e-07 | 1599.3633 | 136.0615 | 0.17205 | 78235.3666 | 0.11981 | 1.0359 | 790.8408 | 1.21
Industrial - Other Material Handling Equipment_2007_9999 | Orange | 2020 | Industrial - Other Material Handling Equipment | 2007 | 9999 | Diesel | 4.4222e-05 | 5.3509e-05 | 6.368e-05 | 0.00018763 | 0.00083024 | 0.090019 | 2.3162e-05 | 2.1309e-05 | 8.3095e-07 | 7.3473e-07 | 2920.5765 | 136.0615 | 0.17205 | 142864.5824 | 0.12402 | 1.9243 | 790.8408 | 1.21
Industrial - Other Material Handling Equipment_2008_50 | Orange | 2020 | Industrial - Other Material Handling Equipment | 2008 | 50 | Diesel | 4.9295e-06 | 5.9647e-06 | 7.0985e-06 | 7.6905e-05 | 7.9257e-05 | 0.0085779 | 3.1629e-06 | 2.9099e-06 | 7.9159e-08 | 7.0012e-08 | 278.3017 | 408.1845 | 0.51614 | 12245.5356 | 0.16129 | 2.1431 | 790.8408 | 1.21
Industrial - Other Material Handling Equipment_2008_75 | Orange | 2020 | Industrial - Other Material Handling Equipment | 2008 | 75 | Diesel | 1.1718e-05 | 1.4179e-05 | 1.6874e-05 | 0.00018704 | 0.00015134 | 0.026015 | 1.0999e-05 | 1.0119e-05 | 2.4017e-07 | 2.1233e-07 | 844.0398 | 582.6273 | 0.86023 | 41716.1126 | 0.11255 | 1.2012 | 677.2899 | 1.21
Industrial - Other Material Handling Equipment_2008_175 | Orange | 2020 | Industrial - Other Material Handling Equipment | 2008 | 175 | Diesel | 3.0314e-05 | 3.668e-05 | 4.3652e-05 | 0.00042798 | 0.00033165 | 0.0673 | 2.3669e-05 | 2.1776e-05 | 6.2131e-07 | 5.4929e-07 | 2183.4787 | 816.369 | 1.0323 | 106808.283 | 0.11371 | 1.0282 | 790.8408 | 1.21
Industrial - Other Material Handling Equipment_2008_300 | Orange | 2020 | Industrial - Other Material Handling Equipment | 2008 | 300 | Diesel | 0.00029936 | 0.00036222 | 0.00043107 | 0.0013855 | 0.0032729 | 0.6646 | 0.00016234 | 0.00014935 | 6.1356e-06 | 5.4244e-06 | 21562.1994 | 4217.9067 | 5.3334 | 1054748.8028 | 0.11371 | 1.0275 | 790.8408 | 1.21
Industrial - Other Material Handling Equipment_2008_750 | Orange | 2020 | Industrial - Other Material Handling Equipment | 2008 | 750 | Diesel | 4.7267e-05 | 5.7193e-05 | 6.8064e-05 | 0.00021616 | 0.00051678 | 0.10494 | 2.5618e-05 | 2.3569e-05 | 9.6877e-07 | 8.5648e-07 | 3404.5578 | 272.123 | 0.34409 | 166539.2846 | 0.11371 | 1.0275 | 790.8408 | 1.21
Industrial - Other Material Handling Equipment_2009_50 | Orange | 2020 | Industrial - Other Material Handling Equipment | 2009 | 50 | Diesel | 1.8525e-06 | 2.2415e-06 | 2.6676e-06 | 2.9619e-05 | 3.131e-05 | 0.0034312 | 1.2254e-06 | 1.1274e-06 | 3.1667e-08 | 2.8005e-08 | 111.3207 | 136.0615 | 0.17205 | 4898.2143 | 0.15153 | 2.1166 | 790.8408 | 1.21
Industrial - Other Material Handling Equipment_2009_75 | Orange | 2020 | Industrial - Other Material Handling Equipment | 2009 | 75 | Diesel | 8.1861e-06 | 9.9052e-06 | 1.1788e-05 | 0.00013598 | 0.00011079 | 0.019204 | 7.9423e-06 | 7.3069e-06 | 1.7731e-07 | 1.5674e-07 | 623.0563 | 408.1845 | 0.51614 | 30477.7776 | 0.10761 | 1.2036 | 790.8408 | 1.21
Industrial - Other Material Handling Equipment_2009_175 | Orange | 2020 | Industrial - Other Material Handling Equipment | 2009 | 175 | Diesel | 1.1073e-05 | 1.3399e-05 | 1.5945e-05 | 0.0001627 | 0.00012696 | 0.025977 | 8.8572e-06 | 8.1486e-06 | 2.3984e-07 | 2.1202e-07 | 842.7949 | 272.123 | 0.34409 | 41226.6366 | 0.10761 | 1.0197 | 790.8408 | 1.21
Industrial - Other Material Handling Equipment_2009_300 | Orange | 2020 | Industrial - Other Material Handling Equipment | 2009 | 300 | Diesel | 2.5783e-06 | 3.1198e-06 | 3.7128e-06 | 1.2906e-05 | 2.9542e-05 | 0.0060485 | 1.4437e-06 | 1.3282e-06 | 5.5844e-08 | 4.9367e-08 | 196.2381 | 38.3812 | 0.17205 | 9595.3108 | 0.10766 | 1.0195 | 223.0863 | 1.21
Industrial - Other Material Handling Equipment_2009_600 | Orange | 2020 | Industrial - Other Material Handling Equipment | 2009 | 600 | Diesel | 1.608e-05 | 1.9457e-05 | 2.3155e-05 | 7.6783e-05 | 0.00018424 | 0.037722 | 8.9844e-06 | 8.2656e-06 | 3.4828e-07 | 3.0788e-07 | 1223.8606 | 136.0615 | 0.17205 | 59867.0631 | 0.10761 | 1.019 | 790.8408 | 1.21
Industrial - Other Material Handling Equipment_2010_50 | Orange | 2020 | Industrial - Other Material Handling Equipment | 2010 | 50 | Diesel | 4.2848e-06 | 5.1847e-06 | 6.1702e-06 | 7.0398e-05 | 7.6435e-05 | 0.0084826 | 2.9311e-06 | 2.6966e-06 | 7.8298e-08 | 6.9234e-08 | 275.2095 | 272.123 | 0.34409 | 12109.4741 | 0.14177 | 2.09 | 790.8408 | 1.21
Industrial - Other Material Handling Equipment_2010_100 | Orange | 2020 | Industrial - Other Material Handling Equipment | 2010 | 100 | Diesel | 2.2339e-05 | 2.703e-05 | 3.2168e-05 | 0.00038734 | 0.0003178 | 0.055555 | 2.2464e-05 | 2.0667e-05 | 5.1296e-07 | 4.5343e-07 | 1802.413 | 952.4305 | 1.2043 | 88167.8566 | 0.10152 | 1.1935 | 790.8408 | 1.21
Industrial - Other Material Handling Equipment_2010_175 | Orange | 2020 | Industrial - Other Material Handling Equipment | 2010 | 175 | Diesel | 1.1101e-05 | 1.3432e-05 | 1.5985e-05 | 0.00017026 | 0.00013379 | 0.027606 | 9.1161e-06 | 8.3869e-06 | 2.549e-07 | 2.2532e-07 | 895.6435 | 272.123 | 0.34409 | 43811.8053 | 0.10152 | 1.0112 | 790.8408 | 1.21
Industrial - Other Material Handling Equipment_2010_300 | Orange | 2020 | Industrial - Other Material Handling Equipment | 2010 | 300 | Diesel | 7.2395e-06 | 8.7598e-06 | 1.0425e-05 | 3.7828e-05 | 8.7206e-05 | 0.018004 | 4.1892e-06 | 3.8541e-06 | 1.6624e-07 | 1.4695e-07 | 584.1153 | 136.0615 | 0.17205 | 28572.9165 | 0.10152 | 1.0106 | 790.8408 | 1.21
Industrial - Other Material Handling Equipment_2010_600 | Orange | 2020 | Industrial - Other Material Handling Equipment | 2010 | 600 | Diesel | 2.6821e-05 | 3.2453e-05 | 3.8622e-05 | 0.00013414 | 0.00032308 | 0.0667 | 1.5489e-05 | 1.4249e-05 | 6.1587e-07 | 5.444e-07 | 2164.0081 | 272.123 | 0.34409 | 105855.8525 | 0.10152 | 1.0106 | 790.8408 | 1.21
Industrial - Other Material Handling Equipment_2010_750 | Orange | 2020 | Industrial - Other Material Handling Equipment | 2010 | 750 | Diesel | 2.227e-05 | 2.6947e-05 | 3.2069e-05 | 0.00011138 | 0.00026826 | 0.055383 | 1.2861e-05 | 1.1832e-05 | 5.1138e-07 | 4.5203e-07 | 1796.85 | 136.0615 | 0.17205 | 87895.7336 | 0.10152 | 1.0106 | 790.8408 | 1.21
Industrial - Other Material Handling Equipment_2011_25 | Orange | 2020 | Industrial - Other Material Handling Equipment | 2011 | 25 | Diesel | 0 | 0 | 0 | 0 | 0 | 0 | 0 | 0 | 0 | 0 | 0 | 0 | 0 | 0 | 0 | 0 | #DIV/0!
Industrial - Other Material Handling Equipment_2011_50 | Orange | 2020 | Industrial - Other Material Handling Equipment | 2011 | 50 | Diesel | 2.8243e-06 | 3.4174e-06 | 4.067e-06 | 4.7831e-05 | 5.3419e-05 | 0.0060046 | 2.1356e-06 | 1.9647e-06 | 5.543e-08 | 4.9008e-08 | 194.8112 | 272.123 | 0.34409 | 8571.8749 | 0.13201 | 2.0635 | 790.8408 | 1.21
Industrial - Other Material Handling Equipment_2011_100 | Orange | 2020 | Industrial - Other Material Handling Equipment | 2011 | 100 | Diesel | 3.0718e-05 | 3.7169e-05 | 4.4234e-05 | 0.00055782 | 0.000461 | 0.081275 | 3.4203e-05 | 3.1466e-05 | 7.505e-07 | 6.6335e-07 | 2636.8634 | 1360.6151 | 1.7205 | 128986.3087 | 0.095416 | 1.1834 | 790.8408 | 1.21
Industrial - Other Material Handling Equipment_2011_175 | Orange | 2020 | Industrial - Other Material Handling Equipment | 2011 | 175 | Diesel | 5.6381e-06 | 6.8221e-06 | 8.1188e-06 | 9.0575e-05 | 7.1691e-05 | 0.014917 | 5.0757e-06 | 4.6697e-06 | 1.3775e-07 | 1.2175e-07 | 483.9813 | 136.0615 | 0.17205 | 23674.7022 | 0.095416 | 1.0027 | 790.8408 | 1.21
Industrial - Other Material Handling Equipment_2011_600 | Orange | 2020 | Industrial - Other Material Handling Equipment | 2011 | 600 | Diesel | 4.6316e-05 | 5.6042e-05 | 6.6695e-05 | 0.00033791 | 0.00045319 | 0.17009 | 3.474e-06 | 3.1961e-06 | 1.5712e-06 | 1.3883e-06 | 5518.4989 | 680.3075 | 0.86023 | 269946.03 | 0.068743 | 0.5559 | 790.8408 | 1.21
Industrial - Other Material Handling Equipment_2012_50 | Orange | 2020 | Industrial - Other Material Handling Equipment | 2012 | 50 | Diesel | 4.9404e-06 | 5.9779e-06 | 7.1142e-06 | 8.6568e-05 | 9.9604e-05 | 0.011342 | 3.8939e-06 | 3.5824e-06 | 1.0471e-07 | 9.2571e-08 | 367.9767 | 544.246 | 0.68819 | 16191.3193 | 0.12225 | 2.037 | 790.8408 | 1.21
Industrial - Other Material Handling Equipment_2012_100 | Orange | 2020 | Industrial - Other Material Handling Equipment | 2012 | 100 | Diesel | 3.8761e-05 | 4.6901e-05 | 5.5816e-05 | 0.000809 | 0.00059038 | 0.11977 | 1.8828e-05 | 1.7322e-05 | 1.1062e-06 | 9.7753e-07 | 3885.7576 | 1904.8611 | 2.4087 | 190077.9254 | 0.081703 | 1.0285 | 790.8408 | 1.21
Industrial - Other Material Handling Equipment_2012_175 | Orange | 2020 | Industrial - Other Material Handling Equipment | 2012 | 175 | Diesel | 1.1936e-05 | 1.4442e-05 | 1.7187e-05 | 0.00022901 | 0.00016882 | 0.038322 | 8.1556e-07 | 7.5032e-07 | 3.5395e-07 | 3.1278e-07 | 1243.3312 | 408.1845 | 0.51614 | 60819.4937 | 0.078629 | 0.91913 | 790.8408 | 1.21
Industrial - Other Material Handling Equipment_2012_300 | Orange | 2020 | Industrial - Other Material Handling Equipment | 2012 | 300 | Diesel | 2.9294e-05 | 3.5446e-05 | 4.2183e-05 | 0.00023424 | 0.00030398 | 0.11505 | 2.3005e-06 | 2.1165e-06 | 1.0628e-06 | 9.3905e-07 | 3732.775 | 816.369 | 1.0323 | 182594.5425 | 0.064278 | 0.55125 | 790.8408 | 1.21
Industrial - Other Material Handling Equipment_2012_600 | Orange | 2020 | Industrial - Other Material Handling Equipment | 2012 | 600 | Diesel | 4.6211e-05 | 5.5915e-05 | 6.6544e-05 | 0.00035613 | 0.00047953 | 0.1815 | 3.629e-06 | 3.3387e-06 | 1.6766e-06 | 1.4813e-06 | 5888.4386 | 816.369 | 1.0323 | 288042.2105 | 0.064278 | 0.55125 | 790.8408 | 1.21
Industrial - Other Material Handling Equipment_2013_50 | Orange | 2020 | Industrial - Other Material Handling Equipment | 2013 | 50 | Diesel | 2.9416e-06 | 3.5593e-06 | 4.2359e-06 | 5.3569e-05 | 3.8403e-05 | 0.0073389 | 1.7899e-07 | 1.6467e-07 | 6.7764e-08 | 5.9899e-08 | 238.1026 | 272.123 | 0.34409 | 10476.736 | 0.11249 | 1.2137 | 790.8408 | 1.21
Industrial - Other Material Handling Equipment_2013_100 | Orange | 2020 | Industrial - Other Material Handling Equipment | 2013 | 100 | Diesel | 5.59e-05 | 6.7639e-05 | 8.0496e-05 | 0.001233 | 0.00090654 | 0.18553 | 2.8253e-05 | 2.5993e-05 | 1.7136e-06 | 1.5142e-06 | 6019.1692 | 3129.4147 | 3.9571 | 294437.1013 | 0.076067 | 1.0195 | 790.8408 | 1.21
Industrial - Other Material Handling Equipment_2013_175 | Orange | 2020 | Industrial - Other Material Handling Equipment | 2013 | 175 | Diesel | 1.7308e-05 | 2.0943e-05 | 2.4924e-05 | 0.00035036 | 0.0002603 | 0.059584 | 1.234e-06 | 1.1353e-06 | 5.5037e-07 | 4.8632e-07 | 1933.1435 | 680.3075 | 0.86023 | 94562.7474 | 0.073334 | 0.91148 | 790.8408 | 1.21
Industrial - Other Material Handling Equipment_2013_300 | Orange | 2020 | Industrial - Other Material Handling Equipment | 2013 | 300 | Diesel | 2.1633e-05 | 2.6176e-05 | 3.1151e-05 | 0.00018291 | 0.00023921 | 0.091305 | 1.7865e-06 | 1.6436e-06 | 8.4351e-07 | 7.4522e-07 | 2962.2991 | 680.3075 | 0.86023 | 144905.505 | 0.059814 | 0.54661 | 790.8408 | 1.21
Industrial - Other Material Handling Equipment_2013_600 | Orange | 2020 | Industrial - Other Material Handling Equipment | 2013 | 600 | Diesel | 2.3583e-05 | 2.8535e-05 | 3.3959e-05 | 0.00019288 | 0.00026077 | 0.099536 | 1.9475e-06 | 1.7917e-06 | 9.1955e-07 | 8.124e-07 | 3229.3232 | 408.1845 | 0.51614 | 157967.4097 | 0.059814 | 0.54661 | 790.8408 | 1.21
Industrial - Other Material Handling Equipment_2014_100 | Orange | 2020 | Industrial - Other Material Handling Equipment | 2014 | 100 | Diesel | 0.00011435 | 0.00013837 | 0.00016467 | 0.0026796 | 0.0019852 | 0.40989 | 1.0026e-05 | 9.224e-06 | 3.7862e-06 | 3.3454e-06 | 13298.3585 | 7347.3214 | 9.2905 | 650510.0653 | 0.070431 | 1.0105 | 790.8408 | 1.21
Industrial - Other Material Handling Equipment_2014_175 | Orange | 2020 | Industrial - Other Material Handling Equipment | 2014 | 175 | Diesel | 4.136e-05 | 5.0046e-05 | 5.9558e-05 | 0.00088766 | 0.0006648 | 0.15346 | 3.0904e-06 | 2.8432e-06 | 1.4176e-06 | 1.2525e-06 | 4978.8876 | 1768.7996 | 2.2366 | 243550.0976 | 0.06804 | 0.90384 | 790.8408 | 1.21
Industrial - Other Material Handling Equipment_2014_300 | Orange | 2020 | Industrial - Other Material Handling Equipment | 2014 | 300 | Diesel | 7.3257e-06 | 8.8641e-06 | 1.0549e-05 | 9.7991e-05 | 2.5765e-05 | 0.049725 | 9.5161e-07 | 8.7548e-07 | 4.5951e-07 | 4.0585e-07 | 1613.2709 | 408.1845 | 0.51614 | 78915.6741 | 0.037193 | 0.10811 | 790.8408 | 1.21
Industrial - Other Material Handling Equipment_2014_600 | Orange | 2020 | Industrial - Other Material Handling Equipment | 2014 | 600 | Diesel | 1.762e-05 | 2.132e-05 | 2.5372e-05 | 0.00022883 | 6.1969e-05 | 0.1196 | 2.2888e-06 | 2.1057e-06 | 1.1052e-06 | 9.7614e-07 | 3880.1946 | 544.246 | 0.68819 | 189805.8024 | 0.037193 | 0.10811 | 790.8408 | 1.21
Industrial - Other Material Handling Equipment_2015_50 | Orange | 2020 | Industrial - Other Material Handling Equipment | 2015 | 50 | Diesel | 2.7154e-06 | 3.2856e-06 | 3.9102e-06 | 5.4368e-05 | 4.1766e-05 | 0.0081967 | 1.7967e-07 | 1.653e-07 | 7.5701e-08 | 6.69e-08 | 265.9328 | 408.1845 | 0.51614 | 11701.2896 | 0.092976 | 1.1819 | 790.8408 | 1.21
Industrial - Other Material Handling Equipment_2015_100 | Orange | 2020 | Industrial - Other Material Handling Equipment | 2015 | 100 | Diesel | 1.8836e-05 | 2.2791e-05 | 2.7124e-05 | 0.00061672 | 0.0002549 | 0.095935 | 2.2325e-06 | 2.0539e-06 | 8.864e-07 | 7.8301e-07 | 3112.5001 | 1632.7381 | 2.0646 | 152252.8264 | 0.049567 | 0.55437 | 790.8408 | 1.21
Industrial - Other Material Handling Equipment_2015_175 | Orange | 2020 | Industrial - Other Material Handling Equipment | 2015 | 175 | Diesel | 1.9066e-05 | 2.307e-05 | 2.7455e-05 | 0.00079736 | 7.1962e-05 | 0.14017 | 2.7427e-06 | 2.5232e-06 | 1.2954e-06 | 1.1441e-06 | 4547.7549 | 1496.6766 | 1.8925 | 222460.5641 | 0.034339 | 0.10711 | 790.8408 | 1.21
Industrial - Other Material Handling Equipment_2015_300 | Orange | 2020 | Industrial - Other Material Handling Equipment | 2015 | 300 | Diesel | 7.4165e-06 | 8.974e-06 | 1.068e-05 | 0.00010567 | 2.7993e-05 | 0.054526 | 1.0201e-06 | 9.385e-07 | 5.039e-07 | 4.4503e-07 | 1769.0349 | 408.1845 | 0.51614 | 86535.1185 | 0.034339 | 0.10711 | 790.8408 | 1.21
Industrial - Other Material Handling Equipment_2015_600 | Orange | 2020 | Industrial - Other Material Handling Equipment | 2015 | 600 | Diesel | 1.6804e-05 | 2.0333e-05 | 2.4197e-05 | 0.00023336 | 6.3423e-05 | 0.12354 | 2.3113e-06 | 2.1264e-06 | 1.1417e-06 | 1.0083e-06 | 4008.1436 | 544.246 | 0.68819 | 196064.6317 | 0.034339 | 0.10711 | 790.8408 | 1.21
Industrial - Other Material Handling Equipment_2015_9999 | Orange | 2020 | Industrial - Other Material Handling Equipment | 2015 | 9999 | Diesel | 2.3008e-05 | 2.7839e-05 | 3.3131e-05 | 0.00031951 | 0.00075545 | 0.16915 | 6.6193e-06 | 6.0898e-06 | 1.5632e-06 | 1.3806e-06 | 5487.9024 | 272.123 | 0.34409 | 268449.3534 | 0.034339 | 0.93182 | 790.8408 | 1.21
Industrial - Other Material Handling Equipment_2016_50 | Orange | 2020 | Industrial - Other Material Handling Equipment | 2016 | 50 | Diesel | 3.8434e-06 | 4.6505e-06 | 5.5345e-06 | 8.1658e-05 | 6.5158e-05 | 0.012962 | 2.6814e-07 | 2.4668e-07 | 1.1973e-07 | 1.058e-07 | 420.5448 | 544.246 | 0.68819 | 18504.365 | 0.083218 | 1.166 | 790.8408 | 1.21
Industrial - Other Material Handling Equipment_2016_100 | Orange | 2020 | Industrial - Other Material Handling Equipment | 2016 | 100 | Diesel | 4.6958e-05 | 5.682e-05 | 6.762e-05 | 0.0016531 | 0.00068875 | 0.26157 | 5.776e-06 | 5.3139e-06 | 2.4169e-06 | 2.1349e-06 | 8486.361 | 4353.9682 | 5.5055 | 415123.6581 | 0.045322 | 0.54938 | 790.8408 | 1.21
Industrial - Other Material Handling Equipment_2016_175 | Orange | 2020 | Industrial - Other Material Handling Equipment | 2016 | 175 | Diesel | 1.4915e-05 | 1.8047e-05 | 2.1478e-05 | 0.00066886 | 6.0828e-05 | 0.1196 | 2.2717e-06 | 2.09e-06 | 1.1053e-06 | 9.7614e-07 | 3880.1946 | 1360.6151 | 1.7205 | 189805.8024 | 0.031484 | 0.10612 | 790.8408 | 1.21
Industrial - Other Material Handling Equipment_2016_300 | Orange | 2020 | Industrial - Other Material Handling Equipment | 2016 | 300 | Diesel | 1.8903e-05 | 2.2873e-05 | 2.7221e-05 | 0.00028882 | 7.7093e-05 | 0.15158 | 2.7708e-06 | 2.5491e-06 | 1.4008e-06 | 1.2371e-06 | 4917.6946 | 1088.4921 | 1.3764 | 240556.7445 | 0.031484 | 0.10612 | 790.8408 | 1.21
Industrial - Other Material Handling Equipment_2016_600 | Orange | 2020 | Industrial - Other Material Handling Equipment | 2016 | 600 | Diesel | 1.9085e-05 | 2.3093e-05 | 2.7482e-05 | 0.00028533 | 7.7834e-05 | 0.15303 | 2.7974e-06 | 2.5736e-06 | 1.4143e-06 | 1.249e-06 | 4964.9801 | 680.3075 | 0.86023 | 242869.7901 | 0.031484 | 0.10612 | 790.8408 | 1.21
Industrial - Other Material Handling Equipment_2017_25 | Orange | 2020 | Industrial - Other Material Handling Equipment | 2017 | 25 | Diesel | 0 | 0 | 0 | 0 | 0 | 0 | 0 | 0 | 0 | 0 | 0 | 0 | 0 | 0 | 0 | 0 | #DIV/0!
Industrial - Other Material Handling Equipment_2017_50 | Orange | 2020 | Industrial - Other Material Handling Equipment | 2017 | 50 | Diesel | 4.8645e-06 | 5.8861e-06 | 7.0049e-06 | 0.00011089 | 9.2148e-05 | 0.018586 | 3.6152e-07 | 3.326e-07 | 1.7169e-07 | 1.5169e-07 | 602.9871 | 680.3075 | 0.86023 | 26531.9939 | 0.073459 | 1.15 | 790.8408 | 1.21
Industrial - Other Material Handling Equipment_2017_100 | Orange | 2020 | Industrial - Other Material Handling Equipment | 2017 | 100 | Diesel | 2.9699e-05 | 3.5935e-05 | 4.2766e-05 | 0.0011337 | 0.00047625 | 0.18252 | 3.8135e-06 | 3.5084e-06 | 1.6866e-06 | 1.4897e-06 | 5921.8166 | 2993.3532 | 3.785 | 289674.9485 | 0.041077 | 0.54439 | 790.8408 | 1.21
Industrial - Other Material Handling Equipment_2017_175 | Orange | 2020 | Industrial - Other Material Handling Equipment | 2017 | 175 | Diesel | 2.136e-05 | 2.5846e-05 | 3.0759e-05 | 0.0010353 | 9.49e-05 | 0.18835 | 3.47e-06 | 3.1924e-06 | 1.7408e-06 | 1.5373e-06 | 6110.9587 | 2040.9226 | 2.5807 | 298927.131 | 0.02863 | 0.10512 | 790.8408 | 1.21
Industrial - Other Material Handling Equipment_2017_300 | Orange | 2020 | Industrial - Other Material Handling Equipment | 2017 | 300 | Diesel | 1.5148e-05 | 1.8329e-05 | 2.1813e-05 | 0.00025015 | 6.7298e-05 | 0.13357 | 2.3844e-06 | 2.1936e-06 | 1.2345e-06 | 1.0902e-06 | 4333.5793 | 952.4305 | 1.2043 | 211983.828 | 0.02863 | 0.10512 | 790.8408 | 1.21
Industrial - Other Material Handling Equipment_2017_600 | Orange | 2020 | Industrial - Other Material Handling Equipment | 2017 | 600 | Diesel | 2.7622e-05 | 3.3422e-05 | 3.9775e-05 | 0.00044818 | 0.00012272 | 0.24357 | 4.3479e-06 | 4.0001e-06 | 2.2511e-06 | 1.988e-06 | 7902.2457 | 1088.4921 | 1.3764 | 386550.7416 | 0.02863 | 0.10512 | 790.8408 | 1.21
Industrial - Other Material Handling Equipment_2018_50 | Orange | 2020 | Industrial - Other Material Handling Equipment | 2018 | 50 | Diesel | 2.704e-06 | 3.2719e-06 | 3.8938e-06 | 6.7114e-05 | 5.8251e-05 | 0.011914 | 2.1704e-07 | 1.9967e-07 | 1.1007e-07 | 9.7239e-08 | 386.5302 | 544.246 | 0.68819 | 17007.6884 | 0.0637 | 1.1341 | 790.8408 | 1.21
Industrial - Other Material Handling Equipment_2018_100 | Orange | 2020 | Industrial - Other Material Handling Equipment | 2018 | 100 | Diesel | 3.4897e-05 | 4.2226e-05 | 5.0252e-05 | 0.0014597 | 0.00061839 | 0.23919 | 4.713e-06 | 4.3359e-06 | 2.2104e-06 | 1.9523e-06 | 7760.3891 | 3809.7222 | 4.8173 | 379611.6047 | 0.036832 | 0.5394 | 790.8408 | 1.21
Industrial - Other Material Handling Equipment_2018_175 | Orange | 2020 | Industrial - Other Material Handling Equipment | 2018 | 175 | Diesel | 8.8057e-06 | 1.0655e-05 | 1.268e-05 | 0.00046581 | 4.3043e-05 | 0.086247 | 1.5396e-06 | 1.4164e-06 | 7.9713e-07 | 7.0394e-07 | 2798.1905 | 952.4305 | 1.2043 | 136877.8761 | 0.025775 | 0.10413 | 790.8408 | 1.21
Industrial - Other Material Handling Equipment_2018_300 | Orange | 2020 | Industrial - Other Material Handling Equipment | 2018 | 300 | Diesel | 1.1484e-05 | 1.3896e-05 | 1.6537e-05 | 0.00020509 | 5.6136e-05 | 0.11248 | 1.9597e-06 | 1.8029e-06 | 1.0396e-06 | 9.1806e-07 | 3649.3299 | 680.3075 | 0.86023 | 178512.6973 | 0.025775 | 0.10413 | 790.8408 | 1.21
Industrial - Other Material Handling Equipment_2018_600 | Orange | 2020 | Industrial - Other Material Handling Equipment | 2018 | 600 | Diesel | 9.1908e-06 | 1.1121e-05 | 1.3235e-05 | 0.00016344 | 4.4926e-05 | 0.090019 | 1.5683e-06 | 1.4429e-06 | 8.32e-07 | 7.3473e-07 | 2920.5765 | 272.123 | 0.34409 | 142864.5824 | 0.025775 | 0.10413 | 790.8408 | 1.21
Industrial - Other Material Handling Equipment_2019_50 | Orange | 2020 | Industrial - Other Material Handling Equipment | 2019 | 50 | Diesel | 1.0808e-06 | 1.3077e-06 | 1.5563e-06 | 2.9804e-05 | 2.7108e-05 | 0.0056233 | 9.55e-08 | 8.786e-08 | 5.1958e-08 | 4.5897e-08 | 182.4422 | 272.123 | 0.34409 | 8027.6289 | 0.053942 | 1.1182 | 790.8408 | 1.21
Industrial - Other Material Handling Equipment_2019_100 | Orange | 2020 | Industrial - Other Material Handling Equipment | 2019 | 100 | Diesel | 2.9813e-05 | 3.6074e-05 | 4.2931e-05 | 0.0013843 | 0.00059158 | 0.23096 | 4.2761e-06 | 3.934e-06 | 2.1345e-06 | 1.8851e-06 | 7493.365 | 3945.7837 | 4.9894 | 366549.7 | 0.032587 | 0.53441 | 790.8408 | 1.21
Industrial - Other Material Handling Equipment_2019_175 | Orange | 2020 | Industrial - Other Material Handling Equipment | 2019 | 175 | Diesel | 1.2828e-05 | 1.5522e-05 | 1.8472e-05 | 0.00074954 | 6.9838e-05 | 0.14129 | 2.4413e-06 | 2.246e-06 | 1.3059e-06 | 1.1532e-06 | 4583.9144 | 1496.6766 | 1.8925 | 224229.3636 | 0.022921 | 0.10313 | 790.8408 | 1.21
Industrial - Other Material Handling Equipment_2019_300 | Orange | 2020 | Industrial - Other Material Handling Equipment | 2019 | 300 | Diesel | 6.7019e-06 | 8.1093e-06 | 9.6507e-06 | 0.00013343 | 3.6487e-05 | 0.073816 | 1.2544e-06 | 1.154e-06 | 6.8226e-07 | 6.0247e-07 | 2394.8728 | 544.246 | 0.68819 | 117148.9576 | 0.022921 | 0.10313 | 790.8408 | 1.21
Industrial - Other Material Handling Equipment_2019_600 | Orange | 2020 | Industrial - Other Material Handling Equipment | 2019 | 600 | Diesel | 1.5015e-05 | 1.8168e-05 | 2.1622e-05 | 0.00029623 | 8.1746e-05 | 0.16538 | 2.8103e-06 | 2.5855e-06 | 1.5286e-06 | 1.3498e-06 | 5365.5163 | 680.3075 | 0.86023 | 262462.6471 | 0.022921 | 0.10313 | 790.8408 | 1.21
Industrial - Other Material Handling Equipment_2020_100 | Orange | 2020 | Industrial - Other Material Handling Equipment | 2020 | 100 | Diesel | 1.1319e-05 | 1.3696e-05 | 1.6299e-05 | 0.00059333 | 0.00025583 | 0.10082 | 1.7467e-06 | 1.607e-06 | 9.3181e-07 | 8.2289e-07 | 3271.0457 | 1768.7996 | 2.2366 | 160008.3323 | 0.028342 | 0.52942 | 790.8408 | 1.21
Industrial - Other Material Handling Equipment_2020_175 | Orange | 2020 | Industrial - Other Material Handling Equipment | 2020 | 175 | Diesel | 2.6372e-06 | 3.191e-06 | 3.7976e-06 | 0.00017284 | 1.6242e-05 | 0.033179 | 5.5433e-07 | 5.0998e-07 | 3.0667e-07 | 2.708e-07 | 1076.4411 | 408.1845 | 0.51614 | 52655.8032 | 0.020067 | 0.10213 | 790.8408 | 1.21
Industrial - Other Material Handling Equipment_2020_300 | Orange | 2020 | Industrial - Other Material Handling Equipment | 2020 | 300 | Diesel | 4.593e-06 | 5.5575e-06 | 6.6139e-06 | 0.00010256 | 2.8287e-05 | 0.057784 | 9.5716e-07 | 8.8059e-07 | 5.341e-07 | 4.7162e-07 | 1874.732 | 408.1845 | 0.51614 | 91705.4558 | 0.020067 | 0.10213 | 790.8408 | 1.21
Industrial - Other Material Handling Equipment_2020_600 | Orange | 2020 | Industrial - Other Material Handling Equipment | 2020 | 600 | Diesel | 1.0678e-05 | 1.2921e-05 | 1.5377e-05 | 0.00023735 | 6.5764e-05 | 0.13434 | 2.2253e-06 | 2.0473e-06 | 1.2417e-06 | 1.0965e-06 | 4358.6128 | 680.3075 | 0.86023 | 213208.3816 | 0.020067 | 0.10213 | 790.8408 | 1.21
Industrial - Other Material Handling Equipment_2021_100 | Orange | 2020 | Industrial - Other Material Handling Equipment | 2021 | 100 | Diesel | 8.9126e-06 | 1.0784e-05 | 1.2834e-05 | 0.0004672 | 0.00020144 | 0.079388 | 1.3754e-06 | 1.2654e-06 | 7.3372e-07 | 6.4796e-07 | 2575.6704 | 1360.6151 | 1.7205 | 125992.9555 | 0.028342 | 0.52942 | 790.8408 | 1.21
Industrial - Other Material Handling Equipment_2021_175 | Orange | 2020 | Industrial - Other Material Handling Equipment | 2021 | 175 | Diesel | 2.0103e-06 | 2.4324e-06 | 2.8948e-06 | 0.00013175 | 1.2381e-05 | 0.025291 | 4.2255e-07 | 3.8875e-07 | 2.3377e-07 | 2.0642e-07 | 820.5429 | 272.123 | 0.34409 | 40138.1446 | 0.020067 | 0.10213 | 790.8408 | 1.21
Industrial - Other Material Handling Equipment_2021_300 | Orange | 2020 | Industrial - Other Material Handling Equipment | 2021 | 300 | Diesel | 3.0733e-06 | 3.7187e-06 | 4.4256e-06 | 6.863e-05 | 1.8928e-05 | 0.038665 | 6.4047e-07 | 5.8924e-07 | 3.5739e-07 | 3.1558e-07 | 1254.4572 | 272.123 | 0.34409 | 61363.7397 | 0.020067 | 0.10213 | 790.8408 | 1.21
Industrial - Other Material Handling Equipment_2021_600 | Orange | 2020 | Industrial - Other Material Handling Equipment | 2021 | 600 | Diesel | 2.2352e-05 | 2.7045e-05 | 3.2186e-05 | 0.00049682 | 0.00013766 | 0.2812 | 4.658e-06 | 4.2853e-06 | 2.5992e-06 | 2.2951e-06 | 9123.3248 | 952.4305 | 1.2043 | 446281.7432 | 0.020067 | 0.10213 | 790.8408 | 1.21
Locomotive - Line haul_0_9999 | Orange | 2020 | Locomotive - Line haul | 0 | 9999 | Diesel | 0.026224 | 0.03173 | 0.037762 | 0.30612 | 0.90594 | 0 | 0.013428 | 0.012266 | 0.0011942 | 0.00095779 | 0 | 0 | 0 | 0 | 0 | 0 | #DIV/0! | 1.21
Locomotive - Passenger_0_9999 | Orange | 2020 | Locomotive - Passenger | 0 | 9999 | Diesel | 0.0079786 | 4.8701e-06 | 5.7959e-06 | 0.12477 | 0.17832 | 0 | 0.0032195 | 0.002962 | 0.00034155 | 0.00039271 | 0 | 0 | 0 | 0 | 0 | 0 | #DIV/0! | 0.0006104
Ocean Going Vessels_0_ | Orange | 2020 | Ocean Going Vessels | 0 |  | Diesel | 0.27572 | 0.35835 | 0.42784 | 0.47476 | 6.0381 | 247.0787 | 0.065646 | 0.060394 | 0.15971 | 0.0058762 | 7806734.9939 | 0 | 0 | 172052918.8447 | 0.68967 | 11.6205 | #DIV/0!
OFF - Agricultural - 2-Wheel Tractors_2015_25 | Orange | 2020 | OFF - Agricultural - 2-Wheel Tractors | 2015 | 25 | Gasoline | 3.5212e-06 | 3.2388e-06 | 3.8749e-06 | 0.00014112 | 2.8098e-06 | 0.00024215 | 1.827e-06 | 1.3804e-06 | 6.8653e-09 | 6.3934e-09 | 18.25 | 36.5 | 0.11 | 292 | 3.6728 | 3.1863 | 331.8182 | 0.9198
OFF - Agricultural - 2-Wheel Tractors_2016_25 | Orange | 2020 | OFF - Agricultural - 2-Wheel Tractors | 2016 | 25 | Gasoline | 1.3036e-05 | 1.199e-05 | 1.4345e-05 | 0.00052243 | 1.0402e-05 | 0.00089645 | 6.7634e-06 | 5.1101e-06 | 2.5415e-08 | 2.3016e-08 | 65.7 | 135.05 | 0.41 | 1109.6 | 3.5781 | 3.1041 | 329.3902 | 0.9198
OFF - Agricultural - 2-Wheel Tractors_2017_25 | Orange | 2020 | OFF - Agricultural - 2-Wheel Tractors | 2017 | 25 | Gasoline | 2.904e-05 | 2.6711e-05 | 3.1957e-05 | 0.0010953 | 2.2387e-05 | 0.0019287 | 1.3786e-05 | 1.0416e-05 | 5.5334e-08 | 4.9869e-08 | 142.35 | 310.25 | 1.03 | 2409 | 3.6715 | 3.0772 | 301.2136 | 0.9198
OFF - Agricultural - 2-Wheel Tractors_2018_25 | Orange | 2020 | OFF - Agricultural - 2-Wheel Tractors | 2018 | 25 | Gasoline | 0.00010347 | 9.5173e-05 | 0.00011386 | 0.0038491 | 7.9155e-05 | 0.0068187 | 4.812e-05 | 3.6358e-05 | 1.9615e-07 | 1.7646e-07 | 503.7 | 1105.95 | 3.79 | 8482.6 | 3.7151 | 3.0899 | 291.8074 | 0.9198
OFF - Agricultural - 2-Wheel Tractors_2019_25 | Orange | 2020 | OFF - Agricultural - 2-Wheel Tractors | 2019 | 25 | Gasoline | 0.00015556 | 0.00014309 | 0.00017119 | 0.0049453 | 0.00010936 | 0.0094122 | 5.6612e-05 | 4.2774e-05 | 2.7912e-07 | 2.3656e-07 | 675.25 | 1741.05 | 7.24 | 11694.6 | 4.0513 | 3.0964 | 240.4765 | 0.9198
OFF - Agricultural - 2-Wheel Tractors_2020_25 | Orange | 2020 | OFF - Agricultural - 2-Wheel Tractors | 2020 | 25 | Gasoline | 0.00014711 | 0.00013531 | 0.00016188 | 0.0057387 | 0.00010351 | 0.010376 | 6.1429e-05 | 4.6413e-05 | 3.0852e-07 | 2.6597e-07 | 759.2 | 1941.8 | 8.18 | 12906.4 | 3.4714 | 2.6555 | 237.3839 | 0.9198
OFF - Agricultural - Agricultural Mowers_2005_25 | Orange | 2020 | OFF - Agricultural - Agricultural Mowers | 2005 | 25 | Gasoline | 4.1688e-07 | 3.8344e-07 | 4.5875e-07 | 1.6758e-05 | 3.0737e-07 | 2.7749e-05 | 2.0936e-07 | 1.5818e-07 | 7.3425e-10 | 0 | 0 | 3.65 | 0.02 | 29.2 | 4.3482 | 3.4856 | 182.5 | 0.9198
OFF - Agricultural - Agricultural Mowers_2006_25 | Orange | 2020 | OFF - Agricultural - Agricultural Mowers | 2006 | 25 | Gasoline | 1.6409e-06 | 1.5093e-06 | 1.8057e-06 | 6.5959e-05 | 1.2098e-06 | 0.00010922 | 8.2406e-07 | 6.2262e-07 | 2.8901e-09 | 2.5574e-09 | 7.3 | 14.6 | 0.08 | 189.8 | 2.633 | 2.1107 | 182.5 | 0.9198
OFF - Agricultural - Agricultural Mowers_2007_25 | Orange | 2020 | OFF - Agricultural - Agricultural Mowers | 2007 | 25 | Gasoline | 2.7601e-06 | 2.5388e-06 | 3.0373e-06 | 0.00011095 | 2.0351e-06 | 0.00018373 | 1.3862e-06 | 1.0473e-06 | 4.8614e-09 | 5.1147e-09 | 14.6 | 25.55 | 0.13 | 313.9 | 2.678 | 2.1468 | 196.5385 | 0.9198
OFF - Agricultural - Agricultural Mowers_2008_25 | Orange | 2020 | OFF - Agricultural - Agricultural Mowers | 2008 | 25 | Gasoline | 4.2133e-06 | 3.8754e-06 | 4.6365e-06 | 0.00016937 | 3.1066e-06 | 0.00028046 | 2.116e-06 | 1.5987e-06 | 7.421e-09 | 7.6721e-09 | 21.9 | 32.85 | 0.2 | 408.8 | 3.139 | 2.5163 | 164.25 | 0.9198
OFF - Agricultural - Agricultural Mowers_2009_25 | Orange | 2020 | OFF - Agricultural - Agricultural Mowers | 2009 | 25 | Gasoline | 5.8193e-06 | 5.3526e-06 | 6.4037e-06 | 0.00023392 | 4.2907e-06 | 0.00038736 | 2.9225e-06 | 2.2081e-06 | 1.025e-08 | 1.0229e-08 | 29.2 | 51.1 | 0.27 | 627.8 | 2.8231 | 2.2631 | 189.2593 | 0.9198
OFF - Agricultural - Agricultural Mowers_2010_25 | Orange | 2020 | OFF - Agricultural - Agricultural Mowers | 2010 | 25 | Gasoline | 7.6674e-06 | 7.0524e-06 | 8.4375e-06 | 0.00030821 | 5.6533e-06 | 0.00051038 | 3.8507e-06 | 2.9094e-06 | 1.3505e-08 | 1.4065e-08 | 40.15 | 65.7 | 0.36 | 817.6 | 2.8562 | 2.2896 | 182.5 | 0.9198
OFF - Agricultural - Agricultural Mowers_2011_25 | Orange | 2020 | OFF - Agricultural - Agricultural Mowers | 2011 | 25 | Gasoline | 9.5733e-06 | 8.8055e-06 | 1.0535e-05 | 0.00038482 | 7.0586e-06 | 0.00063724 | 4.8078e-06 | 3.6326e-06 | 1.6862e-08 | 1.7902e-08 | 51.1 | 80.3 | 0.45 | 1007.4 | 2.8943 | 2.3201 | 178.4444 | 0.9198
OFF - Agricultural - Agricultural Mowers_2012_25 | Orange | 2020 | OFF - Agricultural - Agricultural Mowers | 2012 | 25 | Gasoline | 1.3613e-05 | 1.2521e-05 | 1.4981e-05 | 0.00054722 | 1.0037e-05 | 0.00090616 | 6.8367e-06 | 5.1655e-06 | 2.3977e-08 | 2.4295e-08 | 69.35 | 116.8 | 0.65 | 1445.4 | 2.8685 | 2.2994 | 179.6923 | 0.9198
OFF - Agricultural - Agricultural Mowers_2013_25 | Orange | 2020 | OFF - Agricultural - Agricultural Mowers | 2013 | 25 | Gasoline | 3.2481e-05 | 2.9876e-05 | 3.5744e-05 | 0.0013057 | 2.3949e-05 | 0.0021621 | 1.6313e-05 | 1.2325e-05 | 5.721e-08 | 5.8819e-08 | 167.9 | 277.4 | 1.54 | 3460.2 | 2.859 | 2.2918 | 180.1299 | 0.9198
OFF - Agricultural - Agricultural Mowers_2014_25 | Orange | 2020 | OFF - Agricultural - Agricultural Mowers | 2014 | 25 | Gasoline | 3.8241e-05 | 3.5174e-05 | 4.2082e-05 | 0.0015372 | 2.8196e-05 | 0.0025455 | 1.9205e-05 | 1.4511e-05 | 6.7355e-08 | 6.777e-08 | 193.45 | 324.85 | 1.82 | 4058.8 | 2.8696 | 2.3003 | 178.489 | 0.9198
OFF - Agricultural - Agricultural Mowers_2015_25 | Orange | 2020 | OFF - Agricultural - Agricultural Mowers | 2015 | 25 | Gasoline | 3.9149e-05 | 3.6009e-05 | 4.3081e-05 | 0.0015737 | 2.8865e-05 | 0.0026059 | 1.9661e-05 | 1.4855e-05 | 6.8953e-08 | 7.0327e-08 | 200.75 | 332.15 | 1.86 | 4153.7 | 2.8705 | 2.3011 | 178.5753 | 0.9198
OFF - Agricultural - Agricultural Mowers_2016_25 | Orange | 2020 | OFF - Agricultural - Agricultural Mowers | 2016 | 25 | Gasoline | 4.0968e-05 | 3.7682e-05 | 4.5083e-05 | 0.0016468 | 3.0207e-05 | 0.002727 | 2.0575e-05 | 1.5545e-05 | 7.2158e-08 | 7.2885e-08 | 208.05 | 350.4 | 1.94 | 4372.7 | 2.8535 | 2.2874 | 180.6186 | 0.9198
OFF - Agricultural - Agricultural Mowers_2017_25 | Orange | 2020 | OFF - Agricultural - Agricultural Mowers | 2017 | 25 | Gasoline | 4.2945e-05 | 3.9501e-05 | 4.7259e-05 | 0.0017263 | 3.1665e-05 | 0.0028586 | 2.1568e-05 | 1.6296e-05 | 7.564e-08 | 7.6721e-08 | 219 | 365 | 2.04 | 4562.5 | 2.8668 | 2.2981 | 178.9216 | 0.9198
OFF - Agricultural - Agricultural Mowers_2018_25 | Orange | 2020 | OFF - Agricultural - Agricultural Mowers | 2018 | 25 | Gasoline | 4.3339e-05 | 3.9863e-05 | 4.7691e-05 | 0.0017421 | 3.1955e-05 | 0.0028848 | 2.1765e-05 | 1.6445e-05 | 7.6333e-08 | 7.6721e-08 | 219 | 372.3 | 2.06 | 4657.4 | 2.8341 | 2.2718 | 180.7282 | 0.9198
OFF - Agricultural - Agricultural Mowers_2019_25 | Orange | 2020 | OFF - Agricultural - Agricultural Mowers | 2019 | 25 | Gasoline | 4.1735e-05 | 3.8388e-05 | 4.5927e-05 | 0.0018747 | 3.0781e-05 | 0.0031044 | 2.3421e-05 | 1.7696e-05 | 8.2142e-08 | 8.1836e-08 | 233.6 | 397.85 | 2.22 | 4971.3 | 2.5569 | 2.0502 | 179.2117 | 0.9198
OFF - Agricultural - Agricultural Mowers_2020_25 | Orange | 2020 | OFF - Agricultural - Agricultural Mowers | 2020 | 25 | Gasoline | 3.5581e-05 | 3.2727e-05 | 3.9155e-05 | 0.0018825 | 2.6254e-05 | 0.0031173 | 2.3519e-05 | 1.777e-05 | 8.2485e-08 | 8.1836e-08 | 233.6 | 397.85 | 2.22 | 4971.3 | 2.1799 | 1.7487 | 179.2117 | 0.9198
OFF - Agricultural - Agricultural Tractors_1989_100 | Orange | 2020 | OFF - Agricultural - Agricultural Tractors | 1989 | 100 | Gasoline | 1.0003e-06 | 9.2012e-07 | 1.1008e-06 | 1.2994e-05 | 1.8967e-06 | 0.00011876 | 8.2802e-09 | 6.2562e-09 | 1.1474e-09 | 1.2787e-09 | 3.65 | 0 | 0 | 0 | 0 | 0 | #DIV/0! | 0.9198
OFF - Agricultural - Agricultural Tractors_1989_175 | Orange | 2020 | OFF - Agricultural - Agricultural Tractors | 1989 | 175 | Gasoline | 6.3675e-08 | 5.8569e-08 | 7.0071e-08 | 9.9665e-07 | 4.662e-07 | 2.4129e-05 | 1.7298e-09 | 1.307e-09 | 2.397e-10 | 0 | 0 | 0 | 0 | 0 | 0 | 0 | #DIV/0! | 0.9198
OFF - Agricultural - Agricultural Tractors_1990_100 | Orange | 2020 | OFF - Agricultural - Agricultural Tractors | 1990 | 100 | Gasoline | 2.9427e-06 | 2.7067e-06 | 3.2382e-06 | 3.8364e-05 | 5.6818e-06 | 0.00035668 | 2.4869e-08 | 1.879e-08 | 3.446e-09 | 5.1147e-09 | 14.6 | 3.65 | 0.01 | 299.3 | 2.9945 | 6.2859 | 365 | 0.9198
OFF - Agricultural - Agricultural Tractors_1990_175 | Orange | 2020 | OFF - Agricultural - Agricultural Tractors | 1990 | 175 | Gasoline | 1.8938e-07 | 1.7419e-07 | 2.084e-07 | 2.9551e-06 | 1.3937e-06 | 7.247e-05 | 5.1953e-09 | 3.9254e-09 | 7.1991e-10 | 1.2787e-09 | 3.65 | 0 | 0 | 0 | 0 | 0 | #DIV/0! | 0.9198
OFF - Agricultural - Agricultural Tractors_1992_100 | Orange | 2020 | OFF - Agricultural - Agricultural Tractors | 1992 | 100 | Gasoline | 5.7333e-07 | 5.2735e-07 | 6.3092e-07 | 7.5329e-06 | 1.1496e-06 | 7.2537e-05 | 5.0575e-09 | 3.8212e-09 | 7.0081e-10 | 1.2787e-09 | 3.65 | 0 | 0 | 0 | 0 | 0 | #DIV/0! | 0.9198
OFF - Agricultural - Agricultural Tractors_1992_175 | Orange | 2020 | OFF - Agricultural - Agricultural Tractors | 1992 | 175 | Gasoline | 3.7754e-08 | 3.4726e-08 | 4.1546e-08 | 5.8545e-07 | 2.8082e-07 | 1.4738e-05 | 1.0566e-09 | 7.9829e-10 | 1.4641e-10 | 0 | 0 | 0 | 0 | 0 | 0 | 0 | #DIV/0! | 0.9198
OFF - Agricultural - Agricultural Tractors_1993_100 | Orange | 2020 | OFF - Agricultural - Agricultural Tractors | 1993 | 100 | Gasoline | 1.8183e-07 | 1.6724e-07 | 2.0009e-07 | 2.3988e-06 | 3.7177e-07 | 2.352e-05 | 1.6398e-09 | 1.239e-09 | 2.2723e-10 | 0 | 0 | 0 | 0 | 0 | 0 | 0 | #DIV/0! | 0.9198
OFF - Agricultural - Agricultural Tractors_1993_175 | Orange | 2020 | OFF - Agricultural - Agricultural Tractors | 1993 | 175 | Gasoline | 1.2118e-08 | 1.1146e-08 | 1.3335e-08 | 1.8731e-07 | 9.0626e-08 | 4.7786e-06 | 3.4257e-10 | 2.5883e-10 | 4.747e-11 | 0 | 0 | 0 | 0 | 0 | 0 | 0 | #DIV/0! | 0.9198
OFF - Agricultural - Agricultural Tractors_1996_100 | Orange | 2020 | OFF - Agricultural - Agricultural Tractors | 1996 | 100 | Gasoline | 1.4483e-06 | 1.3322e-06 | 1.5938e-06 | 1.9366e-05 | 3.1499e-06 | 0.00020083 | 1.4003e-08 | 1.058e-08 | 1.9403e-09 | 2.5574e-09 | 7.3 | 0 | 0 | 0 | 0 | 0 | #DIV/0! | 0.9198
OFF - Agricultural - Agricultural Tractors_1996_175 | Orange | 2020 | OFF - Agricultural - Agricultural Tractors | 1996 | 175 | Gasoline | 1.0033e-07 | 9.2283e-08 | 1.1041e-07 | 1.535e-06 | 7.6298e-07 | 4.0805e-05 | 2.9253e-09 | 2.2102e-09 | 4.0536e-10 | 0 | 0 | 0 | 0 | 0 | 0 | 0 | #DIV/0! | 0.9198
OFF - Agricultural - Agricultural Tractors_1997_100 | Orange | 2020 | OFF - Agricultural - Agricultural Tractors | 1997 | 100 | Gasoline | 4.373e-06 | 4.0222e-06 | 4.8122e-06 | 5.8759e-05 | 9.719e-06 | 0.00062129 | 4.3318e-08 | 3.2729e-08 | 6.0026e-09 | 1.0229e-08 | 29.2 | 3.65 | 0.01 | 299.3 | 4.4499 | 10.7523 | 365 | 0.9198
OFF - Agricultural - Agricultural Tractors_1997_175 | Orange | 2020 | OFF - Agricultural - Agricultural Tractors | 1997 | 175 | Gasoline | 3.0713e-07 | 2.825e-07 | 3.3797e-07 | 4.682e-06 | 2.3491e-06 | 0.00012623 | 9.0496e-09 | 6.8375e-09 | 1.254e-09 | 1.2787e-09 | 3.65 | 0 | 0 | 0 | 0 | 0 | #DIV/0! | 0.9198
OFF - Agricultural - Agricultural Tractors_1998_100 | Orange | 2020 | OFF - Agricultural - Agricultural Tractors | 1998 | 100 | Gasoline | 2.3965e-05 | 2.2043e-05 | 2.6372e-05 | 0.00034606 | 5.2167e-05 | 0.0029671 | 2.0688e-07 | 1.5631e-07 | 2.8667e-08 | 4.7311e-08 | 135.05 | 25.55 | 0.05 | 2095.1 | 3.4838 | 8.2448 | 511 | 0.9198
OFF - Agricultural - Agricultural Tractors_1998_175 | Orange | 2020 | OFF - Agricultural - Agricultural Tractors | 1998 | 175 | Gasoline | 1.7073e-06 | 1.5704e-06 | 1.8788e-06 | 2.7726e-05 | 1.2582e-05 | 0.00060286 | 4.3218e-08 | 3.2654e-08 | 5.9888e-09 | 8.9508e-09 | 25.55 | 3.65 | 0.01 | 456.25 | 1.1397 | 9.1311 | 365 | 0.9198
OFF - Agricultural - Agricultural Tractors_1999_100 | Orange | 2020 | OFF - Agricultural - Agricultural Tractors | 1999 | 100 | Gasoline | 2.6173e-05 | 2.4074e-05 | 2.8802e-05 | 0.00037996 | 5.8293e-05 | 0.0033243 | 2.3178e-07 | 1.7512e-07 | 3.2117e-08 | 5.3705e-08 | 153.3 | 29.2 | 0.05 | 2394.4 | 3.3292 | 8.0614 | 584 | 0.9198
OFF - Agricultural - Agricultural Tractors_1999_175 | Orange | 2020 | OFF - Agricultural - Agricultural Tractors | 1999 | 175 | Gasoline | 1.8924e-06 | 1.7406e-06 | 2.0825e-06 | 3.0616e-05 | 1.4028e-05 | 0.00067542 | 4.842e-08 | 3.6584e-08 | 6.7096e-09 | 1.0229e-08 | 29.2 | 3.65 | 0.01 | 456.25 | 1.2633 | 10.181 | 365 | 0.9198
OFF - Agricultural - Agricultural Tractors_2000_100 | Orange | 2020 | OFF - Agricultural - Agricultural Tractors | 2000 | 100 | Gasoline | 2.9925e-05 | 2.7525e-05 | 3.2931e-05 | 0.00043686 | 6.8241e-05 | 0.0039018 | 2.7204e-07 | 2.0554e-07 | 3.7697e-08 | 6.2655e-08 | 178.85 | 32.85 | 0.06 | 2693.7 | 3.3835 | 8.3885 | 547.5 | 0.9198
OFF - Agricultural - Agricultural Tractors_2000_175 | Orange | 2020 | OFF - Agricultural - Agricultural Tractors | 2000 | 175 | Gasoline | 2.1972e-06 | 2.021e-06 | 2.4179e-06 | 3.5409e-05 | 1.6386e-05 | 0.00079276 | 5.6833e-08 | 4.294e-08 | 7.8753e-09 | 1.1508e-08 | 32.85 | 3.65 | 0.01 | 456.25 | 1.4667 | 11.8922 | 365 | 0.9198
OFF - Agricultural - Agricultural Tractors_2001_100 | Orange | 2020 | OFF - Agricultural - Agricultural Tractors | 2001 | 100 | Gasoline | 3.1729e-05 | 2.9184e-05 | 3.4916e-05 | 0.00046591 | 7.4131e-05 | 0.0042498 | 2.9631e-07 | 2.2388e-07 | 4.1059e-08 | 6.777e-08 | 193.45 | 36.5 | 0.06 | 2993 | 3.2287 | 8.2013 | 608.3333 | 0.9198
OFF - Agricultural - Agricultural Tractors_2001_175 | Orange | 2020 | OFF - Agricultural - Agricultural Tractors | 2001 | 175 | Gasoline | 2.367e-06 | 2.1772e-06 | 2.6047e-06 | 3.7995e-05 | 1.7761e-05 | 0.00086347 | 6.1902e-08 | 4.677e-08 | 8.5777e-09 | 1.2787e-08 | 36.5 | 3.65 | 0.01 | 456.25 | 1.5801 | 12.8901 | 365 | 0.9198
OFF - Agricultural - Agricultural Tractors_2002_100 | Orange | 2020 | OFF - Agricultural - Agricultural Tractors | 2002 | 100 | Gasoline | 3.3953e-05 | 3.123e-05 | 3.7364e-05 | 0.00050165 | 8.1337e-05 | 0.0046753 | 3.2597e-07 | 2.4629e-07 | 4.517e-08 | 7.4164e-08 | 211.7 | 40.15 | 0.07 | 3292.3 | 3.141 | 8.1804 | 573.5714 | 0.9198
OFF - Agricultural - Agricultural Tractors_2002_175 | Orange | 2020 | OFF - Agricultural - Agricultural Tractors | 2002 | 175 | Gasoline | 2.5752e-06 | 2.3687e-06 | 2.8339e-06 | 4.117e-05 | 1.9444e-05 | 0.00094992 | 6.8099e-08 | 5.1452e-08 | 9.4364e-09 | 1.4065e-08 | 40.15 | 3.65 | 0.01 | 456.25 | 1.7191 | 14.1115 | 365 | 0.9198
OFF - Agricultural - Agricultural Tractors_2003_100 | Orange | 2020 | OFF - Agricultural - Agricultural Tractors | 2003 | 100 | Gasoline | 3.8043e-05 | 3.4992e-05 | 4.1864e-05 | 0.00056572 | 9.3515e-05 | 0.0053896 | 3.7578e-07 | 2.8392e-07 | 5.2071e-08 | 8.5672e-08 | 244.55 | 43.8 | 0.08 | 3591.6 | 3.2261 | 8.6215 | 547.5 | 0.9198
OFF - Agricultural - Agricultural Tractors_2003_175 | Orange | 2020 | OFF - Agricultural - Agricultural Tractors | 2003 | 175 | Gasoline | 2.9355e-06 | 2.7001e-06 | 3.2303e-06 | 4.6734e-05 | 2.2305e-05 | 0.001095 | 7.8503e-08 | 5.9314e-08 | 1.0878e-08 | 1.5344e-08 | 43.8 | 7.3 | 0.01 | 912.5 | 0.97979 | 8.0939 | 730 | 0.9198
OFF - Agricultural - Agricultural Tractors_2004_100 | Orange | 2020 | OFF - Agricultural - Agricultural Tractors | 2004 | 100 | Gasoline | 1.0316e-05 | 9.4889e-06 | 1.1352e-05 | 0.00069345 | 4.0599e-05 | 0.0078311 | 5.4601e-07 | 4.1254e-07 | 7.566e-08 | 1.1892e-07 | 339.45 | 65.7 | 0.12 | 5387.4 | 0.58321 | 2.4953 | 547.5 | 0.9198
OFF - Agricultural - Agricultural Tractors_2004_175 | Orange | 2020 | OFF - Agricultural - Agricultural Tractors | 2004 | 175 | Gasoline | 2.3506e-06 | 2.1621e-06 | 2.5867e-06 | 6.6851e-05 | 1.0362e-05 | 0.0015911 | 1.1407e-07 | 8.6183e-08 | 1.5806e-08 | 2.3016e-08 | 65.7 | 7.3 | 0.02 | 912.5 | 0.78457 | 3.7602 | 365 | 0.9198
OFF - Agricultural - Agricultural Tractors_2005_100 | Orange | 2020 | OFF - Agricultural - Agricultural Tractors | 2005 | 100 | Gasoline | 1.6079e-05 | 1.479e-05 | 1.7694e-05 | 0.0010734 | 6.4153e-05 | 0.012766 | 8.9004e-07 | 6.7248e-07 | 1.2333e-07 | 1.918e-07 | 547.5 | 105.85 | 0.19 | 8679.7 | 0.56421 | 2.4474 | 557.1053 | 0.9198
OFF - Agricultural - Agricultural Tractors_2005_175 | Orange | 2020 | OFF - Agricultural - Agricultural Tractors | 2005 | 175 | Gasoline | 3.6387e-06 | 3.3469e-06 | 4.0042e-06 | 0.00010725 | 1.6322e-05 | 0.0025937 | 1.8594e-07 | 1.4049e-07 | 2.5765e-08 | 3.7082e-08 | 105.85 | 14.6 | 0.03 | 1825 | 0.60725 | 2.9615 | 486.6667 | 0.9198
OFF - Agricultural - Agricultural Tractors_2006_100 | Orange | 2020 | OFF - Agricultural - Agricultural Tractors | 2006 | 100 | Gasoline | 1.5894e-05 | 1.4619e-05 | 1.749e-05 | 0.0010529 | 6.436e-05 | 0.013225 | 9.2206e-07 | 6.9667e-07 | 1.2777e-07 | 1.982e-07 | 565.75 | 109.5 | 0.2 | 8979 | 0.53911 | 2.3734 | 547.5 | 0.9198
OFF - Agricultural - Agricultural Tractors_2006_175 | Orange | 2020 | OFF - Agricultural - Agricultural Tractors | 2006 | 175 | Gasoline | 3.5697e-06 | 3.2834e-06 | 3.9282e-06 | 0.00010933 | 1.632e-05 | 0.002687 | 1.9263e-07 | 1.4554e-07 | 2.6692e-08 | 3.836e-08 | 109.5 | 14.6 | 0.03 | 1825 | 0.59573 | 2.9611 | 486.6667 | 0.9198
OFF - Agricultural - Agricultural Tractors_2007_100 | Orange | 2020 | OFF - Agricultural - Agricultural Tractors | 2007 | 100 | Gasoline | 9.5834e-06 | 8.8149e-06 | 1.0546e-05 | 0.00071236 | 2.4304e-05 | 0.0094797 | 6.6095e-07 | 4.9938e-07 | 9.1587e-08 | 1.4065e-07 | 401.5 | 80.3 | 0.14 | 6584.6 | 0.44328 | 1.2222 | 573.5714 | 0.9198
OFF - Agricultural - Agricultural Tractors_2007_175 | Orange | 2020 | OFF - Agricultural - Agricultural Tractors | 2007 | 175 | Gasoline | 2.14e-06 | 1.9684e-06 | 2.355e-06 | 7.7095e-05 | 4.9878e-06 | 0.0019261 | 1.3808e-07 | 1.0433e-07 | 1.9133e-08 | 2.6852e-08 | 76.65 | 10.95 | 0.02 | 1368.75 | 0.47619 | 1.2066 | 547.5 | 0.9198
OFF - Agricultural - Agricultural Tractors_2008_100 | Orange | 2020 | OFF - Agricultural - Agricultural Tractors | 2008 | 100 | Gasoline | 7.6793e-06 | 7.0634e-06 | 8.4506e-06 | 0.00056379 | 1.9459e-05 | 0.0079769 | 5.5617e-07 | 4.2022e-07 | 7.7068e-08 | 1.1764e-07 | 335.8 | 65.7 | 0.12 | 5387.4 | 0.43413 | 1.196 | 547.5 | 0.9198
OFF - Agricultural - Agricultural Tractors_2008_175 | Orange | 2020 | OFF - Agricultural - Agricultural Tractors | 2008 | 175 | Gasoline | 1.6967e-06 | 1.5606e-06 | 1.8671e-06 | 6.3799e-05 | 4.0053e-06 | 0.0016207 | 1.1619e-07 | 8.7787e-08 | 1.61e-08 | 2.3016e-08 | 65.7 | 10.95 | 0.02 | 1368.75 | 0.37755 | 0.96894 | 547.5 | 0.9198
OFF - Agricultural - Agricultural Tractors_2009_25 | Orange | 2020 | OFF - Agricultural - Agricultural Tractors | 2009 | 25 | Diesel | 3.7246e-06 | 4.4326e-06 | 5.3634e-06 | 1.8306e-05 | 3.3893e-05 | 0.0044459 | 1.1891e-06 | 1.094e-06 | 5.641e-08 | 3.6729e-08 | 146 | 160.6 | 0.3 | 3693.8 | 0.39735 | 3.0382 | 535.3333 | 1.1901
OFF - Agricultural - Agricultural Tractors_2009_100 | Orange | 2020 | OFF - Agricultural - Agricultural Tractors | 2009 | 100 | Gasoline | 7.0065e-06 | 6.4446e-06 | 7.7102e-06 | 0.00050731 | 1.7739e-05 | 0.0076621 | 5.3422e-07 | 4.0363e-07 | 7.4026e-08 | 1.1252e-07 | 321.2 | 65.7 | 0.12 | 5387.4 | 0.3961 | 1.0903 | 547.5 | 0.9198
OFF - Agricultural - Agricultural Tractors_2009_175 | Orange | 2020 | OFF - Agricultural - Agricultural Tractors | 2009 | 175 | Gasoline | 1.5298e-06 | 1.4071e-06 | 1.6835e-06 | 6.025e-05 | 3.6629e-06 | 0.0015568 | 1.116e-07 | 8.4323e-08 | 1.5465e-08 | 2.1738e-08 | 62.05 | 7.3 | 0.02 | 912.5 | 0.51061 | 1.3292 | 365 | 0.9198
OFF - Agricultural - Agricultural Tractors_2010_25 | Orange | 2020 | OFF - Agricultural - Agricultural Tractors | 2010 | 25 | Diesel | 1.1761e-05 | 1.3997e-05 | 1.6936e-05 | 5.7806e-05 | 0.00010702 | 0.014039 | 3.7549e-06 | 3.4545e-06 | 1.7813e-07 | 1.1753e-07 | 467.2 | 507.35 | 0.95 | 11669.05 | 0.39718 | 3.0369 | 534.0526 | 1.1901
OFF - Agricultural - Agricultural Tractors_2010_100 | Orange | 2020 | OFF - Agricultural - Agricultural Tractors | 2010 | 100 | Gasoline | 6.506e-06 | 5.9843e-06 | 7.1595e-06 | 0.00046375 | 1.6456e-05 | 0.0075111 | 5.2369e-07 | 3.9568e-07 | 7.2568e-08 | 1.0997e-07 | 313.9 | 62.05 | 0.11 | 5088.1 | 0.38944 | 1.0709 | 564.0909 | 0.9198
OFF - Agricultural - Agricultural Tractors_2010_175 | Orange | 2020 | OFF - Agricultural - Agricultural Tractors | 2010 | 175 | Gasoline | 1.4017e-06 | 1.2893e-06 | 1.5425e-06 | 5.8051e-05 | 3.4101e-06 | 0.0015261 | 1.094e-07 | 8.2661e-08 | 1.516e-08 | 2.1738e-08 | 62.05 | 7.3 | 0.02 | 912.5 | 0.46784 | 1.2374 | 365 | 0.9198
OFF - Agricultural - Agricultural Tractors_2011_25 | Orange | 2020 | OFF - Agricultural - Agricultural Tractors | 2011 | 25 | Diesel | 2.3079e-05 | 2.7466e-05 | 3.3234e-05 | 0.00011343 | 0.00021001 | 0.027548 | 7.8471e-06 | 7.2193e-06 | 3.4953e-07 | 2.3047e-07 | 916.15 | 996.45 | 1.87 | 22918.35 | 0.39682 | 3.0342 | 532.861 | 1.1901
OFF - Agricultural - Agricultural Tractors_2011_100 | Orange | 2020 | OFF - Agricultural - Agricultural Tractors | 2011 | 100 | Gasoline | 6.3063e-06 | 5.8005e-06 | 6.9397e-06 | 0.00044159 | 1.5933e-05 | 0.00771 | 5.3756e-07 | 4.0616e-07 | 7.4489e-08 | 1.1125e-07 | 317.55 | 65.7 | 0.12 | 5387.4 | 0.35652 | 0.97926 | 547.5 | 0.9198
OFF - Agricultural - Agricultural Tractors_2011_175 | Orange | 2020 | OFF - Agricultural - Agricultural Tractors | 2011 | 175 | Gasoline | 1.3382e-06 | 1.2309e-06 | 1.4726e-06 | 5.855e-05 | 3.315e-06 | 0.0015665 | 1.123e-07 | 8.485e-08 | 1.5562e-08 | 2.1738e-08 | 62.05 | 7.3 | 0.02 | 912.5 | 0.44666 | 1.2029 | 365 | 0.9198
OFF - Agricultural - Agricultural Tractors_2012_25 | Orange | 2020 | OFF - Agricultural - Agricultural Tractors | 2012 | 25 | Diesel | 3.5292e-05 | 4.2001e-05 | 5.0821e-05 | 0.00017346 | 0.00032115 | 0.042127 | 1.2e-05 | 1.104e-05 | 5.3451e-07 | 3.526e-07 | 1401.6 | 1525.7 | 2.86 | 35091.1 | 0.39632 | 3.0304 | 533.4615 | 1.1901
OFF - Agricultural - Agricultural Tractors_2012_100 | Orange | 2020 | OFF - Agricultural - Agricultural Tractors | 2012 | 100 | Gasoline | 6.4849e-06 | 5.9648e-06 | 7.1362e-06 | 0.00044491 | 1.6363e-05 | 0.0084253 | 5.8743e-07 | 4.4384e-07 | 8.14e-08 | 1.2147e-07 | 346.75 | 69.35 | 0.13 | 5686.7 | 0.34731 | 0.9528 | 533.4615 | 0.9198
OFF - Agricultural - Agricultural Tractors_2012_175 | Orange | 2020 | OFF - Agricultural - Agricultural Tractors | 2012 | 175 | Gasoline | 1.3525e-06 | 1.244e-06 | 1.4883e-06 | 6.2848e-05 | 3.42e-06 | 0.0017118 | 1.2272e-07 | 9.2722e-08 | 1.7005e-08 | 2.4295e-08 | 69.35 | 10.95 | 0.02 | 1368.75 | 0.30095 | 0.82734 | 547.5 | 0.9198
OFF - Agricultural - Agricultural Tractors_2013_25 | Orange | 2020 | OFF - Agricultural - Agricultural Tractors | 2013 | 25 | Diesel | 5.0721e-05 | 6.0363e-05 | 7.3039e-05 | 0.00024929 | 0.00046155 | 0.060544 | 1.7246e-05 | 1.5866e-05 | 7.6819e-07 | 5.0594e-07 | 2011.15 | 2190 | 4.11 | 50370 | 0.39681 | 3.0341 | 532.8467 | 1.1901
OFF - Agricultural - Agricultural Tractors_2013_100 | Orange | 2020 | OFF - Agricultural - Agricultural Tractors | 2013 | 100 | Gasoline | 7.2829e-06 | 6.6988e-06 | 8.0144e-06 | 0.00048797 | 1.8351e-05 | 0.010095 | 7.0384e-07 | 5.3179e-07 | 9.7531e-08 | 1.4449e-07 | 412.45 | 83.95 | 0.15 | 6883.9 | 0.32222 | 0.88271 | 559.6667 | 0.9198
OFF - Agricultural - Agricultural Tractors_2013_175 | Orange | 2020 | OFF - Agricultural - Agricultural Tractors | 2013 | 175 | Gasoline | 1.4888e-06 | 1.3694e-06 | 1.6384e-06 | 7.3943e-05 | 3.8549e-06 | 0.0020511 | 1.4704e-07 | 1.111e-07 | 2.0375e-08 | 2.941e-08 | 83.95 | 10.95 | 0.02 | 1368.75 | 0.33128 | 0.93257 | 547.5 | 0.9198
OFF - Agricultural - Agricultural Tractors_2014_25 | Orange | 2020 | OFF - Agricultural - Agricultural Tractors | 2014 | 25 | Diesel | 7.3799e-05 | 8.7827e-05 | 0.00010627 | 0.00036272 | 0.00067154 | 0.08809 | 2.5092e-05 | 2.3085e-05 | 1.1177e-06 | 7.3642e-07 | 2927.3 | 3186.45 | 5.98 | 73288.35 | 0.39681 | 3.0341 | 532.8512 | 1.1901
OFF - Agricultural - Agricultural Tractors_2014_100 | Orange | 2020 | OFF - Agricultural - Agricultural Tractors | 2014 | 100 | Gasoline | 9.5592e-06 | 8.7925e-06 | 1.0519e-05 | 0.00062296 | 2.4048e-05 | 0.0142 | 9.9005e-07 | 7.4804e-07 | 1.3719e-07 | 2.0203e-07 | 576.7 | 120.45 | 0.22 | 9876.9 | 0.29477 | 0.8062 | 547.5 | 0.9198
OFF - Agricultural - Agricultural Tractors_2014_175 | Orange | 2020 | OFF - Agricultural - Agricultural Tractors | 2014 | 175 | Gasoline | 1.909e-06 | 1.7559e-06 | 2.1007e-06 | 0.0001021 | 5.081e-06 | 0.0028851 | 2.0683e-07 | 1.5627e-07 | 2.866e-08 | 4.0918e-08 | 116.8 | 14.6 | 0.03 | 1825 | 0.31858 | 0.92187 | 486.6667 | 0.9198
OFF - Agricultural - Agricultural Tractors_2015_25 | Orange | 2020 | OFF - Agricultural - Agricultural Tractors | 2015 | 25 | Diesel | 0.00019729 | 0.00023479 | 0.0002841 | 0.00098676 | 0.0017947 | 0.23578 | 6.7161e-05 | 6.1788e-05 | 3.0146e-06 | 1.9723e-06 | 7840.2 | 8796.5 | 16.51 | 196216.7 | 0.39622 | 3.0287 | 532.7983 | 1.1901
OFF - Agricultural - Agricultural Tractors_2015_100 | Orange | 2020 | OFF - Agricultural - Agricultural Tractors | 2015 | 100 | Gasoline | 9.9321e-06 | 9.1356e-06 | 1.093e-05 | 0.00062623 | 2.4939e-05 | 0.015893 | 1.1081e-06 | 8.3723e-07 | 1.5355e-07 | 2.2377e-07 | 638.75 | 135.05 | 0.24 | 11074.1 | 0.27316 | 0.7457 | 562.7083 | 0.9198
OFF - Agricultural - Agricultural Tractors_2015_175 | Orange | 2020 | OFF - Agricultural - Agricultural Tractors | 2015 | 175 | Gasoline | 1.9293e-06 | 1.7746e-06 | 2.1231e-06 | 0.00011213 | 5.3046e-06 | 0.0032291 | 2.3149e-07 | 1.7491e-07 | 3.2078e-08 | 4.4754e-08 | 127.75 | 18.25 | 0.03 | 2281.25 | 0.25758 | 0.76996 | 608.3333 | 0.9198
OFF - Agricultural - Agricultural Tractors_2016_25 | Orange | 2020 | OFF - Agricultural - Agricultural Tractors | 2016 | 25 | Diesel | 0.00023461 | 0.00027921 | 0.00033784 | 0.0012155 | 0.0021329 | 0.28107 | 8.0062e-05 | 7.3657e-05 | 3.6502e-06 | 2.3516e-06 | 9347.65 | 11143.45 | 20.92 | 233975.95 | 0.39513 | 3.0185 | 532.6697 | 1.1901
OFF - Agricultural - Agricultural Tractors_2016_100 | Orange | 2020 | OFF - Agricultural - Agricultural Tractors | 2016 | 100 | Gasoline | 9.3157e-06 | 8.5686e-06 | 1.0251e-05 | 0.00056433 | 2.334e-05 | 0.016154 | 1.1263e-06 | 8.5097e-07 | 1.5607e-07 | 2.2633e-07 | 646.05 | 135.05 | 0.25 | 11074.1 | 0.25621 | 0.69789 | 540.2 | 0.9198
OFF - Agricultural - Agricultural Tractors_2016_175 | Orange | 2020 | OFF - Agricultural - Agricultural Tractors | 2016 | 175 | Gasoline | 1.7502e-06 | 1.6099e-06 | 1.926e-06 | 0.0001118 | 5.0032e-06 | 0.0032821 | 2.3529e-07 | 1.7778e-07 | 3.2604e-08 | 4.6033e-08 | 131.4 | 18.25 | 0.03 | 2281.25 | 0.23367 | 0.72621 | 608.3333 | 0.9198
OFF - Agricultural - Agricultural Tractors_2017_25 | Orange | 2020 | OFF - Agricultural - Agricultural Tractors | 2017 | 25 | Diesel | 0.00026961 | 0.00032086 | 0.00038825 | 0.0014503 | 0.0024495 | 0.32389 | 9.2259e-05 | 8.4878e-05 | 4.2781e-06 | 2.7097e-06 | 10771.15 | 13665.6 | 25.65 | 269541.55 | 0.39417 | 3.0091 | 532.7719 | 1.1901
OFF - Agricultural - Agricultural Tractors_2017_100 | Orange | 2020 | OFF - Agricultural - Agricultural Tractors | 2017 | 100 | Gasoline | 8.6298e-06 | 7.9377e-06 | 9.4965e-06 | 0.00049755 | 2.1566e-05 | 0.016331 | 1.1386e-06 | 8.6029e-07 | 1.5778e-07 | 2.2761e-07 | 649.7 | 138.7 | 0.25 | 11373.4 | 0.2311 | 0.62786 | 554.8 | 0.9198
OFF - Agricultural - Agricultural Tractors_2017_175 | Orange | 2020 | OFF - Agricultural - Agricultural Tractors | 2017 | 175 | Gasoline | 1.5564e-06 | 1.4315e-06 | 1.7127e-06 | 0.00011082 | 4.6652e-06 | 0.0033181 | 2.3787e-07 | 1.7972e-07 | 3.2961e-08 | 4.6033e-08 | 131.4 | 18.25 | 0.03 | 2281.25 | 0.20779 | 0.67716 | 608.3333 | 0.9198
OFF - Agricultural - Agricultural Tractors_2018_25 | Orange | 2020 | OFF - Agricultural - Agricultural Tractors | 2018 | 25 | Diesel | 0.00039858 | 0.00047434 | 0.00057396 | 0.0023953 | 0.0036134 | 0.48294 | 0.00013757 | 0.00012656 | 6.7153e-06 | 4.0448e-06 | 16078.25 | 24261.55 | 45.54 | 401952.6 | 0.39076 | 2.9767 | 532.7525 | 1.1901
OFF - Agricultural - Agricultural Tractors_2018_100 | Orange | 2020 | OFF - Agricultural - Agricultural Tractors | 2018 | 100 | Gasoline | 7.7926e-06 | 7.1676e-06 | 8.5752e-06 | 0.00042192 | 1.9413e-05 | 0.016228 | 1.1315e-06 | 8.5489e-07 | 1.5679e-07 | 2.2377e-07 | 638.75 | 135.05 | 0.25 | 11074.1 | 0.21432 | 0.58045 | 540.2 | 0.9198
OFF - Agricultural - Agricultural Tractors_2018_175 | Orange | 2020 | OFF - Agricultural - Agricultural Tractors | 2018 | 175 | Gasoline | 1.3349e-06 | 1.2278e-06 | 1.469e-06 | 0.00010794 | 4.2457e-06 | 0.0032972 | 2.3638e-07 | 1.7859e-07 | 3.2754e-08 | 4.6033e-08 | 131.4 | 18.25 | 0.03 | 2281.25 | 0.17822 | 0.61626 | 608.3333 | 0.9198
OFF - Agricultural - Agricultural Tractors_2019_25 | Orange | 2020 | OFF - Agricultural - Agricultural Tractors | 2019 | 25 | Diesel | 0.00043378 | 0.00051623 | 0.00062464 | 0.0026284 | 0.0039318 | 0.52595 | 0.00014982 | 0.00013783 | 7.342e-06 | 4.4038e-06 | 17505.4 | 26754.5 | 50.21 | 437770.05 | 0.39047 | 2.974 | 532.852 | 1.1901
OFF - Agricultural - Agricultural Tractors_2019_100 | Orange | 2020 | OFF - Agricultural - Agricultural Tractors | 2019 | 100 | Gasoline | 7.1296e-06 | 6.5578e-06 | 7.8456e-06 | 0.00035539 | 1.7693e-05 | 0.016506 | 1.1508e-06 | 8.6953e-07 | 1.5947e-07 | 2.2633e-07 | 646.05 | 138.7 | 0.25 | 11373.4 | 0.19092 | 0.51511 | 554.8 | 0.9198
OFF - Agricultural - Agricultural Tractors_2019_175 | Orange | 2020 | OFF - Agricultural - Agricultural Tractors | 2019 | 175 | Gasoline | 1.1424e-06 | 1.0508e-06 | 1.2572e-06 | 0.00010757 | 3.9214e-06 | 0.0033537 | 2.4042e-07 | 1.8165e-07 | 3.3315e-08 | 4.7311e-08 | 135.05 | 18.25 | 0.03 | 2281.25 | 0.15253 | 0.56919 | 608.3333 | 0.9198
OFF - Agricultural - Agricultural Tractors_2020_25 | Orange | 2020 | OFF - Agricultural - Agricultural Tractors | 2020 | 25 | Diesel | 0.00045834 | 0.00054546 | 0.00066001 | 0.0027909 | 0.004154 | 0.55595 | 0.00015836 | 0.00014569 | 7.7788e-06 | 4.6563e-06 | 18509.15 | 28491.9 | 53.47 | 462794.45 | 0.39027 | 2.9721 | 532.8577 | 1.1901
OFF - Agricultural - Agricultural Tractors_2020_100 | Orange | 2020 | OFF - Agricultural - Agricultural Tractors | 2020 | 100 | Gasoline | 6.3061e-06 | 5.8003e-06 | 6.9395e-06 | 0.00028044 | 1.5574e-05 | 0.016436 | 1.1459e-06 | 8.6581e-07 | 1.5879e-07 | 2.2377e-07 | 638.75 | 138.7 | 0.25 | 11373.4 | 0.16887 | 0.45342 | 554.8 | 0.9198
OFF - Agricultural - Agricultural Tractors_2020_175 | Orange | 2020 | OFF - Agricultural - Agricultural Tractors | 2020 | 175 | Gasoline | 9.2316e-07 | 8.4912e-07 | 1.0159e-06 | 0.0001049 | 3.5094e-06 | 0.0033394 | 2.394e-07 | 1.8088e-07 | 3.3173e-08 | 4.6033e-08 | 131.4 | 18.25 | 0.03 | 2281.25 | 0.12325 | 0.50939 | 608.3333 | 0.9198
OFF - Agricultural - Balers_1989_50 | Orange | 2020 | OFF - Agricultural - Balers | 1989 | 50 | Gasoline | 1.034e-07 | 9.5112e-08 | 1.1379e-07 | 2.3587e-06 | 2.0324e-07 | 2.0528e-05 | 1.4152e-09 | 1.0693e-09 | 2.4959e-10 | 0 | 0 | 0 | 0.01 | 0 | 0 | 0 | 0 | 0.9198
OFF - Agricultural - Balers_1989_100 | Orange | 2020 | OFF - Agricultural - Balers | 1989 | 100 | Gasoline | 6.7588e-08 | 6.2168e-08 | 7.4377e-08 | 1.0863e-06 | 2.8095e-07 | 1.8982e-05 | 1.3235e-09 | 9.9998e-10 | 1.834e-10 | 0 | 0 | 0 | 0 | 0 | 0 | 0 | #DIV/0! | 0.9198
OFF - Agricultural - Balers_1990_50 | Orange | 2020 | OFF - Agricultural - Balers | 1990 | 50 | Gasoline | 3.087e-07 | 2.8394e-07 | 3.397e-07 | 7.058e-06 | 6.1019e-07 | 6.1655e-05 | 4.2504e-09 | 3.2114e-09 | 7.4961e-10 | 1.2787e-09 | 3.65 | 0 | 0.02 | 0 | 0 | 0 | 0 | 0.9198
OFF - Agricultural - Balers_1990_100 | Orange | 2020 | OFF - Agricultural - Balers | 1990 | 100 | Gasoline | 2.0178e-07 | 1.8559e-07 | 2.2204e-07 | 3.2496e-06 | 8.4351e-07 | 5.7012e-05 | 3.975e-09 | 3.0033e-09 | 5.5081e-10 | 1.2787e-09 | 3.65 | 0 | 0.01 | 0 | 0 | 0 | 0 | 0.9198
OFF - Agricultural - Balers_1992_50 | Orange | 2020 | OFF - Agricultural - Balers | 1992 | 50 | Gasoline | 6.2019e-08 | 5.7045e-08 | 6.8248e-08 | 1.4247e-06 | 1.2401e-07 | 1.2539e-05 | 8.644e-10 | 6.531e-10 | 1.5245e-10 | 0 | 0 | 0 | 0 | 0 | 0 | 0 | #DIV/0! | 0.9198
OFF - Agricultural - Balers_1992_100 | Orange | 2020 | OFF - Agricultural - Balers | 1992 | 100 | Gasoline | 4.054e-08 | 3.7288e-08 | 4.4611e-08 | 6.5556e-07 | 1.7143e-07 | 1.1594e-05 | 8.0839e-10 | 6.1078e-10 | 1.1202e-10 | 0 | 0 | 0 | 0 | 0 | 0 | 0 | #DIV/0! | 0.9198
OFF - Agricultural - Balers_1993_50 | Orange | 2020 | OFF - Agricultural - Balers | 1993 | 50 | Gasoline | 1.9985e-08 | 1.8383e-08 | 2.1993e-08 | 4.6021e-07 | 4.0194e-08 | 4.0654e-06 | 2.8027e-10 | 2.1176e-10 | 4.9428e-11 | 0 | 0 | 0 | 0 | 0 | 0 | 0 | #DIV/0! | 0.9198
OFF - Agricultural - Balers_1993_100 | Orange | 2020 | OFF - Agricultural - Balers | 1993 | 100 | Gasoline | 1.3064e-08 | 1.2016e-08 | 1.4376e-08 | 2.1169e-07 | 5.5563e-08 | 3.7592e-06 | 2.621e-10 | 1.9803e-10 | 3.6319e-11 | 0 | 0 | 0 | 0 | 0 | 0 | 0 | #DIV/0! | 0.9198
OFF - Agricultural - Balers_1996_50 | Orange | 2020 | OFF - Agricultural - Balers | 1996 | 50 | Gasoline | 1.675e-07 | 1.5407e-07 | 1.8433e-07 | 3.8855e-06 | 3.4287e-07 | 3.4716e-05 | 2.3933e-09 | 1.8082e-09 | 4.2208e-10 | 0 | 0 | 0 | 0.01 | 0 | 0 | 0 | 0 | 0.9198
OFF - Agricultural - Balers_1996_100 | Orange | 2020 | OFF - Agricultural - Balers | 1996 | 100 | Gasoline | 1.095e-07 | 1.0072e-07 | 1.205e-07 | 1.7857e-06 | 4.7398e-07 | 3.2101e-05 | 2.2382e-09 | 1.6911e-09 | 3.1014e-10 | 0 | 0 | 0 | 0.01 | 0 | 0 | 0 | 0 | 0.9198
OFF - Agricultural - Balers_1997_50 | Orange | 2020 | OFF - Agricultural - Balers | 1997 | 50 | Gasoline | 5.1493e-07 | 4.7363e-07 | 5.6665e-07 | 1.1974e-05 | 1.0603e-06 | 0.00010739 | 7.4037e-09 | 5.5939e-09 | 1.3057e-09 | 1.2787e-09 | 3.65 | 3.65 | 0.03 | 127.75 | 1.2276 | 2.7483 | 121.6667 | 0.9198
OFF - Agricultural - Balers_1997_100 | Orange | 2020 | OFF - Agricultural - Balers | 1997 | 100 | Gasoline | 3.3663e-07 | 3.0963e-07 | 3.7044e-07 | 5.5014e-06 | 1.4658e-06 | 9.9307e-05 | 6.9239e-09 | 5.2314e-09 | 9.5945e-10 | 1.2787e-09 | 3.65 | 0 | 0.02 | 0 | 0 | 0 | 0 | 0.9198
OFF - Agricultural - Balers_1998_50 | Orange | 2020 | OFF - Agricultural - Balers | 1998 | 50 | Gasoline | 2.8748e-06 | 2.6443e-06 | 3.1636e-06 | 7.1659e-05 | 5.7044e-06 | 0.00051289 | 3.5358e-08 | 2.6715e-08 | 6.2358e-09 | 8.9508e-09 | 25.55 | 10.95 | 0.17 | 383.25 | 2.2846 | 4.9285 | 64.4118 | 0.9198
OFF - Agricultural - Balers_1998_100 | Orange | 2020 | OFF - Agricultural - Balers | 1998 | 100 | Gasoline | 1.8794e-06 | 1.7287e-06 | 2.0682e-06 | 3.2912e-05 | 7.8856e-06 | 0.00047426 | 3.3067e-08 | 2.4984e-08 | 4.582e-09 | 7.6721e-09 | 21.9 | 7.3 | 0.08 | 467.2 | 1.2252 | 5.5888 | 91.25 | 0.9198
OFF - Agricultural - Balers_1999_50 | Orange | 2020 | OFF - Agricultural - Balers | 1999 | 50 | Gasoline | 3.2004e-06 | 2.9437e-06 | 3.5218e-06 | 7.9976e-05 | 6.3888e-06 | 0.00057462 | 3.9614e-08 | 2.9931e-08 | 6.9864e-09 | 8.9508e-09 | 25.55 | 10.95 | 0.19 | 383.25 | 2.5433 | 5.5198 | 57.6316 | 0.9198
OFF - Agricultural - Balers_1999_100 | Orange | 2020 | OFF - Agricultural - Balers | 1999 | 100 | Gasoline | 2.0923e-06 | 1.9245e-06 | 2.3024e-06 | 3.6721e-05 | 8.8318e-06 | 0.00053135 | 3.7047e-08 | 2.7991e-08 | 5.1336e-09 | 7.6721e-09 | 21.9 | 7.3 | 0.09 | 467.2 | 1.364 | 6.2594 | 81.1111 | 0.9198
OFF - Agricultural - Balers_2000_50 | Orange | 2020 | OFF - Agricultural - Balers | 2000 | 50 | Gasoline | 3.7323e-06 | 3.433e-06 | 4.1072e-06 | 9.351e-05 | 7.4962e-06 | 0.00067445 | 4.6496e-08 | 3.513e-08 | 8.2001e-09 | 1.1508e-08 | 32.85 | 14.6 | 0.22 | 511 | 2.2245 | 4.8574 | 66.3636 | 0.9198
OFF - Agricultural - Balers_2000_100 | Orange | 2020 | OFF - Agricultural - Balers | 2000 | 100 | Gasoline | 2.4401e-06 | 2.2444e-06 | 2.6852e-06 | 4.2921e-05 | 1.0363e-05 | 0.00062366 | 4.3483e-08 | 3.2854e-08 | 6.0254e-09 | 8.9508e-09 | 25.55 | 7.3 | 0.11 | 467.2 | 1.5907 | 7.3444 | 66.3636 | 0.9198
OFF - Agricultural - Balers_2001_50 | Orange | 2020 | OFF - Agricultural - Balers | 2001 | 50 | Gasoline | 4.039e-06 | 3.7151e-06 | 4.4447e-06 | 0.00010146 | 8.162e-06 | 0.00073461 | 5.0643e-08 | 3.8264e-08 | 8.9315e-09 | 1.1508e-08 | 32.85 | 14.6 | 0.24 | 511 | 2.4074 | 5.2889 | 60.8333 | 0.9198
OFF - Agricultural - Balers_2001_100 | Orange | 2020 | OFF - Agricultural - Balers | 2001 | 100 | Gasoline | 2.6407e-06 | 2.4289e-06 | 2.9059e-06 | 4.6554e-05 | 1.1283e-05 | 0.00067929 | 4.7362e-08 | 3.5784e-08 | 6.5629e-09 | 1.0229e-08 | 29.2 | 7.3 | 0.12 | 467.2 | 1.7215 | 7.9967 | 60.8333 | 0.9198
OFF - Agricultural - Balers_2002_50 | Orange | 2020 | OFF - Agricultural - Balers | 2002 | 50 | Gasoline | 4.4146e-06 | 4.0605e-06 | 4.858e-06 | 0.00011118 | 8.976e-06 | 0.00080815 | 5.5713e-08 | 4.2095e-08 | 9.8257e-09 | 1.2787e-08 | 36.5 | 18.25 | 0.26 | 638.75 | 2.1049 | 4.6531 | 70.1923 | 0.9198
OFF - Agricultural - Balers_2002_100 | Orange | 2020 | OFF - Agricultural - Balers | 2002 | 100 | Gasoline | 2.8863e-06 | 2.6548e-06 | 3.1762e-06 | 5.0999e-05 | 1.2408e-05 | 0.00074729 | 5.2103e-08 | 3.9367e-08 | 7.2199e-09 | 1.1508e-08 | 32.85 | 7.3 | 0.13 | 467.2 | 1.8816 | 8.7942 | 56.1538 | 0.9198
OFF - Agricultural - Balers_2003_50 | Orange | 2020 | OFF - Agricultural - Balers | 2003 | 50 | Gasoline | 5.0559e-06 | 4.6504e-06 | 5.5637e-06 | 0.00012767 | 1.0344e-05 | 0.00093163 | 6.4226e-08 | 4.8526e-08 | 1.1327e-08 | 1.5344e-08 | 43.8 | 21.9 | 0.3 | 766.5 | 2.0089 | 4.4685 | 73 | 0.9198
OFF - Agricultural - Balers_2003_100 | Orange | 2020 | OFF - Agricultural - Balers | 2003 | 100 | Gasoline | 3.3056e-06 | 3.0405e-06 | 3.6377e-06 | 5.8544e-05 | 1.4299e-05 | 0.00086147 | 6.0064e-08 | 4.5381e-08 | 8.323e-09 | 1.2787e-08 | 36.5 | 10.95 | 0.15 | 700.8 | 1.4366 | 6.7563 | 73 | 0.9198
OFF - Agricultural - Balers_2004_50 | Orange | 2020 | OFF - Agricultural - Balers | 2004 | 50 | Gasoline | 1.5597e-06 | 1.4346e-06 | 1.7163e-06 | 0.00011541 | 3.4955e-06 | 0.0013537 | 9.332e-08 | 7.0509e-08 | 1.6458e-08 | 2.0459e-08 | 58.4 | 29.2 | 0.44 | 1022 | 0.4648 | 1.1325 | 66.3636 | 0.9198
OFF - Agricultural - Balers_2004_100 | Orange | 2020 | OFF - Agricultural - Balers | 2004 | 100 | Gasoline | 5.7048e-07 | 5.2473e-07 | 6.2778e-07 | 2.7436e-05 | 3.5216e-06 | 0.0012517 | 8.7273e-08 | 6.594e-08 | 1.2093e-08 | 1.6623e-08 | 47.45 | 14.6 | 0.22 | 934.4 | 0.18595 | 1.2479 | 66.3636 | 0.9198
OFF - Agricultural - Balers_2005_50 | Orange | 2020 | OFF - Agricultural - Balers | 2005 | 50 | Gasoline | 2.5102e-06 | 2.3089e-06 | 2.7623e-06 | 0.00018408 | 5.6007e-06 | 0.0022066 | 1.5212e-07 | 1.1494e-07 | 2.6828e-08 | 3.3246e-08 | 94.9 | 47.45 | 0.71 | 1660.75 | 0.46034 | 1.1167 | 66.831 | 0.9198
OFF - Agricultural - Balers_2005_100 | Orange | 2020 | OFF - Agricultural - Balers | 2005 | 100 | Gasoline | 9.1541e-07 | 8.4199e-07 | 1.0074e-06 | 4.3599e-05 | 5.7005e-06 | 0.0020404 | 1.4226e-07 | 1.0749e-07 | 1.9713e-08 | 2.8131e-08 | 80.3 | 25.55 | 0.36 | 1635.2 | 0.1705 | 1.1543 | 70.9722 | 0.9198
OFF - Agricultural - Balers_2006_50 | Orange | 2020 | OFF - Agricultural - Balers | 2006 | 50 | Gasoline | 2.567e-06 | 2.3612e-06 | 2.8249e-06 | 0.00018652 | 5.7013e-06 | 0.002286 | 1.5759e-07 | 1.1907e-07 | 2.7793e-08 | 3.4524e-08 | 98.55 | 51.1 | 0.74 | 1788.5 | 0.43715 | 1.0555 | 69.0541 | 0.9198
OFF - Agricultural - Balers_2006_100 | Orange | 2020 | OFF - Agricultural - Balers | 2006 | 100 | Gasoline | 9.3328e-07 | 8.5843e-07 | 1.027e-06 | 4.4004e-05 | 5.8641e-06 | 0.0021138 | 1.4738e-07 | 1.1135e-07 | 2.0423e-08 | 2.941e-08 | 83.95 | 25.55 | 0.38 | 1635.2 | 0.17383 | 1.1875 | 67.2368 | 0.9198
OFF - Agricultural - Balers_2007_50 | Orange | 2020 | OFF - Agricultural - Balers | 2007 | 50 | Gasoline | 1.7844e-06 | 1.6413e-06 | 1.9636e-06 | 0.0001307 | 2.8592e-06 | 0.0016386 | 1.1297e-07 | 8.5352e-08 | 1.9923e-08 | 2.4295e-08 | 69.35 | 36.5 | 0.53 | 1277.5 | 0.42541 | 0.74111 | 68.8679 | 0.9198
OFF - Agricultural - Balers_2007_100 | Orange | 2020 | OFF - Agricultural - Balers | 2007 | 100 | Gasoline | 6.3332e-07 | 5.8252e-07 | 6.9693e-07 | 3.0708e-05 | 1.5711e-06 | 0.0015152 | 1.0565e-07 | 7.9821e-08 | 1.4639e-08 | 2.0459e-08 | 58.4 | 18.25 | 0.27 | 1168 | 0.16514 | 0.44541 | 67.5926 | 0.9198
OFF - Agricultural - Balers_2008_50 | Orange | 2020 | OFF - Agricultural - Balers | 2008 | 50 | Gasoline | 1.4832e-06 | 1.3643e-06 | 1.6322e-06 | 0.00010745 | 2.3915e-06 | 0.0013789 | 9.5057e-08 | 7.1821e-08 | 1.6764e-08 | 2.0459e-08 | 58.4 | 29.2 | 0.44 | 1022 | 0.44202 | 0.77483 | 66.3636 | 0.9198
OFF - Agricultural - Balers_2008_100 | Orange | 2020 | OFF - Agricultural - Balers | 2008 | 100 | Gasoline | 5.2533e-07 | 4.832e-07 | 5.7809e-07 | 2.5138e-05 | 1.3025e-06 | 0.001275 | 8.8897e-08 | 6.7167e-08 | 1.2318e-08 | 1.7902e-08 | 51.1 | 14.6 | 0.23 | 934.4 | 0.17123 | 0.46156 | 63.4783 | 0.9198
OFF - Agricultural - Balers_2009_50 | Orange | 2020 | OFF - Agricultural - Balers | 2009 | 50 | Gasoline | 1.4072e-06 | 1.2943e-06 | 1.5485e-06 | 0.00010079 | 2.2832e-06 | 0.0013244 | 9.1305e-08 | 6.8986e-08 | 1.6103e-08 | 1.918e-08 | 54.75 | 29.2 | 0.43 | 1022 | 0.41935 | 0.73975 | 67.907 | 0.9198
OFF - Agricultural - Balers_2009_100 | Orange | 2020 | OFF - Agricultural - Balers | 2009 | 100 | Gasoline | 4.9731e-07 | 4.5742e-07 | 5.4726e-07 | 2.3471e-05 | 1.2323e-06 | 0.0012247 | 8.5389e-08 | 6.4516e-08 | 1.1832e-08 | 1.6623e-08 | 47.45 | 14.6 | 0.22 | 934.4 | 0.1621 | 0.43668 | 66.3636 | 0.9198
OFF - Agricultural - Balers_2010_50 | Orange | 2020 | OFF - Agricultural - Balers | 2010 | 50 | Gasoline | 1.3622e-06 | 1.253e-06 | 1.4991e-06 | 9.6426e-05 | 2.2246e-06 | 0.0012983 | 8.9507e-08 | 6.7627e-08 | 1.5785e-08 | 1.918e-08 | 54.75 | 29.2 | 0.42 | 1022 | 0.40596 | 0.72076 | 69.5238 | 0.9198
OFF - Agricultural - Balers_2010_100 | Orange | 2020 | OFF - Agricultural - Balers | 2010 | 100 | Gasoline | 4.8036e-07 | 4.4184e-07 | 5.2861e-07 | 2.2348e-05 | 1.1896e-06 | 0.0012006 | 8.3706e-08 | 6.3245e-08 | 1.1599e-08 | 1.6623e-08 | 47.45 | 14.6 | 0.21 | 934.4 | 0.15657 | 0.42155 | 69.5238 | 0.9198
OFF - Agricultural - Balers_2011_50 | Orange | 2020 | OFF - Agricultural - Balers | 2011 | 50 | Gasoline | 1.3807e-06 | 1.2699e-06 | 1.5193e-06 | 9.6539e-05 | 2.2695e-06 | 0.0013327 | 9.1877e-08 | 6.9418e-08 | 1.6203e-08 | 1.918e-08 | 54.75 | 29.2 | 0.43 | 1022 | 0.41145 | 0.73532 | 67.907 | 0.9198
OFF - Agricultural - Balers_2011_100 | Orange | 2020 | OFF - Agricultural - Balers | 2011 | 100 | Gasoline | 4.8575e-07 | 4.4679e-07 | 5.3454e-07 | 2.2261e-05 | 1.2022e-06 | 0.0012324 | 8.5923e-08 | 6.492e-08 | 1.1906e-08 | 1.6623e-08 | 47.45 | 14.6 | 0.22 | 934.4 | 0.15833 | 0.42601 | 66.3636 | 0.9198
OFF - Agricultural - Balers_2012_50 | Orange | 2020 | OFF - Agricultural - Balers | 2012 | 50 | Gasoline | 1.4895e-06 | 1.37e-06 | 1.6391e-06 | 0.00010283 | 2.4648e-06 | 0.0014564 | 1.004e-07 | 7.5858e-08 | 1.7707e-08 | 2.1738e-08 | 62.05 | 32.85 | 0.47 | 1149.75 | 0.39456 | 0.70986 | 69.8936 | 0.9198
OFF - Agricultural - Balers_2012_100 | Orange | 2020 | OFF - Agricultural - Balers | 2012 | 100 | Gasoline | 5.228e-07 | 4.8087e-07 | 5.7531e-07 | 2.3584e-05 | 1.293e-06 | 0.0013467 | 9.3895e-08 | 7.0943e-08 | 1.3011e-08 | 1.7902e-08 | 51.1 | 14.6 | 0.24 | 934.4 | 0.17041 | 0.45821 | 60.8333 | 0.9198
OFF - Agricultural - Balers_2013_50 | Orange | 2020 | OFF - Agricultural - Balers | 2013 | 50 | Gasoline | 1.7616e-06 | 1.6203e-06 | 1.9385e-06 | 0.00012001 | 2.935e-06 | 0.001745 | 1.203e-07 | 9.0891e-08 | 2.1216e-08 | 2.5574e-08 | 73 | 36.5 | 0.56 | 1277.5 | 0.41997 | 0.76073 | 65.1786 | 0.9198
OFF - Agricultural - Balers_2013_100 | Orange | 2020 | OFF - Agricultural - Balers | 2013 | 100 | Gasoline | 6.168e-07 | 5.6733e-07 | 6.7875e-07 | 2.7369e-05 | 1.5245e-06 | 0.0016136 | 1.125e-07 | 8.5001e-08 | 1.5589e-08 | 2.1738e-08 | 62.05 | 18.25 | 0.29 | 1168 | 0.16084 | 0.43219 | 62.931 | 0.9198
OFF - Agricultural - Balers_2014_50 | Orange | 2020 | OFF - Agricultural - Balers | 2014 | 50 | Gasoline | 2.4454e-06 | 2.2492e-06 | 2.691e-06 | 0.00016432 | 4.1027e-06 | 0.0024545 | 1.6921e-07 | 1.2785e-07 | 2.9843e-08 | 3.5803e-08 | 102.2 | 54.75 | 0.79 | 1916.25 | 0.38866 | 0.70893 | 69.3038 | 0.9198
OFF - Agricultural - Balers_2014_100 | Orange | 2020 | OFF - Agricultural - Balers | 2014 | 100 | Gasoline | 8.541e-07 | 7.856e-07 | 9.3989e-07 | 3.7249e-05 | 2.1096e-06 | 0.0022697 | 1.5825e-07 | 1.1957e-07 | 2.1928e-08 | 3.0688e-08 | 87.6 | 29.2 | 0.4 | 1868.8 | 0.1392 | 0.37379 | 73 | 0.9198
OFF - Agricultural - Balers_2015_50 | Orange | 2020 | OFF - Agricultural - Balers | 2015 | 50 | Gasoline | 2.7006e-06 | 2.484e-06 | 2.9718e-06 | 0.00017888 | 4.563e-06 | 0.0027472 | 1.8939e-07 | 1.4309e-07 | 3.3401e-08 | 3.9639e-08 | 113.15 | 62.05 | 0.89 | 2171.75 | 0.37873 | 0.69572 | 69.7191 | 0.9198
OFF - Agricultural - Balers_2015_100 | Orange | 2020 | OFF - Agricultural - Balers | 2015 | 100 | Gasoline | 9.4082e-07 | 8.6537e-07 | 1.0353e-06 | 4.0291e-05 | 2.3221e-06 | 0.0025403 | 1.7712e-07 | 1.3382e-07 | 2.4543e-08 | 3.4524e-08 | 98.55 | 29.2 | 0.45 | 1868.8 | 0.15333 | 0.41145 | 64.8889 | 0.9198
OFF - Agricultural - Balers_2016_50 | Orange | 2020 | OFF - Agricultural - Balers | 2016 | 50 | Gasoline | 2.7079e-06 | 2.4907e-06 | 2.9799e-06 | 0.0001767 | 4.6086e-06 | 0.0027923 | 1.925e-07 | 1.4544e-07 | 3.3949e-08 | 4.0918e-08 | 116.8 | 62.05 | 0.9 | 2171.75 | 0.37976 | 0.70267 | 68.9444 | 0.9198
OFF - Agricultural - Balers_2016_100 | Orange | 2020 | OFF - Agricultural - Balers | 2016 | 100 | Gasoline | 9.409e-07 | 8.6544e-07 | 1.0354e-06 | 3.9531e-05 | 2.3206e-06 | 0.002582 | 1.8002e-07 | 1.3602e-07 | 2.4946e-08 | 3.4524e-08 | 98.55 | 32.85 | 0.46 | 2102.4 | 0.1363 | 0.36549 | 71.413 | 0.9198
OFF - Agricultural - Balers_2017_50 | Orange | 2020 | OFF - Agricultural - Balers | 2017 | 50 | Gasoline | 2.7002e-06 | 2.4836e-06 | 2.9714e-06 | 0.00017347 | 4.6295e-06 | 0.0028229 | 1.9461e-07 | 1.4704e-07 | 3.4321e-08 | 4.0918e-08 | 116.8 | 62.05 | 0.91 | 2171.75 | 0.37867 | 0.70585 | 68.1868 | 0.9198
OFF - Agricultural - Balers_2017_100 | Orange | 2020 | OFF - Agricultural - Balers | 2017 | 100 | Gasoline | 9.3567e-07 | 8.6063e-07 | 1.0296e-06 | 3.8526e-05 | 2.306e-06 | 0.0026103 | 1.82e-07 | 1.3751e-07 | 2.5219e-08 | 3.5803e-08 | 102.2 | 32.85 | 0.47 | 2102.4 | 0.13555 | 0.36318 | 69.8936 | 0.9198
OFF - Agricultural - Balers_2018_50 | Orange | 2020 | OFF - Agricultural - Balers | 2018 | 50 | Gasoline | 2.6461e-06 | 2.4339e-06 | 2.9119e-06 | 0.00016724 | 4.571e-06 | 0.0028052 | 1.9338e-07 | 1.4611e-07 | 3.4106e-08 | 4.0918e-08 | 116.8 | 62.05 | 0.9 | 2171.75 | 0.37109 | 0.69693 | 68.9444 | 0.9198
OFF - Agricultural - Balers_2018_100 | Orange | 2020 | OFF - Agricultural - Balers | 2018 | 100 | Gasoline | 9.1435e-07 | 8.4102e-07 | 1.0062e-06 | 3.6856e-05 | 2.2517e-06 | 0.0025939 | 1.8085e-07 | 1.3664e-07 | 2.5061e-08 | 3.5803e-08 | 102.2 | 32.85 | 0.46 | 2102.4 | 0.13246 | 0.35463 | 71.413 | 0.9198
OFF - Agricultural - Balers_2019_50 | Orange | 2020 | OFF - Agricultural - Balers | 2019 | 50 | Gasoline | 2.6536e-06 | 2.4408e-06 | 2.9202e-06 | 0.00016488 | 4.6193e-06 | 0.0028532 | 1.967e-07 | 1.4862e-07 | 3.469e-08 | 4.0918e-08 | 116.8 | 62.05 | 0.92 | 2171.75 | 0.37214 | 0.7043 | 67.4457 | 0.9198
OFF - Agricultural - Balers_2019_100 | Orange | 2020 | OFF - Agricultural - Balers | 2019 | 100 | Gasoline | 9.1431e-07 | 8.4098e-07 | 1.0061e-06 | 3.6034e-05 | 2.2497e-06 | 0.0026383 | 1.8395e-07 | 1.3898e-07 | 2.549e-08 | 3.5803e-08 | 102.2 | 32.85 | 0.47 | 2102.4 | 0.13245 | 0.35433 | 69.8936 | 0.9198
OFF - Agricultural - Balers_2020_50 | Orange | 2020 | OFF - Agricultural - Balers | 2020 | 50 | Gasoline | 2.6047e-06 | 2.3958e-06 | 2.8663e-06 | 0.00015897 | 4.5698e-06 | 0.002841 | 1.9586e-07 | 1.4798e-07 | 3.4541e-08 | 4.0918e-08 | 116.8 | 62.05 | 0.92 | 2171.75 | 0.36528 | 0.69675 | 67.4457 | 0.9198
OFF - Agricultural - Balers_2020_100 | Orange | 2020 | OFF - Agricultural - Balers | 2020 | 100 | Gasoline | 8.9477e-07 | 8.2301e-07 | 9.8464e-07 | 3.4433e-05 | 2.1998e-06 | 0.0026271 | 1.8316e-07 | 1.3839e-07 | 2.5381e-08 | 3.5803e-08 | 102.2 | 32.85 | 0.47 | 2102.4 | 0.12962 | 0.34646 | 69.8936 | 0.9198
OFF - Agricultural - Combines_2003_100 | Orange | 2020 | OFF - Agricultural - Combines | 2003 | 100 | Gasoline | 8.0635e-08 | 7.4168e-08 | 8.8734e-08 | 1.3827e-06 | 3.1909e-07 | 1.9125e-05 | 1.3334e-09 | 1.0075e-09 | 1.8477e-10 | 0 | 0 | 0 | 0 | 0 | 0 | 0 | #DIV/0! | 0.9198
OFF - Agricultural - Combines_2003_175 | Orange | 2020 | OFF - Agricultural - Combines | 2003 | 175 | Gasoline | 3.709e-08 | 3.4116e-08 | 4.0816e-08 | 5.4885e-07 | 3.1174e-07 | 1.6453e-05 | 1.1795e-09 | 8.912e-10 | 1.6345e-10 | 0 | 0 | 0 | 0 | 0 | 0 | 0 | #DIV/0! | 0.9198
OFF - Agricultural - Combines_2003_300 | Orange | 2020 | OFF - Agricultural - Combines | 2003 | 300 | Gasoline | 4.0986e-09 | 3.7699e-09 | 4.5102e-09 | 1.1986e-07 | 2.6491e-08 | 3.4918e-06 | 2.5759e-10 | 1.9463e-10 | 3.5695e-11 | 0 | 0 | 0 | 0 | 0 | 0 | 0 | #DIV/0! | 0.9198
OFF - Agricultural - Combines_2004_100 | Orange | 2020 | OFF - Agricultural - Combines | 2004 | 100 | Gasoline | 3.2792e-08 | 3.0162e-08 | 3.6085e-08 | 1.7515e-06 | 1.8199e-07 | 5.8842e-05 | 4.1026e-09 | 3.0998e-09 | 5.685e-10 | 1.2787e-09 | 3.65 | 0 | 0 | 0 | 0 | 0 | #DIV/0! | 0.9198
OFF - Agricultural - Combines_2004_175 | Orange | 2020 | OFF - Agricultural - Combines | 2004 | 175 | Gasoline | 2.524e-08 | 2.3216e-08 | 2.7775e-08 | 1.6811e-06 | 1.8353e-07 | 5.0622e-05 | 3.6291e-09 | 2.742e-09 | 5.0288e-10 | 1.2787e-09 | 3.65 | 0 | 0 | 0 | 0 | 0 | #DIV/0! | 0.9198
OFF - Agricultural - Combines_2004_300 | Orange | 2020 | OFF - Agricultural - Combines | 2004 | 300 | Gasoline | 5.5121e-09 | 5.07e-09 | 6.0657e-09 | 3.6712e-07 | 4.008e-08 | 1.0743e-05 | 7.9254e-10 | 5.9881e-10 | 1.0982e-10 | 0 | 0 | 0 | 0 | 0 | 0 | 0 | #DIV/0! | 0.9198
OFF - Agricultural - Combines_2005_100 | Orange | 2020 | OFF - Agricultural - Combines | 2005 | 100 | Gasoline | 5.43e-08 | 4.9945e-08 | 5.9754e-08 | 2.8691e-06 | 3.0501e-07 | 9.9782e-05 | 6.957e-09 | 5.2564e-09 | 9.6403e-10 | 1.2787e-09 | 3.65 | 0 | 0 | 0 | 0 | 0 | #DIV/0! | 0.9198
OFF - Agricultural - Combines_2005_175 | Orange | 2020 | OFF - Agricultural - Combines | 2005 | 175 | Gasoline | 4.1352e-08 | 3.8036e-08 | 4.5506e-08 | 2.8378e-06 | 3.0694e-07 | 8.5843e-05 | 6.154e-09 | 4.6497e-09 | 8.5276e-10 | 1.2787e-09 | 3.65 | 0 | 0 | 0 | 0 | 0 | #DIV/0! | 0.9198
OFF - Agricultural - Combines_2005_300 | Orange | 2020 | OFF - Agricultural - Combines | 2005 | 300 | Gasoline | 9.0308e-09 | 8.3065e-09 | 9.9378e-09 | 6.1973e-07 | 6.7033e-08 | 1.8218e-05 | 1.344e-09 | 1.0154e-09 | 1.8623e-10 | 0 | 0 | 0 | 0 | 0 | 0 | 0 | #DIV/0! | 0.9198
OFF - Agricultural - Combines_2006_100 | Orange | 2020 | OFF - Agricultural - Combines | 2006 | 100 | Gasoline | 8.4617e-08 | 7.783e-08 | 9.3115e-08 | 4.4199e-06 | 4.8128e-07 | 0.00015933 | 1.1109e-08 | 8.3932e-09 | 1.5393e-09 | 2.5574e-09 | 7.3 | 0 | 0.01 | 0 | 0 | 0 | 0 | 0.9198
OFF - Agricultural - Combines_2006_175 | Orange | 2020 | OFF - Agricultural - Combines | 2006 | 175 | Gasoline | 6.3716e-08 | 5.8606e-08 | 7.0116e-08 | 4.5106e-06 | 4.8329e-07 | 0.00013707 | 9.8264e-09 | 7.4244e-09 | 1.3616e-09 | 1.2787e-09 | 3.65 | 0 | 0 | 0 | 0 | 0 | #DIV/0! | 0.9198
OFF - Agricultural - Combines_2006_300 | Orange | 2020 | OFF - Agricultural - Combines | 2006 | 300 | Gasoline | 1.3915e-08 | 1.2799e-08 | 1.5312e-08 | 9.8506e-07 | 1.0554e-07 | 2.909e-05 | 2.1459e-09 | 1.6214e-09 | 2.9736e-10 | 0 | 0 | 0 | 0 | 0 | 0 | 0 | #DIV/0! | 0.9198
OFF - Agricultural - Combines_2007_100 | Orange | 2020 | OFF - Agricultural - Combines | 2007 | 100 | Gasoline | 1.3572e-07 | 1.2484e-07 | 1.4935e-07 | 7.4368e-06 | 3.3861e-07 | 0.00027823 | 1.9399e-08 | 1.4657e-08 | 2.6881e-09 | 3.836e-09 | 10.95 | 0 | 0.01 | 0 | 0 | 0 | 0 | 0.9198
OFF - Agricultural - Combines_2007_175 | Orange | 2020 | OFF - Agricultural - Combines | 2007 | 175 | Gasoline | 9.9466e-08 | 9.1489e-08 | 1.0946e-07 | 7.8409e-06 | 3.1289e-07 | 0.00023936 | 1.716e-08 | 1.2965e-08 | 2.3778e-09 | 3.836e-09 | 10.95 | 0 | 0.01 | 0 | 0 | 0 | 0 | 0.9198
OFF - Agricultural - Combines_2007_300 | Orange | 2020 | OFF - Agricultural - Combines | 2007 | 300 | Gasoline | 1.5269e-08 | 1.4045e-08 | 1.6803e-08 | 1.7123e-06 | 1.5265e-07 | 5.0798e-05 | 3.7474e-09 | 2.8314e-09 | 5.1928e-10 | 1.2787e-09 | 3.65 | 0 | 0 | 0 | 0 | 0 | #DIV/0! | 0.9198
OFF - Agricultural - Combines_2008_100 | Orange | 2020 | OFF - Agricultural - Combines | 2008 | 100 | Gasoline | 1.6882e-07 | 1.5528e-07 | 1.8577e-07 | 9.104e-06 | 4.2085e-07 | 0.00035401 | 2.4682e-08 | 1.8649e-08 | 3.4202e-09 | 5.1147e-09 | 14.6 | 3.65 | 0.02 | 375.95 | 0.13676 | 0.37066 | 182.5 | 0.9198
OFF - Agricultural - Combines_2008_175 | Orange | 2020 | OFF - Agricultural - Combines | 2008 | 175 | Gasoline | 1.2213e-07 | 1.1233e-07 | 1.3439e-07 | 9.9308e-06 | 3.8994e-07 | 0.00030456 | 2.1833e-08 | 1.6496e-08 | 3.0254e-09 | 3.836e-09 | 10.95 | 0 | 0.01 | 0 | 0 | 0 | 0 | 0.9198
OFF - Agricultural - Combines_2008_300 | Orange | 2020 | OFF - Agricultural - Combines | 2008 | 300 | Gasoline | 1.9047e-08 | 1.7519e-08 | 2.096e-08 | 2.1688e-06 | 1.9356e-07 | 6.4635e-05 | 4.7681e-09 | 3.6026e-09 | 6.6072e-10 | 1.2787e-09 | 3.65 | 0 | 0 | 0 | 0 | 0 | #DIV/0! | 0.9198
OFF - Agricultural - Combines_2009_100 | Orange | 2020 | OFF - Agricultural - Combines | 2009 | 100 | Gasoline | 1.8823e-07 | 1.7314e-07 | 2.0714e-07 | 9.9805e-06 | 4.6887e-07 | 0.000404 | 2.8168e-08 | 2.1282e-08 | 3.9032e-09 | 5.1147e-09 | 14.6 | 3.65 | 0.02 | 375.95 | 0.15249 | 0.41296 | 182.5 | 0.9198
OFF - Agricultural - Combines_2009_175 | Orange | 2020 | OFF - Agricultural - Combines | 2009 | 175 | Gasoline | 1.3431e-07 | 1.2354e-07 | 1.478e-07 | 1.1281e-05 | 4.3566e-07 | 0.00034756 | 2.4916e-08 | 1.8826e-08 | 3.4526e-09 | 5.1147e-09 | 14.6 | 0 | 0.01 | 0 | 0 | 0 | 0 | 0.9198
OFF - Agricultural - Combines_2009_300 | Orange | 2020 | OFF - Agricultural - Combines | 2009 | 300 | Gasoline | 2.13e-08 | 1.9592e-08 | 2.344e-08 | 2.4636e-06 | 2.2013e-07 | 7.3761e-05 | 5.4414e-09 | 4.1113e-09 | 7.5401e-10 | 1.2787e-09 | 3.65 | 0 | 0 | 0 | 0 | 0 | #DIV/0! | 0.9198
OFF - Agricultural - Combines_2010_100 | Orange | 2020 | OFF - Agricultural - Combines | 2010 | 100 | Gasoline | 2.1833e-07 | 2.0082e-07 | 2.4026e-07 | 1.1369e-05 | 5.4337e-07 | 0.00047986 | 3.3457e-08 | 2.5278e-08 | 4.6361e-09 | 6.3934e-09 | 18.25 | 3.65 | 0.02 | 375.95 | 0.17687 | 0.47858 | 182.5 | 0.9198
OFF - Agricultural - Combines_2010_175 | Orange | 2020 | OFF - Agricultural - Combines | 2010 | 175 | Gasoline | 1.5352e-07 | 1.4121e-07 | 1.6894e-07 | 1.3337e-05 | 5.0638e-07 | 0.00041282 | 2.9595e-08 | 2.2361e-08 | 4.101e-09 | 6.3934e-09 | 18.25 | 0 | 0.01 | 0 | 0 | 0 | 0 | 0.9198
OFF - Agricultural - Combines_2010_300 | Orange | 2020 | OFF - Agricultural - Combines | 2010 | 300 | Gasoline | 2.4783e-08 | 2.2795e-08 | 2.7272e-08 | 2.9126e-06 | 2.6055e-07 | 8.7611e-05 | 6.4631e-09 | 4.8833e-09 | 8.9559e-10 | 1.2787e-09 | 3.65 | 0 | 0 | 0 | 0 | 0 | #DIV/0! | 0.9198
OFF - Agricultural - Combines_2011_100 | Orange | 2020 | OFF - Agricultural - Combines | 2011 | 100 | Gasoline | 2.8093e-07 | 2.584e-07 | 3.0914e-07 | 1.4348e-05 | 6.9854e-07 | 0.00063264 | 4.4109e-08 | 3.3327e-08 | 6.1122e-09 | 8.9508e-09 | 25.55 | 3.65 | 0.03 | 375.95 | 0.22758 | 0.61524 | 121.6667 | 0.9198
OFF - Agricultural - Combines_2011_175 | Orange | 2020 | OFF - Agricultural - Combines | 2011 | 175 | Gasoline | 1.9448e-07 | 1.7888e-07 | 2.1401e-07 | 1.7502e-05 | 6.5299e-07 | 0.00054427 | 3.9018e-08 | 2.948e-08 | 5.4067e-09 | 7.6721e-09 | 21.9 | 3.65 | 0.02 | 598.6 | 0.09895 | 0.36121 | 182.5 | 0.9198
OFF - Agricultural - Combines_2011_300 | Orange | 2020 | OFF - Agricultural - Combines | 2011 | 300 | Gasoline | 3.1991e-08 | 2.9425e-08 | 3.5204e-08 | 3.8222e-06 | 3.4232e-07 | 0.00011551 | 8.521e-09 | 6.4381e-09 | 1.1808e-09 | 1.2787e-09 | 3.65 | 0 | 0 | 0 | 0 | 0 | #DIV/0! | 0.9198
OFF - Agricultural - Combines_2012_100 | Orange | 2020 | OFF - Agricultural - Combines | 2012 | 100 | Gasoline | 6.3265e-07 | 5.8191e-07 | 6.9619e-07 | 3.165e-05 | 1.5716e-06 | 0.0014607 | 1.0184e-07 | 7.6949e-08 | 1.4112e-08 | 2.0459e-08 | 58.4 | 7.3 | 0.07 | 751.9 | 0.25626 | 0.69212 | 104.2857 | 0.9198
OFF - Agricultural - Combines_2012_175 | Orange | 2020 | OFF - Agricultural - Combines | 2012 | 175 | Gasoline | 4.3073e-07 | 3.9619e-07 | 4.74e-07 | 4.0221e-05 | 1.4739e-06 | 0.0012567 | 9.0089e-08 | 6.8067e-08 | 1.2484e-08 | 1.7902e-08 | 51.1 | 3.65 | 0.04 | 598.6 | 0.21916 | 0.81533 | 91.25 | 0.9198
OFF - Agricultural - Combines_2012_300 | Orange | 2020 | OFF - Agricultural - Combines | 2012 | 300 | Gasoline | 7.2289e-08 | 6.6491e-08 | 7.9549e-08 | 8.7838e-06 | 7.876e-07 | 0.00026669 | 1.9674e-08 | 1.4865e-08 | 2.7262e-09 | 3.836e-09 | 10.95 | 0 | 0.01 | 0 | 0 | 0 | 0 | 0.9198
OFF - Agricultural - Combines_2013_100 | Orange | 2020 | OFF - Agricultural - Combines | 2013 | 100 | Gasoline | 6.9096e-07 | 6.3555e-07 | 7.6036e-07 | 3.3806e-05 | 1.7148e-06 | 0.0016367 | 1.1411e-07 | 8.622e-08 | 1.5813e-08 | 2.3016e-08 | 65.7 | 10.95 | 0.07 | 1127.85 | 0.18659 | 0.50345 | 156.4286 | 0.9198
OFF - Agricultural - Combines_2013_175 | Orange | 2020 | OFF - Agricultural - Combines | 2013 | 175 | Gasoline | 4.6213e-07 | 4.2507e-07 | 5.0855e-07 | 4.4856e-05 | 1.6137e-06 | 0.0014081 | 1.0094e-07 | 7.6268e-08 | 1.3988e-08 | 1.918e-08 | 54.75 | 3.65 | 0.04 | 598.6 | 0.23513 | 0.89264 | 91.25 | 0.9198
OFF - Agricultural - Combines_2013_300 | Orange | 2020 | OFF - Agricultural - Combines | 2013 | 300 | Gasoline | 7.9233e-08 | 7.2879e-08 | 8.7191e-08 | 9.796e-06 | 8.794e-07 | 0.00029883 | 2.2045e-08 | 1.6656e-08 | 3.0547e-09 | 3.836e-09 | 10.95 | 0 | 0.01 | 0 | 0 | 0 | 0 | 0.9198
OFF - Agricultural - Combines_2014_100 | Orange | 2020 | OFF - Agricultural - Combines | 2014 | 100 | Gasoline | 7.1097e-07 | 6.5395e-07 | 7.8237e-07 | 3.396e-05 | 1.7626e-06 | 0.0017289 | 1.2054e-07 | 9.1076e-08 | 1.6703e-08 | 2.3016e-08 | 65.7 | 10.95 | 0.08 | 1127.85 | 0.19199 | 0.51748 | 136.875 | 0.9198
OFF - Agricultural - Combines_2014_175 | Orange | 2020 | OFF - Agricultural - Combines | 2014 | 175 | Gasoline | 4.6651e-07 | 4.291e-07 | 5.1337e-07 | 4.7159e-05 | 1.6646e-06 | 0.0014874 | 1.0663e-07 | 8.0564e-08 | 1.4775e-08 | 2.0459e-08 | 58.4 | 3.65 | 0.04 | 598.6 | 0.23736 | 0.92081 | 91.25 | 0.9198
OFF - Agricultural - Combines_2014_300 | Orange | 2020 | OFF - Agricultural - Combines | 2014 | 300 | Gasoline | 8.1831e-08 | 7.5268e-08 | 9.005e-08 | 1.0299e-05 | 9.2565e-07 | 0.00031566 | 2.3286e-08 | 1.7594e-08 | 3.2268e-09 | 3.836e-09 | 10.95 | 0 | 0.01 | 0 | 0 | 0 | 0 | 0.9198
OFF - Agricultural - Combines_2015_100 | Orange | 2020 | OFF - Agricultural - Combines | 2015 | 100 | Gasoline | 7.3953e-07 | 6.8022e-07 | 8.1381e-07 | 3.442e-05 | 1.8314e-06 | 0.0018475 | 1.2881e-07 | 9.7325e-08 | 1.7849e-08 | 2.5574e-08 | 73 | 10.95 | 0.08 | 1127.85 | 0.1997 | 0.53768 | 136.875 | 0.9198
OFF - Agricultural - Combines_2015_175 | Orange | 2020 | OFF - Agricultural - Combines | 2015 | 175 | Gasoline | 4.7538e-07 | 4.3725e-07 | 5.2313e-07 | 5.0156e-05 | 1.7362e-06 | 0.0015894 | 1.1394e-07 | 8.6091e-08 | 1.5789e-08 | 2.1738e-08 | 62.05 | 7.3 | 0.05 | 1197.2 | 0.12094 | 0.48019 | 146 | 0.9198
OFF - Agricultural - Combines_2015_300 | Orange | 2020 | OFF - Agricultural - Combines | 2015 | 300 | Gasoline | 8.5453e-08 | 7.86e-08 | 9.4036e-08 | 1.0953e-05 | 9.8566e-07 | 0.00033731 | 2.4884e-08 | 1.8801e-08 | 3.4481e-09 | 5.1147e-09 | 14.6 | 0 | 0.01 | 0 | 0 | 0 | 0 | 0.9198
OFF - Agricultural - Combines_2016_100 | Orange | 2020 | OFF - Agricultural - Combines | 2016 | 100 | Gasoline | 8.0657e-07 | 7.4189e-07 | 8.8758e-07 | 3.6498e-05 | 1.9951e-06 | 0.0020716 | 1.4444e-07 | 1.0913e-07 | 2.0015e-08 | 2.8131e-08 | 80.3 | 10.95 | 0.09 | 1127.85 | 0.21781 | 0.58575 | 121.6667 | 0.9198
OFF - Agricultural - Combines_2016_175 | Orange | 2020 | OFF - Agricultural - Combines | 2016 | 175 | Gasoline | 5.071e-07 | 4.6643e-07 | 5.5803e-07 | 5.5972e-05 | 1.8989e-06 | 0.0017822 | 1.2777e-07 | 9.6534e-08 | 1.7704e-08 | 2.4295e-08 | 69.35 | 7.3 | 0.05 | 1197.2 | 0.129 | 0.52519 | 146 | 0.9198
OFF - Agricultural - Combines_2016_300 | Orange | 2020 | OFF - Agricultural - Combines | 2016 | 300 | Gasoline | 9.3584e-08 | 8.6079e-08 | 1.0298e-07 | 1.2224e-05 | 1.1013e-06 | 0.00037823 | 2.7902e-08 | 2.1082e-08 | 3.8664e-09 | 5.1147e-09 | 14.6 | 0 | 0.01 | 0 | 0 | 0 | 0 | 0.9198
OFF - Agricultural - Combines_2017_100 | Orange | 2020 | OFF - Agricultural - Combines | 2017 | 100 | Gasoline | 8.048e-07 | 7.4025e-07 | 8.8563e-07 | 3.5317e-05 | 1.9883e-06 | 0.0021268 | 1.4829e-07 | 1.1204e-07 | 2.0548e-08 | 2.941e-08 | 83.95 | 10.95 | 0.1 | 1127.85 | 0.21733 | 0.58374 | 109.5 | 0.9198
OFF - Agricultural - Combines_2017_175 | Orange | 2020 | OFF - Agricultural - Combines | 2017 | 175 | Gasoline | 4.9397e-07 | 4.5436e-07 | 5.4359e-07 | 5.7189e-05 | 1.9003e-06 | 0.0018297 | 1.3117e-07 | 9.9106e-08 | 1.8176e-08 | 2.5574e-08 | 73 | 7.3 | 0.05 | 1197.2 | 0.12567 | 0.5256 | 146 | 0.9198
OFF - Agricultural - Combines_2017_300 | Orange | 2020 | OFF - Agricultural - Combines | 2017 | 300 | Gasoline | 9.3785e-08 | 8.6263e-08 | 1.032e-07 | 1.2489e-05 | 1.1266e-06 | 0.00038831 | 2.8646e-08 | 2.1643e-08 | 3.9694e-09 | 5.1147e-09 | 14.6 | 0 | 0.01 | 0 | 0 | 0 | 0 | 0.9198
OFF - Agricultural - Combines_2018_100 | Orange | 2020 | OFF - Agricultural - Combines | 2018 | 100 | Gasoline | 7.6021e-07 | 6.9924e-07 | 8.3657e-07 | 3.226e-05 | 1.8757e-06 | 0.0020688 | 1.4424e-07 | 1.0898e-07 | 1.9987e-08 | 2.8131e-08 | 80.3 | 10.95 | 0.09 | 1127.85 | 0.20529 | 0.55068 | 121.6667 | 0.9198
OFF - Agricultural - Combines_2018_175 | Orange | 2020 | OFF - Agricultural - Combines | 2018 | 175 | Gasoline | 4.5459e-07 | 4.1813e-07 | 5.0025e-07 | 5.5362e-05 | 1.8007e-06 | 0.0017798 | 1.2759e-07 | 9.6403e-08 | 1.768e-08 | 2.4295e-08 | 69.35 | 7.3 | 0.05 | 1197.2 | 0.11565 | 0.49804 | 146 | 0.9198
OFF - Agricultural - Combines_2018_300 | Orange | 2020 | OFF - Agricultural - Combines | 2018 | 300 | Gasoline | 8.8995e-08 | 8.1858e-08 | 9.7934e-08 | 1.209e-05 | 1.092e-06 | 0.00037772 | 2.7864e-08 | 2.1053e-08 | 3.8612e-09 | 5.1147e-09 | 14.6 | 0 | 0.01 | 0 | 0 | 0 | 0 | 0.9198
OFF - Agricultural - Combines_2019_100 | Orange | 2020 | OFF - Agricultural - Combines | 2019 | 100 | Gasoline | 7.5e-07 | 6.8985e-07 | 8.2533e-07 | 3.0673e-05 | 1.8479e-06 | 0.0021036 | 1.4667e-07 | 1.1082e-07 | 2.0324e-08 | 2.8131e-08 | 80.3 | 10.95 | 0.09 | 1127.85 | 0.20253 | 0.54253 | 121.6667 | 0.9198
OFF - Agricultural - Combines_2019_175 | Orange | 2020 | OFF - Agricultural - Combines | 2019 | 175 | Gasoline | 4.359e-07 | 4.0094e-07 | 4.7968e-07 | 5.6023e-05 | 1.7824e-06 | 0.0018098 | 1.2974e-07 | 9.8027e-08 | 1.7978e-08 | 2.5574e-08 | 73 | 7.3 | 0.05 | 1197.2 | 0.11089 | 0.49298 | 146 | 0.9198
OFF - Agricultural - Combines_2019_300 | Orange | 2020 | OFF - Agricultural - Combines | 2019 | 300 | Gasoline | 8.8225e-08 | 8.115e-08 | 9.7087e-08 | 1.2235e-05 | 1.1064e-06 | 0.00038408 | 2.8334e-08 | 2.1408e-08 | 3.9262e-09 | 5.1147e-09 | 14.6 | 0 | 0.01 | 0 | 0 | 0 | 0 | 0.9198
OFF - Agricultural - Combines_2020_100 | Orange | 2020 | OFF - Agricultural - Combines | 2020 | 100 | Gasoline | 7.3669e-07 | 6.7761e-07 | 8.1068e-07 | 2.8925e-05 | 1.8124e-06 | 0.0021317 | 1.4863e-07 | 1.123e-07 | 2.0595e-08 | 2.941e-08 | 83.95 | 10.95 | 0.1 | 1127.85 | 0.19894 | 0.53211 | 109.5 | 0.9198
OFF - Agricultural - Combines_2020_175 | Orange | 2020 | OFF - Agricultural - Combines | 2020 | 175 | Gasoline | 4.1502e-07 | 3.8174e-07 | 4.5671e-07 | 5.6495e-05 | 1.7569e-06 | 0.0018339 | 1.3147e-07 | 9.9335e-08 | 1.8218e-08 | 2.5574e-08 | 73 | 7.3 | 0.05 | 1197.2 | 0.10558 | 0.48593 | 146 | 0.9198
OFF - Agricultural - Combines_2020_300 | Orange | 2020 | OFF - Agricultural - Combines | 2020 | 300 | Gasoline | 8.7104e-08 | 8.0118e-08 | 9.5852e-08 | 1.2338e-05 | 1.1171e-06 | 0.0003892 | 2.8712e-08 | 2.1693e-08 | 3.9786e-09 | 5.1147e-09 | 14.6 | 0 | 0.01 | 0 | 0 | 0 | 0 | 0.9198
OFF - Agricultural - Hydro Power Units_2009_25 | Orange | 2020 | OFF - Agricultural - Hydro Power Units | 2009 | 25 | Diesel | 3.0422e-08 | 3.6205e-08 | 4.3808e-08 | 1.4952e-07 | 2.7683e-07 | 3.6313e-05 | 9.7125e-09 | 8.9355e-09 | 4.6075e-10 | 0 | 0 | 3.65 | 0 | 69.35 | 0.17287 | 1.3218 | #DIV/0! | 1.1901
OFF - Agricultural - Hydro Power Units_2010_25 | Orange | 2020 | OFF - Agricultural - Hydro Power Units | 2010 | 25 | Diesel | 9.6065e-08 | 1.1433e-07 | 1.3833e-07 | 4.7215e-07 | 8.7416e-07 | 0.00011467 | 3.067e-08 | 2.8216e-08 | 1.4549e-09 | 9.1823e-10 | 3.65 | 7.3 | 0.01 | 138.7 | 0.27293 | 2.0869 | 730 | 1.1901
OFF - Agricultural - Hydro Power Units_2011_25 | Orange | 2020 | OFF - Agricultural - Hydro Power Units | 2011 | 25 | Diesel | 1.8851e-07 | 2.2434e-07 | 2.7145e-07 | 9.2649e-07 | 1.7153e-06 | 0.00022501 | 6.4094e-08 | 5.8966e-08 | 2.8549e-09 | 1.8365e-09 | 7.3 | 14.6 | 0.02 | 277.4 | 0.26778 | 2.0475 | 730 | 1.1901
OFF - Agricultural - Hydro Power Units_2011_50 | Orange | 2020 | OFF - Agricultural - Hydro Power Units | 2011 | 50 | Gasoline | 1.6112e-08 | 1.482e-08 | 1.773e-08 | 1.5878e-06 | 2.074e-08 | 9.038e-06 | 6.2307e-10 | 4.7077e-10 | 1.0989e-10 | 0 | 0 | 0 | 0 | 0 | 0 | 0 | #DIV/0! | 0.9198
OFF - Agricultural - Hydro Power Units_2012_25 | Orange | 2020 | OFF - Agricultural - Hydro Power Units | 2012 | 25 | Diesel | 2.8826e-07 | 3.4306e-07 | 4.151e-07 | 1.4168e-06 | 2.6231e-06 | 0.00034408 | 9.8012e-08 | 9.0171e-08 | 4.3658e-09 | 2.7547e-09 | 10.95 | 21.9 | 0.03 | 416.1 | 0.273 | 2.0874 | 730 | 1.1901
OFF - Agricultural - Hydro Power Units_2012_50 | Orange | 2020 | OFF - Agricultural - Hydro Power Units | 2012 | 50 | Gasoline | 5.5404e-08 | 5.096e-08 | 6.0968e-08 | 5.3456e-06 | 7.2737e-08 | 3.2688e-05 | 2.2535e-09 | 1.7026e-09 | 3.9742e-10 | 0 | 0 | 0 | 0 | 0 | 0 | 0 | #DIV/0! | 0.9198
OFF - Agricultural - Hydro Power Units_2013_25 | Orange | 2020 | OFF - Agricultural - Hydro Power Units | 2013 | 25 | Diesel | 4.1429e-07 | 4.9303e-07 | 5.9657e-07 | 2.0362e-06 | 3.7698e-06 | 0.00049451 | 1.4086e-07 | 1.2959e-07 | 6.2744e-09 | 4.5911e-09 | 18.25 | 32.85 | 0.04 | 624.15 | 0.26156 | 2 | 821.25 | 1.1901
OFF - Agricultural - Hydro Power Units_2013_50 | Orange | 2020 | OFF - Agricultural - Hydro Power Units | 2013 | 50 | Gasoline | 9.7943e-08 | 9.0088e-08 | 1.0778e-07 | 9.226e-06 | 1.3137e-07 | 6.0941e-05 | 4.2012e-09 | 3.1743e-09 | 7.4093e-10 | 1.2787e-09 | 3.65 | 0 | 0 | 0 | 0 | 0 | #DIV/0! | 0.9198
OFF - Agricultural - Hydro Power Units_2014_25 | Orange | 2020 | OFF - Agricultural - Hydro Power Units | 2014 | 25 | Diesel | 6.0278e-07 | 7.1736e-07 | 8.68e-07 | 2.9626e-06 | 5.4851e-06 | 0.00071951 | 2.0495e-07 | 1.8856e-07 | 9.1292e-09 | 6.4276e-09 | 25.55 | 47.45 | 0.06 | 901.55 | 0.26347 | 2.0146 | 790.8333 | 1.1901
OFF - Agricultural - Hydro Power Units_2014_50 | Orange | 2020 | OFF - Agricultural - Hydro Power Units | 2014 | 50 | Gasoline | 1.5043e-07 | 1.3837e-07 | 1.6554e-07 | 1.3787e-05 | 2.0655e-07 | 9.9008e-05 | 6.8255e-09 | 5.1571e-09 | 1.2038e-09 | 1.2787e-09 | 3.65 | 3.65 | 0 | 138.7 | 0.33033 | 0.49311 | #DIV/0! | 0.9198
OFF - Agricultural - Hydro Power Units_2015_25 | Orange | 2020 | OFF - Agricultural - Hydro Power Units | 2015 | 25 | Diesel | 1.5803e-06 | 1.8807e-06 | 2.2757e-06 | 7.8248e-06 | 1.4379e-05 | 0.0018873 | 5.376e-07 | 4.946e-07 | 2.4024e-08 | 1.561e-08 | 62.05 | 124.1 | 0.15 | 2325.05 | 0.26785 | 2.0478 | 827.3333 | 1.1901
OFF - Agricultural - Hydro Power Units_2015_50 | Orange | 2020 | OFF - Agricultural - Hydro Power Units | 2015 | 50 | Gasoline | 1.9642e-07 | 1.8067e-07 | 2.1615e-07 | 1.7439e-05 | 2.7669e-07 | 0.0001372 | 9.4585e-09 | 7.1464e-09 | 1.6681e-09 | 2.5574e-09 | 7.3 | 3.65 | 0.01 | 138.7 | 0.43132 | 0.66056 | 365 | 0.9198
OFF - Agricultural - Hydro Power Units_2015_100 | Orange | 2020 | OFF - Agricultural - Hydro Power Units | 2015 | 100 | Gasoline | 3.3535e-09 | 3.0845e-09 | 3.6903e-09 | 2.0228e-07 | 8.4024e-09 | 5.8638e-06 | 4.0884e-10 | 3.089e-10 | 5.6652e-11 | 0 | 0 | 0 | 0 | 0 | 0 | 0 | #DIV/0! | 0.9198
OFF - Agricultural - Hydro Power Units_2016_25 | Orange | 2020 | OFF - Agricultural - Hydro Power Units | 2016 | 25 | Diesel | 1.8028e-06 | 2.1455e-06 | 2.596e-06 | 9.0706e-06 | 1.6398e-05 | 0.0021554 | 6.1396e-07 | 5.6484e-07 | 2.763e-08 | 1.8365e-08 | 73 | 142.35 | 0.17 | 2606.1 | 0.2726 | 2.0835 | 837.3529 | 1.1901
OFF - Agricultural - Hydro Power Units_2016_50 | Orange | 2020 | OFF - Agricultural - Hydro Power Units | 2016 | 50 | Gasoline | 5.3701e-07 | 4.9394e-07 | 5.9094e-07 | 4.5938e-05 | 7.7809e-07 | 0.0003996 | 2.7548e-08 | 2.0814e-08 | 4.8584e-09 | 6.3934e-09 | 18.25 | 7.3 | 0.02 | 277.4 | 0.5896 | 0.92878 | 365 | 0.9198
OFF - Agricultural - Hydro Power Units_2016_100 | Orange | 2020 | OFF - Agricultural - Hydro Power Units | 2016 | 100 | Gasoline | 1.146e-08 | 1.0541e-08 | 1.2611e-08 | 6.6389e-07 | 2.8654e-08 | 2.1524e-05 | 1.5007e-09 | 1.1339e-09 | 2.0795e-10 | 0 | 0 | 0 | 0 | 0 | 0 | 0 | #DIV/0! | 0.9198
OFF - Agricultural - Hydro Power Units_2017_25 | Orange | 2020 | OFF - Agricultural - Hydro Power Units | 2017 | 25 | Gasoline | 7.8088e-06 | 7.1825e-06 | 8.5931e-06 | 0.00029357 | 5.7097e-06 | 0.00050569 | 3.5907e-06 | 2.713e-06 | 1.3932e-08 | 1.2787e-08 | 36.5 | 69.35 | 0.19 | 697.15 | 3.4115 | 2.7119 | 365 | 0.9198
OFF - Agricultural - Hydro Power Units_2017_25 | Orange | 2020 | OFF - Agricultural - Hydro Power Units | 2017 | 25 | Diesel | 1.9744e-06 | 2.3497e-06 | 2.8431e-06 | 1.0126e-05 | 1.7953e-05 | 0.0023637 | 6.7329e-07 | 6.1943e-07 | 3.0558e-08 | 2.0201e-08 | 80.3 | 164.25 | 0.2 | 2890.8 | 0.26914 | 2.0564 | 821.25 | 1.1901
OFF - Agricultural - Hydro Power Units_2017_50 | Orange | 2020 | OFF - Agricultural - Hydro Power Units | 2017 | 50 | Gasoline | 5.6384e-07 | 5.1862e-07 | 6.2047e-07 | 4.6152e-05 | 8.4286e-07 | 0.00044888 | 3.0945e-08 | 2.3381e-08 | 5.4575e-09 | 6.3934e-09 | 18.25 | 7.3 | 0.02 | 277.4 | 0.61906 | 1.0061 | 365 | 0.9198
OFF - Agricultural - Hydro Power Units_2017_100 | Orange | 2020 | OFF - Agricultural - Hydro Power Units | 2017 | 100 | Gasoline | 2.1404e-08 | 1.9688e-08 | 2.3554e-08 | 1.1806e-06 | 5.3384e-08 | 4.3417e-05 | 3.0271e-09 | 2.2872e-09 | 4.1947e-10 | 0 | 0 | 0 | 0 | 0 | 0 | 0 | #DIV/0! | 0.9198
OFF - Agricultural - Hydro Power Units_2018_25 | Orange | 2020 | OFF - Agricultural - Hydro Power Units | 2018 | 25 | Gasoline | 3.3902e-05 | 3.1183e-05 | 3.7307e-05 | 0.0012745 | 2.4788e-05 | 0.0021955 | 1.5589e-05 | 1.1778e-05 | 6.0486e-08 | 5.6262e-08 | 160.6 | 306.6 | 0.79 | 3000.3 | 3.4414 | 2.7357 | 388.1013 | 0.9198
OFF - Agricultural - Hydro Power Units_2018_25 | Orange | 2020 | OFF - Agricultural - Hydro Power Units | 2018 | 25 | Diesel | 2.4618e-06 | 2.9297e-06 | 3.545e-06 | 1.3569e-05 | 2.2356e-05 | 0.0029627 | 8.4392e-07 | 7.764e-07 | 3.957e-08 | 2.4792e-08 | 98.55 | 229.95 | 0.28 | 3613.5 | 0.26846 | 2.0486 | 821.25 | 1.1901
OFF - Agricultural - Hydro Power Units_2018_50 | Orange | 2020 | OFF - Agricultural - Hydro Power Units | 2018 | 50 | Gasoline | 5.7288e-07 | 5.2693e-07 | 6.3042e-07 | 4.446e-05 | 8.8662e-07 | 0.00049033 | 3.3803e-08 | 2.554e-08 | 5.9615e-09 | 7.6721e-09 | 21.9 | 10.95 | 0.02 | 416.1 | 0.41932 | 0.70555 | 547.5 | 0.9198
OFF - Agricultural - Hydro Power Units_2018_100 | Orange | 2020 | OFF - Agricultural - Hydro Power Units | 2018 | 100 | Gasoline | 6.8994e-08 | 6.346e-08 | 7.5923e-08 | 3.5809e-06 | 1.7158e-07 | 0.00015212 | 1.0606e-08 | 8.0136e-09 | 1.4697e-09 | 2.5574e-09 | 7.3 | 0 | 0 | 0 | 0 | 0 | #DIV/0! | 0.9198
OFF - Agricultural - Hydro Power Units_2019_25 | Orange | 2020 | OFF - Agricultural - Hydro Power Units | 2019 | 25 | Gasoline | 0.00014682 | 0.00013504 | 0.00016156 | 0.0055195 | 0.00010735 | 0.0095078 | 6.7511e-05 | 5.1008e-05 | 2.6194e-07 | 2.4934e-07 | 711.75 | 1335.9 | 3.44 | 13129.05 | 3.4058 | 2.7074 | 388.343 | 0.9198
OFF - Agricultural - Hydro Power Units_2019_25 | Orange | 2020 | OFF - Agricultural - Hydro Power Units | 2019 | 25 | Diesel | 2.6398e-06 | 3.1416e-06 | 3.8013e-06 | 1.4646e-05 | 2.3969e-05 | 0.0031785 | 9.0539e-07 | 8.3296e-07 | 4.2581e-08 | 2.6629e-08 | 105.85 | 248.2 | 0.31 | 3861.7 | 0.26937 | 2.0553 | 800.6452 | 1.1901
OFF - Agricultural - Hydro Power Units_2019_50 | Orange | 2020 | OFF - Agricultural - Hydro Power Units | 2019 | 50 | Gasoline | 5.5774e-07 | 5.1301e-07 | 6.1376e-07 | 4.0533e-05 | 8.9742e-07 | 0.00051615 | 3.5583e-08 | 2.6885e-08 | 6.2754e-09 | 7.6721e-09 | 21.9 | 10.95 | 0.02 | 416.1 | 0.40824 | 0.71415 | 547.5 | 0.9198
OFF - Agricultural - Hydro Power Units_2019_100 | Orange | 2020 | OFF - Agricultural - Hydro Power Units | 2019 | 100 | Gasoline | 7.2094e-08 | 6.6312e-08 | 7.9335e-08 | 3.4625e-06 | 1.7867e-07 | 0.0001741 | 1.2139e-08 | 9.1715e-09 | 1.6821e-09 | 2.5574e-09 | 7.3 | 3.65 | 0 | 240.9 | 0.091148 | 0.24558 | #DIV/0! | 0.9198
OFF - Agricultural - Hydro Power Units_2020_25 | Orange | 2020 | OFF - Agricultural - Hydro Power Units | 2020 | 25 | Gasoline | 0.00016476 | 0.00015155 | 0.00018131 | 0.006544 | 0.00012107 | 0.011127 | 7.9005e-05 | 5.9693e-05 | 3.0654e-07 | 2.9282e-07 | 835.85 | 1558.55 | 4.02 | 15326.35 | 3.2742 | 2.6156 | 387.699 | 0.9198
OFF - Agricultural - Hydro Power Units_2020_25 | Orange | 2020 | OFF - Agricultural - Hydro Power Units | 2020 | 25 | Diesel | 2.7645e-06 | 3.29e-06 | 3.9809e-06 | 1.54e-05 | 2.51e-05 | 0.0033297 | 9.4846e-07 | 8.7259e-07 | 4.4689e-08 | 2.8465e-08 | 113.15 | 259.15 | 0.32 | 4004.05 | 0.27207 | 2.0757 | 809.8438 | 1.1901
OFF - Agricultural - Hydro Power Units_2020_50 | Orange | 2020 | OFF - Agricultural - Hydro Power Units | 2020 | 50 | Gasoline | 5.3553e-07 | 4.9258e-07 | 5.8932e-07 | 3.5809e-05 | 9.0037e-07 | 0.00053941 | 3.7186e-08 | 2.8096e-08 | 6.5582e-09 | 7.6721e-09 | 21.9 | 10.95 | 0.02 | 416.1 | 0.39199 | 0.7165 | 547.5 | 0.9198
OFF - Agricultural - Hydro Power Units_2020_100 | Orange | 2020 | OFF - Agricultural - Hydro Power Units | 2020 | 100 | Gasoline | 7.1072e-08 | 6.5372e-08 | 7.8211e-08 | 3.08e-06 | 1.7539e-07 | 0.00018971 | 1.3227e-08 | 9.9935e-09 | 1.8328e-09 | 2.5574e-09 | 7.3 | 3.65 | 0 | 240.9 | 0.089856 | 0.24108 | #DIV/0! | 0.9198
OFF - Agricultural - Other Agricultural Equipment_1995_50 | Orange | 2020 | OFF - Agricultural - Other Agricultural Equipment | 1995 | 50 | Gasoline | 1.7698e-09 | 1.6279e-09 | 1.9475e-09 | 3.9052e-08 | 3.2e-09 | 3.2153e-07 | 2.2166e-11 | 1.6748e-11 | 3.9093e-12 | 0 | 0 | 0 | 0 | 0 | 0 | 0 | #DIV/0! | 0.9198
OFF - Agricultural - Other Agricultural Equipment_1995_100 | Orange | 2020 | OFF - Agricultural - Other Agricultural Equipment | 1995 | 100 | Gasoline | 1.6549e-08 | 1.5222e-08 | 1.8211e-08 | 2.5847e-07 | 6.3302e-08 | 4.2546e-06 | 2.9664e-10 | 2.2413e-10 | 4.1105e-11 | 0 | 0 | 0 | 0 | 0 | 0 | 0 | #DIV/0! | 0.9198
OFF - Agricultural - Other Agricultural Equipment_1995_175 | Orange | 2020 | OFF - Agricultural - Other Agricultural Equipment | 1995 | 175 | Gasoline | 1.8784e-09 | 1.7277e-09 | 2.067e-09 | 2.6285e-08 | 1.6251e-08 | 9.5757e-07 | 6.8648e-11 | 5.1867e-11 | 9.5125e-12 | 0 | 0 | 0 | 0 | 0 | 0 | 0 | #DIV/0! | 0.9198
OFF - Agricultural - Other Agricultural Equipment_1995_300 | Orange | 2020 | OFF - Agricultural - Other Agricultural Equipment | 1995 | 300 | Gasoline | 1.262e-09 | 1.1608e-09 | 1.3887e-09 | 1.766e-08 | 1.0918e-08 | 6.2519e-07 | 4.6121e-11 | 3.4847e-11 | 6.3909e-12 | 0 | 0 | 0 | 0 | 0 | 0 | 0 | #DIV/0! | 0.9198
OFF - Agricultural - Other Agricultural Equipment_1996_50 | Orange | 2020 | OFF - Agricultural - Other Agricultural Equipment | 1996 | 50 | Gasoline | 7.4221e-09 | 6.8269e-09 | 8.1676e-09 | 1.6438e-07 | 1.3548e-08 | 1.3621e-06 | 9.3903e-11 | 7.0949e-11 | 1.6561e-11 | 0 | 0 | 0 | 0 | 0 | 0 | 0 | #DIV/0! | 0.9198
OFF - Agricultural - Other Agricultural Equipment_1996_100 | Orange | 2020 | OFF - Agricultural - Other Agricultural Equipment | 1996 | 100 | Gasoline | 6.9404e-08 | 6.3838e-08 | 7.6375e-08 | 1.0874e-06 | 2.68e-07 | 1.8024e-05 | 1.2567e-09 | 9.4948e-10 | 1.7414e-10 | 0 | 0 | 0 | 0 | 0 | 0 | 0 | #DIV/0! | 0.9198
OFF - Agricultural - Other Agricultural Equipment_1996_175 | Orange | 2020 | OFF - Agricultural - Other Agricultural Equipment | 1996 | 175 | Gasoline | 7.9339e-09 | 7.2976e-09 | 8.7308e-09 | 1.1087e-07 | 6.8762e-08 | 4.0566e-06 | 2.9081e-10 | 2.1973e-10 | 4.0298e-11 | 0 | 0 | 0 | 0 | 0 | 0 | 0 | #DIV/0! | 0.9198
OFF - Agricultural - Other Agricultural Equipment_1996_300 | Orange | 2020 | OFF - Agricultural - Other Agricultural Equipment | 1996 | 300 | Gasoline | 5.3304e-09 | 4.9029e-09 | 5.8658e-09 | 7.4489e-08 | 4.6198e-08 | 2.6485e-06 | 1.9538e-10 | 1.4762e-10 | 2.7074e-11 | 0 | 0 | 0 | 0 | 0 | 0 | 0 | #DIV/0! | 0.9198
OFF - Agricultural - Other Agricultural Equipment_1997_50 | Orange | 2020 | OFF - Agricultural - Other Agricultural Equipment | 1997 | 50 | Gasoline | 1.4777e-08 | 1.3592e-08 | 1.6261e-08 | 3.285e-07 | 2.7232e-08 | 2.7397e-06 | 1.8887e-10 | 1.427e-10 | 3.3309e-11 | 0 | 0 | 0 | 0 | 0 | 0 | 0 | #DIV/0! | 0.9198
OFF - Agricultural - Other Agricultural Equipment_1997_100 | Orange | 2020 | OFF - Agricultural - Other Agricultural Equipment | 1997 | 100 | Gasoline | 1.3818e-07 | 1.271e-07 | 1.5206e-07 | 2.1721e-06 | 5.387e-07 | 3.6252e-05 | 2.5276e-09 | 1.9097e-09 | 3.5024e-10 | 0 | 0 | 0 | 0 | 0 | 0 | 0 | #DIV/0! | 0.9198
OFF - Agricultural - Other Agricultural Equipment_1997_175 | Orange | 2020 | OFF - Agricultural - Other Agricultural Equipment | 1997 | 175 | Gasoline | 1.591e-08 | 1.4634e-08 | 1.7508e-08 | 2.2203e-07 | 1.3814e-07 | 8.1591e-06 | 5.8492e-10 | 4.4194e-10 | 8.1052e-11 | 0 | 0 | 0 | 0 | 0 | 0 | 0 | #DIV/0! | 0.9198
OFF - Agricultural - Other Agricultural Equipment_1997_300 | Orange | 2020 | OFF - Agricultural - Other Agricultural Equipment | 1997 | 300 | Gasoline | 1.0689e-08 | 9.832e-09 | 1.1763e-08 | 1.4917e-07 | 9.2808e-08 | 5.327e-06 | 3.9298e-10 | 2.9692e-10 | 5.4455e-11 | 0 | 0 | 0 | 0 | 0 | 0 | 0 | #DIV/0! | 0.9198
OFF - Agricultural - Other Agricultural Equipment_1998_50 | Orange | 2020 | OFF - Agricultural - Other Agricultural Equipment | 1998 | 50 | Gasoline | 6.3517e-08 | 5.8423e-08 | 6.9897e-08 | 1.5155e-06 | 1.1321e-07 | 1.0113e-05 | 6.9721e-10 | 5.2678e-10 | 1.2296e-10 | 0 | 0 | 0 | 0 | 0 | 0 | 0 | #DIV/0! | 0.9198
OFF - Agricultural - Other Agricultural Equipment_1998_100 | Orange | 2020 | OFF - Agricultural - Other Agricultural Equipment | 1998 | 100 | Gasoline | 5.9398e-07 | 5.4635e-07 | 6.5364e-07 | 1.0016e-05 | 2.2395e-06 | 0.00013382 | 9.3304e-09 | 7.0496e-09 | 1.2929e-09 | 2.5574e-09 | 7.3 | 0 | 0.01 | 0 | 0 | 0 | 0 | 0.9198
OFF - Agricultural - Other Agricultural Equipment_1998_175 | Orange | 2020 | OFF - Agricultural - Other Agricultural Equipment | 1998 | 175 | Gasoline | 6.8892e-08 | 6.3367e-08 | 7.5811e-08 | 1.0265e-06 | 5.7395e-07 | 3.0119e-05 | 2.1592e-09 | 1.6314e-09 | 2.992e-10 | 0 | 0 | 0 | 0 | 0 | 0 | 0 | #DIV/0! | 0.9198
OFF - Agricultural - Other Agricultural Equipment_1998_300 | Orange | 2020 | OFF - Agricultural - Other Agricultural Equipment | 1998 | 300 | Gasoline | 4.6285e-08 | 4.2573e-08 | 5.0934e-08 | 6.8965e-07 | 3.8561e-07 | 1.9665e-05 | 1.4507e-09 | 1.0961e-09 | 2.0102e-10 | 0 | 0 | 0 | 0 | 0 | 0 | 0 | #DIV/0! | 0.9198
OFF - Agricultural - Other Agricultural Equipment_1999_25 | Orange | 2020 | OFF - Agricultural - Other Agricultural Equipment | 1999 | 25 | Diesel | 7.2834e-08 | 8.6678e-08 | 1.0488e-07 | 2.3695e-07 | 3.1089e-07 | 2.6932e-05 | 2.8813e-08 | 2.6508e-08 | 3.4172e-10 | 0 | 0 | 0 | 0 | 0 | 0 | 0 | #DIV/0! | 1.1901
OFF - Agricultural - Other Agricultural Equipment_1999_50 | Orange | 2020 | OFF - Agricultural - Other Agricultural Equipment | 1999 | 50 | Gasoline | 9.2527e-08 | 8.5107e-08 | 1.0182e-07 | 2.2162e-06 | 1.6654e-07 | 1.4887e-05 | 1.0263e-09 | 7.754e-10 | 1.8099e-10 | 0 | 0 | 0 | 0 | 0 | 0 | 0 | #DIV/0! | 0.9198
OFF - Agricultural - Other Agricultural Equipment_1999_100 | Orange | 2020 | OFF - Agricultural - Other Agricultural Equipment | 1999 | 100 | Gasoline | 8.653e-07 | 7.9591e-07 | 9.5221e-07 | 1.4639e-05 | 3.2944e-06 | 0.00019698 | 1.3734e-08 | 1.0377e-08 | 1.9031e-09 | 2.5574e-09 | 7.3 | 3.65 | 0.02 | 244.55 | 1.0777 | 4.4607 | 182.5 | 0.9198
OFF - Agricultural - Other Agricultural Equipment_1999_175 | Orange | 2020 | OFF - Agricultural - Other Agricultural Equipment | 1999 | 175 | Gasoline | 1.011e-07 | 9.2996e-08 | 1.1126e-07 | 1.5044e-06 | 8.4384e-07 | 4.4334e-05 | 3.1783e-09 | 2.4014e-09 | 4.4041e-10 | 0 | 0 | 0 | 0 | 0 | 0 | 0 | #DIV/0! | 0.9198
OFF - Agricultural - Other Agricultural Equipment_1999_300 | Orange | 2020 | OFF - Agricultural - Other Agricultural Equipment | 1999 | 300 | Gasoline | 6.7927e-08 | 6.2479e-08 | 7.475e-08 | 1.0107e-06 | 5.6693e-07 | 2.8946e-05 | 2.1353e-09 | 1.6134e-09 | 2.9589e-10 | 0 | 0 | 0 | 0 | 0 | 0 | 0 | #DIV/0! | 0.9198
OFF - Agricultural - Other Agricultural Equipment_2000_25 | Orange | 2020 | OFF - Agricultural - Other Agricultural Equipment | 2000 | 25 | Diesel | 7.2966e-08 | 8.6836e-08 | 1.0507e-07 | 3.194e-07 | 7.4921e-07 | 7.757e-05 | 4.1494e-08 | 3.8175e-08 | 9.8422e-10 | 9.1823e-10 | 3.65 | 3.65 | 0.01 | 80.3 | 0.35807 | 3.0894 | 365 | 1.1901
OFF - Agricultural - Other Agricultural Equipment_2000_50 | Orange | 2020 | OFF - Agricultural - Other Agricultural Equipment | 2000 | 50 | Gasoline | 1.1245e-07 | 1.0343e-07 | 1.2374e-07 | 2.704e-06 | 2.0441e-07 | 1.8283e-05 | 1.2604e-09 | 9.5231e-10 | 2.2229e-10 | 0 | 0 | 0 | 0 | 0 | 0 | 0 | #DIV/0! | 0.9198
OFF - Agricultural - Other Agricultural Equipment_2000_100 | Orange | 2020 | OFF - Agricultural - Other Agricultural Equipment | 2000 | 100 | Gasoline | 1.0516e-06 | 9.673e-07 | 1.1573e-06 | 1.7852e-05 | 4.0436e-06 | 0.00024192 | 1.6868e-08 | 1.2744e-08 | 2.3373e-09 | 3.836e-09 | 10.95 | 3.65 | 0.02 | 244.55 | 1.3097 | 5.475 | 182.5 | 0.9198
OFF - Agricultural - Other Agricultural Equipment_2000_175 | Orange | 2020 | OFF - Agricultural - Other Agricultural Equipment | 2000 | 175 | Gasoline | 1.238e-07 | 1.1387e-07 | 1.3624e-07 | 1.8395e-06 | 1.0351e-06 | 5.4449e-05 | 3.9034e-09 | 2.9493e-09 | 5.409e-10 | 1.2787e-09 | 3.65 | 0 | 0 | 0 | 0 | 0 | #DIV/0! | 0.9198
OFF - Agricultural - Other Agricultural Equipment_2000_300 | Orange | 2020 | OFF - Agricultural - Other Agricultural Equipment | 2000 | 300 | Gasoline | 8.3176e-08 | 7.6505e-08 | 9.153e-08 | 1.2359e-06 | 6.9546e-07 | 3.555e-05 | 2.6225e-09 | 1.9815e-09 | 3.634e-10 | 0 | 0 | 0 | 0 | 0 | 0 | 0 | #DIV/0! | 0.9198
OFF - Agricultural - Other Agricultural Equipment_2001_25 | Orange | 2020 | OFF - Agricultural - Other Agricultural Equipment | 2001 | 25 | Diesel | 1.2616e-07 | 1.5014e-07 | 1.8167e-07 | 5.5225e-07 | 1.2954e-06 | 0.00013412 | 7.1745e-08 | 6.6005e-08 | 1.7017e-09 | 9.1823e-10 | 3.65 | 7.3 | 0.02 | 160.6 | 0.30956 | 2.6708 | 365 | 1.1901
OFF - Agricultural - Other Agricultural Equipment_2001_50 | Orange | 2020 | OFF - Agricultural - Other Agricultural Equipment | 2001 | 50 | Gasoline | 1.3829e-07 | 1.272e-07 | 1.5218e-07 | 3.3388e-06 | 2.5391e-07 | 2.2725e-05 | 1.5666e-09 | 1.1837e-09 | 2.763e-10 | 0 | 0 | 0 | 0 | 0 | 0 | 0 | #DIV/0! | 0.9198
OFF - Agricultural - Other Agricultural Equipment_2001_100 | Orange | 2020 | OFF - Agricultural - Other Agricultural Equipment | 2001 | 100 | Gasoline | 1.2934e-06 | 1.1896e-06 | 1.4233e-06 | 2.2032e-05 | 5.0229e-06 | 0.0003007 | 2.0966e-08 | 1.5841e-08 | 2.9052e-09 | 5.1147e-09 | 14.6 | 3.65 | 0.03 | 244.55 | 1.6108 | 6.801 | 121.6667 | 0.9198
OFF - Agricultural - Other Agricultural Equipment_2001_175 | Orange | 2020 | OFF - Agricultural - Other Agricultural Equipment | 2001 | 175 | Gasoline | 1.5342e-07 | 1.4112e-07 | 1.6883e-07 | 2.2763e-06 | 1.2851e-06 | 6.7678e-05 | 4.8518e-09 | 3.6658e-09 | 6.7231e-10 | 1.2787e-09 | 3.65 | 0 | 0 | 0 | 0 | 0 | #DIV/0! | 0.9198
OFF - Agricultural - Other Agricultural Equipment_2001_300 | Orange | 2020 | OFF - Agricultural - Other Agricultural Equipment | 2001 | 300 | Gasoline | 8.5972e-08 | 7.9077e-08 | 9.4607e-08 | 1.5293e-06 | 6.8788e-07 | 4.4187e-05 | 3.2597e-09 | 2.4629e-09 | 4.5169e-10 | 0 | 0 | 0 | 0 | 0 | 0 | 0 | #DIV/0! | 0.9198
OFF - Agricultural - Other Agricultural Equipment_2002_25 | Orange | 2020 | OFF - Agricultural - Other Agricultural Equipment | 2002 | 25 | Diesel | 2.0573e-07 | 2.4484e-07 | 2.9626e-07 | 9.0057e-07 | 2.1125e-06 | 0.00021871 | 1.17e-07 | 1.0764e-07 | 2.7751e-09 | 1.8365e-09 | 7.3 | 10.95 | 0.03 | 240.9 | 0.33654 | 2.9036 | 365 | 1.1901
OFF - Agricultural - Other Agricultural Equipment_2002_50 | Orange | 2020 | OFF - Agricultural - Other Agricultural Equipment | 2002 | 50 | Gasoline | 1.646e-07 | 1.514e-07 | 1.8113e-07 | 3.9902e-06 | 3.0529e-07 | 2.734e-05 | 1.8848e-09 | 1.4241e-09 | 3.3241e-10 | 0 | 0 | 0 | 0.01 | 0 | 0 | 0 | 0 | 0.9198
OFF - Agricultural - Other Agricultural Equipment_2002_100 | Orange | 2020 | OFF - Agricultural - Other Agricultural Equipment | 2002 | 100 | Gasoline | 1.5395e-06 | 1.416e-06 | 1.6941e-06 | 2.6317e-05 | 6.0392e-06 | 0.00036177 | 2.5224e-08 | 1.9058e-08 | 3.4952e-09 | 5.1147e-09 | 14.6 | 3.65 | 0.03 | 244.55 | 1.9173 | 8.1772 | 121.6667 | 0.9198
OFF - Agricultural - Other Agricultural Equipment_2002_175 | Orange | 2020 | OFF - Agricultural - Other Agricultural Equipment | 2002 | 175 | Gasoline | 1.8402e-07 | 1.6926e-07 | 2.0251e-07 | 2.7265e-06 | 1.5443e-06 | 8.1423e-05 | 5.8372e-09 | 4.4103e-09 | 8.0885e-10 | 1.2787e-09 | 3.65 | 0 | 0 | 0 | 0 | 0 | #DIV/0! | 0.9198
OFF - Agricultural - Other Agricultural Equipment_2002_300 | Orange | 2020 | OFF - Agricultural - Other Agricultural Equipment | 2002 | 300 | Gasoline | 8.3238e-08 | 7.6562e-08 | 9.1598e-08 | 1.8318e-06 | 6.1565e-07 | 5.3161e-05 | 3.9217e-09 | 2.9631e-09 | 5.4343e-10 | 1.2787e-09 | 3.65 | 0 | 0 | 0 | 0 | 0 | #DIV/0! | 0.9198
OFF - Agricultural - Other Agricultural Equipment_2003_25 | Orange | 2020 | OFF - Agricultural - Other Agricultural Equipment | 2003 | 25 | Gasoline | 3.1133e-08 | 2.8637e-08 | 3.426e-08 | 1.2499e-06 | 2.3759e-08 | 2.1018e-06 | 1.5858e-08 | 1.1981e-08 | 5.7336e-11 | 0 | 0 | 0 | 0 | 0 | 0 | 0 | #DIV/0! | 0.9198
OFF - Agricultural - Other Agricultural Equipment_2003_25 | Orange | 2020 | OFF - Agricultural - Other Agricultural Equipment | 2003 | 25 | Diesel | 2.7951e-07 | 3.3264e-07 | 4.025e-07 | 1.2235e-06 | 2.87e-06 | 0.00029715 | 1.5895e-07 | 1.4624e-07 | 3.7703e-09 | 2.7547e-09 | 10.95 | 14.6 | 0.03 | 321.2 | 0.34292 | 2.9587 | 486.6667 | 1.1901
OFF - Agricultural - Other Agricultural Equipment_2003_50 | Orange | 2020 | OFF - Agricultural - Other Agricultural Equipment | 2003 | 50 | Gasoline | 1.7253e-07 | 1.587e-07 | 1.8986e-07 | 4.1999e-06 | 3.233e-07 | 2.8971e-05 | 1.9972e-09 | 1.509e-09 | 3.5223e-10 | 0 | 0 | 0 | 0.01 | 0 | 0 | 0 | 0 | 0.9198
OFF - Agricultural - Other Agricultural Equipment_2003_100 | Orange | 2020 | OFF - Agricultural - Other Agricultural Equipment | 2003 | 100 | Gasoline | 1.6137e-06 | 1.4843e-06 | 1.7758e-06 | 2.7685e-05 | 6.3954e-06 | 0.00038335 | 2.6728e-08 | 2.0194e-08 | 3.7037e-09 | 5.1147e-09 | 14.6 | 3.65 | 0.04 | 244.55 | 2.0098 | 8.6594 | 91.25 | 0.9198
OFF - Agricultural - Other Agricultural Equipment_2003_175 | Orange | 2020 | OFF - Agricultural - Other Agricultural Equipment | 2003 | 175 | Gasoline | 1.9441e-07 | 1.7882e-07 | 2.1394e-07 | 2.8762e-06 | 1.6344e-06 | 8.6279e-05 | 6.1853e-09 | 4.6733e-09 | 8.5709e-10 | 1.2787e-09 | 3.65 | 0 | 0 | 0 | 0 | 0 | #DIV/0! | 0.9198
OFF - Agricultural - Other Agricultural Equipment_2003_300 | Orange | 2020 | OFF - Agricultural - Other Agricultural Equipment | 2003 | 300 | Gasoline | 6.6069e-08 | 6.077e-08 | 7.2705e-08 | 1.9324e-06 | 4.2726e-07 | 5.6331e-05 | 4.1556e-09 | 3.1398e-09 | 5.7583e-10 | 1.2787e-09 | 3.65 | 0 | 0 | 0 | 0 | 0 | #DIV/0! | 0.9198
OFF - Agricultural - Other Agricultural Equipment_2004_25 | Orange | 2020 | OFF - Agricultural - Other Agricultural Equipment | 2004 | 25 | Gasoline | 1.0015e-07 | 9.2114e-08 | 1.102e-07 | 4.0204e-06 | 7.6426e-08 | 6.7608e-06 | 5.1008e-08 | 3.854e-08 | 1.8443e-10 | 0 | 0 | 0 | 0 | 0 | 0 | 0 | #DIV/0! | 0.9198
OFF - Agricultural - Other Agricultural Equipment_2004_25 | Orange | 2020 | OFF - Agricultural - Other Agricultural Equipment | 2004 | 25 | Diesel | 2.9473e-07 | 3.5075e-07 | 4.2441e-07 | 1.2901e-06 | 3.0262e-06 | 0.00031332 | 1.6761e-07 | 1.542e-07 | 3.9755e-09 | 2.7547e-09 | 10.95 | 14.6 | 0.04 | 321.2 | 0.36159 | 3.1197 | 365 | 1.1901
OFF - Agricultural - Other Agricultural Equipment_2004_50 | Orange | 2020 | OFF - Agricultural - Other Agricultural Equipment | 2004 | 50 | Gasoline | 3.2691e-08 | 3.0069e-08 | 3.5974e-08 | 2.6715e-06 | 7.7092e-08 | 2.4091e-05 | 1.6608e-09 | 1.2549e-09 | 2.9291e-10 | 0 | 0 | 0 | 0.01 | 0 | 0 | 0 | 0 | 0.9198
OFF - Agricultural - Other Agricultural Equipment_2004_100 | Orange | 2020 | OFF - Agricultural - Other Agricultural Equipment | 2004 | 100 | Gasoline | 1.7708e-07 | 1.6288e-07 | 1.9487e-07 | 9.445e-06 | 9.8438e-07 | 0.00031878 | 2.2226e-08 | 1.6793e-08 | 3.0799e-09 | 3.836e-09 | 10.95 | 3.65 | 0.03 | 244.55 | 0.22054 | 1.3329 | 121.6667 | 0.9198
OFF - Agricultural - Other Agricultural Equipment_2004_175 | Orange | 2020 | OFF - Agricultural - Other Agricultural Equipment | 2004 | 175 | Gasoline | 3.5608e-08 | 3.2752e-08 | 3.9185e-08 | 2.3811e-06 | 2.5963e-07 | 7.1747e-05 | 5.1435e-09 | 3.8862e-09 | 7.1273e-10 | 1.2787e-09 | 3.65 | 0 | 0 | 0 | 0 | 0 | #DIV/0! | 0.9198
OFF - Agricultural - Other Agricultural Equipment_2004_300 | Orange | 2020 | OFF - Agricultural - Other Agricultural Equipment | 2004 | 300 | Gasoline | 2.3923e-08 | 2.2005e-08 | 2.6326e-08 | 1.5997e-06 | 1.7443e-07 | 4.6843e-05 | 3.4557e-09 | 2.6109e-09 | 4.7885e-10 | 1.2787e-09 | 3.65 | 0 | 0 | 0 | 0 | 0 | #DIV/0! | 0.9198
OFF - Agricultural - Other Agricultural Equipment_2005_25 | Orange | 2020 | OFF - Agricultural - Other Agricultural Equipment | 2005 | 25 | Gasoline | 1.6285e-07 | 1.4979e-07 | 1.792e-07 | 6.5375e-06 | 1.2428e-07 | 1.0994e-05 | 8.2944e-08 | 6.2669e-08 | 2.999e-10 | 0 | 0 | 0 | 0.01 | 0 | 0 | 0 | 0 | 0.9198
OFF - Agricultural - Other Agricultural Equipment_2005_25 | Orange | 2020 | OFF - Agricultural - Other Agricultural Equipment | 2005 | 25 | Diesel | 2.6258e-07 | 3.1249e-07 | 3.7812e-07 | 1.2906e-06 | 2.3894e-06 | 0.00031343 | 1.6766e-07 | 1.5425e-07 | 3.9768e-09 | 2.7547e-09 | 10.95 | 14.6 | 0.04 | 321.2 | 0.32215 | 2.4632 | 365 | 1.1901
OFF - Agricultural - Other Agricultural Equipment_2005_50 | Orange | 2020 | OFF - Agricultural - Other Agricultural Equipment | 2005 | 50 | Gasoline | 3.3437e-08 | 3.0755e-08 | 3.6795e-08 | 2.7033e-06 | 7.841e-08 | 2.5135e-05 | 1.7328e-09 | 1.3092e-09 | 3.056e-10 | 0 | 0 | 0 | 0.01 | 0 | 0 | 0 | 0 | 0.9198
OFF - Agricultural - Other Agricultural Equipment_2005_100 | Orange | 2020 | OFF - Agricultural - Other Agricultural Equipment | 2005 | 100 | Gasoline | 1.8044e-07 | 1.6596e-07 | 1.9856e-07 | 9.5202e-06 | 1.0151e-06 | 0.00033259 | 2.3189e-08 | 1.7521e-08 | 3.2133e-09 | 5.1147e-09 | 14.6 | 3.65 | 0.03 | 244.55 | 0.22472 | 1.3745 | 121.6667 | 0.9198
OFF - Agricultural - Other Agricultural Equipment_2005_175 | Orange | 2020 | OFF - Agricultural - Other Agricultural Equipment | 2005 | 175 | Gasoline | 3.5898e-08 | 3.3019e-08 | 3.9504e-08 | 2.4731e-06 | 2.6718e-07 | 7.4856e-05 | 5.3664e-09 | 4.0546e-09 | 7.4362e-10 | 1.2787e-09 | 3.65 | 0 | 0 | 0 | 0 | 0 | #DIV/0! | 0.9198
OFF - Agricultural - Other Agricultural Equipment_2005_300 | Orange | 2020 | OFF - Agricultural - Other Agricultural Equipment | 2005 | 300 | Gasoline | 2.4118e-08 | 2.2184e-08 | 2.654e-08 | 1.6616e-06 | 1.7951e-07 | 4.8873e-05 | 3.6054e-09 | 2.7241e-09 | 4.996e-10 | 1.2787e-09 | 3.65 | 0 | 0 | 0 | 0 | 0 | #DIV/0! | 0.9198
OFF - Agricultural - Other Agricultural Equipment_2006_25 | Orange | 2020 | OFF - Agricultural - Other Agricultural Equipment | 2006 | 25 | Gasoline | 2.6007e-07 | 2.3921e-07 | 2.8619e-07 | 1.0441e-05 | 1.9847e-07 | 1.7557e-05 | 1.3246e-07 | 1.0008e-07 | 4.7895e-10 | 0 | 0 | 0 | 0.01 | 0 | 0 | 0 | 0 | 0.9198
OFF - Agricultural - Other Agricultural Equipment_2006_25 | Orange | 2020 | OFF - Agricultural - Other Agricultural Equipment | 2006 | 25 | Diesel | 4.7159e-07 | 5.6124e-07 | 6.7909e-07 | 2.3178e-06 | 4.2913e-06 | 0.00056292 | 3.0112e-07 | 2.7703e-07 | 7.1424e-09 | 4.5911e-09 | 18.25 | 29.2 | 0.07 | 642.4 | 0.28929 | 2.212 | 417.1429 | 1.1901
OFF - Agricultural - Other Agricultural Equipment_2006_50 | Orange | 2020 | OFF - Agricultural - Other Agricultural Equipment | 2006 | 50 | Gasoline | 3.4821e-08 | 3.2028e-08 | 3.8318e-08 | 2.7836e-06 | 8.1177e-08 | 2.6711e-05 | 1.8414e-09 | 1.3913e-09 | 3.2476e-10 | 0 | 0 | 0 | 0.01 | 0 | 0 | 0 | 0 | 0.9198
OFF - Agricultural - Other Agricultural Equipment_2006_100 | Orange | 2020 | OFF - Agricultural - Other Agricultural Equipment | 2006 | 100 | Gasoline | 1.8716e-07 | 1.7215e-07 | 2.0595e-07 | 9.7622e-06 | 1.0661e-06 | 0.00035345 | 2.4643e-08 | 1.8619e-08 | 3.4148e-09 | 5.1147e-09 | 14.6 | 3.65 | 0.03 | 244.55 | 0.23309 | 1.4436 | 121.6667 | 0.9198
OFF - Agricultural - Other Agricultural Equipment_2006_175 | Orange | 2020 | OFF - Agricultural - Other Agricultural Equipment | 2006 | 175 | Gasoline | 3.6817e-08 | 3.3864e-08 | 4.0515e-08 | 2.6163e-06 | 2.8001e-07 | 7.9549e-05 | 5.7028e-09 | 4.3088e-09 | 7.9024e-10 | 1.2787e-09 | 3.65 | 0 | 0 | 0 | 0 | 0 | #DIV/0! | 0.9198
OFF - Agricultural - Other Agricultural Equipment_2006_300 | Orange | 2020 | OFF - Agricultural - Other Agricultural Equipment | 2006 | 300 | Gasoline | 2.4736e-08 | 2.2752e-08 | 2.722e-08 | 1.7578e-06 | 1.8812e-07 | 5.1937e-05 | 3.8314e-09 | 2.8949e-09 | 5.3092e-10 | 1.2787e-09 | 3.65 | 0 | 0 | 0 | 0 | 0 | #DIV/0! | 0.9198
OFF - Agricultural - Other Agricultural Equipment_2007_25 | Orange | 2020 | OFF - Agricultural - Other Agricultural Equipment | 2007 | 25 | Gasoline | 4.4684e-07 | 4.11e-07 | 4.9171e-07 | 1.7938e-05 | 3.41e-07 | 3.0166e-05 | 2.2759e-07 | 1.7196e-07 | 8.2291e-10 | 0 | 0 | 3.65 | 0.02 | 36.5 | 3.7285 | 3.0935 | 182.5 | 0.9198
OFF - Agricultural - Other Agricultural Equipment_2007_25 | Orange | 2020 | OFF - Agricultural - Other Agricultural Equipment | 2007 | 25 | Diesel | 6.5001e-07 | 7.7357e-07 | 9.3602e-07 | 3.1947e-06 | 5.9149e-06 | 0.00077589 | 4.1504e-07 | 3.8184e-07 | 9.8445e-09 | 6.4276e-09 | 25.55 | 40.15 | 0.09 | 883.3 | 0.28999 | 2.2173 | 446.1111 | 1.1901
OFF - Agricultural - Other Agricultural Equipment_2007_50 | Orange | 2020 | OFF - Agricultural - Other Agricultural Equipment | 2007 | 50 | Gasoline | 4.3693e-08 | 4.0189e-08 | 4.8082e-08 | 3.5499e-06 | 6.5662e-08 | 3.5191e-05 | 2.426e-09 | 1.833e-09 | 4.2786e-10 | 0 | 0 | 0 | 0.01 | 0 | 0 | 0 | 0 | 0.9198
OFF - Agricultural - Other Agricultural Equipment_2007_100 | Orange | 2020 | OFF - Agricultural - Other Agricultural Equipment | 2007 | 100 | Gasoline | 2.2658e-07 | 2.0841e-07 | 2.4934e-07 | 1.2394e-05 | 5.6524e-07 | 0.00046566 | 3.2467e-08 | 2.453e-08 | 4.4989e-09 | 6.3934e-09 | 18.25 | 3.65 | 0.04 | 244.55 | 0.28219 | 0.76533 | 91.25 | 0.9198
OFF - Agricultural - Other Agricultural Equipment_2007_175 | Orange | 2020 | OFF - Agricultural - Other Agricultural Equipment | 2007 | 175 | Gasoline | 4.338e-08 | 3.9901e-08 | 4.7738e-08 | 3.4314e-06 | 1.3669e-07 | 0.0001048 | 7.5133e-09 | 5.6767e-09 | 1.0411e-09 | 1.2787e-09 | 3.65 | 0 | 0 | 0 | 0 | 0 | #DIV/0! | 0.9198
OFF - Agricultural - Other Agricultural Equipment_2007_300 | Orange | 2020 | OFF - Agricultural - Other Agricultural Equipment | 2007 | 300 | Gasoline | 2.0523e-08 | 1.8877e-08 | 2.2584e-08 | 2.3054e-06 | 2.0555e-07 | 6.8426e-05 | 5.0478e-09 | 3.8139e-09 | 6.9947e-10 | 1.2787e-09 | 3.65 | 0 | 0 | 0 | 0 | 0 | #DIV/0! | 0.9198
OFF - Agricultural - Other Agricultural Equipment_2008_25 | Orange | 2020 | OFF - Agricultural - Other Agricultural Equipment | 2008 | 25 | Gasoline | 5.7164e-07 | 5.258e-07 | 6.2906e-07 | 2.2949e-05 | 4.3625e-07 | 3.8591e-05 | 2.9116e-07 | 2.1999e-07 | 1.0528e-09 | 0 | 0 | 3.65 | 0.03 | 36.5 | 4.77 | 3.9576 | 121.6667 | 0.9198
OFF - Agricultural - Other Agricultural Equipment_2008_25 | Orange | 2020 | OFF - Agricultural - Other Agricultural Equipment | 2008 | 25 | Diesel | 7.2731e-07 | 8.6555e-07 | 1.0473e-06 | 3.5746e-06 | 6.6182e-06 | 0.00086815 | 2.322e-07 | 2.1362e-07 | 1.1015e-08 | 7.3458e-09 | 29.2 | 43.8 | 0.1 | 963.6 | 0.29743 | 2.2742 | 438 | 1.1901
OFF - Agricultural - Other Agricultural Equipment_2008_50 | Orange | 2020 | OFF - Agricultural - Other Agricultural Equipment | 2008 | 50 | Gasoline | 8.6772e-08 | 7.9813e-08 | 9.5488e-08 | 6.9516e-06 | 1.3162e-07 | 7.1274e-05 | 4.9135e-09 | 3.7125e-09 | 8.6656e-10 | 1.2787e-09 | 3.65 | 3.65 | 0.02 | 105.85 | 0.24967 | 0.41175 | 182.5 | 0.9198
OFF - Agricultural - Other Agricultural Equipment_2008_100 | Orange | 2020 | OFF - Agricultural - Other Agricultural Equipment | 2008 | 100 | Gasoline | 4.4867e-07 | 4.1269e-07 | 4.9373e-07 | 2.4154e-05 | 1.1184e-06 | 0.00094311 | 6.5756e-08 | 4.9682e-08 | 9.1118e-09 | 1.2787e-08 | 36.5 | 10.95 | 0.09 | 733.65 | 0.18626 | 0.50477 | 121.6667 | 0.9198
OFF - Agricultural - Other Agricultural Equipment_2008_175 | Orange | 2020 | OFF - Agricultural - Other Agricultural Equipment | 2008 | 175 | Gasoline | 8.4795e-08 | 7.7994e-08 | 9.3311e-08 | 6.918e-06 | 2.7118e-07 | 0.00021226 | 1.5217e-08 | 1.1497e-08 | 2.1086e-09 | 2.5574e-09 | 7.3 | 0 | 0.01 | 0 | 0 | 0 | 0 | 0.9198
OFF - Agricultural - Other Agricultural Equipment_2008_300 | Orange | 2020 | OFF - Agricultural - Other Agricultural Equipment | 2008 | 300 | Gasoline | 4.0754e-08 | 3.7485e-08 | 4.4847e-08 | 4.6479e-06 | 4.1487e-07 | 0.00013859 | 1.0224e-08 | 7.7244e-09 | 1.4167e-09 | 2.5574e-09 | 7.3 | 0 | 0 | 0 | 0 | 0 | #DIV/0! | 0.9198
OFF - Agricultural - Other Agricultural Equipment_2009_25 | Orange | 2020 | OFF - Agricultural - Other Agricultural Equipment | 2009 | 25 | Gasoline | 6.6305e-07 | 6.0987e-07 | 7.2965e-07 | 2.6618e-05 | 5.06e-07 | 4.4762e-05 | 3.3772e-07 | 2.5516e-07 | 1.2211e-09 | 1.2787e-09 | 3.65 | 3.65 | 0.04 | 36.5 | 5.5327 | 4.5904 | 91.25 | 0.9198
OFF - Agricultural - Other Agricultural Equipment_2009_25 | Orange | 2020 | OFF - Agricultural - Other Agricultural Equipment | 2009 | 25 | Diesel | 8.3332e-07 | 9.9171e-07 | 1.2e-06 | 4.0957e-06 | 7.5829e-06 | 0.00099469 | 2.6604e-07 | 2.4476e-07 | 1.2621e-08 | 8.264e-09 | 32.85 | 51.1 | 0.12 | 1124.2 | 0.2921 | 2.2335 | 425.8333 | 1.1901
OFF - Agricultural - Other Agricultural Equipment_2009_50 | Orange | 2020 | OFF - Agricultural - Other Agricultural Equipment | 2009 | 50 | Gasoline | 1.0166e-07 | 9.351e-08 | 1.1187e-07 | 8.0249e-06 | 1.557e-07 | 8.5194e-05 | 5.8732e-09 | 4.4375e-09 | 1.0358e-09 | 1.2787e-09 | 3.65 | 3.65 | 0.02 | 105.85 | 0.29252 | 0.48707 | 182.5 | 0.9198
OFF - Agricultural - Other Agricultural Equipment_2009_100 | Orange | 2020 | OFF - Agricultural - Other Agricultural Equipment | 2009 | 100 | Gasoline | 5.2406e-07 | 4.8203e-07 | 5.767e-07 | 2.774e-05 | 1.3053e-06 | 0.0011273 | 7.8599e-08 | 5.9386e-08 | 1.0891e-08 | 1.5344e-08 | 43.8 | 14.6 | 0.11 | 978.2 | 0.16317 | 0.44184 | 132.7273 | 0.9198
OFF - Agricultural - Other Agricultural Equipment_2009_175 | Orange | 2020 | OFF - Agricultural - Other Agricultural Equipment | 2009 | 175 | Gasoline | 9.7692e-08 | 8.9857e-08 | 1.075e-07 | 8.2314e-06 | 3.1738e-07 | 0.00025372 | 1.8189e-08 | 1.3743e-08 | 2.5204e-09 | 3.836e-09 | 10.95 | 0 | 0.01 | 0 | 0 | 0 | 0 | 0.9198
OFF - Agricultural - Other Agricultural Equipment_2009_300 | Orange | 2020 | OFF - Agricultural - Other Agricultural Equipment | 2009 | 300 | Gasoline | 4.7742e-08 | 4.3914e-08 | 5.2538e-08 | 5.5302e-06 | 4.942e-07 | 0.00016565 | 1.222e-08 | 9.2331e-09 | 1.6934e-09 | 2.5574e-09 | 7.3 | 0 | 0 | 0 | 0 | 0 | #DIV/0! | 0.9198
OFF - Agricultural - Other Agricultural Equipment_2010_25 | Orange | 2020 | OFF - Agricultural - Other Agricultural Equipment | 2010 | 25 | Gasoline | 8.0535e-07 | 7.4076e-07 | 8.8624e-07 | 3.2331e-05 | 6.146e-07 | 5.4369e-05 | 4.102e-07 | 3.0993e-07 | 1.4832e-09 | 1.2787e-09 | 3.65 | 3.65 | 0.04 | 36.5 | 6.7201 | 5.5756 | 91.25 | 0.9198
OFF - Agricultural - Other Agricultural Equipment_2010_25 | Orange | 2020 | OFF - Agricultural - Other Agricultural Equipment | 2010 | 25 | Diesel | 1.8296e-06 | 2.1774e-06 | 2.6346e-06 | 8.9924e-06 | 1.6649e-05 | 0.0021839 | 5.8412e-07 | 5.3739e-07 | 2.771e-08 | 1.8365e-08 | 73 | 113.15 | 0.25 | 2489.3 | 0.28963 | 2.2146 | 452.6 | 1.1901
OFF - Agricultural - Other Agricultural Equipment_2010_50 | Orange | 2020 | OFF - Agricultural - Other Agricultural Equipment | 2010 | 50 | Gasoline | 1.1134e-07 | 1.0241e-07 | 1.2252e-07 | 8.6521e-06 | 1.7222e-07 | 9.5228e-05 | 6.565e-09 | 4.9602e-09 | 1.1578e-09 | 1.2787e-09 | 3.65 | 3.65 | 0.02 | 105.85 | 0.32036 | 0.53874 | 182.5 | 0.9198
OFF - Agricultural - Other Agricultural Equipment_2010_100 | Orange | 2020 | OFF - Agricultural - Other Agricultural Equipment | 2010 | 100 | Gasoline | 5.7211e-07 | 5.2623e-07 | 6.2957e-07 | 2.9742e-05 | 1.4237e-06 | 0.0012601 | 8.7856e-08 | 6.638e-08 | 1.2174e-08 | 1.7902e-08 | 51.1 | 14.6 | 0.12 | 978.2 | 0.17813 | 0.48194 | 121.6667 | 0.9198
OFF - Agricultural - Other Agricultural Equipment_2010_175 | Orange | 2020 | OFF - Agricultural - Other Agricultural Equipment | 2010 | 175 | Gasoline | 1.051e-07 | 9.6673e-08 | 1.1566e-07 | 9.1586e-06 | 3.4721e-07 | 0.0002836 | 2.0331e-08 | 1.5361e-08 | 2.8173e-09 | 3.836e-09 | 10.95 | 0 | 0.01 | 0 | 0 | 0 | 0 | 0.9198
OFF - Agricultural - Other Agricultural Equipment_2010_300 | Orange | 2020 | OFF - Agricultural - Other Agricultural Equipment | 2010 | 300 | Gasoline | 5.2281e-08 | 4.8088e-08 | 5.7532e-08 | 6.1532e-06 | 5.505e-07 | 0.00018516 | 1.366e-08 | 1.0321e-08 | 1.8928e-09 | 2.5574e-09 | 7.3 | 0 | 0 | 0 | 0 | 0 | #DIV/0! | 0.9198
OFF - Agricultural - Other Agricultural Equipment_2011_25 | Orange | 2020 | OFF - Agricultural - Other Agricultural Equipment | 2011 | 25 | Gasoline | 1.0864e-06 | 9.9929e-07 | 1.1955e-06 | 4.3615e-05 | 8.291e-07 | 7.3344e-05 | 5.5336e-07 | 4.1809e-07 | 2.0008e-09 | 2.5574e-09 | 7.3 | 7.3 | 0.05 | 73 | 4.5327 | 3.7607 | 146 | 0.9198
OFF - Agricultural - Other Agricultural Equipment_2011_25 | Orange | 2020 | OFF - Agricultural - Other Agricultural Equipment | 2011 | 25 | Diesel | 2.0118e-06 | 2.3942e-06 | 2.897e-06 | 9.9385e-06 | 1.8305e-05 | 0.0024022 | 6.8427e-07 | 6.2952e-07 | 3.0548e-08 | 2.0201e-08 | 80.3 | 127.75 | 0.29 | 2774 | 0.28578 | 2.185 | 440.5172 | 1.1901
OFF - Agricultural - Other Agricultural Equipment_2011_50 | Orange | 2020 | OFF - Agricultural - Other Agricultural Equipment | 2011 | 50 | Gasoline | 1.5034e-07 | 1.3828e-07 | 1.6544e-07 | 1.1491e-05 | 2.3494e-07 | 0.0001313 | 9.0516e-09 | 6.839e-09 | 1.5963e-09 | 2.5574e-09 | 7.3 | 3.65 | 0.03 | 105.85 | 0.43258 | 0.73493 | 121.6667 | 0.9198
OFF - Agricultural - Other Agricultural Equipment_2011_100 | Orange | 2020 | OFF - Agricultural - Other Agricultural Equipment | 2011 | 100 | Gasoline | 7.6995e-07 | 7.082e-07 | 8.4729e-07 | 3.9262e-05 | 1.9144e-06 | 0.0017374 | 1.2113e-07 | 9.1523e-08 | 1.6785e-08 | 2.4295e-08 | 69.35 | 21.9 | 0.16 | 1467.3 | 0.15982 | 0.43202 | 136.875 | 0.9198
OFF - Agricultural - Other Agricultural Equipment_2011_175 | Orange | 2020 | OFF - Agricultural - Other Agricultural Equipment | 2011 | 175 | Gasoline | 1.3927e-07 | 1.281e-07 | 1.5325e-07 | 1.2569e-05 | 4.683e-07 | 0.00039102 | 2.8032e-08 | 2.118e-08 | 3.8844e-09 | 5.1147e-09 | 14.6 | 3.65 | 0.02 | 496.4 | 0.085446 | 0.31238 | 182.5 | 0.9198
OFF - Agricultural - Other Agricultural Equipment_2011_300 | Orange | 2020 | OFF - Agricultural - Other Agricultural Equipment | 2011 | 300 | Gasoline | 7.0587e-08 | 6.4926e-08 | 7.7677e-08 | 8.4447e-06 | 7.5638e-07 | 0.0002553 | 1.8833e-08 | 1.423e-08 | 2.6097e-09 | 3.836e-09 | 10.95 | 0 | 0.01 | 0 | 0 | 0 | 0 | 0.9198
OFF - Agricultural - Other Agricultural Equipment_2012_25 | Orange | 2020 | OFF - Agricultural - Other Agricultural Equipment | 2012 | 25 | Gasoline | 2.5404e-06 | 2.3366e-06 | 2.7955e-06 | 0.00010198 | 1.9387e-06 | 0.0001715 | 1.2939e-06 | 9.7762e-07 | 4.6784e-09 | 3.836e-09 | 10.95 | 18.25 | 0.13 | 237.25 | 3.2612 | 2.7057 | 140.3846 | 0.9198
OFF - Agricultural - Other Agricultural Equipment_2012_25 | Orange | 2020 | OFF - Agricultural - Other Agricultural Equipment | 2012 | 25 | Diesel | 2.1783e-06 | 2.5923e-06 | 3.1367e-06 | 1.0886e-05 | 1.9816e-05 | 0.0026031 | 7.4148e-07 | 6.8216e-07 | 3.3271e-08 | 2.2037e-08 | 87.6 | 138.7 | 0.31 | 2978.4 | 0.2882 | 2.203 | 447.4194 | 1.1901
OFF - Agricultural - Other Agricultural Equipment_2012_50 | Orange | 2020 | OFF - Agricultural - Other Agricultural Equipment | 2012 | 50 | Gasoline | 1.6382e-07 | 1.5068e-07 | 1.8028e-07 | 1.2303e-05 | 2.5873e-07 | 0.00014616 | 1.0076e-08 | 7.6129e-09 | 1.777e-09 | 2.5574e-09 | 7.3 | 3.65 | 0.03 | 105.85 | 0.47137 | 0.80935 | 121.6667 | 0.9198
OFF - Agricultural - Other Agricultural Equipment_2012_100 | Orange | 2020 | OFF - Agricultural - Other Agricultural Equipment | 2012 | 100 | Gasoline | 8.361e-07 | 7.6904e-07 | 9.2007e-07 | 4.1763e-05 | 2.0769e-06 | 0.001934 | 1.3484e-07 | 1.0188e-07 | 1.8685e-08 | 2.6852e-08 | 76.65 | 21.9 | 0.18 | 1467.3 | 0.17355 | 0.46869 | 121.6667 | 0.9198
OFF - Agricultural - Other Agricultural Equipment_2012_175 | Orange | 2020 | OFF - Agricultural - Other Agricultural Equipment | 2012 | 175 | Gasoline | 1.4874e-07 | 1.3681e-07 | 1.6368e-07 | 1.3927e-05 | 5.0969e-07 | 0.00043527 | 3.1204e-08 | 2.3577e-08 | 4.324e-09 | 6.3934e-09 | 18.25 | 3.65 | 0.02 | 496.4 | 0.091259 | 0.33999 | 182.5 | 0.9198
OFF - Agricultural - Other Agricultural Equipment_2012_300 | Orange | 2020 | OFF - Agricultural - Other Agricultural Equipment | 2012 | 300 | Gasoline | 7.6909e-08 | 7.0741e-08 | 8.4634e-08 | 9.3568e-06 | 8.3905e-07 | 0.00028419 | 2.0965e-08 | 1.584e-08 | 2.9051e-09 | 3.836e-09 | 10.95 | 0 | 0.01 | 0 | 0 | 0 | 0 | 0.9198
OFF - Agricultural - Other Agricultural Equipment_2013_25 | Orange | 2020 | OFF - Agricultural - Other Agricultural Equipment | 2013 | 25 | Gasoline | 2.8939e-06 | 2.6618e-06 | 3.1845e-06 | 0.00011617 | 2.2084e-06 | 0.00019536 | 1.474e-06 | 1.1137e-06 | 5.3294e-09 | 5.1147e-09 | 14.6 | 21.9 | 0.15 | 273.75 | 3.2196 | 2.6713 | 146 | 0.9198
OFF - Agricultural - Other Agricultural Equipment_2013_25 | Orange | 2020 | OFF - Agricultural - Other Agricultural Equipment | 2013 | 25 | Diesel | 2.3373e-06 | 2.7816e-06 | 3.3657e-06 | 1.181e-05 | 2.1258e-05 | 0.0027952 | 7.9621e-07 | 7.3252e-07 | 3.59e-08 | 2.2956e-08 | 91.25 | 153.3 | 0.34 | 3226.6 | 0.28545 | 2.1816 | 450.8824 | 1.1901
OFF - Agricultural - Other Agricultural Equipment_2013_50 | Orange | 2020 | OFF - Agricultural - Other Agricultural Equipment | 2013 | 50 | Gasoline | 1.5925e-07 | 1.4648e-07 | 1.7525e-07 | 1.1738e-05 | 2.5427e-07 | 0.00014521 | 1.001e-08 | 7.5633e-09 | 1.7654e-09 | 2.5574e-09 | 7.3 | 3.65 | 0.03 | 105.85 | 0.45822 | 0.7954 | 121.6667 | 0.9198
OFF - Agricultural - Other Agricultural Equipment_2013_100 | Orange | 2020 | OFF - Agricultural - Other Agricultural Equipment | 2013 | 100 | Gasoline | 8.098e-07 | 7.4486e-07 | 8.9114e-07 | 3.9562e-05 | 2.0096e-06 | 0.0019214 | 1.3396e-07 | 1.0122e-07 | 1.8563e-08 | 2.6852e-08 | 76.65 | 21.9 | 0.18 | 1467.3 | 0.16809 | 0.45351 | 121.6667 | 0.9198
OFF - Agricultural - Other Agricultural Equipment_2013_175 | Orange | 2020 | OFF - Agricultural - Other Agricultural Equipment | 2013 | 175 | Gasoline | 1.4153e-07 | 1.3018e-07 | 1.5574e-07 | 1.3772e-05 | 4.9485e-07 | 0.00043244 | 3.1001e-08 | 2.3423e-08 | 4.2958e-09 | 6.3934e-09 | 18.25 | 3.65 | 0.02 | 496.4 | 0.086834 | 0.33009 | 182.5 | 0.9198
OFF - Agricultural - Other Agricultural Equipment_2013_300 | Orange | 2020 | OFF - Agricultural - Other Agricultural Equipment | 2013 | 300 | Gasoline | 7.4755e-08 | 6.8759e-08 | 8.2263e-08 | 9.2527e-06 | 8.3069e-07 | 0.00028234 | 2.0828e-08 | 1.5737e-08 | 2.8862e-09 | 3.836e-09 | 10.95 | 0 | 0.01 | 0 | 0 | 0 | 0 | 0.9198
OFF - Agricultural - Other Agricultural Equipment_2014_25 | Orange | 2020 | OFF - Agricultural - Other Agricultural Equipment | 2014 | 25 | Gasoline | 3.0349e-06 | 2.7915e-06 | 3.3397e-06 | 0.00012184 | 2.3161e-06 | 0.00020488 | 1.5458e-06 | 1.1679e-06 | 5.5892e-09 | 6.3934e-09 | 18.25 | 21.9 | 0.15 | 273.75 | 3.3765 | 2.8015 | 146 | 0.9198
OFF - Agricultural - Other Agricultural Equipment_2014_25 | Orange | 2020 | OFF - Agricultural - Other Agricultural Equipment | 2014 | 25 | Diesel | 2.5017e-06 | 2.9772e-06 | 3.6024e-06 | 1.2821e-05 | 2.2748e-05 | 0.0029948 | 8.5306e-07 | 7.8482e-07 | 3.8706e-08 | 2.4792e-08 | 98.55 | 164.25 | 0.37 | 3394.5 | 0.29042 | 2.219 | 443.9189 | 1.1901
OFF - Agricultural - Other Agricultural Equipment_2014_50 | Orange | 2020 | OFF - Agricultural - Other Agricultural Equipment | 2014 | 50 | Gasoline | 1.5989e-07 | 1.4707e-07 | 1.7595e-07 | 1.1553e-05 | 2.5818e-07 | 0.00014907 | 1.0277e-08 | 7.7646e-09 | 1.8124e-09 | 2.5574e-09 | 7.3 | 3.65 | 0.03 | 105.85 | 0.46005 | 0.80764 | 121.6667 | 0.9198
OFF - Agricultural - Other Agricultural Equipment_2014_100 | Orange | 2020 | OFF - Agricultural - Other Agricultural Equipment | 2014 | 100 | Gasoline | 8.0994e-07 | 7.4498e-07 | 8.9129e-07 | 3.8634e-05 | 2.0079e-06 | 0.0019725 | 1.3753e-07 | 1.0391e-07 | 1.9057e-08 | 2.6852e-08 | 76.65 | 21.9 | 0.18 | 1467.3 | 0.16812 | 0.45311 | 121.6667 | 0.9198
OFF - Agricultural - Other Agricultural Equipment_2014_175 | Orange | 2020 | OFF - Agricultural - Other Agricultural Equipment | 2014 | 175 | Gasoline | 1.3888e-07 | 1.2774e-07 | 1.5283e-07 | 1.4072e-05 | 4.9619e-07 | 0.00044394 | 3.1826e-08 | 2.4046e-08 | 4.4101e-09 | 6.3934e-09 | 18.25 | 3.65 | 0.02 | 496.4 | 0.08521 | 0.33098 | 182.5 | 0.9198
OFF - Agricultural - Other Agricultural Equipment_2014_300 | Orange | 2020 | OFF - Agricultural - Other Agricultural Equipment | 2014 | 300 | Gasoline | 7.5045e-08 | 6.9026e-08 | 8.2582e-08 | 9.4544e-06 | 8.498e-07 | 0.00028985 | 2.1382e-08 | 1.6156e-08 | 2.9629e-09 | 3.836e-09 | 10.95 | 0 | 0.01 | 0 | 0 | 0 | 0 | 0.9198
OFF - Agricultural - Other Agricultural Equipment_2015_25 | Orange | 2020 | OFF - Agricultural - Other Agricultural Equipment | 2015 | 25 | Gasoline | 3.2523e-06 | 2.9915e-06 | 3.579e-06 | 0.00013056 | 2.482e-06 | 0.00021956 | 1.6565e-06 | 1.2516e-06 | 5.9896e-09 | 6.3934e-09 | 18.25 | 21.9 | 0.16 | 273.75 | 3.6184 | 3.0022 | 136.875 | 0.9198
OFF - Agricultural - Other Agricultural Equipment_2015_25 | Orange | 2020 | OFF - Agricultural - Other Agricultural Equipment | 2015 | 25 | Diesel | 2.467e-06 | 2.9359e-06 | 3.5524e-06 | 1.2861e-05 | 2.2426e-05 | 0.0029568 | 8.4225e-07 | 7.7487e-07 | 3.8508e-08 | 2.4792e-08 | 98.55 | 167.9 | 0.37 | 3365.3 | 0.28887 | 2.2065 | 453.7838 | 1.1901
OFF - Agricultural - Other Agricultural Equipment_2015_50 | Orange | 2020 | OFF - Agricultural - Other Agricultural Equipment | 2015 | 50 | Gasoline | 1.5819e-07 | 1.455e-07 | 1.7408e-07 | 1.119e-05 | 2.5843e-07 | 0.00015088 | 1.0402e-08 | 7.859e-09 | 1.8344e-09 | 2.5574e-09 | 7.3 | 3.65 | 0.03 | 105.85 | 0.45517 | 0.80843 | 121.6667 | 0.9198
OFF - Agricultural - Other Agricultural Equipment_2015_100 | Orange | 2020 | OFF - Agricultural - Other Agricultural Equipment | 2015 | 100 | Gasoline | 7.9813e-07 | 7.3412e-07 | 8.7829e-07 | 3.7099e-05 | 1.9764e-06 | 0.0019965 | 1.392e-07 | 1.0517e-07 | 1.9289e-08 | 2.6852e-08 | 76.65 | 21.9 | 0.19 | 1467.3 | 0.16567 | 0.44602 | 115.2632 | 0.9198
OFF - Agricultural - Other Agricultural Equipment_2015_175 | Orange | 2020 | OFF - Agricultural - Other Agricultural Equipment | 2015 | 175 | Gasoline | 1.3408e-07 | 1.2333e-07 | 1.4755e-07 | 1.4177e-05 | 4.9025e-07 | 0.00044935 | 3.2213e-08 | 2.4339e-08 | 4.4638e-09 | 6.3934e-09 | 18.25 | 3.65 | 0.02 | 496.4 | 0.082266 | 0.32702 | 182.5 | 0.9198
OFF - Agricultural - Other Agricultural Equipment_2015_300 | Orange | 2020 | OFF - Agricultural - Other Agricultural Equipment | 2015 | 300 | Gasoline | 7.4239e-08 | 6.8285e-08 | 8.1696e-08 | 9.5245e-06 | 8.5713e-07 | 0.00029338 | 2.1643e-08 | 1.6352e-08 | 2.999e-09 | 3.836e-09 | 10.95 | 0 | 0.01 | 0 | 0 | 0 | 0 | 0.9198
OFF - Agricultural - Other Agricultural Equipment_2016_25 | Orange | 2020 | OFF - Agricultural - Other Agricultural Equipment | 2016 | 25 | Gasoline | 3.6226e-06 | 3.3321e-06 | 3.9865e-06 | 0.00014543 | 2.7646e-06 | 0.00024456 | 1.8452e-06 | 1.3941e-06 | 6.6716e-09 | 6.3934e-09 | 18.25 | 25.55 | 0.18 | 310.25 | 3.5563 | 2.9506 | 141.9444 | 0.9198
OFF - Agricultural - Other Agricultural Equipment_2016_25 | Orange | 2020 | OFF - Agricultural - Other Agricultural Equipment | 2016 | 25 | Diesel | 2.9249e-06 | 3.4808e-06 | 4.2118e-06 | 1.6527e-05 | 2.6548e-05 | 0.0035266 | 1.0046e-06 | 9.242e-07 | 4.7644e-08 | 2.9383e-08 | 116.8 | 226.3 | 0.5 | 4029.6 | 0.28603 | 2.1816 | 452.6 | 1.1901
OFF - Agricultural - Other Agricultural Equipment_2016_50 | Orange | 2020 | OFF - Agricultural - Other Agricultural Equipment | 2016 | 50 | Gasoline | 1.5108e-07 | 1.3896e-07 | 1.6625e-07 | 1.0446e-05 | 2.4981e-07 | 0.0001475 | 1.0168e-08 | 7.6826e-09 | 1.7933e-09 | 2.5574e-09 | 7.3 | 3.65 | 0.03 | 105.85 | 0.43471 | 0.78146 | 121.6667 | 0.9198
OFF - Agricultural - Other Agricultural Equipment_2016_100 | Orange | 2020 | OFF - Agricultural - Other Agricultural Equipment | 2016 | 100 | Gasoline | 7.5903e-07 | 6.9816e-07 | 8.3527e-07 | 3.4306e-05 | 1.8774e-06 | 0.0019517 | 1.3608e-07 | 1.0281e-07 | 1.8856e-08 | 2.6852e-08 | 76.65 | 21.9 | 0.18 | 1467.3 | 0.15755 | 0.42368 | 121.6667 | 0.9198
OFF - Agricultural - Other Agricultural Equipment_2016_175 | Orange | 2020 | OFF - Agricultural - Other Agricultural Equipment | 2016 | 175 | Gasoline | 1.2473e-07 | 1.1473e-07 | 1.3726e-07 | 1.3793e-05 | 4.6754e-07 | 0.00043926 | 3.149e-08 | 2.3793e-08 | 4.3636e-09 | 6.3934e-09 | 18.25 | 3.65 | 0.02 | 496.4 | 0.076527 | 0.31187 | 182.5 | 0.9198
OFF - Agricultural - Other Agricultural Equipment_2016_300 | Orange | 2020 | OFF - Agricultural - Other Agricultural Equipment | 2016 | 300 | Gasoline | 7.0892e-08 | 6.5207e-08 | 7.8012e-08 | 9.2667e-06 | 8.3493e-07 | 0.00028679 | 2.1157e-08 | 1.5985e-08 | 2.9317e-09 | 3.836e-09 | 10.95 | 0 | 0.01 | 0 | 0 | 0 | 0 | 0.9198
OFF - Agricultural - Other Agricultural Equipment_2017_25 | Orange | 2020 | OFF - Agricultural - Other Agricultural Equipment | 2017 | 25 | Gasoline | 4.085e-06 | 3.7574e-06 | 4.4953e-06 | 0.00015485 | 3.0246e-06 | 0.0002671 | 1.9133e-06 | 1.4456e-06 | 7.3884e-09 | 6.3934e-09 | 18.25 | 32.85 | 0.22 | 416.1 | 2.9901 | 2.4069 | 149.3182 | 0.9198
OFF - Agricultural - Other Agricultural Equipment_2017_25 | Orange | 2020 | OFF - Agricultural - Other Agricultural Equipment | 2017 | 25 | Diesel | 3.3493e-06 | 3.986e-06 | 4.823e-06 | 1.8847e-05 | 3.0404e-05 | 0.0040372 | 1.15e-06 | 1.058e-06 | 5.4436e-08 | 3.3974e-08 | 135.05 | 259.15 | 0.58 | 4642.8 | 0.28428 | 2.1684 | 446.8103 | 1.1901
OFF - Agricultural - Other Agricultural Equipment_2017_50 | Orange | 2020 | OFF - Agricultural - Other Agricultural Equipment | 2017 | 50 | Gasoline | 1.314e-07 | 1.2086e-07 | 1.446e-07 | 8.8659e-06 | 2.2e-07 | 0.00013138 | 9.0572e-09 | 6.8432e-09 | 1.5973e-09 | 2.5574e-09 | 7.3 | 3.65 | 0.03 | 105.85 | 0.37808 | 0.68822 | 121.6667 | 0.9198
OFF - Agricultural - Other Agricultural Equipment_2017_100 | Orange | 2020 | OFF - Agricultural - Other Agricultural Equipment | 2017 | 100 | Gasoline | 6.5723e-07 | 6.0452e-07 | 7.2325e-07 | 2.8812e-05 | 1.6237e-06 | 0.0017385 | 1.2121e-07 | 9.158e-08 | 1.6796e-08 | 2.4295e-08 | 69.35 | 21.9 | 0.16 | 1467.3 | 0.13642 | 0.36641 | 136.875 | 0.9198
OFF - Agricultural - Other Agricultural Equipment_2017_175 | Orange | 2020 | OFF - Agricultural - Other Agricultural Equipment | 2017 | 175 | Gasoline | 1.0545e-07 | 9.6993e-08 | 1.1604e-07 | 1.2228e-05 | 4.0604e-07 | 0.00039127 | 2.805e-08 | 2.1193e-08 | 3.8868e-09 | 5.1147e-09 | 14.6 | 3.65 | 0.02 | 496.4 | 0.064699 | 0.27085 | 182.5 | 0.9198
OFF - Agricultural - Other Agricultural Equipment_2017_300 | Orange | 2020 | OFF - Agricultural - Other Agricultural Equipment | 2017 | 300 | Gasoline | 6.165e-08 | 5.6705e-08 | 6.7842e-08 | 8.2151e-06 | 7.4108e-07 | 0.00025546 | 1.8845e-08 | 1.4239e-08 | 2.6114e-09 | 3.836e-09 | 10.95 | 0 | 0.01 | 0 | 0 | 0 | 0 | 0.9198
OFF - Agricultural - Other Agricultural Equipment_2018_25 | Orange | 2020 | OFF - Agricultural - Other Agricultural Equipment | 2018 | 25 | Gasoline | 4.8576e-06 | 4.4681e-06 | 5.3455e-06 | 0.00016228 | 3.3043e-06 | 0.00030203 | 1.8361e-06 | 1.3873e-06 | 8.6818e-09 | 7.6721e-09 | 21.9 | 47.45 | 0.33 | 397.85 | 3.7187 | 2.7501 | 143.7879 | 0.9198
OFF - Agricultural - Other Agricultural Equipment_2018_25 | Orange | 2020 | OFF - Agricultural - Other Agricultural Equipment | 2018 | 25 | Diesel | 3.6383e-06 | 4.3299e-06 | 5.2392e-06 | 2.0437e-05 | 3.3028e-05 | 0.0043849 | 1.249e-06 | 1.1491e-06 | 5.9078e-08 | 3.6729e-08 | 146 | 277.4 | 0.63 | 4971.3 | 0.2884 | 2.1999 | 440.3175 | 1.1901
OFF - Agricultural - Other Agricultural Equipment_2018_50 | Orange | 2020 | OFF - Agricultural - Other Agricultural Equipment | 2018 | 50 | Gasoline | 1.2382e-07 | 1.1389e-07 | 1.3625e-07 | 8.1373e-06 | 2.1001e-07 | 0.00012686 | 8.7457e-09 | 6.6079e-09 | 1.5424e-09 | 1.2787e-09 | 3.65 | 3.65 | 0.03 | 105.85 | 0.35627 | 0.65695 | 121.6667 | 0.9198
OFF - Agricultural - Other Agricultural Equipment_2018_100 | Orange | 2020 | OFF - Agricultural - Other Agricultural Equipment | 2018 | 100 | Gasoline | 6.1641e-07 | 5.6697e-07 | 6.7832e-07 | 2.6135e-05 | 1.5208e-06 | 0.0016787 | 1.1704e-07 | 8.843e-08 | 1.6218e-08 | 2.3016e-08 | 65.7 | 18.25 | 0.16 | 1222.75 | 0.15354 | 0.41184 | 114.0625 | 0.9198
OFF - Agricultural - Other Agricultural Equipment_2018_175 | Orange | 2020 | OFF - Agricultural - Other Agricultural Equipment | 2018 | 175 | Gasoline | 9.6368e-08 | 8.8639e-08 | 1.0605e-07 | 1.1751e-05 | 3.82e-07 | 0.00037781 | 2.7085e-08 | 2.0464e-08 | 3.7532e-09 | 5.1147e-09 | 14.6 | 3.65 | 0.02 | 496.4 | 0.059126 | 0.25482 | 182.5 | 0.9198
OFF - Agricultural - Other Agricultural Equipment_2018_300 | Orange | 2020 | OFF - Agricultural - Other Agricultural Equipment | 2018 | 300 | Gasoline | 5.8084e-08 | 5.3426e-08 | 6.3918e-08 | 7.8947e-06 | 7.1305e-07 | 0.00024667 | 1.8197e-08 | 1.3749e-08 | 2.5215e-09 | 3.836e-09 | 10.95 | 0 | 0.01 | 0 | 0 | 0 | 0 | 0.9198
OFF - Agricultural - Other Agricultural Equipment_2019_25 | Orange | 2020 | OFF - Agricultural - Other Agricultural Equipment | 2019 | 25 | Gasoline | 9.4599e-06 | 8.7013e-06 | 1.041e-05 | 0.00023811 | 5.4991e-06 | 0.0005221 | 2.0225e-06 | 1.5281e-06 | 1.616e-08 | 1.1508e-08 | 32.85 | 120.45 | 0.83 | 766.5 | 3.7589 | 2.3756 | 145.1205 | 0.9198
OFF - Agricultural - Other Agricultural Equipment_2019_25 | Orange | 2020 | OFF - Agricultural - Other Agricultural Equipment | 2019 | 25 | Diesel | 3.6679e-06 | 4.3651e-06 | 5.2818e-06 | 2.0715e-05 | 3.3293e-05 | 0.0044224 | 1.2597e-06 | 1.1589e-06 | 5.9732e-08 | 3.7647e-08 | 149.65 | 284.7 | 0.64 | 5058.9 | 0.28571 | 2.1792 | 444.8438 | 1.1901
OFF - Agricultural - Other Agricultural Equipment_2019_50 | Orange | 2020 | OFF - Agricultural - Other Agricultural Equipment | 2019 | 50 | Gasoline | 1.1978e-07 | 1.1017e-07 | 1.3181e-07 | 7.6515e-06 | 2.0591e-07 | 0.00012584 | 8.6752e-09 | 6.5546e-09 | 1.53e-09 | 1.2787e-09 | 3.65 | 3.65 | 0.03 | 105.85 | 0.34465 | 0.64412 | 121.6667 | 0.9198
OFF - Agricultural - Other Agricultural Equipment_2019_100 | Orange | 2020 | OFF - Agricultural - Other Agricultural Equipment | 2019 | 100 | Gasoline | 5.9337e-07 | 5.4578e-07 | 6.5296e-07 | 2.4252e-05 | 1.462e-06 | 0.0016651 | 1.161e-07 | 8.7717e-08 | 1.6087e-08 | 2.3016e-08 | 65.7 | 18.25 | 0.16 | 1222.75 | 0.1478 | 0.3959 | 114.0625 | 0.9198
OFF - Agricultural - Other Agricultural Equipment_2019_175 | Orange | 2020 | OFF - Agricultural - Other Agricultural Equipment | 2019 | 175 | Gasoline | 9.0178e-08 | 8.2946e-08 | 9.9236e-08 | 1.16e-05 | 3.6894e-07 | 0.00037476 | 2.6866e-08 | 2.0299e-08 | 3.7229e-09 | 5.1147e-09 | 14.6 | 3.65 | 0.02 | 496.4 | 0.055329 | 0.2461 | 182.5 | 0.9198
OFF - Agricultural - Other Agricultural Equipment_2019_300 | Orange | 2020 | OFF - Agricultural - Other Agricultural Equipment | 2019 | 300 | Gasoline | 5.6182e-08 | 5.1676e-08 | 6.1824e-08 | 7.7936e-06 | 7.0479e-07 | 0.00024468 | 1.805e-08 | 1.3638e-08 | 2.5012e-09 | 3.836e-09 | 10.95 | 0 | 0.01 | 0 | 0 | 0 | 0 | 0.9198
OFF - Agricultural - Other Agricultural Equipment_2020_25 | Orange | 2020 | OFF - Agricultural - Other Agricultural Equipment | 2020 | 25 | Gasoline | 8.5791e-06 | 7.8911e-06 | 9.4408e-06 | 0.0002956 | 4.9473e-06 | 0.00056444 | 2.0156e-06 | 1.5229e-06 | 1.7641e-08 | 1.4065e-08 | 40.15 | 138.7 | 0.94 | 839.5 | 3.1125 | 1.9514 | 147.5532 | 0.9198
OFF - Agricultural - Other Agricultural Equipment_2020_25 | Orange | 2020 | OFF - Agricultural - Other Agricultural Equipment | 2020 | 25 | Diesel | 3.5896e-06 | 4.2719e-06 | 5.169e-06 | 2.0456e-05 | 3.2577e-05 | 0.004331 | 1.2337e-06 | 1.135e-06 | 5.8741e-08 | 3.5811e-08 | 142.35 | 281.05 | 0.63 | 4942.1 | 0.28622 | 2.1826 | 446.1111 | 1.1901
OFF - Agricultural - Other Agricultural Equipment_2020_50 | Orange | 2020 | OFF - Agricultural - Other Agricultural Equipment | 2020 | 50 | Gasoline | 1.1708e-07 | 1.0769e-07 | 1.2884e-07 | 7.2523e-06 | 2.0409e-07 | 0.0001262 | 8.7004e-09 | 6.5736e-09 | 1.5344e-09 | 1.2787e-09 | 3.65 | 3.65 | 0.03 | 105.85 | 0.33688 | 0.63844 | 121.6667 | 0.9198
OFF - Agricultural - Other Agricultural Equipment_2020_100 | Orange | 2020 | OFF - Agricultural - Other Agricultural Equipment | 2020 | 100 | Gasoline | 5.7697e-07 | 5.3069e-07 | 6.3492e-07 | 2.2646e-05 | 1.4195e-06 | 0.00167 | 1.1643e-07 | 8.7972e-08 | 1.6134e-08 | 2.3016e-08 | 65.7 | 18.25 | 0.16 | 1222.75 | 0.14371 | 0.3844 | 114.0625 | 0.9198
OFF - Agricultural - Other Agricultural Equipment_2020_175 | Orange | 2020 | OFF - Agricultural - Other Agricultural Equipment | 2020 | 175 | Gasoline | 8.5013e-08 | 7.8195e-08 | 9.3551e-08 | 1.1578e-05 | 3.5999e-07 | 0.00037585 | 2.6945e-08 | 2.0358e-08 | 3.7337e-09 | 5.1147e-09 | 14.6 | 3.65 | 0.02 | 496.4 | 0.052159 | 0.24013 | 182.5 | 0.9198
OFF - Agricultural - Other Agricultural Equipment_2020_300 | Orange | 2020 | OFF - Agricultural - Other Agricultural Equipment | 2020 | 300 | Gasoline | 5.4907e-08 | 5.0503e-08 | 6.0422e-08 | 7.7786e-06 | 7.0431e-07 | 0.00024539 | 1.8103e-08 | 1.3678e-08 | 2.5085e-09 | 3.836e-09 | 10.95 | 0 | 0.01 | 0 | 0 | 0 | 0 | 0.9198
OFF - Agricultural - Sprayers_1989_25 | Orange | 2020 | OFF - Agricultural - Sprayers | 1989 | 25 | Diesel | 3.47e-09 | 4.1296e-09 | 4.9968e-09 | 1.1289e-08 | 1.453e-08 | 1.2831e-06 | 1.2355e-09 | 1.1366e-09 | 1.628e-11 | 0 | 0 | 0 | 0 | 0 | 0 | 0 | #DIV/0! | 1.1901
OFF - Agricultural - Sprayers_1989_50 | Orange | 2020 | OFF - Agricultural - Sprayers | 1989 | 50 | Gasoline | 2.0299e-08 | 1.8671e-08 | 2.2337e-08 | 4.5717e-07 | 3.8659e-08 | 3.8974e-06 | 2.6868e-10 | 2.03e-10 | 4.7385e-11 | 0 | 0 | 0 | 0 | 0 | 0 | 0 | #DIV/0! | 0.9198
OFF - Agricultural - Sprayers_1989_100 | Orange | 2020 | OFF - Agricultural - Sprayers | 1989 | 100 | Gasoline | 4.9264e-08 | 4.5313e-08 | 5.4212e-08 | 7.8314e-07 | 1.9846e-07 | 1.3383e-05 | 9.3309e-10 | 7.05e-10 | 1.293e-10 | 0 | 0 | 0 | 0 | 0 | 0 | 0 | #DIV/0! | 0.9198
OFF - Agricultural - Sprayers_1989_175 | Orange | 2020 | OFF - Agricultural - Sprayers | 1989 | 175 | Gasoline | 1.1667e-08 | 1.0731e-08 | 1.2838e-08 | 1.6205e-07 | 1.0191e-07 | 6.043e-06 | 4.3322e-10 | 3.2732e-10 | 6.0031e-11 | 0 | 0 | 0 | 0 | 0 | 0 | 0 | #DIV/0! | 0.9198
OFF - Agricultural - Sprayers_1990_25 | Orange | 2020 | OFF - Agricultural - Sprayers | 1990 | 25 | Diesel | 1.0422e-08 | 1.2403e-08 | 1.5007e-08 | 3.3905e-08 | 4.364e-08 | 3.8536e-06 | 3.7106e-09 | 3.4137e-09 | 4.8895e-11 | 0 | 0 | 0 | 0 | 0 | 0 | 0 | #DIV/0! | 1.1901
OFF - Agricultural - Sprayers_1990_50 | Orange | 2020 | OFF - Agricultural - Sprayers | 1990 | 50 | Gasoline | 6.0547e-08 | 5.5691e-08 | 6.6628e-08 | 1.3672e-06 | 1.1606e-07 | 1.1705e-05 | 8.0695e-10 | 6.097e-10 | 1.4231e-10 | 0 | 0 | 0 | 0 | 0 | 0 | 0 | #DIV/0! | 0.9198
OFF - Agricultural - Sprayers_1990_100 | Orange | 2020 | OFF - Agricultural - Sprayers | 1990 | 100 | Gasoline | 1.4695e-07 | 1.3516e-07 | 1.6171e-07 | 2.3413e-06 | 5.958e-07 | 4.0194e-05 | 2.8024e-09 | 2.1174e-09 | 3.8833e-10 | 0 | 0 | 0 | 0.01 | 0 | 0 | 0 | 0 | 0.9198
OFF - Agricultural - Sprayers_1990_175 | Orange | 2020 | OFF - Agricultural - Sprayers | 1990 | 175 | Gasoline | 3.4971e-08 | 3.2167e-08 | 3.8484e-08 | 4.853e-07 | 3.0583e-07 | 1.8149e-05 | 1.3011e-09 | 9.8306e-10 | 1.8029e-10 | 0 | 0 | 0 | 0 | 0 | 0 | 0 | #DIV/0! | 0.9198
OFF - Agricultural - Sprayers_1991_25 | Orange | 2020 | OFF - Agricultural - Sprayers | 1991 | 25 | Gasoline | 2.4245e-08 | 2.23e-08 | 2.668e-08 | 6.967e-07 | 7.5002e-09 | 8.3226e-07 | 2.4419e-10 | 1.845e-10 | 2.1455e-11 | 0 | 0 | 0 | 0 | 0 | 0 | 0 | #DIV/0! | 0.9198
OFF - Agricultural - Sprayers_1991_25 | Orange | 2020 | OFF - Agricultural - Sprayers | 1991 | 25 | Diesel | 2.3164e-08 | 2.7567e-08 | 3.3356e-08 | 7.536e-08 | 9.6998e-08 | 8.5655e-06 | 8.2474e-09 | 7.5876e-09 | 1.0868e-10 | 0 | 0 | 0 | 0 | 0 | 0 | 0 | #DIV/0! | 1.1901
OFF - Agricultural - Sprayers_1992_25 | Orange | 2020 | OFF - Agricultural - Sprayers | 1992 | 25 | Gasoline | 2.473e-07 | 2.2746e-07 | 2.7213e-07 | 7.1064e-06 | 7.6503e-08 | 8.4891e-06 | 2.4908e-09 | 1.8819e-09 | 2.1885e-10 | 0 | 0 | 0 | 0.01 | 0 | 0 | 0 | 0 | 0.9198
OFF - Agricultural - Sprayers_1992_25 | Orange | 2020 | OFF - Agricultural - Sprayers | 1992 | 25 | Diesel | 3.8986e-08 | 4.6397e-08 | 5.614e-08 | 1.2683e-07 | 1.6325e-07 | 1.4416e-05 | 1.3881e-08 | 1.277e-08 | 1.8291e-10 | 0 | 0 | 0 | 0.01 | 0 | 0 | 0 | 0 | 1.1901
OFF - Agricultural - Sprayers_1992_50 | Orange | 2020 | OFF - Agricultural - Sprayers | 1992 | 50 | Gasoline | 1.2144e-08 | 1.117e-08 | 1.3363e-08 | 2.7566e-07 | 2.3584e-08 | 2.3805e-06 | 1.6411e-10 | 1.2399e-10 | 2.8942e-11 | 0 | 0 | 0 | 0 | 0 | 0 | 0 | #DIV/0! | 0.9198
OFF - Agricultural - Sprayers_1992_100 | Orange | 2020 | OFF - Agricultural - Sprayers | 1992 | 100 | Gasoline | 2.9474e-08 | 2.711e-08 | 3.2434e-08 | 4.7174e-07 | 1.2107e-07 | 8.1741e-06 | 5.6992e-10 | 4.3061e-10 | 7.8973e-11 | 0 | 0 | 0 | 0 | 0 | 0 | 0 | #DIV/0! | 0.9198
OFF - Agricultural - Sprayers_1992_175 | Orange | 2020 | OFF - Agricultural - Sprayers | 1992 | 175 | Gasoline | 7.0844e-09 | 6.5163e-09 | 7.796e-09 | 9.8131e-08 | 6.21e-08 | 3.691e-06 | 2.646e-10 | 1.9992e-10 | 3.6666e-11 | 0 | 0 | 0 | 0 | 0 | 0 | 0 | #DIV/0! | 0.9198
OFF - Agricultural - Sprayers_1993_25 | Orange | 2020 | OFF - Agricultural - Sprayers | 1993 | 25 | Gasoline | 2.409e-07 | 2.2158e-07 | 2.651e-07 | 6.9226e-06 | 7.4525e-08 | 8.2697e-06 | 2.4264e-09 | 1.8333e-09 | 2.1319e-10 | 0 | 0 | 0 | 0.01 | 0 | 0 | 0 | 0 | 0.9198
OFF - Agricultural - Sprayers_1993_25 | Orange | 2020 | OFF - Agricultural - Sprayers | 1993 | 25 | Diesel | 1.9846e-08 | 2.3618e-08 | 2.8578e-08 | 6.4565e-08 | 8.3103e-08 | 7.3384e-06 | 7.066e-09 | 6.5007e-09 | 9.3111e-11 | 0 | 0 | 0 | 0 | 0 | 0 | 0 | #DIV/0! | 1.1901
OFF - Agricultural - Sprayers_1993_50 | Orange | 2020 | OFF - Agricultural - Sprayers | 1993 | 50 | Gasoline | 3.9098e-09 | 3.5963e-09 | 4.3025e-09 | 8.8993e-08 | 7.6437e-09 | 7.7183e-07 | 5.3209e-11 | 4.0202e-11 | 9.384e-12 | 0 | 0 | 0 | 0 | 0 | 0 | 0 | #DIV/0! | 0.9198
OFF - Agricultural - Sprayers_1993_100 | Orange | 2020 | OFF - Agricultural - Sprayers | 1993 | 100 | Gasoline | 9.4901e-09 | 8.729e-09 | 1.0443e-08 | 1.5224e-07 | 3.924e-08 | 2.6504e-06 | 1.8479e-10 | 1.3962e-10 | 2.5607e-11 | 0 | 0 | 0 | 0 | 0 | 0 | 0 | #DIV/0! | 0.9198
OFF - Agricultural - Sprayers_1993_175 | Orange | 2020 | OFF - Agricultural - Sprayers | 1993 | 175 | Gasoline | 2.2925e-09 | 2.1087e-09 | 2.5228e-09 | 3.1726e-08 | 2.0119e-08 | 1.1967e-06 | 8.5793e-11 | 6.4822e-11 | 1.1888e-11 | 0 | 0 | 0 | 0 | 0 | 0 | 0 | #DIV/0! | 0.9198
OFF - Agricultural - Sprayers_1995_25 | Orange | 2020 | OFF - Agricultural - Sprayers | 1995 | 25 | Gasoline | 3.5342e-07 | 3.2508e-07 | 3.8892e-07 | 1.0156e-05 | 1.0933e-07 | 1.2132e-05 | 3.5597e-09 | 2.6895e-09 | 3.1276e-10 | 0 | 0 | 0 | 0.01 | 0 | 0 | 0 | 0 | 0.9198
OFF - Agricultural - Sprayers_1995_25 | Orange | 2020 | OFF - Agricultural - Sprayers | 1995 | 25 | Diesel | 6.3772e-08 | 7.5894e-08 | 9.1832e-08 | 2.0747e-07 | 2.7221e-07 | 2.3581e-05 | 2.5229e-08 | 2.321e-08 | 2.992e-10 | 0 | 0 | 0 | 0.01 | 0 | 0 | 0 | 0 | 1.1901
OFF - Agricultural - Sprayers_1996_25 | Orange | 2020 | OFF - Agricultural - Sprayers | 1996 | 25 | Gasoline | 1.6912e-06 | 1.5556e-06 | 1.8611e-06 | 5.1962e-05 | 5.0114e-07 | 4.9348e-05 | 1.4479e-08 | 1.094e-08 | 1.2722e-09 | 1.2787e-09 | 3.65 | 3.65 | 0.06 | 62.05 | 8.3012 | 2.6743 | 60.8333 | 0.9198
OFF - Agricultural - Sprayers_1996_25 | Orange | 2020 | OFF - Agricultural - Sprayers | 1996 | 25 | Diesel | 1.2965e-07 | 1.5429e-07 | 1.8669e-07 | 4.2178e-07 | 5.5339e-07 | 4.794e-05 | 5.1289e-08 | 4.7186e-08 | 6.0826e-10 | 0 | 0 | 3.65 | 0.03 | 69.35 | 0.73668 | 2.6423 | 121.6667 | 1.1901
OFF - Agricultural - Sprayers_1996_50 | Orange | 2020 | OFF - Agricultural - Sprayers | 1996 | 50 | Gasoline | 3.2682e-08 | 3.0061e-08 | 3.5964e-08 | 7.5004e-07 | 6.5193e-08 | 6.5908e-06 | 4.5436e-10 | 3.433e-10 | 8.0132e-11 | 0 | 0 | 0 | 0 | 0 | 0 | 0 | #DIV/0! | 0.9198
OFF - Agricultural - Sprayers_1996_100 | Orange | 2020 | OFF - Agricultural - Sprayers | 1996 | 100 | Gasoline | 7.9331e-08 | 7.2969e-08 | 8.7299e-08 | 1.2818e-06 | 3.3467e-07 | 2.2632e-05 | 1.5779e-09 | 1.1922e-09 | 2.1866e-10 | 0 | 0 | 0 | 0 | 0 | 0 | 0 | #DIV/0! | 0.9198
OFF - Agricultural - Sprayers_1996_175 | Orange | 2020 | OFF - Agricultural - Sprayers | 1996 | 175 | Gasoline | 1.9462e-08 | 1.7901e-08 | 2.1417e-08 | 2.6857e-07 | 1.7141e-07 | 1.0219e-05 | 7.3261e-10 | 5.5353e-10 | 1.0152e-10 | 0 | 0 | 0 | 0 | 0 | 0 | 0 | #DIV/0! | 0.9198
OFF - Agricultural - Sprayers_1997_25 | Orange | 2020 | OFF - Agricultural - Sprayers | 1997 | 25 | Gasoline | 2.4789e-06 | 2.2801e-06 | 2.7278e-06 | 5.5763e-05 | 4.9282e-07 | 8.2014e-05 | 6.1877e-07 | 4.6752e-07 | 2.1143e-09 | 2.5574e-09 | 7.3 | 10.95 | 0.1 | 149.65 | 5.045 | 1.0904 | 109.5 | 0.9198
OFF - Agricultural - Sprayers_1997_25 | Orange | 2020 | OFF - Agricultural - Sprayers | 1997 | 25 | Diesel | 1.2685e-07 | 1.5096e-07 | 1.8266e-07 | 4.1267e-07 | 5.4144e-07 | 4.6904e-05 | 5.0181e-08 | 4.6166e-08 | 5.9513e-10 | 0 | 0 | 3.65 | 0.03 | 69.35 | 0.72077 | 2.5852 | 121.6667 | 1.1901
OFF - Agricultural - Sprayers_1997_50 | Orange | 2020 | OFF - Agricultural - Sprayers | 1997 | 50 | Gasoline | 1.0038e-07 | 9.2326e-08 | 1.1046e-07 | 2.3101e-06 | 2.016e-07 | 2.0389e-05 | 1.4056e-09 | 1.062e-09 | 2.4789e-10 | 0 | 0 | 0 | 0.01 | 0 | 0 | 0 | 0 | 0.9198
OFF - Agricultural - Sprayers_1997_100 | Orange | 2020 | OFF - Agricultural - Sprayers | 1997 | 100 | Gasoline | 2.4366e-07 | 2.2412e-07 | 2.6813e-07 | 3.9464e-06 | 1.0349e-06 | 7.0013e-05 | 4.8815e-09 | 3.6882e-09 | 6.7642e-10 | 1.2787e-09 | 3.65 | 0 | 0.01 | 0 | 0 | 0 | 0 | 0.9198
OFF - Agricultural - Sprayers_1997_175 | Orange | 2020 | OFF - Agricultural - Sprayers | 1997 | 175 | Gasoline | 6.0089e-08 | 5.527e-08 | 6.6124e-08 | 8.2843e-07 | 5.2985e-07 | 3.1614e-05 | 2.2664e-09 | 1.7124e-09 | 3.1405e-10 | 0 | 0 | 0 | 0 | 0 | 0 | 0 | #DIV/0! | 0.9198
OFF - Agricultural - Sprayers_1998_25 | Orange | 2020 | OFF - Agricultural - Sprayers | 1998 | 25 | Gasoline | 1.0483e-05 | 9.6424e-06 | 1.1536e-05 | 0.00027197 | 2.0841e-06 | 0.00034684 | 2.6168e-06 | 1.9771e-06 | 8.9413e-09 | 1.0229e-08 | 29.2 | 36.5 | 0.39 | 511 | 6.2481 | 1.3505 | 93.5897 | 0.9198
OFF - Agricultural - Sprayers_1998_25 | Orange | 2020 | OFF - Agricultural - Sprayers | 1998 | 25 | Diesel | 8.8662e-08 | 1.0552e-07 | 1.2767e-07 | 2.8845e-07 | 3.7845e-07 | 3.2785e-05 | 3.5075e-08 | 3.2269e-08 | 4.1598e-10 | 0 | 0 | 3.65 | 0.02 | 69.35 | 0.5038 | 1.807 | 182.5 | 1.1901
OFF - Agricultural - Sprayers_1998_50 | Orange | 2020 | OFF - Agricultural - Sprayers | 1998 | 50 | Gasoline | 5.5988e-07 | 5.1498e-07 | 6.1612e-07 | 1.3816e-05 | 1.0845e-06 | 9.7373e-05 | 6.7128e-09 | 5.0719e-09 | 1.1839e-09 | 1.2787e-09 | 3.65 | 3.65 | 0.03 | 120.45 | 1.4157 | 2.9813 | 121.6667 | 0.9198
OFF - Agricultural - Sprayers_1998_100 | Orange | 2020 | OFF - Agricultural - Sprayers | 1998 | 100 | Gasoline | 1.3591e-06 | 1.2501e-06 | 1.4956e-06 | 2.3594e-05 | 5.5672e-06 | 0.00033436 | 2.3313e-08 | 1.7614e-08 | 3.2304e-09 | 5.1147e-09 | 14.6 | 3.65 | 0.05 | 248.2 | 1.6678 | 7.4272 | 73 | 0.9198
OFF - Agricultural - Sprayers_1998_175 | Orange | 2020 | OFF - Agricultural - Sprayers | 1998 | 175 | Gasoline | 3.3695e-07 | 3.0992e-07 | 3.7079e-07 | 4.962e-06 | 2.8493e-06 | 0.00015098 | 1.0824e-08 | 8.1778e-09 | 1.4998e-09 | 2.5574e-09 | 7.3 | 0 | 0.01 | 0 | 0 | 0 | 0 | 0.9198
OFF - Agricultural - Sprayers_1999_25 | Orange | 2020 | OFF - Agricultural - Sprayers | 1999 | 25 | Gasoline | 1.2594e-05 | 1.1584e-05 | 1.3859e-05 | 0.00032674 | 2.5038e-06 | 0.00041668 | 3.1437e-06 | 2.3752e-06 | 1.0742e-08 | 1.2787e-08 | 36.5 | 43.8 | 0.46 | 635.1 | 6.0396 | 1.3054 | 95.2174 | 0.9198
OFF - Agricultural - Sprayers_1999_25 | Orange | 2020 | OFF - Agricultural - Sprayers | 1999 | 25 | Diesel | 1.0046e-07 | 1.1956e-07 | 1.4467e-07 | 3.2684e-07 | 4.2883e-07 | 3.7149e-05 | 3.9744e-08 | 3.6565e-08 | 4.7135e-10 | 0 | 0 | 3.65 | 0.02 | 69.35 | 0.57086 | 2.0475 | 182.5 | 1.1901
OFF - Agricultural - Sprayers_1999_50 | Orange | 2020 | OFF - Agricultural - Sprayers | 1999 | 50 | Gasoline | 6.227e-07 | 5.7276e-07 | 6.8524e-07 | 1.541e-05 | 1.2145e-06 | 0.00010909 | 7.5208e-09 | 5.6824e-09 | 1.3264e-09 | 1.2787e-09 | 3.65 | 3.65 | 0.03 | 120.45 | 1.5745 | 3.3388 | 121.6667 | 0.9198
OFF - Agricultural - Sprayers_1999_100 | Orange | 2020 | OFF - Agricultural - Sprayers | 1999 | 100 | Gasoline | 1.5116e-06 | 1.3904e-06 | 1.6635e-06 | 2.6307e-05 | 6.2348e-06 | 0.00037461 | 2.6119e-08 | 1.9734e-08 | 3.6192e-09 | 5.1147e-09 | 14.6 | 3.65 | 0.06 | 248.2 | 1.8549 | 8.3178 | 60.8333 | 0.9198
OFF - Agricultural - Sprayers_1999_175 | Orange | 2020 | OFF - Agricultural - Sprayers | 1999 | 175 | Gasoline | 3.7676e-07 | 3.4655e-07 | 4.146e-07 | 5.543e-06 | 3.1898e-06 | 0.00016915 | 1.2126e-08 | 9.1622e-09 | 1.6803e-09 | 2.5574e-09 | 7.3 | 0 | 0.01 | 0 | 0 | 0 | 0 | 0.9198
OFF - Agricultural - Sprayers_2000_25 | Orange | 2020 | OFF - Agricultural - Sprayers | 2000 | 25 | Gasoline | 1.3736e-05 | 1.2634e-05 | 1.5116e-05 | 0.00035637 | 2.7309e-06 | 0.00045446 | 3.4288e-06 | 2.5906e-06 | 1.1716e-08 | 1.5344e-08 | 43.8 | 51.1 | 0.5 | 722.7 | 5.7888 | 1.2512 | 102.2 | 0.9198
OFF - Agricultural - Sprayers_2000_25 | Orange | 2020 | OFF - Agricultural - Sprayers | 2000 | 25 | Diesel | 4.0987e-08 | 4.8777e-08 | 5.9021e-08 | 1.7941e-07 | 4.2085e-07 | 4.3573e-05 | 2.3308e-08 | 2.1444e-08 | 5.5285e-10 | 0 | 0 | 3.65 | 0.02 | 69.35 | 0.2329 | 2.0094 | 182.5 | 1.1901
OFF - Agricultural - Sprayers_2000_50 | Orange | 2020 | OFF - Agricultural - Sprayers | 2000 | 50 | Gasoline | 7.2551e-07 | 6.6732e-07 | 7.9838e-07 | 1.8007e-05 | 1.425e-06 | 0.00012805 | 8.8274e-09 | 6.6696e-09 | 1.5568e-09 | 2.5574e-09 | 7.3 | 3.65 | 0.04 | 120.45 | 1.8345 | 3.9173 | 91.25 | 0.9198
OFF - Agricultural - Sprayers_2000_100 | Orange | 2020 | OFF - Agricultural - Sprayers | 2000 | 100 | Gasoline | 1.7613e-06 | 1.62e-06 | 1.9382e-06 | 3.0728e-05 | 7.315e-06 | 0.00043969 | 3.0656e-08 | 2.3163e-08 | 4.248e-09 | 6.3934e-09 | 18.25 | 7.3 | 0.07 | 496.4 | 1.0806 | 4.8795 | 104.2857 | 0.9198
OFF - Agricultural - Sprayers_2000_175 | Orange | 2020 | OFF - Agricultural - Sprayers | 2000 | 175 | Gasoline | 4.4134e-07 | 4.0595e-07 | 4.8567e-07 | 6.487e-06 | 3.7411e-06 | 0.00019854 | 1.4233e-08 | 1.0754e-08 | 1.9723e-09 | 2.5574e-09 | 7.3 | 0 | 0.02 | 0 | 0 | 0 | 0 | 0.9198
OFF - Agricultural - Sprayers_2001_25 | Orange | 2020 | OFF - Agricultural - Sprayers | 2001 | 25 | Gasoline | 1.7378e-05 | 1.5984e-05 | 1.9123e-05 | 0.00045085 | 3.4549e-06 | 0.00057495 | 4.3378e-06 | 3.2775e-06 | 1.4822e-08 | 1.7902e-08 | 51.1 | 62.05 | 0.64 | 872.35 | 6.0672 | 1.3114 | 96.9531 | 0.9198
OFF - Agricultural - Sprayers_2001_25 | Orange | 2020 | OFF - Agricultural - Sprayers | 2001 | 25 | Diesel | 4.4786e-08 | 5.3299e-08 | 6.4492e-08 | 1.9604e-07 | 4.5986e-07 | 4.7612e-05 | 2.5469e-08 | 2.3431e-08 | 6.041e-10 | 0 | 0 | 3.65 | 0.03 | 69.35 | 0.25448 | 2.1957 | 121.6667 | 1.1901
OFF - Agricultural - Sprayers_2001_50 | Orange | 2020 | OFF - Agricultural - Sprayers | 2001 | 50 | Gasoline | 7.8437e-07 | 7.2146e-07 | 8.6315e-07 | 1.9525e-05 | 1.5514e-06 | 0.00013947 | 9.6147e-09 | 7.2645e-09 | 1.6957e-09 | 2.5574e-09 | 7.3 | 3.65 | 0.04 | 120.45 | 1.9833 | 4.265 | 91.25 | 0.9198
OFF - Agricultural - Sprayers_2001_100 | Orange | 2020 | OFF - Agricultural - Sprayers | 2001 | 100 | Gasoline | 1.9042e-06 | 1.7515e-06 | 2.0954e-06 | 3.3307e-05 | 7.9643e-06 | 0.00047891 | 3.3391e-08 | 2.5228e-08 | 4.6269e-09 | 7.6721e-09 | 21.9 | 7.3 | 0.08 | 496.4 | 1.1683 | 5.3126 | 91.25 | 0.9198
OFF - Agricultural - Sprayers_2001_175 | Orange | 2020 | OFF - Agricultural - Sprayers | 2001 | 175 | Gasoline | 4.7976e-07 | 4.4128e-07 | 5.2795e-07 | 7.0448e-06 | 4.0716e-06 | 0.00021625 | 1.5503e-08 | 1.1713e-08 | 2.1482e-09 | 2.5574e-09 | 7.3 | 0 | 0.02 | 0 | 0 | 0 | 0 | 0.9198
OFF - Agricultural - Sprayers_2002_25 | Orange | 2020 | OFF - Agricultural - Sprayers | 2002 | 25 | Gasoline | 2.0031e-05 | 1.8424e-05 | 2.2043e-05 | 0.00051968 | 3.9823e-06 | 0.00066272 | 5e-06 | 3.7778e-06 | 1.7085e-08 | 2.0459e-08 | 58.4 | 69.35 | 0.73 | 996.45 | 6.1224 | 1.3233 | 95 | 0.9198
OFF - Agricultural - Sprayers_2002_25 | Orange | 2020 | OFF - Agricultural - Sprayers | 2002 | 25 | Diesel | 5.0444e-08 | 6.0033e-08 | 7.2639e-08 | 2.2081e-07 | 5.1795e-07 | 5.3627e-05 | 2.8687e-08 | 2.6392e-08 | 6.8042e-10 | 0 | 0 | 3.65 | 0.03 | 69.35 | 0.28663 | 2.4731 | 121.6667 | 1.1901
OFF - Agricultural - Sprayers_2002_50 | Orange | 2020 | OFF - Agricultural - Sprayers | 2002 | 50 | Gasoline | 8.5646e-07 | 7.8777e-07 | 9.4248e-07 | 2.1383e-05 | 1.7061e-06 | 0.00015343 | 1.0577e-08 | 7.9917e-09 | 1.8654e-09 | 2.5574e-09 | 7.3 | 3.65 | 0.05 | 120.45 | 2.1656 | 4.6901 | 73 | 0.9198
OFF - Agricultural - Sprayers_2002_100 | Orange | 2020 | OFF - Agricultural - Sprayers | 2002 | 100 | Gasoline | 2.0793e-06 | 1.9125e-06 | 2.2881e-06 | 3.6463e-05 | 8.7581e-06 | 0.00052685 | 3.6733e-08 | 2.7754e-08 | 5.0901e-09 | 7.6721e-09 | 21.9 | 7.3 | 0.08 | 496.4 | 1.2757 | 5.8421 | 91.25 | 0.9198
OFF - Agricultural - Sprayers_2002_175 | Orange | 2020 | OFF - Agricultural - Sprayers | 2002 | 175 | Gasoline | 5.2674e-07 | 4.845e-07 | 5.7965e-07 | 7.7272e-06 | 4.4758e-06 | 0.0002379 | 1.7055e-08 | 1.2886e-08 | 2.3633e-09 | 3.836e-09 | 10.95 | 0 | 0.02 | 0 | 0 | 0 | 0 | 0.9198
OFF - Agricultural - Sprayers_2003_25 | Orange | 2020 | OFF - Agricultural - Sprayers | 2003 | 25 | Gasoline | 1.1178e-05 | 1.0281e-05 | 1.23e-05 | 0.0004498 | 8.0081e-06 | 0.00073551 | 5.5492e-06 | 4.1927e-06 | 1.8961e-08 | 1.918e-08 | 54.75 | 80.3 | 0.82 | 1146.1 | 2.9704 | 2.3136 | 97.9268 | 0.9198
OFF - Agricultural - Sprayers_2003_25 | Orange | 2020 | OFF - Agricultural - Sprayers | 2003 | 25 | Diesel | 5.891e-08 | 7.0108e-08 | 8.4831e-08 | 2.5787e-07 | 6.0489e-07 | 6.2627e-05 | 3.3501e-08 | 3.0821e-08 | 7.9462e-10 | 9.1823e-10 | 3.65 | 3.65 | 0.03 | 69.35 | 0.33474 | 2.8881 | 121.6667 | 1.1901
OFF - Agricultural - Sprayers_2003_50 | Orange | 2020 | OFF - Agricultural - Sprayers | 2003 | 50 | Gasoline | 9.7989e-07 | 9.0131e-07 | 1.0783e-06 | 2.4539e-05 | 1.9659e-06 | 0.00017687 | 1.2193e-08 | 9.2127e-09 | 2.1504e-09 | 2.5574e-09 | 7.3 | 3.65 | 0.06 | 120.45 | 2.4777 | 5.4045 | 60.8333 | 0.9198
OFF - Agricultural - Sprayers_2003_100 | Orange | 2020 | OFF - Agricultural - Sprayers | 2003 | 100 | Gasoline | 2.379e-06 | 2.1882e-06 | 2.6179e-06 | 4.1829e-05 | 1.0092e-05 | 0.00060735 | 4.2346e-08 | 3.1995e-08 | 5.8678e-09 | 8.9508e-09 | 25.55 | 7.3 | 0.1 | 496.4 | 1.4596 | 6.7319 | 73 | 0.9198
OFF - Agricultural - Sprayers_2003_175 | Orange | 2020 | OFF - Agricultural - Sprayers | 2003 | 175 | Gasoline | 6.0602e-07 | 5.5742e-07 | 6.6689e-07 | 8.8814e-06 | 5.1556e-06 | 0.00027424 | 1.966e-08 | 1.4855e-08 | 2.7243e-09 | 3.836e-09 | 10.95 | 0 | 0.02 | 0 | 0 | 0 | 0 | 0.9198
OFF - Agricultural - Sprayers_2004_25 | Orange | 2020 | OFF - Agricultural - Sprayers | 2004 | 25 | Gasoline | 1.2819e-05 | 1.1791e-05 | 1.4107e-05 | 0.00051585 | 9.184e-06 | 0.0008435 | 6.364e-06 | 4.8083e-06 | 2.1745e-08 | 2.1738e-08 | 62.05 | 91.25 | 0.93 | 1295.75 | 3.0131 | 2.3469 | 98.1183 | 0.9198
OFF - Agricultural - Sprayers_2004_25 | Orange | 2020 | OFF - Agricultural - Sprayers | 2004 | 25 | Diesel | 8.5884e-08 | 1.0221e-07 | 1.2367e-07 | 3.7594e-07 | 8.8185e-07 | 9.1303e-05 | 4.884e-08 | 4.4933e-08 | 1.1585e-09 | 9.1823e-10 | 3.65 | 7.3 | 0.05 | 138.7 | 0.24401 | 2.1053 | 146 | 1.1901
OFF - Agricultural - Sprayers_2004_50 | Orange | 2020 | OFF - Agricultural - Sprayers | 2004 | 50 | Gasoline | 3.0739e-07 | 2.8273e-07 | 3.3826e-07 | 2.3322e-05 | 6.9765e-07 | 0.000257 | 1.7717e-08 | 1.3386e-08 | 3.1246e-09 | 3.836e-09 | 10.95 | 7.3 | 0.08 | 240.9 | 0.38862 | 0.95894 | 91.25 | 0.9198
OFF - Agricultural - Sprayers_2004_100 | Orange | 2020 | OFF - Agricultural - Sprayers | 2004 | 100 | Gasoline | 4.2106e-07 | 3.8729e-07 | 4.6335e-07 | 2.0801e-05 | 2.5347e-06 | 0.00088248 | 6.1529e-08 | 4.6488e-08 | 8.526e-09 | 1.2787e-08 | 36.5 | 10.95 | 0.14 | 744.6 | 0.17223 | 1.1272 | 78.2143 | 0.9198
OFF - Agricultural - Sprayers_2004_175 | Orange | 2020 | OFF - Agricultural - Sprayers | 2004 | 175 | Gasoline | 1.5753e-07 | 1.449e-07 | 1.7335e-07 | 1.2867e-05 | 1.3233e-06 | 0.00039848 | 2.8567e-08 | 2.1584e-08 | 3.9585e-09 | 5.1147e-09 | 14.6 | 3.65 | 0.03 | 511 | 0.093891 | 0.85746 | 121.6667 | 0.9198
OFF - Agricultural - Sprayers_2005_25 | Orange | 2020 | OFF - Agricultural - Sprayers | 2005 | 25 | Gasoline | 1.7714e-05 | 1.6293e-05 | 1.9493e-05 | 0.0007128 | 1.2691e-05 | 0.0011656 | 8.7938e-06 | 6.6442e-06 | 3.0048e-08 | 3.0688e-08 | 87.6 | 127.75 | 1.29 | 1806.75 | 2.986 | 2.3258 | 99.031 | 0.9198
OFF - Agricultural - Sprayers_2005_25 | Orange | 2020 | OFF - Agricultural - Sprayers | 2005 | 25 | Diesel | 1.2887e-07 | 1.5337e-07 | 1.8558e-07 | 6.3339e-07 | 1.1727e-06 | 0.00015383 | 8.2287e-08 | 7.5704e-08 | 1.9518e-09 | 9.1823e-10 | 3.65 | 10.95 | 0.09 | 208.05 | 0.24409 | 1.8664 | 121.6667 | 1.1901
OFF - Agricultural - Sprayers_2005_50 | Orange | 2020 | OFF - Agricultural - Sprayers | 2005 | 50 | Gasoline | 4.9386e-07 | 4.5425e-07 | 5.4346e-07 | 3.7115e-05 | 1.1155e-06 | 0.00041893 | 2.888e-08 | 2.1821e-08 | 5.0934e-09 | 6.3934e-09 | 18.25 | 10.95 | 0.13 | 361.35 | 0.41625 | 1.0222 | 84.2308 | 0.9198
OFF - Agricultural - Sprayers_2005_100 | Orange | 2020 | OFF - Agricultural - Sprayers | 2005 | 100 | Gasoline | 6.7431e-07 | 6.2023e-07 | 7.4204e-07 | 3.2975e-05 | 4.0986e-06 | 0.0014385 | 1.003e-07 | 7.5781e-08 | 1.3898e-08 | 1.918e-08 | 54.75 | 18.25 | 0.23 | 1241 | 0.16549 | 1.0936 | 79.3478 | 0.9198
OFF - Agricultural - Sprayers_2005_175 | Orange | 2020 | OFF - Agricultural - Sprayers | 2005 | 175 | Gasoline | 2.4978e-07 | 2.2974e-07 | 2.7486e-07 | 2.0911e-05 | 2.1364e-06 | 0.00064956 | 4.6566e-08 | 3.5184e-08 | 6.4527e-09 | 8.9508e-09 | 25.55 | 3.65 | 0.05 | 511 | 0.14887 | 1.3843 | 73 | 0.9198
OFF - Agricultural - Sprayers_2006_25 | Orange | 2020 | OFF - Agricultural - Sprayers | 2006 | 25 | Gasoline | 2.1957e-05 | 2.0196e-05 | 2.4162e-05 | 0.00088355 | 1.573e-05 | 0.0014448 | 1.09e-05 | 8.2358e-06 | 3.7245e-08 | 3.836e-08 | 109.5 | 156.95 | 1.6 | 2230.15 | 2.9986 | 2.3356 | 98.0938 | 0.9198
OFF - Agricultural - Sprayers_2006_25 | Orange | 2020 | OFF - Agricultural - Sprayers | 2006 | 25 | Diesel | 1.465e-07 | 1.7434e-07 | 2.1096e-07 | 7.2002e-07 | 1.3331e-06 | 0.00017487 | 9.3541e-08 | 8.6058e-08 | 2.2187e-09 | 1.8365e-09 | 7.3 | 10.95 | 0.1 | 208.05 | 0.27748 | 2.1217 | 109.5 | 1.1901
OFF - Agricultural - Sprayers_2006_50 | Orange | 2020 | OFF - Agricultural - Sprayers | 2006 | 50 | Gasoline | 5.0416e-07 | 4.6373e-07 | 5.548e-07 | 3.7515e-05 | 1.1331e-06 | 0.000434 | 2.9919e-08 | 2.2606e-08 | 5.2766e-09 | 6.3934e-09 | 18.25 | 10.95 | 0.14 | 361.35 | 0.42494 | 1.0383 | 78.2143 | 0.9198
OFF - Agricultural - Sprayers_2006_100 | Orange | 2020 | OFF - Agricultural - Sprayers | 2006 | 100 | Gasoline | 6.8608e-07 | 6.3106e-07 | 7.5499e-07 | 3.3196e-05 | 4.2116e-06 | 0.0014903 | 1.0391e-07 | 7.8507e-08 | 1.4398e-08 | 2.0459e-08 | 58.4 | 18.25 | 0.23 | 1241 | 0.16838 | 1.1237 | 79.3478 | 0.9198
OFF - Agricultural - Sprayers_2006_175 | Orange | 2020 | OFF - Agricultural - Sprayers | 2006 | 175 | Gasoline | 2.5149e-07 | 2.3132e-07 | 2.7675e-07 | 2.1599e-05 | 2.1918e-06 | 0.00067293 | 4.8242e-08 | 3.6449e-08 | 6.6848e-09 | 8.9508e-09 | 25.55 | 3.65 | 0.05 | 511 | 0.1499 | 1.4202 | 73 | 0.9198
OFF - Agricultural - Sprayers_2007_25 | Orange | 2020 | OFF - Agricultural - Sprayers | 2007 | 25 | Gasoline | 2.0682e-05 | 1.9024e-05 | 2.276e-05 | 0.00083227 | 1.4817e-05 | 0.0013609 | 1.0268e-05 | 7.7578e-06 | 3.5084e-08 | 3.7082e-08 | 105.85 | 146 | 1.51 | 2080.5 | 3.0277 | 2.3583 | 96.6887 | 0.9198
OFF - Agricultural - Sprayers_2007_25 | Orange | 2020 | OFF - Agricultural - Sprayers | 2007 | 25 | Diesel | 1.6223e-07 | 1.9307e-07 | 2.3361e-07 | 7.9734e-07 | 1.4762e-06 | 0.00019364 | 1.0359e-07 | 9.5299e-08 | 2.457e-09 | 1.8365e-09 | 7.3 | 10.95 | 0.11 | 208.05 | 0.30727 | 2.3495 | 99.5455 | 1.1901
OFF - Agricultural - Sprayers_2007_50 | Orange | 2020 | OFF - Agricultural - Sprayers | 2007 | 50 | Gasoline | 3.4894e-07 | 3.2096e-07 | 3.8399e-07 | 2.6221e-05 | 5.509e-07 | 0.0003111 | 2.1447e-08 | 1.6204e-08 | 3.7824e-09 | 5.1147e-09 | 14.6 | 7.3 | 0.1 | 240.9 | 0.44116 | 0.75722 | 73 | 0.9198
OFF - Agricultural - Sprayers_2007_100 | Orange | 2020 | OFF - Agricultural - Sprayers | 2007 | 100 | Gasoline | 4.622e-07 | 4.2514e-07 | 5.0863e-07 | 2.3103e-05 | 1.1482e-06 | 0.0010683 | 7.4482e-08 | 5.6275e-08 | 1.0321e-08 | 1.4065e-08 | 40.15 | 14.6 | 0.17 | 992.8 | 0.14179 | 0.38294 | 85.8824 | 0.9198
OFF - Agricultural - Sprayers_2007_175 | Orange | 2020 | OFF - Agricultural - Sprayers | 2007 | 175 | Gasoline | 1.6506e-07 | 1.5182e-07 | 1.8163e-07 | 1.5436e-05 | 5.6525e-07 | 0.00048236 | 3.458e-08 | 2.6127e-08 | 4.7918e-09 | 6.3934e-09 | 18.25 | 3.65 | 0.04 | 511 | 0.098377 | 0.36628 | 91.25 | 0.9198
OFF - Agricultural - Sprayers_2008_25 | Orange | 2020 | OFF - Agricultural - Sprayers | 2008 | 25 | Gasoline | 2.1493e-05 | 1.977e-05 | 2.3652e-05 | 0.0008649 | 1.5398e-05 | 0.0014143 | 1.067e-05 | 8.062e-06 | 3.6459e-08 | 3.836e-08 | 109.5 | 153.3 | 1.57 | 2168.1 | 3.0193 | 2.3517 | 97.6433 | 0.9198
OFF - Agricultural - Sprayers_2008_25 | Orange | 2020 | OFF - Agricultural - Sprayers | 2008 | 25 | Diesel | 1.7036e-07 | 2.0275e-07 | 2.4532e-07 | 8.3732e-07 | 1.5503e-06 | 0.00020336 | 5.439e-08 | 5.0039e-08 | 2.5802e-09 | 1.8365e-09 | 7.3 | 10.95 | 0.11 | 208.05 | 0.32268 | 2.4673 | 99.5455 | 1.1901
OFF - Agricultural - Sprayers_2008_50 | Orange | 2020 | OFF - Agricultural - Sprayers | 2008 | 50 | Gasoline | 2.8955e-07 | 2.6633e-07 | 3.1863e-07 | 2.15e-05 | 4.6033e-07 | 0.00026178 | 1.8047e-08 | 1.3635e-08 | 3.1827e-09 | 3.836e-09 | 10.95 | 7.3 | 0.08 | 240.9 | 0.36607 | 0.63274 | 91.25 | 0.9198
OFF - Agricultural - Sprayers_2008_100 | Orange | 2020 | OFF - Agricultural - Sprayers | 2008 | 100 | Gasoline | 3.8264e-07 | 3.5195e-07 | 4.2107e-07 | 1.8858e-05 | 9.4992e-07 | 0.00089891 | 6.2674e-08 | 4.7354e-08 | 8.6847e-09 | 1.2787e-08 | 36.5 | 10.95 | 0.14 | 744.6 | 0.15651 | 0.42243 | 78.2143 | 0.9198
OFF - Agricultural - Sprayers_2008_175 | Orange | 2020 | OFF - Agricultural - Sprayers | 2008 | 175 | Gasoline | 1.3511e-07 | 1.2427e-07 | 1.4868e-07 | 1.295e-05 | 4.6866e-07 | 0.00040589 | 2.9098e-08 | 2.1985e-08 | 4.0321e-09 | 5.1147e-09 | 14.6 | 3.65 | 0.03 | 511 | 0.080527 | 0.30369 | 121.6667 | 0.9198
OFF - Agricultural - Sprayers_2009_25 | Orange | 2020 | OFF - Agricultural - Sprayers | 2009 | 25 | Gasoline | 2.0781e-05 | 1.9114e-05 | 2.2868e-05 | 0.00083622 | 1.4888e-05 | 0.0013674 | 1.0316e-05 | 7.7946e-06 | 3.525e-08 | 3.7082e-08 | 105.85 | 146 | 1.51 | 2080.5 | 3.0421 | 2.3695 | 96.6887 | 0.9198
OFF - Agricultural - Sprayers_2009_25 | Orange | 2020 | OFF - Agricultural - Sprayers | 2009 | 25 | Diesel | 1.4232e-07 | 1.6938e-07 | 2.0495e-07 | 6.9951e-07 | 1.2951e-06 | 0.00016988 | 4.5438e-08 | 4.1803e-08 | 2.1555e-09 | 1.8365e-09 | 7.3 | 10.95 | 0.09 | 208.05 | 0.26957 | 2.0612 | 121.6667 | 1.1901
OFF - Agricultural - Sprayers_2009_50 | Orange | 2020 | OFF - Agricultural - Sprayers | 2009 | 50 | Gasoline | 2.742e-07 | 2.5221e-07 | 3.0174e-07 | 2.011e-05 | 4.3906e-07 | 0.00025145 | 1.7335e-08 | 1.3097e-08 | 3.0571e-09 | 3.836e-09 | 10.95 | 7.3 | 0.08 | 240.9 | 0.34667 | 0.6035 | 91.25 | 0.9198
OFF - Agricultural - Sprayers_2009_100 | Orange | 2020 | OFF - Agricultural - Sprayers | 2009 | 100 | Gasoline | 3.6149e-07 | 3.325e-07 | 3.978e-07 | 1.7554e-05 | 8.9684e-07 | 0.00086343 | 6.02e-08 | 4.5485e-08 | 8.3419e-09 | 1.1508e-08 | 32.85 | 10.95 | 0.14 | 744.6 | 0.14786 | 0.39882 | 78.2143 | 0.9198
OFF - Agricultural - Sprayers_2009_175 | Orange | 2020 | OFF - Agricultural - Sprayers | 2009 | 175 | Gasoline | 1.2614e-07 | 1.1603e-07 | 1.3881e-07 | 1.2401e-05 | 4.4346e-07 | 0.00038988 | 2.795e-08 | 2.1118e-08 | 3.873e-09 | 5.1147e-09 | 14.6 | 3.65 | 0.03 | 511 | 0.075184 | 0.28736 | 121.6667 | 0.9198
OFF - Agricultural - Sprayers_2010_25 | Orange | 2020 | OFF - Agricultural - Sprayers | 2010 | 25 | Gasoline | 2.1739e-05 | 1.9995e-05 | 2.3922e-05 | 0.00087477 | 1.5574e-05 | 0.0014304 | 1.0792e-05 | 8.154e-06 | 3.6875e-08 | 3.836e-08 | 109.5 | 156.95 | 1.58 | 2230.15 | 2.9688 | 2.3124 | 99.3354 | 0.9198
OFF - Agricultural - Sprayers_2010_25 | Orange | 2020 | OFF - Agricultural - Sprayers | 2010 | 25 | Diesel | 1.2e-07 | 1.4281e-07 | 1.728e-07 | 5.8978e-07 | 1.0919e-06 | 0.00014324 | 3.8311e-08 | 3.5246e-08 | 1.8174e-09 | 9.1823e-10 | 3.65 | 7.3 | 0.08 | 138.7 | 0.34093 | 2.6068 | 91.25 | 1.1901
OFF - Agricultural - Sprayers_2010_50 | Orange | 2020 | OFF - Agricultural - Sprayers | 2010 | 50 | Gasoline | 2.6496e-07 | 2.4371e-07 | 2.9157e-07 | 1.9183e-05 | 4.2737e-07 | 0.00024649 | 1.6993e-08 | 1.2839e-08 | 2.9969e-09 | 3.836e-09 | 10.95 | 7.3 | 0.08 | 240.9 | 0.33499 | 0.58743 | 91.25 | 0.9198
OFF - Agricultural - Sprayers_2010_100 | Orange | 2020 | OFF - Agricultural - Sprayers | 2010 | 100 | Gasoline | 3.4844e-07 | 3.205e-07 | 3.8344e-07 | 1.666e-05 | 8.6389e-07 | 0.00084642 | 5.9014e-08 | 4.4589e-08 | 8.1776e-09 | 1.1508e-08 | 32.85 | 10.95 | 0.13 | 744.6 | 0.14252 | 0.38417 | 84.2308 | 0.9198
OFF - Agricultural - Sprayers_2010_175 | Orange | 2020 | OFF - Agricultural - Sprayers | 2010 | 175 | Gasoline | 1.201e-07 | 1.1047e-07 | 1.3216e-07 | 1.212e-05 | 4.2816e-07 | 0.00038219 | 2.7399e-08 | 2.0702e-08 | 3.7967e-09 | 5.1147e-09 | 14.6 | 3.65 | 0.03 | 511 | 0.07158 | 0.27744 | 121.6667 | 0.9198
OFF - Agricultural - Sprayers_2011_25 | Orange | 2020 | OFF - Agricultural - Sprayers | 2011 | 25 | Gasoline | 2.4356e-05 | 2.2403e-05 | 2.6802e-05 | 0.0009801 | 1.7449e-05 | 0.0016026 | 1.2091e-05 | 9.1358e-06 | 4.1315e-08 | 4.2196e-08 | 120.45 | 171.55 | 1.77 | 2441.85 | 3.0379 | 2.3662 | 96.9209 | 0.9198
OFF - Agricultural - Sprayers_2011_25 | Orange | 2020 | OFF - Agricultural - Sprayers | 2011 | 25 | Diesel | 1.6316e-07 | 1.9418e-07 | 2.3495e-07 | 8.0193e-07 | 1.4847e-06 | 0.00019476 | 5.5477e-08 | 5.1039e-08 | 2.4711e-09 | 1.8365e-09 | 7.3 | 10.95 | 0.11 | 208.05 | 0.30904 | 2.363 | 99.5455 | 1.1901
OFF - Agricultural - Sprayers_2011_50 | Orange | 2020 | OFF - Agricultural - Sprayers | 2011 | 50 | Gasoline | 2.6804e-07 | 2.4654e-07 | 2.9496e-07 | 1.9146e-05 | 4.3556e-07 | 0.00025302 | 1.7443e-08 | 1.3179e-08 | 3.0763e-09 | 3.836e-09 | 10.95 | 7.3 | 0.08 | 240.9 | 0.33887 | 0.59869 | 91.25 | 0.9198
OFF - Agricultural - Sprayers_2011_100 | Orange | 2020 | OFF - Agricultural - Sprayers | 2011 | 100 | Gasoline | 3.5158e-07 | 3.2339e-07 | 3.869e-07 | 1.6538e-05 | 8.7108e-07 | 0.00086883 | 6.0577e-08 | 4.5769e-08 | 8.3941e-09 | 1.1508e-08 | 32.85 | 10.95 | 0.14 | 744.6 | 0.14381 | 0.38737 | 78.2143 | 0.9198
OFF - Agricultural - Sprayers_2011_175 | Orange | 2020 | OFF - Agricultural - Sprayers | 2011 | 175 | Gasoline | 1.1962e-07 | 1.1003e-07 | 1.3164e-07 | 1.2404e-05 | 4.3275e-07 | 0.00039231 | 2.8125e-08 | 2.125e-08 | 3.8972e-09 | 5.1147e-09 | 14.6 | 3.65 | 0.03 | 511 | 0.071297 | 0.28042 | 121.6667 | 0.9198
OFF - Agricultural - Sprayers_2012_25 | Orange | 2020 | OFF - Agricultural - Sprayers | 2012 | 25 | Gasoline | 2.805e-05 | 2.58e-05 | 3.0867e-05 | 0.0011287 | 2.0096e-05 | 0.0018457 | 1.3925e-05 | 1.0521e-05 | 4.7581e-08 | 4.9869e-08 | 142.35 | 200.75 | 2.04 | 2865.25 | 2.9816 | 2.3224 | 98.4069 | 0.9198
OFF - Agricultural - Sprayers_2012_25 | Orange | 2020 | OFF - Agricultural - Sprayers | 2012 | 25 | Diesel | 2.1198e-07 | 2.5227e-07 | 3.0525e-07 | 1.0419e-06 | 1.9289e-06 | 0.00025303 | 7.2076e-08 | 6.631e-08 | 3.2105e-09 | 1.8365e-09 | 7.3 | 14.6 | 0.14 | 277.4 | 0.30113 | 2.3025 | 104.2857 | 1.1901
OFF - Agricultural - Sprayers_2012_50 | Orange | 2020 | OFF - Agricultural - Sprayers | 2012 | 50 | Gasoline | 2.886e-07 | 2.6545e-07 | 3.1758e-07 | 2.0326e-05 | 4.7256e-07 | 0.00027649 | 1.9061e-08 | 1.4402e-08 | 3.3617e-09 | 3.836e-09 | 10.95 | 7.3 | 0.09 | 240.9 | 0.36487 | 0.64954 | 81.1111 | 0.9198
OFF - Agricultural - Sprayers_2012_100 | Orange | 2020 | OFF - Agricultural - Sprayers | 2012 | 100 | Gasoline | 3.7756e-07 | 3.4728e-07 | 4.1548e-07 | 1.7458e-05 | 9.3475e-07 | 0.00094944 | 6.6197e-08 | 5.0016e-08 | 9.1729e-09 | 1.2787e-08 | 36.5 | 10.95 | 0.15 | 744.6 | 0.15443 | 0.41568 | 73 | 0.9198
OFF - Agricultural - Sprayers_2012_175 | Orange | 2020 | OFF - Agricultural - Sprayers | 2012 | 175 | Gasoline | 1.2673e-07 | 1.1656e-07 | 1.3945e-07 | 1.3513e-05 | 4.6553e-07 | 0.00042871 | 3.0734e-08 | 2.3221e-08 | 4.2588e-09 | 6.3934e-09 | 18.25 | 3.65 | 0.03 | 511 | 0.075531 | 0.30166 | 121.6667 | 0.9198
OFF - Agricultural - Sprayers_2013_25 | Orange | 2020 | OFF - Agricultural - Sprayers | 2013 | 25 | Gasoline | 3.7172e-05 | 3.4191e-05 | 4.0905e-05 | 0.0014658 | 2.6379e-05 | 0.0024195 | 1.7921e-05 | 1.354e-05 | 6.2775e-08 | 6.5213e-08 | 186.15 | 277.4 | 2.8 | 3748.55 | 3.0202 | 2.3302 | 99.0714 | 0.9198
OFF - Agricultural - Sprayers_2013_25 | Orange | 2020 | OFF - Agricultural - Sprayers | 2013 | 25 | Diesel | 2.1401e-07 | 2.5469e-07 | 3.0817e-07 | 1.0518e-06 | 1.9474e-06 | 0.00025545 | 7.2766e-08 | 6.6944e-08 | 3.2412e-09 | 1.8365e-09 | 7.3 | 14.6 | 0.14 | 277.4 | 0.30401 | 2.3246 | 104.2857 | 1.1901
OFF - Agricultural - Sprayers_2013_50 | Orange | 2020 | OFF - Agricultural - Sprayers | 2013 | 50 | Gasoline | 3.4063e-07 | 3.1331e-07 | 3.7484e-07 | 2.3641e-05 | 5.6212e-07 | 0.00033129 | 2.2839e-08 | 1.7256e-08 | 4.0278e-09 | 5.1147e-09 | 14.6 | 7.3 | 0.11 | 240.9 | 0.43065 | 0.77264 | 66.3636 | 0.9198
OFF - Agricultural - Sprayers_2013_100 | Orange | 2020 | OFF - Agricultural - Sprayers | 2013 | 100 | Gasoline | 4.4441e-07 | 4.0877e-07 | 4.8905e-07 | 2.018e-05 | 1.0994e-06 | 0.0011376 | 7.9315e-08 | 5.9927e-08 | 1.0991e-08 | 1.5344e-08 | 43.8 | 14.6 | 0.18 | 992.8 | 0.13633 | 0.36669 | 81.1111 | 0.9198
OFF - Agricultural - Sprayers_2013_175 | Orange | 2020 | OFF - Agricultural - Sprayers | 2013 | 175 | Gasoline | 1.4705e-07 | 1.3526e-07 | 1.6182e-07 | 1.6142e-05 | 5.4895e-07 | 0.00051367 | 3.6825e-08 | 2.7823e-08 | 5.1028e-09 | 7.6721e-09 | 21.9 | 3.65 | 0.04 | 511 | 0.087647 | 0.35572 | 91.25 | 0.9198
OFF - Agricultural - Sprayers_2014_25 | Orange | 2020 | OFF - Agricultural - Sprayers | 2014 | 25 | Gasoline | 4.4285e-05 | 4.0733e-05 | 4.8733e-05 | 0.0016696 | 3.0783e-05 | 0.0028148 | 1.9988e-05 | 1.5102e-05 | 7.407e-08 | 7.4164e-08 | 211.7 | 354.05 | 3.6 | 4361.75 | 3.0923 | 2.3369 | 98.3472 | 0.9198
OFF - Agricultural - Sprayers_2014_25 | Orange | 2020 | OFF - Agricultural - Sprayers | 2014 | 25 | Diesel | 1.8671e-07 | 2.222e-07 | 2.6886e-07 | 9.1766e-07 | 1.699e-06 | 0.00022286 | 6.3483e-08 | 5.8404e-08 | 2.8277e-09 | 1.8365e-09 | 7.3 | 14.6 | 0.12 | 277.4 | 0.26523 | 2.028 | 121.6667 | 1.1901
OFF - Agricultural - Sprayers_2014_50 | Orange | 2020 | OFF - Agricultural - Sprayers | 2014 | 50 | Gasoline | 4.7188e-07 | 4.3403e-07 | 5.1927e-07 | 3.225e-05 | 7.8494e-07 | 0.000466 | 3.2126e-08 | 2.4273e-08 | 5.6657e-09 | 6.3934e-09 | 18.25 | 10.95 | 0.15 | 361.35 | 0.39772 | 0.71928 | 73 | 0.9198
OFF - Agricultural - Sprayers_2014_100 | Orange | 2020 | OFF - Agricultural - Sprayers | 2014 | 100 | Gasoline | 6.1392e-07 | 5.6468e-07 | 6.7558e-07 | 2.735e-05 | 1.5176e-06 | 0.0016002 | 1.1157e-07 | 8.4295e-08 | 1.546e-08 | 2.1738e-08 | 62.05 | 21.9 | 0.25 | 1489.2 | 0.12556 | 0.33744 | 87.6 | 0.9198
OFF - Agricultural - Sprayers_2014_175 | Orange | 2020 | OFF - Agricultural - Sprayers | 2014 | 175 | Gasoline | 2.0012e-07 | 1.8407e-07 | 2.2022e-07 | 2.2636e-05 | 7.5975e-07 | 0.00072254 | 5.1799e-08 | 3.9137e-08 | 7.1777e-09 | 1.0229e-08 | 29.2 | 3.65 | 0.06 | 511 | 0.11927 | 0.49231 | 60.8333 | 0.9198
OFF - Agricultural - Sprayers_2015_25 | Orange | 2020 | OFF - Agricultural - Sprayers | 2015 | 25 | Gasoline | 4.9259e-05 | 4.5308e-05 | 5.4206e-05 | 0.0017621 | 3.3442e-05 | 0.003047 | 2.0545e-05 | 1.5523e-05 | 8.1501e-08 | 8.0557e-08 | 229.95 | 423.4 | 4.32 | 4686.6 | 3.2012 | 2.3628 | 98.0093 | 0.9198
OFF - Agricultural - Sprayers_2015_25 | Orange | 2020 | OFF - Agricultural - Sprayers | 2015 | 25 | Diesel | 1.7618e-07 | 2.0967e-07 | 2.537e-07 | 8.6593e-07 | 1.6032e-06 | 0.0002103 | 5.9904e-08 | 5.5112e-08 | 2.6683e-09 | 1.8365e-09 | 7.3 | 14.6 | 0.12 | 277.4 | 0.25028 | 1.9137 | 121.6667 | 1.1901
OFF - Agricultural - Sprayers_2015_50 | Orange | 2020 | OFF - Agricultural - Sprayers | 2015 | 50 | Gasoline | 5.2002e-07 | 4.7831e-07 | 5.7225e-07 | 3.4972e-05 | 8.7209e-07 | 0.00052156 | 3.5956e-08 | 2.7167e-08 | 6.3413e-09 | 7.6721e-09 | 21.9 | 14.6 | 0.17 | 481.8 | 0.32873 | 0.59936 | 85.8824 | 0.9198
OFF - Agricultural - Sprayers_2015_100 | Orange | 2020 | OFF - Agricultural - Sprayers | 2015 | 100 | Gasoline | 6.7458e-07 | 6.2048e-07 | 7.4233e-07 | 2.945e-05 | 1.6662e-06 | 0.001791 | 1.2487e-07 | 9.4347e-08 | 1.7303e-08 | 2.4295e-08 | 69.35 | 21.9 | 0.28 | 1489.2 | 0.13796 | 0.37049 | 78.2143 | 0.9198
OFF - Agricultural - Sprayers_2015_175 | Orange | 2020 | OFF - Agricultural - Sprayers | 2015 | 175 | Gasoline | 2.1645e-07 | 1.9909e-07 | 2.3819e-07 | 2.5257e-05 | 8.3644e-07 | 0.0008087 | 5.7975e-08 | 4.3803e-08 | 8.0336e-09 | 1.1508e-08 | 32.85 | 3.65 | 0.06 | 511 | 0.12901 | 0.54201 | 60.8333 | 0.9198
OFF - Agricultural - Sprayers_2016_25 | Orange | 2020 | OFF - Agricultural - Sprayers | 2016 | 25 | Gasoline | 5.5405e-05 | 5.0961e-05 | 6.0969e-05 | 0.0018754 | 3.6612e-05 | 0.0033428 | 2.1147e-05 | 1.5978e-05 | 9.1093e-08 | 8.695e-08 | 248.2 | 518.3 | 5.29 | 5172.05 | 3.2626 | 2.344 | 97.9773 | 0.9198
OFF - Agricultural - Sprayers_2016_25 | Orange | 2020 | OFF - Agricultural - Sprayers | 2016 | 25 | Diesel | 1.7805e-07 | 2.119e-07 | 2.564e-07 | 8.7511e-07 | 1.6202e-06 | 0.00021253 | 6.054e-08 | 5.5697e-08 | 2.6966e-09 | 1.8365e-09 | 7.3 | 14.6 | 0.12 | 277.4 | 0.25293 | 1.934 | 121.6667 | 1.1901
OFF - Agricultural - Sprayers_2016_50 | Orange | 2020 | OFF - Agricultural - Sprayers | 2016 | 50 | Gasoline | 5.203e-07 | 4.7857e-07 | 5.7255e-07 | 3.4404e-05 | 8.7986e-07 | 0.00053012 | 3.6546e-08 | 2.7613e-08 | 6.4453e-09 | 7.6721e-09 | 21.9 | 14.6 | 0.17 | 481.8 | 0.3289 | 0.6047 | 85.8824 | 0.9198
OFF - Agricultural - Sprayers_2016_100 | Orange | 2020 | OFF - Agricultural - Sprayers | 2016 | 100 | Gasoline | 6.7291e-07 | 6.1894e-07 | 7.4049e-07 | 2.8754e-05 | 1.6607e-06 | 0.0018204 | 1.2692e-07 | 9.5895e-08 | 1.7587e-08 | 2.4295e-08 | 69.35 | 21.9 | 0.29 | 1489.2 | 0.13762 | 0.36926 | 75.5172 | 0.9198
OFF - Agricultural - Sprayers_2016_175 | Orange | 2020 | OFF - Agricultural - Sprayers | 2016 | 175 | Gasoline | 2.1234e-07 | 1.9531e-07 | 2.3367e-07 | 2.5593e-05 | 8.3604e-07 | 0.00082197 | 5.8927e-08 | 4.4522e-08 | 8.1654e-09 | 1.1508e-08 | 32.85 | 3.65 | 0.06 | 511 | 0.12656 | 0.54175 | 60.8333 | 0.9198
OFF - Agricultural - Sprayers_2017_25 | Orange | 2020 | OFF - Agricultural - Sprayers | 2017 | 25 | Gasoline | 8.2394e-05 | 7.5786e-05 | 9.067e-05 | 0.0022984 | 4.9301e-05 | 0.0046306 | 2.2071e-05 | 1.6676e-05 | 1.349e-07 | 1.138e-07 | 324.85 | 992.8 | 10.13 | 7128.45 | 3.5203 | 2.2901 | 98.0059 | 0.9198
OFF - Agricultural - Sprayers_2017_25 | Orange | 2020 | OFF - Agricultural - Sprayers | 2017 | 25 | Diesel | 1.8109e-07 | 2.1552e-07 | 2.6078e-07 | 8.9006e-07 | 1.6479e-06 | 0.00021616 | 6.1574e-08 | 5.6648e-08 | 2.7427e-09 | 1.8365e-09 | 7.3 | 14.6 | 0.12 | 277.4 | 0.25725 | 1.967 | 121.6667 | 1.1901
OFF - Agricultural - Sprayers_2017_50 | Orange | 2020 | OFF - Agricultural - Sprayers | 2017 | 50 | Gasoline | 5.1764e-07 | 4.7613e-07 | 5.6964e-07 | 3.3626e-05 | 8.8288e-07 | 0.00053593 | 3.6946e-08 | 2.7915e-08 | 6.5159e-09 | 7.6721e-09 | 21.9 | 14.6 | 0.17 | 481.8 | 0.32723 | 0.60677 | 85.8824 | 0.9198
OFF - Agricultural - Sprayers_2017_100 | Orange | 2020 | OFF - Agricultural - Sprayers | 2017 | 100 | Gasoline | 6.6739e-07 | 6.1386e-07 | 7.3442e-07 | 2.7877e-05 | 1.6457e-06 | 0.0018403 | 1.2831e-07 | 9.6945e-08 | 1.778e-08 | 2.5574e-08 | 73 | 21.9 | 0.29 | 1489.2 | 0.13649 | 0.36592 | 75.5172 | 0.9198
OFF - Agricultural - Sprayers_2017_175 | Orange | 2020 | OFF - Agricultural - Sprayers | 2017 | 175 | Gasoline | 2.0692e-07 | 1.9033e-07 | 2.2771e-07 | 2.5793e-05 | 8.3091e-07 | 0.00083097 | 5.9572e-08 | 4.501e-08 | 8.2549e-09 | 1.1508e-08 | 32.85 | 3.65 | 0.07 | 511 | 0.12333 | 0.53842 | 52.1429 | 0.9198
OFF - Agricultural - Sprayers_2018_25 | Orange | 2020 | OFF - Agricultural - Sprayers | 2018 | 25 | Gasoline | 8.3777e-05 | 7.7058e-05 | 9.2192e-05 | 0.0023459 | 4.9055e-05 | 0.0048081 | 2.1647e-05 | 1.6355e-05 | 1.4161e-07 | 1.1636e-07 | 332.15 | 1080.4 | 11.01 | 7420.45 | 3.4386 | 2.189 | 98.129 | 0.9198
OFF - Agricultural - Sprayers_2018_25 | Orange | 2020 | OFF - Agricultural - Sprayers | 2018 | 25 | Diesel | 1.8194e-07 | 2.1652e-07 | 2.6199e-07 | 8.9422e-07 | 1.6556e-06 | 0.00021717 | 6.1862e-08 | 5.6913e-08 | 2.7555e-09 | 1.8365e-09 | 7.3 | 14.6 | 0.12 | 277.4 | 0.25846 | 1.9762 | 121.6667 | 1.1901
OFF - Agricultural - Sprayers_2018_50 | Orange | 2020 | OFF - Agricultural - Sprayers | 2018 | 50 | Gasoline | 5.061e-07 | 4.6551e-07 | 5.5693e-07 | 3.2267e-05 | 8.7077e-07 | 0.00053256 | 3.6714e-08 | 2.774e-08 | 6.475e-09 | 7.6721e-09 | 21.9 | 14.6 | 0.17 | 481.8 | 0.31993 | 0.59844 | 85.8824 | 0.9198
OFF - Agricultural - Sprayers_2018_100 | Orange | 2020 | OFF - Agricultural - Sprayers | 2018 | 100 | Gasoline | 6.5039e-07 | 5.9823e-07 | 7.1572e-07 | 2.6517e-05 | 1.6023e-06 | 0.0018287 | 1.275e-07 | 9.6336e-08 | 1.7668e-08 | 2.4295e-08 | 69.35 | 21.9 | 0.29 | 1489.2 | 0.13302 | 0.35628 | 75.5172 | 0.9198
OFF - Agricultural - Sprayers_2018_175 | Orange | 2020 | OFF - Agricultural - Sprayers | 2018 | 175 | Gasoline | 1.9793e-07 | 1.8206e-07 | 2.1781e-07 | 2.5552e-05 | 8.115e-07 | 0.00082576 | 5.9198e-08 | 4.4727e-08 | 8.203e-09 | 1.1508e-08 | 32.85 | 3.65 | 0.06 | 511 | 0.11797 | 0.52584 | 60.8333 | 0.9198
OFF - Agricultural - Sprayers_2019_25 | Orange | 2020 | OFF - Agricultural - Sprayers | 2019 | 25 | Gasoline | 8.0203e-05 | 7.3771e-05 | 8.8258e-05 | 0.0027222 | 4.6995e-05 | 0.0051713 | 2.2818e-05 | 1.724e-05 | 1.5287e-07 | 1.2915e-07 | 368.65 | 1178.95 | 12.02 | 7967.95 | 3.0657 | 1.953 | 98.0824 | 0.9198
OFF - Agricultural - Sprayers_2019_25 | Orange | 2020 | OFF - Agricultural - Sprayers | 2019 | 25 | Diesel | 1.8296e-07 | 2.1774e-07 | 2.6347e-07 | 8.9926e-07 | 1.6649e-06 | 0.0002184 | 6.221e-08 | 5.7233e-08 | 2.771e-09 | 1.8365e-09 | 7.3 | 14.6 | 0.12 | 277.4 | 0.25991 | 1.9873 | 121.6667 | 1.1901
OFF - Agricultural - Sprayers_2019_50 | Orange | 2020 | OFF - Agricultural - Sprayers | 2019 | 50 | Gasoline | 5.0633e-07 | 4.6572e-07 | 5.5718e-07 | 3.1653e-05 | 8.7899e-07 | 0.00054168 | 3.7343e-08 | 2.8215e-08 | 6.5859e-09 | 7.6721e-09 | 21.9 | 14.6 | 0.17 | 481.8 | 0.32007 | 0.6041 | 85.8824 | 0.9198
OFF - Agricultural - Sprayers_2019_100 | Orange | 2020 | OFF - Agricultural - Sprayers | 2019 | 100 | Gasoline | 6.4851e-07 | 5.965e-07 | 7.1364e-07 | 2.5766e-05 | 1.5962e-06 | 0.0018601 | 1.2969e-07 | 9.7986e-08 | 1.7971e-08 | 2.5574e-08 | 73 | 21.9 | 0.29 | 1489.2 | 0.13263 | 0.35491 | 75.5172 | 0.9198
OFF - Agricultural - Sprayers_2019_175 | Orange | 2020 | OFF - Agricultural - Sprayers | 2019 | 175 | Gasoline | 1.9349e-07 | 1.7798e-07 | 2.1293e-07 | 2.5909e-05 | 8.1096e-07 | 0.0008399 | 6.0212e-08 | 4.5493e-08 | 8.3435e-09 | 1.1508e-08 | 32.85 | 3.65 | 0.07 | 511 | 0.11533 | 0.52549 | 52.1429 | 0.9198
OFF - Agricultural - Sprayers_2020_25 | Orange | 2020 | OFF - Agricultural - Sprayers | 2020 | 25 | Gasoline | 6.901e-05 | 6.3475e-05 | 7.5941e-05 | 0.0028531 | 4.0218e-05 | 0.0050471 | 2.1082e-05 | 1.5929e-05 | 1.5063e-07 | 1.317e-07 | 375.95 | 1197.2 | 12.2 | 7781.8 | 2.7009 | 1.7113 | 98.1311 | 0.9198
OFF - Agricultural - Sprayers_2020_25 | Orange | 2020 | OFF - Agricultural - Sprayers | 2020 | 25 | Diesel | 1.8402e-07 | 2.19e-07 | 2.65e-07 | 9.0447e-07 | 1.6746e-06 | 0.00021966 | 6.257e-08 | 5.7565e-08 | 2.7871e-09 | 1.8365e-09 | 7.3 | 14.6 | 0.12 | 277.4 | 0.26142 | 1.9989 | 121.6667 | 1.1901
OFF - Agricultural - Sprayers_2020_50 | Orange | 2020 | OFF - Agricultural - Sprayers | 2020 | 50 | Gasoline | 4.9576e-07 | 4.56e-07 | 5.4556e-07 | 3.0356e-05 | 8.6858e-07 | 0.00053937 | 3.7184e-08 | 2.8094e-08 | 6.5578e-09 | 7.6721e-09 | 21.9 | 14.6 | 0.17 | 481.8 | 0.31339 | 0.59694 | 85.8824 | 0.9198
OFF - Agricultural - Sprayers_2020_100 | Orange | 2020 | OFF - Agricultural - Sprayers | 2020 | 100 | Gasoline | 6.3277e-07 | 5.8202e-07 | 6.9632e-07 | 2.4456e-05 | 1.5559e-06 | 0.0018521 | 1.2913e-07 | 9.7568e-08 | 1.7894e-08 | 2.5574e-08 | 73 | 21.9 | 0.29 | 1489.2 | 0.12941 | 0.34596 | 75.5172 | 0.9198
OFF - Agricultural - Sprayers_2020_175 | Orange | 2020 | OFF - Agricultural - Sprayers | 2020 | 175 | Gasoline | 1.8488e-07 | 1.7005e-07 | 2.0345e-07 | 2.5718e-05 | 7.9312e-07 | 0.00083631 | 5.9954e-08 | 4.5299e-08 | 8.3079e-09 | 1.1508e-08 | 32.85 | 3.65 | 0.07 | 511 | 0.11019 | 0.51393 | 52.1429 | 0.9198
OFF - Agricultural - Swathers_1989_100 | Orange | 2020 | OFF - Agricultural - Swathers | 1989 | 100 | Gasoline | 2.6482e-07 | 2.4358e-07 | 2.9141e-07 | 4.1556e-06 | 1.0273e-06 | 6.9109e-05 | 4.8185e-09 | 3.6406e-09 | 6.6769e-10 | 1.2787e-09 | 3.65 | 0 | 0.01 | 0 | 0 | 0 | 0 | 0.9198
OFF - Agricultural - Swathers_1989_175 | Orange | 2020 | OFF - Agricultural - Swathers | 1989 | 175 | Gasoline | 1.4751e-07 | 1.3568e-07 | 1.6233e-07 | 2.06e-06 | 1.2796e-06 | 7.5531e-05 | 5.4148e-09 | 4.0912e-09 | 7.5032e-10 | 1.2787e-09 | 3.65 | 0 | 0.01 | 0 | 0 | 0 | 0 | 0.9198
OFF - Agricultural - Swathers_1990_100 | Orange | 2020 | OFF - Agricultural - Swathers | 1990 | 100 | Gasoline | 7.8915e-07 | 7.2586e-07 | 8.6841e-07 | 1.2415e-05 | 3.0839e-06 | 0.00020756 | 1.4472e-08 | 1.0934e-08 | 2.0053e-09 | 2.5574e-09 | 7.3 | 3.65 | 0.02 | 321.2 | 0.74828 | 3.1791 | 182.5 | 0.9198
OFF - Agricultural - Swathers_1990_175 | Orange | 2020 | OFF - Agricultural - Swathers | 1990 | 175 | Gasoline | 4.4203e-07 | 4.0658e-07 | 4.8643e-07 | 6.1665e-06 | 3.8396e-06 | 0.00022685 | 1.6263e-08 | 1.2287e-08 | 2.2535e-09 | 2.5574e-09 | 7.3 | 0 | 0.02 | 0 | 0 | 0 | 0 | 0.9198
OFF - Agricultural - Swathers_1992_100 | Orange | 2020 | OFF - Agricultural - Swathers | 1992 | 100 | Gasoline | 1.5797e-07 | 1.453e-07 | 1.7383e-07 | 2.4978e-06 | 6.2656e-07 | 4.2211e-05 | 2.9431e-09 | 2.2236e-09 | 4.0782e-10 | 0 | 0 | 0 | 0 | 0 | 0 | 0 | #DIV/0! | 0.9198
OFF - Agricultural - Swathers_1992_175 | Orange | 2020 | OFF - Agricultural - Swathers | 1992 | 175 | Gasoline | 8.9484e-08 | 8.2308e-08 | 9.8472e-08 | 1.2457e-06 | 7.7942e-07 | 4.6133e-05 | 3.3073e-09 | 2.4988e-09 | 4.5828e-10 | 1.2787e-09 | 3.65 | 0 | 0 | 0 | 0 | 0 | #DIV/0! | 0.9198
OFF - Agricultural - Swathers_1993_100 | Orange | 2020 | OFF - Agricultural - Swathers | 1993 | 100 | Gasoline | 5.0811e-08 | 4.6736e-08 | 5.5915e-08 | 8.055e-07 | 2.0306e-07 | 1.3686e-05 | 9.5425e-10 | 7.2099e-10 | 1.3223e-10 | 0 | 0 | 0 | 0 | 0 | 0 | 0 | #DIV/0! | 0.9198
OFF - Agricultural - Swathers_1993_175 | Orange | 2020 | OFF - Agricultural - Swathers | 1993 | 175 | Gasoline | 2.8948e-08 | 2.6627e-08 | 3.1856e-08 | 4.0255e-07 | 2.5249e-07 | 1.4958e-05 | 1.0724e-09 | 8.1022e-10 | 1.486e-10 | 0 | 0 | 0 | 0 | 0 | 0 | 0 | #DIV/0! | 0.9198
OFF - Agricultural - Swathers_1996_100 | Orange | 2020 | OFF - Agricultural - Swathers | 1996 | 100 | Gasoline | 4.2343e-07 | 3.8947e-07 | 4.6596e-07 | 6.7663e-06 | 1.7315e-06 | 0.00011687 | 8.1485e-09 | 6.1567e-09 | 1.1291e-09 | 1.2787e-09 | 3.65 | 0 | 0.01 | 0 | 0 | 0 | 0 | 0.9198
OFF - Agricultural - Swathers_1996_175 | Orange | 2020 | OFF - Agricultural - Swathers | 1996 | 175 | Gasoline | 2.4549e-07 | 2.258e-07 | 2.7015e-07 | 3.4026e-06 | 2.1502e-06 | 0.00012773 | 9.1569e-09 | 6.9185e-09 | 1.2689e-09 | 1.2787e-09 | 3.65 | 0 | 0.01 | 0 | 0 | 0 | 0 | 0.9198
OFF - Agricultural - Swathers_1997_100 | Orange | 2020 | OFF - Agricultural - Swathers | 1997 | 100 | Gasoline | 1.2991e-06 | 1.1949e-06 | 1.4296e-06 | 2.0817e-05 | 5.3539e-06 | 0.00036155 | 2.5208e-08 | 1.9046e-08 | 3.493e-09 | 5.1147e-09 | 14.6 | 3.65 | 0.04 | 321.2 | 1.2318 | 5.5193 | 91.25 | 0.9198
OFF - Agricultural - Swathers_1997_175 | Orange | 2020 | OFF - Agricultural - Swathers | 1997 | 175 | Gasoline | 7.5769e-07 | 6.9692e-07 | 8.3379e-07 | 1.049e-05 | 6.6456e-06 | 0.00039514 | 2.8327e-08 | 2.1403e-08 | 3.9253e-09 | 5.1147e-09 | 14.6 | 3.65 | 0.03 | 470.85 | 0.49011 | 4.6735 | 121.6667 | 0.9198
OFF - Agricultural - Swathers_1998_100 | Orange | 2020 | OFF - Agricultural - Swathers | 1998 | 100 | Gasoline | 7.2385e-06 | 6.6579e-06 | 7.9655e-06 | 0.00012436 | 2.8799e-05 | 0.0017266 | 1.2039e-07 | 9.0958e-08 | 1.6682e-08 | 2.5574e-08 | 73 | 14.6 | 0.17 | 1284.8 | 1.7159 | 7.4221 | 85.8824 | 0.9198
OFF - Agricultural - Swathers_1998_175 | Orange | 2020 | OFF - Agricultural - Swathers | 1998 | 175 | Gasoline | 4.2473e-06 | 3.9066e-06 | 4.6738e-06 | 6.2802e-05 | 3.5732e-05 | 0.0018871 | 1.3528e-07 | 1.0221e-07 | 1.8746e-08 | 2.6852e-08 | 76.65 | 10.95 | 0.13 | 1412.55 | 0.91577 | 8.376 | 84.2308 | 0.9198
OFF - Agricultural - Swathers_1999_100 | Orange | 2020 | OFF - Agricultural - Swathers | 1999 | 100 | Gasoline | 8.0418e-06 | 7.3969e-06 | 8.8495e-06 | 0.00013855 | 3.225e-05 | 0.0019345 | 1.3488e-07 | 1.0191e-07 | 1.869e-08 | 2.941e-08 | 83.95 | 18.25 | 0.19 | 1606 | 1.5251 | 6.6492 | 96.0526 | 0.9198
OFF - Agricultural - Swathers_1999_175 | Orange | 2020 | OFF - Agricultural - Swathers | 1999 | 175 | Gasoline | 4.7474e-06 | 4.3667e-06 | 5.2243e-06 | 7.012e-05 | 3.9996e-05 | 0.0021142 | 1.5157e-07 | 1.1452e-07 | 2.1003e-08 | 2.941e-08 | 83.95 | 14.6 | 0.15 | 1883.4 | 0.76771 | 7.0317 | 97.3333 | 0.9198
OFF - Agricultural - Swathers_2000_100 | Orange | 2020 | OFF - Agricultural - Swathers | 2000 | 100 | Gasoline | 9.3593e-06 | 8.6087e-06 | 1.0299e-05 | 0.0001617 | 3.7835e-05 | 0.0022706 | 1.5831e-07 | 1.1961e-07 | 2.1937e-08 | 3.4524e-08 | 98.55 | 21.9 | 0.22 | 1927.2 | 1.4791 | 6.5006 | 99.5455 | 0.9198
OFF - Agricultural - Swathers_2000_175 | Orange | 2020 | OFF - Agricultural - Swathers | 2000 | 175 | Gasoline | 5.5593e-06 | 5.1134e-06 | 6.1177e-06 | 8.2019e-05 | 4.6902e-05 | 0.0024815 | 1.779e-07 | 1.3441e-07 | 2.4651e-08 | 3.4524e-08 | 98.55 | 14.6 | 0.17 | 1883.4 | 0.899 | 8.2458 | 85.8824 | 0.9198
OFF - Agricultural - Swathers_2001_100 | Orange | 2020 | OFF - Agricultural - Swathers | 2001 | 100 | Gasoline | 1.0107e-05 | 9.2967e-06 | 1.1122e-05 | 0.00017513 | 4.119e-05 | 0.0024731 | 1.7243e-07 | 1.3028e-07 | 2.3893e-08 | 3.7082e-08 | 105.85 | 21.9 | 0.24 | 1927.2 | 1.5973 | 7.077 | 91.25 | 0.9198
OFF - Agricultural - Swathers_2001_175 | Orange | 2020 | OFF - Agricultural - Swathers | 2001 | 175 | Gasoline | 6.041e-06 | 5.5565e-06 | 6.6478e-06 | 8.9026e-05 | 5.1038e-05 | 0.0027029 | 1.9377e-07 | 1.464e-07 | 2.685e-08 | 3.836e-08 | 109.5 | 18.25 | 0.19 | 2354.25 | 0.78152 | 7.1785 | 96.0526 | 0.9198
OFF - Agricultural - Swathers_2002_100 | Orange | 2020 | OFF - Agricultural - Swathers | 2002 | 100 | Gasoline | 1.1024e-05 | 1.014e-05 | 1.2131e-05 | 0.00019157 | 4.5292e-05 | 0.0027207 | 1.8969e-07 | 1.4332e-07 | 2.6285e-08 | 4.0918e-08 | 116.8 | 25.55 | 0.27 | 2248.4 | 1.4933 | 6.6701 | 94.6296 | 0.9198
OFF - Agricultural - Swathers_2002_175 | Orange | 2020 | OFF - Agricultural - Swathers | 2002 | 175 | Gasoline | 6.6303e-06 | 6.0986e-06 | 7.2962e-06 | 9.76e-05 | 5.6096e-05 | 0.0029735 | 2.1317e-07 | 1.6106e-07 | 2.9538e-08 | 4.2196e-08 | 120.45 | 18.25 | 0.2 | 2354.25 | 0.85775 | 7.8899 | 91.25 | 0.9198
OFF - Agricultural - Swathers_2003_100 | Orange | 2020 | OFF - Agricultural - Swathers | 2003 | 100 | Gasoline | 1.2598e-05 | 1.1588e-05 | 1.3863e-05 | 0.00021958 | 5.2186e-05 | 0.0031363 | 2.1867e-07 | 1.6522e-07 | 3.0301e-08 | 4.7311e-08 | 135.05 | 29.2 | 0.31 | 2569.6 | 1.4932 | 6.7248 | 94.1935 | 0.9198
OFF - Agricultural - Swathers_2003_175 | Orange | 2020 | OFF - Agricultural - Swathers | 2003 | 175 | Gasoline | 7.6254e-06 | 7.0139e-06 | 8.3913e-06 | 0.00011212 | 6.4608e-05 | 0.0034278 | 2.4573e-07 | 1.8567e-07 | 3.4051e-08 | 4.859e-08 | 138.7 | 21.9 | 0.24 | 2825.1 | 0.82208 | 7.5725 | 91.25 | 0.9198
OFF - Agricultural - Swathers_2004_100 | Orange | 2020 | OFF - Agricultural - Swathers | 2004 | 100 | Gasoline | 2.2961e-06 | 2.112e-06 | 2.5267e-06 | 0.00011683 | 1.3424e-05 | 0.0045571 | 3.1773e-07 | 2.4007e-07 | 4.4028e-08 | 6.2655e-08 | 178.85 | 43.8 | 0.45 | 3854.4 | 0.18143 | 1.1532 | 97.3333 | 0.9198
OFF - Agricultural - Swathers_2004_175 | Orange | 2020 | OFF - Agricultural - Swathers | 2004 | 175 | Gasoline | 2.1404e-06 | 1.9687e-06 | 2.3554e-06 | 0.00016234 | 1.7045e-05 | 0.0049806 | 3.5705e-07 | 2.6977e-07 | 4.9477e-08 | 6.9049e-08 | 197.1 | 32.85 | 0.34 | 4237.65 | 0.15383 | 1.3319 | 96.6176 | 0.9198
OFF - Agricultural - Swathers_2005_100 | Orange | 2020 | OFF - Agricultural - Swathers | 2005 | 100 | Gasoline | 3.6689e-06 | 3.3747e-06 | 4.0374e-06 | 0.00018472 | 2.1679e-05 | 0.0074286 | 5.1794e-07 | 3.9133e-07 | 7.177e-08 | 1.0229e-07 | 292 | 69.35 | 0.73 | 6102.8 | 0.1831 | 1.1763 | 95 | 0.9198
OFF - Agricultural - Swathers_2005_175 | Orange | 2020 | OFF - Agricultural - Swathers | 2005 | 175 | Gasoline | 3.385e-06 | 3.1135e-06 | 3.7249e-06 | 0.00026371 | 2.7478e-05 | 0.0081188 | 5.8203e-07 | 4.3976e-07 | 8.0652e-08 | 1.138e-07 | 324.85 | 54.75 | 0.56 | 7062.75 | 0.14597 | 1.2883 | 97.7679 | 0.9198
OFF - Agricultural - Swathers_2006_100 | Orange | 2020 | OFF - Agricultural - Swathers | 2006 | 100 | Gasoline | 3.7243e-06 | 3.4256e-06 | 4.0984e-06 | 0.00018545 | 2.2248e-05 | 0.0076958 | 5.3657e-07 | 4.0541e-07 | 7.4352e-08 | 1.0613e-07 | 302.95 | 73 | 0.76 | 6424 | 0.17657 | 1.1468 | 96.0526 | 0.9198
OFF - Agricultural - Swathers_2006_175 | Orange | 2020 | OFF - Agricultural - Swathers | 2006 | 175 | Gasoline | 3.3989e-06 | 3.1263e-06 | 3.7402e-06 | 0.00027224 | 2.8148e-05 | 0.0084109 | 6.0297e-07 | 4.5558e-07 | 8.3553e-08 | 1.1764e-07 | 335.8 | 54.75 | 0.58 | 7062.75 | 0.14657 | 1.3197 | 94.3966 | 0.9198
OFF - Agricultural - Swathers_2007_100 | Orange | 2020 | OFF - Agricultural - Swathers | 2007 | 100 | Gasoline | 2.4882e-06 | 2.2887e-06 | 2.7381e-06 | 0.00012869 | 6.1906e-06 | 0.0055165 | 3.8462e-07 | 2.906e-07 | 5.3297e-08 | 7.5442e-08 | 215.35 | 51.1 | 0.54 | 4496.8 | 0.16853 | 0.45585 | 94.6296 | 0.9198
OFF - Agricultural - Swathers_2007_175 | Orange | 2020 | OFF - Agricultural - Swathers | 2007 | 175 | Gasoline | 2.2105e-06 | 2.0332e-06 | 2.4325e-06 | 0.00019446 | 7.3371e-06 | 0.0060291 | 4.3222e-07 | 3.2657e-07 | 5.9892e-08 | 8.4393e-08 | 240.9 | 40.15 | 0.42 | 5179.35 | 0.12998 | 0.46907 | 95.5952 | 0.9198
OFF - Agricultural - Swathers_2008_100 | Orange | 2020 | OFF - Agricultural - Swathers | 2008 | 100 | Gasoline | 2.0552e-06 | 1.8903e-06 | 2.2616e-06 | 0.00010471 | 5.1097e-06 | 0.0046419 | 3.2365e-07 | 2.4453e-07 | 4.4848e-08 | 6.3934e-08 | 182.5 | 43.8 | 0.46 | 3854.4 | 0.16239 | 0.43896 | 95.2174 | 0.9198
OFF - Agricultural - Swathers_2008_175 | Orange | 2020 | OFF - Agricultural - Swathers | 2008 | 175 | Gasoline | 1.8039e-06 | 1.6592e-06 | 1.9851e-06 | 0.00016305 | 6.0704e-06 | 0.0050733 | 3.637e-07 | 2.7479e-07 | 5.0397e-08 | 7.0327e-08 | 200.75 | 32.85 | 0.35 | 4237.65 | 0.12965 | 0.47433 | 93.8571 | 0.9198
OFF - Agricultural - Swathers_2009_100 | Orange | 2020 | OFF - Agricultural - Swathers | 2009 | 100 | Gasoline | 1.937e-06 | 1.7816e-06 | 2.1315e-06 | 9.7151e-05 | 4.8124e-06 | 0.0044587 | 3.1087e-07 | 2.3488e-07 | 4.3078e-08 | 6.1377e-08 | 175.2 | 40.15 | 0.44 | 3533.2 | 0.16697 | 0.45101 | 91.25 | 0.9198
OFF - Agricultural - Swathers_2009_175 | Orange | 2020 | OFF - Agricultural - Swathers | 2009 | 175 | Gasoline | 1.6788e-06 | 1.5442e-06 | 1.8474e-06 | 0.00015606 | 5.7313e-06 | 0.004873 | 3.4934e-07 | 2.6395e-07 | 4.8409e-08 | 6.777e-08 | 193.45 | 32.85 | 0.34 | 4237.65 | 0.12066 | 0.44784 | 96.6176 | 0.9198
OFF - Agricultural - Swathers_2010_100 | Orange | 2020 | OFF - Agricultural - Swathers | 2010 | 100 | Gasoline | 1.8625e-06 | 1.7131e-06 | 2.0495e-06 | 9.1874e-05 | 4.6239e-06 | 0.0043709 | 3.0475e-07 | 2.3025e-07 | 4.2229e-08 | 6.0098e-08 | 171.55 | 40.15 | 0.43 | 3533.2 | 0.16055 | 0.43334 | 93.3721 | 0.9198
OFF - Agricultural - Swathers_2010_175 | Orange | 2020 | OFF - Agricultural - Swathers | 2010 | 175 | Gasoline | 1.5929e-06 | 1.4651e-06 | 1.7529e-06 | 0.00015244 | 5.5209e-06 | 0.004777 | 3.4246e-07 | 2.5875e-07 | 4.7455e-08 | 6.6491e-08 | 189.8 | 32.85 | 0.33 | 4237.65 | 0.11448 | 0.43139 | 99.5455 | 0.9198
OFF - Agricultural - Swathers_2011_100 | Orange | 2020 | OFF - Agricultural - Swathers | 2011 | 100 | Gasoline | 1.8745e-06 | 1.7241e-06 | 2.0627e-06 | 9.0855e-05 | 4.6501e-06 | 0.0044866 | 3.1282e-07 | 2.3635e-07 | 4.3347e-08 | 6.1377e-08 | 175.2 | 40.15 | 0.44 | 3533.2 | 0.16158 | 0.4358 | 91.25 | 0.9198
OFF - Agricultural - Swathers_2011_175 | Orange | 2020 | OFF - Agricultural - Swathers | 2011 | 175 | Gasoline | 1.5808e-06 | 1.454e-06 | 1.7396e-06 | 0.00015592 | 5.567e-06 | 0.0049035 | 3.5153e-07 | 2.656e-07 | 4.8711e-08 | 6.777e-08 | 193.45 | 32.85 | 0.34 | 4237.65 | 0.11362 | 0.43499 | 96.6176 | 0.9198
OFF - Agricultural - Swathers_2012_100 | Orange | 2020 | OFF - Agricultural - Swathers | 2012 | 100 | Gasoline | 2.0076e-06 | 1.8466e-06 | 2.2093e-06 | 9.5512e-05 | 4.9764e-06 | 0.0049029 | 3.4184e-07 | 2.5828e-07 | 4.7369e-08 | 6.6491e-08 | 189.8 | 47.45 | 0.48 | 4175.6 | 0.14644 | 0.39463 | 98.8542 | 0.9198
OFF - Agricultural - Swathers_2012_175 | Orange | 2020 | OFF - Agricultural - Swathers | 2012 | 175 | Gasoline | 1.6682e-06 | 1.5344e-06 | 1.8357e-06 | 0.00016977 | 5.9741e-06 | 0.0053585 | 3.8414e-07 | 2.9024e-07 | 5.3231e-08 | 7.4164e-08 | 211.7 | 36.5 | 0.37 | 4708.5 | 0.10791 | 0.42012 | 98.6486 | 0.9198
OFF - Agricultural - Swathers_2013_100 | Orange | 2020 | OFF - Agricultural - Swathers | 2013 | 100 | Gasoline | 2.3566e-06 | 2.1676e-06 | 2.5933e-06 | 0.00010992 | 5.8366e-06 | 0.0058745 | 4.0958e-07 | 3.0946e-07 | 5.6756e-08 | 8.0557e-08 | 229.95 | 54.75 | 0.58 | 4818 | 0.14897 | 0.40113 | 94.3966 | 0.9198
OFF - Agricultural - Swathers_2013_175 | Orange | 2020 | OFF - Agricultural - Swathers | 2013 | 175 | Gasoline | 1.9277e-06 | 1.7731e-06 | 2.1214e-06 | 0.00020268 | 7.0269e-06 | 0.0064203 | 4.6027e-07 | 3.4776e-07 | 6.3779e-08 | 8.9508e-08 | 255.5 | 43.8 | 0.44 | 5650.2 | 0.10391 | 0.4118 | 99.5455 | 0.9198
OFF - Agricultural - Swathers_2014_100 | Orange | 2020 | OFF - Agricultural - Swathers | 2014 | 100 | Gasoline | 3.2462e-06 | 2.9859e-06 | 3.5722e-06 | 0.00014826 | 8.0328e-06 | 0.0082632 | 5.7613e-07 | 4.353e-07 | 7.9834e-08 | 1.1252e-07 | 321.2 | 76.65 | 0.81 | 6745.2 | 0.14658 | 0.39433 | 94.6296 | 0.9198
OFF - Agricultural - Swathers_2014_175 | Orange | 2020 | OFF - Agricultural - Swathers | 2014 | 175 | Gasoline | 2.6117e-06 | 2.4022e-06 | 2.874e-06 | 0.00028407 | 9.6999e-06 | 0.009031 | 6.4743e-07 | 4.8917e-07 | 8.9714e-08 | 1.2531e-07 | 357.7 | 58.4 | 0.62 | 7533.6 | 0.10559 | 0.42634 | 94.1935 | 0.9198
OFF - Agricultural - Swathers_2015_100 | Orange | 2020 | OFF - Agricultural - Swathers | 2015 | 100 | Gasoline | 3.5564e-06 | 3.2711e-06 | 3.9136e-06 | 0.00015882 | 8.7923e-06 | 0.0092485 | 6.4483e-07 | 4.872e-07 | 8.9354e-08 | 1.2659e-07 | 361.35 | 87.6 | 0.91 | 7708.8 | 0.14051 | 0.37766 | 96.2637 | 0.9198
OFF - Agricultural - Swathers_2015_175 | Orange | 2020 | OFF - Agricultural - Swathers | 2015 | 175 | Gasoline | 2.8113e-06 | 2.5858e-06 | 3.0936e-06 | 0.00031678 | 1.065e-05 | 0.010108 | 7.2463e-07 | 5.475e-07 | 1.0041e-07 | 1.4065e-07 | 401.5 | 65.7 | 0.7 | 8475.3 | 0.10103 | 0.41609 | 93.8571 | 0.9198
OFF - Agricultural - Swathers_2016_100 | Orange | 2020 | OFF - Agricultural - Swathers | 2016 | 100 | Gasoline | 3.5366e-06 | 3.2529e-06 | 3.8918e-06 | 0.0001542 | 8.7351e-06 | 0.0094003 | 6.5541e-07 | 4.952e-07 | 9.082e-08 | 1.2787e-07 | 365 | 87.6 | 0.92 | 7708.8 | 0.13973 | 0.3752 | 95.2174 | 0.9198
OFF - Agricultural - Swathers_2016_175 | Orange | 2020 | OFF - Agricultural - Swathers | 2016 | 175 | Gasoline | 2.7438e-06 | 2.5237e-06 | 3.0193e-06 | 0.00032081 | 1.0615e-05 | 0.010274 | 7.3652e-07 | 5.5648e-07 | 1.0206e-07 | 1.4321e-07 | 408.8 | 65.7 | 0.71 | 8475.3 | 0.098599 | 0.41473 | 92.5352 | 0.9198
OFF - Agricultural - Swathers_2017_100 | Orange | 2020 | OFF - Agricultural - Swathers | 2017 | 100 | Gasoline | 3.4963e-06 | 3.2159e-06 | 3.8475e-06 | 0.00014857 | 8.6269e-06 | 0.0095033 | 6.6259e-07 | 5.0062e-07 | 9.1815e-08 | 1.2915e-07 | 368.65 | 87.6 | 0.93 | 7708.8 | 0.13813 | 0.37056 | 94.1935 | 0.9198
OFF - Agricultural - Swathers_2017_175 | Orange | 2020 | OFF - Agricultural - Swathers | 2017 | 175 | Gasoline | 2.6589e-06 | 2.4457e-06 | 2.926e-06 | 0.00032314 | 1.0519e-05 | 0.010386 | 7.4459e-07 | 5.6258e-07 | 1.0318e-07 | 1.4449e-07 | 412.45 | 69.35 | 0.72 | 8946.15 | 0.090521 | 0.38935 | 96.3194 | 0.9198
OFF - Agricultural - Swathers_2018_100 | Orange | 2020 | OFF - Agricultural - Swathers | 2018 | 100 | Gasoline | 3.3958e-06 | 3.1235e-06 | 3.7369e-06 | 0.00014037 | 8.3703e-06 | 0.0094436 | 6.5843e-07 | 4.9748e-07 | 9.1238e-08 | 1.2787e-07 | 365 | 87.6 | 0.93 | 7708.8 | 0.13417 | 0.35954 | 94.1935 | 0.9198
OFF - Agricultural - Swathers_2018_175 | Orange | 2020 | OFF - Agricultural - Swathers | 2018 | 175 | Gasoline | 2.528e-06 | 2.3253e-06 | 2.7819e-06 | 0.00031993 | 1.0243e-05 | 0.010321 | 7.3991e-07 | 5.5904e-07 | 1.0253e-07 | 1.4321e-07 | 408.8 | 69.35 | 0.71 | 8946.15 | 0.086065 | 0.37911 | 97.6761 | 0.9198
OFF - Agricultural - Swathers_2019_100 | Orange | 2020 | OFF - Agricultural - Swathers | 2019 | 100 | Gasoline | 3.3741e-06 | 3.1035e-06 | 3.713e-06 | 0.00013539 | 8.3077e-06 | 0.0096053 | 6.697e-07 | 5.06e-07 | 9.2801e-08 | 1.3043e-07 | 372.3 | 91.25 | 0.94 | 8030 | 0.12798 | 0.34257 | 97.0745 | 0.9198
OFF - Agricultural - Swathers_2019_175 | Orange | 2020 | OFF - Agricultural - Swathers | 2019 | 175 | Gasoline | 2.4552e-06 | 2.2583e-06 | 2.7018e-06 | 0.00032421 | 1.0204e-05 | 0.010498 | 7.5258e-07 | 5.6862e-07 | 1.0428e-07 | 1.4577e-07 | 416.1 | 69.35 | 0.72 | 8946.15 | 0.083584 | 0.37767 | 96.3194 | 0.9198
OFF - Agricultural - Swathers_2020_100 | Orange | 2020 | OFF - Agricultural - Swathers | 2020 | 100 | Gasoline | 3.2802e-06 | 3.0171e-06 | 3.6096e-06 | 0.00012745 | 8.0671e-06 | 0.0095643 | 6.6684e-07 | 5.0384e-07 | 9.2404e-08 | 1.2915e-07 | 368.65 | 87.6 | 0.94 | 7708.8 | 0.1296 | 0.34651 | 93.1915 | 0.9198
OFF - Agricultural - Swathers_2020_175 | Orange | 2020 | OFF - Agricultural - Swathers | 2020 | 175 | Gasoline | 2.329e-06 | 2.1422e-06 | 2.5629e-06 | 0.00032163 | 9.9468e-06 | 0.010453 | 7.4937e-07 | 5.6619e-07 | 1.0384e-07 | 1.4577e-07 | 416.1 | 69.35 | 0.72 | 8946.15 | 0.07929 | 0.36816 | 96.3194 | 0.9198
OFF - Agricultural - Tillers_1993_25 | Orange | 2020 | OFF - Agricultural - Tillers | 1993 | 25 | Gasoline | 1.715e-06 | 1.5775e-06 | 1.8873e-06 | 4.4763e-05 | 4.9106e-07 | 5.313e-05 | 2.6723e-08 | 2.0191e-08 | 1.5149e-09 | 1.2787e-09 | 3.65 | 7.3 | 0.12 | 51.1 | 10.222 | 3.182 | 60.8333 | 0.9198
OFF - Agricultural - Tillers_1994_25 | Orange | 2020 | OFF - Agricultural - Tillers | 1994 | 25 | Gasoline | 1.0515e-06 | 9.6719e-07 | 1.1571e-06 | 2.7445e-05 | 3.0108e-07 | 3.2575e-05 | 1.6385e-08 | 1.2379e-08 | 9.288e-10 | 1.2787e-09 | 3.65 | 3.65 | 0.07 | 25.55 | 12.5345 | 3.9019 | 52.1429 | 0.9198
OFF - Agricultural - Tillers_1995_25 | Orange | 2020 | OFF - Agricultural - Tillers | 1995 | 25 | Gasoline | 8.0091e-06 | 7.3668e-06 | 8.8135e-06 | 0.00015626 | 1.724e-06 | 0.00027224 | 1.3693e-07 | 1.0346e-07 | 7.7624e-09 | 7.6721e-09 | 21.9 | 43.8 | 0.59 | 306.6 | 7.956 | 1.8619 | 74.2373 | 0.9198
OFF - Agricultural - Tillers_1996_25 | Orange | 2020 | OFF - Agricultural - Tillers | 1996 | 25 | Gasoline | 2.1065e-05 | 1.9376e-05 | 2.3181e-05 | 0.00050094 | 4.3434e-06 | 0.00060864 | 3.0613e-07 | 2.313e-07 | 1.7354e-08 | 1.918e-08 | 54.75 | 94.9 | 1.33 | 664.3 | 9.658 | 2.165 | 71.3534 | 0.9198
OFF - Agricultural - Tillers_1997_25 | Orange | 2020 | OFF - Agricultural - Tillers | 1997 | 25 | Gasoline | 3.7804e-05 | 3.4772e-05 | 4.1601e-05 | 0.00089899 | 7.7946e-06 | 0.0010923 | 5.4939e-07 | 4.1509e-07 | 3.1143e-08 | 3.5803e-08 | 102.2 | 167.9 | 2.38 | 1175.3 | 9.7964 | 2.196 | 70.5462 | 0.9198
OFF - Agricultural - Tillers_1998_25 | Orange | 2020 | OFF - Agricultural - Tillers | 1998 | 25 | Gasoline | 0.00013986 | 0.00012864 | 0.00015391 | 0.0033259 | 2.8837e-05 | 0.0040409 | 2.0325e-06 | 1.5357e-06 | 1.1522e-07 | 1.3043e-07 | 372.3 | 627.8 | 8.82 | 4394.6 | 9.6929 | 2.1728 | 71.1791 | 0.9198
OFF - Agricultural - Tillers_1999_25 | Orange | 2020 | OFF - Agricultural - Tillers | 1999 | 25 | Gasoline | 0.00018208 | 0.00016748 | 0.00020037 | 0.00433 | 3.7543e-05 | 0.0052609 | 2.6461e-06 | 1.9993e-06 | 1.5e-07 | 1.7006e-07 | 485.45 | 817.6 | 11.48 | 5723.2 | 9.6898 | 2.1721 | 71.2195 | 0.9198
OFF - Agricultural - Tillers_2000_25 | Orange | 2020 | OFF - Agricultural - Tillers | 2000 | 25 | Gasoline | 0.0002214 | 0.00020364 | 0.00024363 | 0.0052649 | 4.5649e-05 | 0.0063968 | 3.2175e-06 | 2.431e-06 | 1.8239e-07 | 2.0715e-07 | 591.3 | 992.8 | 13.96 | 6949.6 | 9.7028 | 2.175 | 71.1175 | 0.9198
OFF - Agricultural - Tillers_2001_25 | Orange | 2020 | OFF - Agricultural - Tillers | 2001 | 25 | Gasoline | 0.00025983 | 0.00023899 | 0.00028593 | 0.0061788 | 5.3573e-05 | 0.0075072 | 3.776e-06 | 2.853e-06 | 2.1405e-07 | 2.4295e-07 | 693.5 | 1164.35 | 16.38 | 8150.45 | 9.7093 | 2.1765 | 71.0836 | 0.9198
OFF - Agricultural - Tillers_2002_25 | Orange | 2020 | OFF - Agricultural - Tillers | 2002 | 25 | Gasoline | 0.00013364 | 0.00012292 | 0.00014706 | 0.005354 | 0.00010737 | 0.0092187 | 4.6368e-06 | 3.5034e-06 | 2.6285e-07 | 2.4167e-07 | 689.85 | 1430.8 | 20.11 | 10015.6 | 4.0638 | 3.5496 | 71.1487 | 0.9198
OFF - Agricultural - Tillers_2003_25 | Orange | 2020 | OFF - Agricultural - Tillers | 2003 | 25 | Gasoline | 0.00014647 | 0.00013472 | 0.00016118 | 0.0058679 | 0.00011767 | 0.010104 | 5.0819e-06 | 3.8397e-06 | 2.8808e-07 | 2.6469e-07 | 755.55 | 1565.85 | 22.04 | 10960.95 | 4.0698 | 3.5548 | 71.0458 | 0.9198
OFF - Agricultural - Tillers_2004_25 | Orange | 2020 | OFF - Agricultural - Tillers | 2004 | 25 | Gasoline | 0.00017178 | 0.000158 | 0.00018903 | 0.006882 | 0.00013801 | 0.01185 | 5.9601e-06 | 4.5032e-06 | 3.3787e-07 | 3.0944e-07 | 883.3 | 1839.6 | 25.85 | 12877.2 | 4.0628 | 3.5487 | 71.1644 | 0.9198
OFF - Agricultural - Tillers_2005_25 | Orange | 2020 | OFF - Agricultural - Tillers | 2005 | 25 | Gasoline | 0.00012624 | 0.00011611 | 0.00013892 | 0.0050574 | 0.00010142 | 0.008708 | 4.38e-06 | 3.3093e-06 | 2.4829e-07 | 2.2761e-07 | 649.7 | 1350.5 | 19 | 9453.5 | 4.067 | 3.5523 | 71.0789 | 0.9198
OFF - Agricultural - Tillers_2006_25 | Orange | 2020 | OFF - Agricultural - Tillers | 2006 | 25 | Gasoline | 0.00016235 | 0.00014933 | 0.00017866 | 0.0065044 | 0.00013044 | 0.0112 | 5.6331e-06 | 4.2562e-06 | 3.1933e-07 | 2.9282e-07 | 835.85 | 1737.4 | 24.44 | 12161.8 | 4.0658 | 3.5513 | 71.0884 | 0.9198
OFF - Agricultural - Tillers_2007_25 | Orange | 2020 | OFF - Agricultural - Tillers | 2007 | 25 | Gasoline | 0.00030901 | 0.00028423 | 0.00034004 | 0.01238 | 0.00024826 | 0.021316 | 1.0722e-05 | 8.1007e-06 | 6.0778e-07 | 5.575e-07 | 1591.4 | 3306.9 | 46.51 | 23148.3 | 4.0657 | 3.5512 | 71.1008 | 0.9198
OFF - Agricultural - Tillers_2008_25 | Orange | 2020 | OFF - Agricultural - Tillers | 2008 | 25 | Gasoline | 0.00021592 | 0.0001986 | 0.00023761 | 0.01214 | 0.00016702 | 0.020903 | 1.0514e-05 | 7.9437e-06 | 5.96e-07 | 5.4216e-07 | 1547.6 | 3241.2 | 45.61 | 22688.4 | 2.8985 | 2.4376 | 71.0634 | 0.9198
OFF - Agricultural - Tillers_2009_25 | Orange | 2020 | OFF - Agricultural - Tillers | 2009 | 25 | Gasoline | 0.00024119 | 0.00022185 | 0.00026542 | 0.013561 | 0.00018657 | 0.023349 | 1.1744e-05 | 8.8735e-06 | 6.6576e-07 | 6.0482e-07 | 1726.45 | 3620.8 | 50.95 | 25345.6 | 2.8983 | 2.4375 | 71.0658 | 0.9198
OFF - Agricultural - Tillers_2010_25 | Orange | 2020 | OFF - Agricultural - Tillers | 2010 | 25 | Gasoline | 0.0002698 | 0.00024816 | 0.00029689 | 0.015169 | 0.0002087 | 0.026118 | 1.3137e-05 | 9.9257e-06 | 7.447e-07 | 6.7642e-07 | 1930.85 | 4051.5 | 56.99 | 28360.5 | 2.8974 | 2.4367 | 71.0914 | 0.9198
OFF - Agricultural - Tillers_2011_25 | Orange | 2020 | OFF - Agricultural - Tillers | 2011 | 25 | Gasoline | 0.00029566 | 0.00027195 | 0.00032536 | 0.016623 | 0.00022871 | 0.028622 | 1.4396e-05 | 1.0877e-05 | 8.1609e-07 | 7.4164e-07 | 2117 | 4442.05 | 62.45 | 31094.35 | 2.896 | 2.4355 | 71.1297 | 0.9198
OFF - Agricultural - Tillers_2012_25 | Orange | 2020 | OFF - Agricultural - Tillers | 2012 | 25 | Gasoline | 0.00040052 | 0.0003684 | 0.00044075 | 0.022519 | 0.00030982 | 0.038774 | 1.9502e-05 | 1.4735e-05 | 1.1055e-06 | 1.005e-06 | 2868.9 | 6015.2 | 84.6 | 42106.4 | 2.8971 | 2.4364 | 71.1017 | 0.9198
OFF - Agricultural - Tillers_2013_25 | Orange | 2020 | OFF - Agricultural - Tillers | 2013 | 25 | Gasoline | 0.0004294 | 0.00039496 | 0.00047253 | 0.024142 | 0.00033216 | 0.041569 | 2.0908e-05 | 1.5797e-05 | 1.1852e-06 | 1.0779e-06 | 3076.95 | 6449.55 | 90.7 | 45146.85 | 2.8968 | 2.4362 | 71.1086 | 0.9198
OFF - Agricultural - Tillers_2014_25 | Orange | 2020 | OFF - Agricultural - Tillers | 2014 | 25 | Gasoline | 0.0004409 | 0.00040554 | 0.00048519 | 0.024854 | 0.0003411 | 0.042795 | 2.1471e-05 | 1.6223e-05 | 1.2202e-06 | 1.1086e-06 | 3164.55 | 6639.35 | 93.37 | 46475.45 | 2.8894 | 2.4302 | 71.108 | 0.9198
OFF - Agricultural - Tillers_2015_25 | Orange | 2020 | OFF - Agricultural - Tillers | 2015 | 25 | Gasoline | 0.00042934 | 0.00039491 | 0.00047247 | 0.025804 | 0.00033321 | 0.04443 | 2.097e-05 | 1.5844e-05 | 1.2668e-06 | 1.1495e-06 | 3281.35 | 6894.85 | 96.94 | 48263.95 | 2.7094 | 2.2861 | 71.1249 | 0.9198
OFF - Agricultural - Tillers_2016_25 | Orange | 2020 | OFF - Agricultural - Tillers | 2016 | 25 | Gasoline | 0.00041506 | 0.00038177 | 0.00045675 | 0.026713 | 0.00032329 | 0.045996 | 2.034e-05 | 1.5368e-05 | 1.3115e-06 | 1.1892e-06 | 3394.5 | 7135.75 | 100.36 | 49950.25 | 2.5308 | 2.1431 | 71.1015 | 0.9198
OFF - Agricultural - Tillers_2017_25 | Orange | 2020 | OFF - Agricultural - Tillers | 2017 | 25 | Gasoline | 0.00038794 | 0.00035682 | 0.0004269 | 0.026872 | 0.00030342 | 0.046269 | 1.9083e-05 | 1.4419e-05 | 1.3193e-06 | 1.1943e-06 | 3409.1 | 7179.55 | 100.95 | 50256.85 | 2.351 | 1.9991 | 71.1199 | 0.9198
OFF - Agricultural - Tillers_2018_25 | Orange | 2020 | OFF - Agricultural - Tillers | 2018 | 25 | Gasoline | 0.00034424 | 0.00031663 | 0.00037882 | 0.025814 | 0.00027054 | 0.044448 | 1.7009e-05 | 1.2852e-05 | 1.2673e-06 | 1.1457e-06 | 3270.4 | 6894.85 | 96.98 | 48263.95 | 2.1723 | 1.8561 | 71.0956 | 0.9198
OFF - Agricultural - Tillers_2019_25 | Orange | 2020 | OFF - Agricultural - Tillers | 2019 | 25 | Gasoline | 0.00029873 | 0.00027477 | 0.00032873 | 0.024417 | 0.0002361 | 0.042043 | 1.4838e-05 | 1.1211e-05 | 1.1988e-06 | 1.0818e-06 | 3087.9 | 6522.55 | 91.73 | 45657.85 | 1.9927 | 1.7122 | 71.106 | 0.9198
OFF - Agricultural - Tillers_2020_25 | Orange | 2020 | OFF - Agricultural - Tillers | 2020 | 25 | Gasoline | 0.00024758 | 0.00022773 | 0.00027245 | 0.022238 | 0.00019699 | 0.03829 | 1.2374e-05 | 9.3493e-06 | 1.0918e-06 | 9.8458e-07 | 2810.5 | 5942.2 | 83.55 | 41595.4 | 1.8128 | 1.5682 | 71.1215 | 0.9198
OFF - AirGrSupp - A/C Tug Narrow Body_1989_175 | Orange | 2020 | OFF - AirGrSupp - A/C Tug Narrow Body | 1989 | 175 | Gasoline | 2.3122e-07 | 2.1268e-07 | 2.5444e-07 | 3.7216e-06 | 1.611e-06 | 7.957e-05 | 5.7043e-09 | 4.3099e-09 | 7.9045e-10 | 1.2787e-09 | 3.65 | 0 | 0 | 0 | 0 | 0 | #DIV/0! | 0.9198
OFF - AirGrSupp - A/C Tug Narrow Body_1990_175 | Orange | 2020 | OFF - AirGrSupp - A/C Tug Narrow Body | 1990 | 175 | Gasoline | 7.3758e-07 | 6.7843e-07 | 8.1167e-07 | 1.1833e-05 | 5.1697e-06 | 0.00025683 | 1.8412e-08 | 1.3911e-08 | 2.5514e-09 | 3.836e-09 | 10.95 | 0 | 0 | 0 | 0 | 0 | #DIV/0! | 0.9198
OFF - AirGrSupp - A/C Tug Narrow Body_1991_175 | Orange | 2020 | OFF - AirGrSupp - A/C Tug Narrow Body | 1991 | 175 | Gasoline | 2.0499e-06 | 1.8855e-06 | 2.2558e-06 | 3.2778e-05 | 1.4455e-05 | 0.00072234 | 5.1784e-08 | 3.9126e-08 | 7.1757e-09 | 1.0229e-08 | 29.2 | 3.65 | 0 | 474.5 | 1.3158 | 10.0871 | #DIV/0! | 0.9198
OFF - AirGrSupp - A/C Tug Narrow Body_1992_175 | Orange | 2020 | OFF - AirGrSupp - A/C Tug Narrow Body | 1992 | 175 | Gasoline | 2.8916e-06 | 2.6597e-06 | 3.182e-06 | 4.6079e-05 | 2.0516e-05 | 0.0010313 | 7.3933e-08 | 5.586e-08 | 1.0245e-08 | 1.5344e-08 | 43.8 | 3.65 | 0.01 | 474.5 | 1.856 | 14.3169 | 365 | 0.9198
OFF - AirGrSupp - A/C Tug Narrow Body_1993_175 | Orange | 2020 | OFF - AirGrSupp - A/C Tug Narrow Body | 1993 | 175 | Gasoline | 3.5512e-06 | 3.2664e-06 | 3.9079e-06 | 5.6394e-05 | 2.5355e-05 | 0.0012821 | 9.1915e-08 | 6.9447e-08 | 1.2737e-08 | 1.7902e-08 | 51.1 | 3.65 | 0.01 | 474.5 | 2.2794 | 17.6939 | 365 | 0.9198
OFF - AirGrSupp - A/C Tug Narrow Body_1994_175 | Orange | 2020 | OFF - AirGrSupp - A/C Tug Narrow Body | 1994 | 175 | Gasoline | 5.0081e-06 | 4.6064e-06 | 5.5111e-06 | 7.9242e-05 | 3.5987e-05 | 0.0018306 | 1.3123e-07 | 9.9154e-08 | 1.8185e-08 | 2.5574e-08 | 73 | 7.3 | 0.01 | 949 | 1.6073 | 12.5564 | 730 | 0.9198
OFF - AirGrSupp - A/C Tug Narrow Body_1995_175 | Orange | 2020 | OFF - AirGrSupp - A/C Tug Narrow Body | 1995 | 175 | Gasoline | 6.1217e-06 | 5.6307e-06 | 6.7365e-06 | 9.6504e-05 | 4.4277e-05 | 0.0022658 | 1.6244e-07 | 1.2273e-07 | 2.2509e-08 | 3.1967e-08 | 91.25 | 10.95 | 0.01 | 1423.5 | 1.3098 | 10.2993 | 1095 | 0.9198
OFF - AirGrSupp - A/C Tug Narrow Body_1996_175 | Orange | 2020 | OFF - AirGrSupp - A/C Tug Narrow Body | 1996 | 175 | Gasoline | 7.5465e-06 | 6.9413e-06 | 8.3045e-06 | 0.00011851 | 5.4946e-05 | 0.0028288 | 2.028e-07 | 1.5322e-07 | 2.8101e-08 | 4.0918e-08 | 116.8 | 10.95 | 0.02 | 1423.5 | 1.6146 | 12.781 | 547.5 | 0.9198
OFF - AirGrSupp - A/C Tug Narrow Body_1997_175 | Orange | 2020 | OFF - AirGrSupp - A/C Tug Narrow Body | 1997 | 175 | Gasoline | 8.7367e-06 | 8.036e-06 | 9.6142e-06 | 0.00013666 | 6.4043e-05 | 0.0033173 | 2.3781e-07 | 1.7968e-07 | 3.2954e-08 | 4.7311e-08 | 135.05 | 14.6 | 0.02 | 1898 | 1.402 | 11.1729 | 730 | 0.9198
OFF - AirGrSupp - A/C Tug Narrow Body_1998_175 | Orange | 2020 | OFF - AirGrSupp - A/C Tug Narrow Body | 1998 | 175 | Gasoline | 1.124e-05 | 1.0338e-05 | 1.2369e-05 | 0.00018722 | 7.9463e-05 | 0.0036749 | 2.6345e-07 | 1.9905e-07 | 3.6507e-08 | 5.3705e-08 | 153.3 | 14.6 | 0.02 | 1898 | 1.8036 | 13.863 | 730 | 0.9198
OFF - AirGrSupp - A/C Tug Narrow Body_1999_175 | Orange | 2020 | OFF - AirGrSupp - A/C Tug Narrow Body | 1999 | 175 | Gasoline | 1.2659e-05 | 1.1644e-05 | 1.393e-05 | 0.00020998 | 9.0129e-05 | 0.0041939 | 3.0066e-07 | 2.2716e-07 | 4.1662e-08 | 6.0098e-08 | 171.55 | 18.25 | 0.02 | 2372.5 | 1.6251 | 12.579 | 912.5 | 0.9198
OFF - AirGrSupp - A/C Tug Narrow Body_2000_175 | Orange | 2020 | OFF - AirGrSupp - A/C Tug Narrow Body | 2000 | 175 | Gasoline | 1.5181e-05 | 1.3964e-05 | 1.6706e-05 | 0.00025074 | 0.00010887 | 0.0050971 | 3.6541e-07 | 2.7609e-07 | 5.0635e-08 | 7.4164e-08 | 211.7 | 21.9 | 0.03 | 2847 | 1.6241 | 12.6617 | 730 | 0.9198
OFF - AirGrSupp - A/C Tug Narrow Body_2001_175 | Orange | 2020 | OFF - AirGrSupp - A/C Tug Narrow Body | 2001 | 175 | Gasoline | 1.392e-05 | 1.2803e-05 | 1.5318e-05 | 0.00026543 | 9.3644e-05 | 0.0054936 | 3.9383e-07 | 2.9756e-07 | 5.4573e-08 | 7.9278e-08 | 226.3 | 21.9 | 0.03 | 2847 | 1.4891 | 10.8913 | 730 | 0.9198
OFF - AirGrSupp - A/C Tug Narrow Body_2002_175 | Orange | 2020 | OFF - AirGrSupp - A/C Tug Narrow Body | 2002 | 175 | Gasoline | 1.3069e-05 | 1.2021e-05 | 1.4381e-05 | 0.00029442 | 7.9347e-05 | 0.0062063 | 4.4492e-07 | 3.3616e-07 | 6.1653e-08 | 8.9508e-08 | 255.5 | 25.55 | 0.04 | 3321.5 | 1.1983 | 7.9102 | 638.75 | 0.9198
OFF - AirGrSupp - A/C Tug Narrow Body_2003_175 | Orange | 2020 | OFF - AirGrSupp - A/C Tug Narrow Body | 2003 | 175 | Gasoline | 1.2103e-05 | 1.1133e-05 | 1.3319e-05 | 0.00033795 | 6.197e-05 | 0.0072578 | 5.203e-07 | 3.9312e-07 | 7.2098e-08 | 1.0357e-07 | 295.65 | 29.2 | 0.04 | 3796 | 0.9711 | 5.4056 | 730 | 0.9198
OFF - AirGrSupp - A/C Tug Narrow Body_2004_175 | Orange | 2020 | OFF - AirGrSupp - A/C Tug Narrow Body | 2004 | 175 | Gasoline | 2.0363e-05 | 1.873e-05 | 2.2408e-05 | 0.0004936 | 8.3329e-05 | 0.010804 | 7.7451e-07 | 5.8519e-07 | 1.0732e-07 | 1.5472e-07 | 441.65 | 47.45 | 0.06 | 6168.5 | 1.0054 | 4.4731 | 790.8333 | 0.9198
OFF - AirGrSupp - A/C Tug Narrow Body_2005_175 | Orange | 2020 | OFF - AirGrSupp - A/C Tug Narrow Body | 2005 | 175 | Gasoline | 3.3261e-05 | 3.0593e-05 | 3.6602e-05 | 0.00083433 | 0.00013821 | 0.018619 | 1.3348e-06 | 1.0085e-06 | 1.8496e-07 | 2.6597e-07 | 759.2 | 80.3 | 0.11 | 10439 | 0.97042 | 4.384 | 730 | 0.9198
OFF - AirGrSupp - A/C Tug Narrow Body_2006_175 | Orange | 2020 | OFF - AirGrSupp - A/C Tug Narrow Body | 2006 | 175 | Gasoline | 3.6142e-05 | 3.3243e-05 | 3.9772e-05 | 0.00094066 | 0.00015273 | 0.02141 | 1.5349e-06 | 1.1597e-06 | 2.1269e-07 | 3.056e-07 | 872.35 | 91.25 | 0.12 | 11862.5 | 0.92793 | 4.2631 | 760.4167 | 0.9198
OFF - AirGrSupp - A/C Tug Narrow Body_2007_175 | Orange | 2020 | OFF - AirGrSupp - A/C Tug Narrow Body | 2007 | 175 | Gasoline | 1.6872e-05 | 1.5518e-05 | 1.8566e-05 | 0.0010668 | 8.9364e-05 | 0.024775 | 1.7761e-06 | 1.342e-06 | 2.4611e-07 | 3.5164e-07 | 1003.75 | 105.85 | 0.14 | 13760.5 | 0.37342 | 2.1504 | 756.0714 | 0.9198
OFF - AirGrSupp - A/C Tug Narrow Body_2008_175 | Orange | 2020 | OFF - AirGrSupp - A/C Tug Narrow Body | 2008 | 175 | Gasoline | 1.7206e-05 | 1.5826e-05 | 1.8934e-05 | 0.0011209 | 9.4284e-05 | 0.026572 | 1.9049e-06 | 1.4393e-06 | 2.6396e-07 | 3.7593e-07 | 1073.1 | 113.15 | 0.15 | 14709.5 | 0.35625 | 2.1224 | 754.3333 | 0.9198
OFF - AirGrSupp - A/C Tug Narrow Body_2009_175 | Orange | 2020 | OFF - AirGrSupp - A/C Tug Narrow Body | 2009 | 175 | Gasoline | 1.6937e-05 | 1.5578e-05 | 1.8638e-05 | 0.0011393 | 9.625e-05 | 0.027582 | 1.9773e-06 | 1.494e-06 | 2.74e-07 | 3.9e-07 | 1113.25 | 116.8 | 0.16 | 15184 | 0.33972 | 2.0989 | 730 | 0.9198
OFF - AirGrSupp - A/C Tug Narrow Body_2010_175 | Orange | 2020 | OFF - AirGrSupp - A/C Tug Narrow Body | 2010 | 175 | Gasoline | 1.6874e-05 | 1.5521e-05 | 1.8569e-05 | 0.001175 | 9.9715e-05 | 0.029064 | 2.0836e-06 | 1.5743e-06 | 2.8872e-07 | 4.1046e-07 | 1171.65 | 124.1 | 0.17 | 16133 | 0.31856 | 2.0466 | 730 | 0.9198
OFF - AirGrSupp - A/C Tug Narrow Body_2011_175 | Orange | 2020 | OFF - AirGrSupp - A/C Tug Narrow Body | 2011 | 175 | Gasoline | 1.833e-05 | 1.686e-05 | 2.0171e-05 | 0.0013252 | 0.00011298 | 0.033503 | 2.4018e-06 | 1.8147e-06 | 3.3282e-07 | 4.7311e-07 | 1350.5 | 142.35 | 0.19 | 18505.5 | 0.30168 | 2.0216 | 749.2105 | 0.9198
OFF - AirGrSupp - A/C Tug Narrow Body_2012_175 | Orange | 2020 | OFF - AirGrSupp - A/C Tug Narrow Body | 2012 | 175 | Gasoline | 1.3168e-05 | 1.2112e-05 | 1.4491e-05 | 0.00099155 | 8.4947e-05 | 0.025637 | 1.8379e-06 | 1.3886e-06 | 2.5467e-07 | 3.6059e-07 | 1029.3 | 109.5 | 0.15 | 14235 | 0.28175 | 1.976 | 730 | 0.9198
OFF - AirGrSupp - A/C Tug Narrow Body_2013_175 | Orange | 2020 | OFF - AirGrSupp - A/C Tug Narrow Body | 2013 | 175 | Gasoline | 1.2715e-05 | 1.1695e-05 | 1.3992e-05 | 0.0010009 | 8.6185e-05 | 0.026479 | 1.8983e-06 | 1.4343e-06 | 2.6304e-07 | 3.721e-07 | 1062.15 | 113.15 | 0.15 | 14709.5 | 0.26327 | 1.9401 | 754.3333 | 0.9198
OFF - AirGrSupp - A/C Tug Narrow Body_2014_175 | Orange | 2020 | OFF - AirGrSupp - A/C Tug Narrow Body | 2014 | 175 | Gasoline | 1.2175e-05 | 1.1199e-05 | 1.3398e-05 | 0.0010064 | 8.7108e-05 | 0.027255 | 1.9539e-06 | 1.4762e-06 | 2.7075e-07 | 3.8233e-07 | 1091.35 | 116.8 | 0.16 | 15184 | 0.24422 | 1.8996 | 730 | 0.9198
OFF - AirGrSupp - A/C Tug Narrow Body_2015_175 | Orange | 2020 | OFF - AirGrSupp - A/C Tug Narrow Body | 2015 | 175 | Gasoline | 1.1607e-05 | 1.0676e-05 | 1.2773e-05 | 0.0010125 | 8.8117e-05 | 0.028086 | 2.0135e-06 | 1.5213e-06 | 2.7901e-07 | 3.9383e-07 | 1124.2 | 120.45 | 0.16 | 15658.5 | 0.22576 | 1.8634 | 752.8125 | 0.9198
OFF - AirGrSupp - A/C Tug Narrow Body_2016_175 | Orange | 2020 | OFF - AirGrSupp - A/C Tug Narrow Body | 2016 | 175 | Gasoline | 1.0689e-05 | 9.832e-06 | 1.1763e-05 | 0.00098992 | 8.6649e-05 | 0.028145 | 2.0177e-06 | 1.5245e-06 | 2.7959e-07 | 3.9383e-07 | 1124.2 | 120.45 | 0.16 | 15658.5 | 0.20791 | 1.8323 | 752.8125 | 0.9198
OFF - AirGrSupp - A/C Tug Narrow Body_2017_175 | Orange | 2020 | OFF - AirGrSupp - A/C Tug Narrow Body | 2017 | 175 | Gasoline | 9.9949e-06 | 9.1934e-06 | 1.0999e-05 | 0.00098978 | 8.7156e-05 | 0.02886 | 2.069e-06 | 1.5632e-06 | 2.8669e-07 | 4.0406e-07 | 1153.4 | 120.45 | 0.17 | 15658.5 | 0.19441 | 1.8431 | 708.5294 | 0.9198
OFF - AirGrSupp - A/C Tug Narrow Body_2018_175 | Orange | 2020 | OFF - AirGrSupp - A/C Tug Narrow Body | 2018 | 175 | Gasoline | 9.2612e-06 | 8.5185e-06 | 1.0191e-05 | 0.00098929 | 8.7659e-05 | 0.029602 | 2.1221e-06 | 1.6034e-06 | 2.9406e-07 | 4.1301e-07 | 1178.95 | 124.1 | 0.17 | 16133 | 0.17484 | 1.7992 | 730 | 0.9198
OFF - AirGrSupp - A/C Tug Narrow Body_2019_175 | Orange | 2020 | OFF - AirGrSupp - A/C Tug Narrow Body | 2019 | 175 | Gasoline | 8.4688e-06 | 7.7896e-06 | 9.3194e-06 | 0.00098644 | 8.7981e-05 | 0.030311 | 2.173e-06 | 1.6418e-06 | 3.0111e-07 | 4.2324e-07 | 1208.15 | 127.75 | 0.18 | 16607.5 | 0.15531 | 1.7542 | 709.7222 | 0.9198
OFF - AirGrSupp - A/C Tug Narrow Body_2020_175 | Orange | 2020 | OFF - AirGrSupp - A/C Tug Narrow Body | 2020 | 175 | Gasoline | 6.3323e-06 | 5.8245e-06 | 6.9683e-06 | 0.00081539 | 7.3226e-05 | 0.025749 | 1.8459e-06 | 1.3947e-06 | 2.5579e-07 | 3.5803e-07 | 1022 | 109.5 | 0.15 | 14235 | 0.13548 | 1.7033 | 730 | 0.9198
OFF - AirGrSupp - A/C Tug Wide Body_2007_600 | Orange | 2020 | OFF - AirGrSupp - A/C Tug Wide Body | 2007 | 600 | Gasoline | 3.7305e-07 | 3.4314e-07 | 4.1052e-07 | 2.7035e-05 | 2.3079e-06 | 0.00066651 | 4.9169e-08 | 3.715e-08 | 6.8133e-09 | 8.9508e-09 | 25.55 | 0 | 0 | 0 | 0 | 0 | #DIV/0! | 0.9198
OFF - AirGrSupp - A/C Tug Wide Body_2008_600 | Orange | 2020 | OFF - AirGrSupp - A/C Tug Wide Body | 2008 | 600 | Gasoline | 1.1865e-06 | 1.0914e-06 | 1.3057e-06 | 8.8489e-05 | 7.5798e-06 | 0.0022164 | 1.6351e-07 | 1.2354e-07 | 2.2657e-08 | 3.0688e-08 | 87.6 | 3.65 | 0 | 1825 | 0.19801 | 1.3753 | #DIV/0! | 0.9198
OFF - AirGrSupp - A/C Tug Wide Body_2009_600 | Orange | 2020 | OFF - AirGrSupp - A/C Tug Wide Body | 2009 | 600 | Gasoline | 2.1849e-06 | 2.0097e-06 | 2.4044e-06 | 0.000168 | 1.4441e-05 | 0.0042763 | 3.1546e-07 | 2.3835e-07 | 4.3714e-08 | 6.0098e-08 | 171.55 | 3.65 | 0.01 | 1825 | 0.36464 | 2.6201 | 365 | 0.9198
OFF - AirGrSupp - A/C Tug Wide Body_2010_600 | Orange | 2020 | OFF - AirGrSupp - A/C Tug Wide Body | 2010 | 600 | Gasoline | 3.2383e-06 | 2.9786e-06 | 3.5636e-06 | 0.00025722 | 2.2191e-05 | 0.0066555 | 4.9098e-07 | 3.7096e-07 | 6.8035e-08 | 9.3344e-08 | 266.45 | 7.3 | 0.01 | 3650 | 0.27021 | 2.0131 | 730 | 0.9198
OFF - AirGrSupp - A/C Tug Wide Body_2011_600 | Orange | 2020 | OFF - AirGrSupp - A/C Tug Wide Body | 2011 | 600 | Gasoline | 4.4538e-06 | 4.0966e-06 | 4.9012e-06 | 0.00036628 | 3.1718e-05 | 0.0096367 | 7.109e-07 | 5.3713e-07 | 9.8509e-08 | 1.3554e-07 | 386.9 | 10.95 | 0.02 | 5475 | 0.24776 | 1.9183 | 547.5 | 0.9198
OFF - AirGrSupp - A/C Tug Wide Body_2012_600 | Orange | 2020 | OFF - AirGrSupp - A/C Tug Wide Body | 2012 | 600 | Gasoline | 5.1989e-06 | 4.782e-06 | 5.7211e-06 | 0.0004438 | 3.8579e-05 | 0.011875 | 8.7606e-07 | 6.6191e-07 | 1.2139e-07 | 1.6751e-07 | 478.15 | 14.6 | 0.03 | 7300 | 0.21691 | 1.7499 | 486.6667 | 0.9198
OFF - AirGrSupp - A/C Tug Wide Body_2013_600 | Orange | 2020 | OFF - AirGrSupp - A/C Tug Wide Body | 2013 | 600 | Gasoline | 6.9438e-06 | 6.387e-06 | 7.6413e-06 | 0.00061699 | 5.3848e-05 | 0.016797 | 1.2391e-06 | 9.3621e-07 | 1.717e-07 | 2.3528e-07 | 671.6 | 18.25 | 0.04 | 9125 | 0.23177 | 1.954 | 456.25 | 0.9198
OFF - AirGrSupp - A/C Tug Wide Body_2014_600 | Orange | 2020 | OFF - AirGrSupp - A/C Tug Wide Body | 2014 | 600 | Gasoline | 1.6553e-05 | 1.5225e-05 | 1.8215e-05 | 0.0015358 | 0.00013459 | 0.04255 | 3.1389e-06 | 2.3716e-06 | 4.3496e-07 | 5.9714e-07 | 1704.55 | 47.45 | 0.09 | 23725 | 0.21249 | 1.8784 | 527.2222 | 0.9198
OFF - AirGrSupp - A/C Tug Wide Body_2015_600 | Orange | 2020 | OFF - AirGrSupp - A/C Tug Wide Body | 2015 | 600 | Gasoline | 1.7617e-05 | 1.6204e-05 | 1.9386e-05 | 0.001713 | 0.00015075 | 0.048314 | 3.5641e-06 | 2.6929e-06 | 4.9388e-07 | 6.7642e-07 | 1930.85 | 54.75 | 0.11 | 27375 | 0.196 | 1.8234 | 497.7273 | 0.9198
OFF - AirGrSupp - A/C Tug Wide Body_2016_600 | Orange | 2020 | OFF - AirGrSupp - A/C Tug Wide Body | 2016 | 600 | Gasoline | 1.7716e-05 | 1.6295e-05 | 1.9495e-05 | 0.0018129 | 0.00016024 | 0.052068 | 3.8411e-06 | 2.9021e-06 | 5.3225e-07 | 7.2885e-07 | 2080.5 | 58.4 | 0.11 | 29200 | 0.18478 | 1.817 | 530.9091 | 0.9198
OFF - AirGrSupp - A/C Tug Wide Body_2017_600 | Orange | 2020 | OFF - AirGrSupp - A/C Tug Wide Body | 2017 | 600 | Gasoline | 1.7435e-05 | 1.6037e-05 | 1.9186e-05 | 0.0018867 | 0.00016751 | 0.055198 | 4.072e-06 | 3.0766e-06 | 5.6426e-07 | 7.7104e-07 | 2200.95 | 62.05 | 0.12 | 31025 | 0.17116 | 1.7878 | 517.0833 | 0.9198
OFF - AirGrSupp - A/C Tug Wide Body_2018_600 | Orange | 2020 | OFF - AirGrSupp - A/C Tug Wide Body | 2018 | 600 | Gasoline | 1.7294e-05 | 1.5907e-05 | 1.903e-05 | 0.00199 | 0.00017751 | 0.05933 | 4.3768e-06 | 3.3069e-06 | 6.0649e-07 | 8.2859e-07 | 2365.2 | 65.7 | 0.13 | 32850 | 0.16034 | 1.7892 | 505.3846 | 0.9198
OFF - AirGrSupp - A/C Tug Wide Body_2019_600 | Orange | 2020 | OFF - AirGrSupp - A/C Tug Wide Body | 2019 | 600 | Gasoline | 1.5841e-05 | 1.457e-05 | 1.7432e-05 | 0.0019515 | 0.0001749 | 0.059308 | 4.3752e-06 | 3.3057e-06 | 6.0627e-07 | 8.2731e-07 | 2361.55 | 65.7 | 0.13 | 32850 | 0.14687 | 1.763 | 505.3846 | 0.9198
OFF - AirGrSupp - A/C Tug Wide Body_2020_600 | Orange | 2020 | OFF - AirGrSupp - A/C Tug Wide Body | 2020 | 600 | Gasoline | 1.3799e-05 | 1.2692e-05 | 1.5185e-05 | 0.0018344 | 0.00016523 | 0.056854 | 4.1941e-06 | 3.1689e-06 | 5.8118e-07 | 7.9278e-07 | 2263 | 65.7 | 0.12 | 32850 | 0.12794 | 1.6655 | 547.5 | 0.9198
OFF - AirGrSupp - Air Conditioner_1989_175 | Orange | 2020 | OFF - AirGrSupp - Air Conditioner | 1989 | 175 | Gasoline | 2.0239e-10 | 1.8615e-10 | 2.2271e-10 | 2.7487e-09 | 1.818e-09 | 1.0976e-07 | 7.8684e-12 | 5.945e-12 | 1.0903e-12 | 0 | 0 | 0 | 0 | 0 | 0 | 0 | #DIV/0! | 0.9198
OFF - AirGrSupp - Air Conditioner_1989_175 | Orange | 2020 | OFF - AirGrSupp - Air Conditioner | 1989 | 175 | Nat Gas | 0 | 0 | 7.1643e-11 | 9.6224e-09 | 5.9634e-09 | 3.8015e-07 | 0 | 0 | 0 | 0 | 0 | 0 | 0 | 0 | 0 | 0 | #DIV/0!
OFF - AirGrSupp - Air Conditioner_1990_175 | Orange | 2020 | OFF - AirGrSupp - Air Conditioner | 1990 | 175 | Gasoline | 3.556e-10 | 3.2708e-10 | 3.9131e-10 | 4.8281e-09 | 3.1954e-09 | 1.9295e-07 | 1.3833e-11 | 1.0451e-11 | 1.9168e-12 | 0 | 0 | 0 | 0 | 0 | 0 | 0 | #DIV/0! | 0.9198
OFF - AirGrSupp - Air Conditioner_1990_175 | Orange | 2020 | OFF - AirGrSupp - Air Conditioner | 1990 | 175 | Nat Gas | 0 | 0 | 2.334e-10 | 3.1331e-08 | 1.9435e-08 | 1.2392e-06 | 0 | 0 | 0 | 0 | 0 | 0 | 0 | 0 | 0 | 0 | #DIV/0!
OFF - AirGrSupp - Air Conditioner_1991_175 | Orange | 2020 | OFF - AirGrSupp - Air Conditioner | 1991 | 175 | Gasoline | 9.5451e-10 | 8.7796e-10 | 1.0504e-09 | 1.2956e-08 | 8.5801e-09 | 5.1822e-07 | 3.7151e-11 | 2.807e-11 | 5.148e-12 | 0 | 0 | 0 | 0 | 0 | 0 | 0 | #DIV/0! | 0.9198
OFF - AirGrSupp - Air Conditioner_1991_175 | Orange | 2020 | OFF - AirGrSupp - Air Conditioner | 1991 | 175 | Nat Gas | 0 | 0 | 6.5643e-10 | 8.8067e-08 | 5.4677e-08 | 3.487e-06 | 0 | 0 | 0 | 0 | 0 | 0 | 0 | 0 | 0 | 0 | #DIV/0!
OFF - AirGrSupp - Air Conditioner_1992_175 | Orange | 2020 | OFF - AirGrSupp - Air Conditioner | 1992 | 175 | Gasoline | 1.3569e-09 | 1.2481e-09 | 1.4932e-09 | 1.8414e-08 | 1.2202e-08 | 7.3712e-07 | 5.2844e-11 | 3.9927e-11 | 7.3226e-12 | 0 | 0 | 0 | 0 | 0 | 0 | 0 | #DIV/0! | 0.9198
OFF - AirGrSupp - Air Conditioner_1992_175 | Orange | 2020 | OFF - AirGrSupp - Air Conditioner | 1992 | 175 | Nat Gas | 0 | 0 | 9.3672e-10 | 1.256e-07 | 7.8049e-08 | 4.9787e-06 | 0 | 0 | 0 | 0 | 0 | 0 | 0 | 0 | 0 | 0 | #DIV/0!
OFF - AirGrSupp - Air Conditioner_1993_175 | Orange | 2020 | OFF - AirGrSupp - Air Conditioner | 1993 | 175 | Gasoline | 1.6682e-09 | 1.5344e-09 | 1.8358e-09 | 2.2631e-08 | 1.5006e-08 | 9.0673e-07 | 6.5003e-11 | 4.9113e-11 | 9.0074e-12 | 0 | 0 | 0 | 0 | 0 | 0 | 0 | #DIV/0! | 0.9198
OFF - AirGrSupp - Air Conditioner_1993_175 | Orange | 2020 | OFF - AirGrSupp - Air Conditioner | 1993 | 175 | Nat Gas | 0 | 0 | 1.164e-09 | 1.5599e-07 | 9.7023e-08 | 6.1904e-06 | 0 | 0 | 0 | 0 | 0 | 0 | 0 | 0 | 0 | 0 | #DIV/0!
OFF - AirGrSupp - Air Conditioner_1994_175 | Orange | 2020 | OFF - AirGrSupp - Air Conditioner | 1994 | 175 | Gasoline | 2.4803e-09 | 2.2814e-09 | 2.7294e-09 | 3.3639e-08 | 2.2319e-08 | 1.3489e-06 | 9.67e-11 | 7.3062e-11 | 1.34e-11 | 0 | 0 | 0 | 0 | 0 | 0 | 0 | #DIV/0! | 0.9198
OFF - AirGrSupp - Air Conditioner_1994_175 | Orange | 2020 | OFF - AirGrSupp - Air Conditioner | 1994 | 175 | Nat Gas | 0 | 0 | 1.6603e-09 | 2.2237e-07 | 1.3843e-07 | 8.8344e-06 | 0 | 0 | 0 | 0 | 0 | 0 | 0 | 0 | 0 | 0 | #DIV/0!
OFF - AirGrSupp - Air Conditioner_1995_175 | Orange | 2020 | OFF - AirGrSupp - Air Conditioner | 1995 | 175 | Gasoline | 3.0558e-09 | 2.8108e-09 | 3.3628e-09 | 4.1432e-08 | 2.7507e-08 | 1.6628e-06 | 1.192e-10 | 9.0065e-11 | 1.6518e-11 | 0 | 0 | 0 | 0 | 0 | 0 | 0 | #DIV/0! | 0.9198
OFF - AirGrSupp - Air Conditioner_1995_175 | Orange | 2020 | OFF - AirGrSupp - Air Conditioner | 1995 | 175 | Nat Gas | 0 | 0 | 2.054e-09 | 2.7495e-07 | 1.7132e-07 | 1.0935e-05 | 0 | 0 | 0 | 0 | 0 | 0 | 0 | 0 | 0 | 0 | #DIV/0!
OFF - AirGrSupp - Air Conditioner_1996_175 | Orange | 2020 | OFF - AirGrSupp - Air Conditioner | 1996 | 175 | Gasoline | 3.8276e-09 | 3.5206e-09 | 4.212e-09 | 5.1881e-08 | 3.4465e-08 | 2.0839e-06 | 1.4939e-10 | 1.1287e-10 | 2.0701e-11 | 0 | 0 | 0 | 0 | 0 | 0 | 0 | #DIV/0! | 0.9198
OFF - AirGrSupp - Air Conditioner_1996_175 | Orange | 2020 | OFF - AirGrSupp - Air Conditioner | 1996 | 175 | Nat Gas | 0 | 0 | 2.5628e-09 | 3.4287e-07 | 2.1383e-07 | 1.3652e-05 | 0 | 0 | 0 | 0 | 0 | 0 | 0 | 0 | 0 | 0 | #DIV/0!
OFF - AirGrSupp - Air Conditioner_1997_175 | Orange | 2020 | OFF - AirGrSupp - Air Conditioner | 1997 | 175 | Gasoline | 4.4567e-09 | 4.0993e-09 | 4.9044e-09 | 6.0391e-08 | 4.0144e-08 | 2.4278e-06 | 1.7404e-10 | 1.315e-10 | 2.4117e-11 | 0 | 0 | 0 | 0 | 0 | 0 | 0 | #DIV/0! | 0.9198
OFF - AirGrSupp - Air Conditioner_1997_175 | Orange | 2020 | OFF - AirGrSupp - Air Conditioner | 1997 | 175 | Nat Gas | 0 | 0 | 3.0039e-09 | 4.0165e-07 | 2.5071e-07 | 1.601e-05 | 0 | 0 | 0 | 0 | 0 | 0 | 0 | 0 | 0 | 0 | #DIV/0!
OFF - AirGrSupp - Air Conditioner_1998_175 | Orange | 2020 | OFF - AirGrSupp - Air Conditioner | 1998 | 175 | Gasoline | 5.6624e-09 | 5.2082e-09 | 6.2311e-09 | 8.2013e-08 | 4.8871e-08 | 2.6233e-06 | 1.8806e-10 | 1.4209e-10 | 2.606e-11 | 0 | 0 | 0 | 0 | 0 | 0 | 0 | #DIV/0! | 0.9198
OFF - AirGrSupp - Air Conditioner_1998_175 | Orange | 2020 | OFF - AirGrSupp - Air Conditioner | 1998 | 175 | Nat Gas | 0 | 0 | 3.3269e-09 | 4.4458e-07 | 2.7776e-07 | 1.7741e-05 | 0 | 0 | 0 | 0 | 0 | 0 | 0 | 0 | 0 | 0 | #DIV/0!
OFF - AirGrSupp - Air Conditioner_1999_175 | Orange | 2020 | OFF - AirGrSupp - Air Conditioner | 1999 | 175 | Gasoline | 6.4678e-09 | 5.9491e-09 | 7.1174e-09 | 9.3653e-08 | 5.5842e-08 | 2.9981e-06 | 2.1494e-10 | 1.624e-10 | 2.9783e-11 | 0 | 0 | 0 | 0 | 0 | 0 | 0 | #DIV/0! | 0.9198
OFF - AirGrSupp - Air Conditioner_1999_175 | Orange | 2020 | OFF - AirGrSupp - Air Conditioner | 1999 | 175 | Nat Gas | 0 | 0 | 3.7945e-09 | 5.0678e-07 | 3.1691e-07 | 2.0246e-05 | 0 | 0 | 0 | 0 | 0 | 0 | 0 | 0 | 0 | 0 | #DIV/0!
OFF - AirGrSupp - Air Conditioner_2000_175 | Orange | 2020 | OFF - AirGrSupp - Air Conditioner | 2000 | 175 | Gasoline | 8.0341e-09 | 7.3898e-09 | 8.841e-09 | 1.163e-07 | 6.9388e-08 | 3.7263e-06 | 2.6713e-10 | 2.0183e-10 | 3.7017e-11 | 0 | 0 | 0 | 0 | 0 | 0 | 0 | #DIV/0! | 0.9198
OFF - AirGrSupp - Air Conditioner_2000_175 | Orange | 2020 | OFF - AirGrSupp - Air Conditioner | 2000 | 175 | Nat Gas | 0 | 0 | 4.608e-09 | 6.1508e-07 | 3.8499e-07 | 2.4601e-05 | 0 | 0 | 0 | 0 | 0 | 0 | 0.01 | 0 | 0 | 0 | 0
OFF - AirGrSupp - Air Conditioner_2001_175 | Orange | 2020 | OFF - AirGrSupp - Air Conditioner | 2001 | 175 | Gasoline | 1.0774e-08 | 9.9103e-09 | 1.1857e-08 | 1.8841e-07 | 8.9478e-08 | 6.0418e-06 | 4.3313e-10 | 3.2726e-10 | 6.0019e-11 | 0 | 0 | 0 | 0 | 0 | 0 | 0 | #DIV/0! | 0.9198
OFF - AirGrSupp - Air Conditioner_2001_175 | Orange | 2020 | OFF - AirGrSupp - Air Conditioner | 2001 | 175 | Nat Gas | 0 | 0 | 4.1574e-09 | 6.5837e-07 | 3.3487e-07 | 2.6362e-05 | 0 | 0 | 0 | 0 | 0 | 0 | 0.01 | 0 | 0 | 0 | 0
OFF - AirGrSupp - Air Conditioner_2002_175 | Orange | 2020 | OFF - AirGrSupp - Air Conditioner | 2002 | 175 | Gasoline | 9.6561e-09 | 8.8817e-09 | 1.0626e-08 | 2.1129e-07 | 7.4594e-08 | 6.7815e-06 | 4.8616e-10 | 3.6732e-10 | 6.7367e-11 | 0 | 0 | 0 | 0 | 0 | 0 | 0 | #DIV/0! | 0.9198
OFF - AirGrSupp - Air Conditioner_2002_175 | Orange | 2020 | OFF - AirGrSupp - Air Conditioner | 2002 | 175 | Nat Gas | 0 | 0 | 3.8155e-09 | 7.4302e-07 | 2.9016e-07 | 2.9785e-05 | 0 | 0 | 0 | 0 | 0 | 0 | 0.01 | 0 | 0 | 0 | 0
OFF - AirGrSupp - Air Conditioner_2003_175 | Orange | 2020 | OFF - AirGrSupp - Air Conditioner | 2003 | 175 | Gasoline | 8.2766e-09 | 7.6128e-09 | 9.1079e-09 | 2.4508e-07 | 5.6494e-08 | 7.8724e-06 | 5.6437e-10 | 4.2641e-10 | 7.8204e-11 | 0 | 0 | 0 | 0 | 0 | 0 | 0 | #DIV/0! | 0.9198
OFF - AirGrSupp - Air Conditioner_2003_175 | Orange | 2020 | OFF - AirGrSupp - Air Conditioner | 2003 | 175 | Nat Gas | 0 | 0 | 3.3842e-09 | 8.6804e-07 | 2.3677e-07 | 3.4836e-05 | 0 | 0 | 0 | 0 | 3.65 | 0 | 0.01 | 0 | 0 | 0 | 0
OFF - AirGrSupp - Air Conditioner_2004_175 | Orange | 2020 | OFF - AirGrSupp - Air Conditioner | 2004 | 175 | Gasoline | 3.0251e-09 | 2.7825e-09 | 3.329e-09 | 3.5883e-07 | 3.3779e-08 | 1.1536e-05 | 8.2702e-10 | 6.2486e-10 | 1.146e-10 | 0 | 0 | 0 | 0 | 0 | 0 | 0 | #DIV/0! | 0.9198
OFF - AirGrSupp - Air Conditioner_2004_175 | Orange | 2020 | OFF - AirGrSupp - Air Conditioner | 2004 | 175 | Nat Gas | 0 | 0 | 1.25e-09 | 1.291e-06 | 1.2906e-07 | 5.1869e-05 | 0 | 0 | 0 | 0 | 3.65 | 0 | 0.01 | 0 | 0 | 0 | 0
OFF - AirGrSupp - Air Conditioner_2005_175 | Orange | 2020 | OFF - AirGrSupp - Air Conditioner | 2005 | 175 | Gasoline | 5.0197e-09 | 4.6171e-09 | 5.5239e-09 | 6.0172e-07 | 5.6523e-08 | 1.9362e-05 | 1.388e-09 | 1.0487e-09 | 1.9234e-10 | 0 | 0 | 0 | 0 | 0 | 0 | 0 | #DIV/0! | 0.9198
OFF - AirGrSupp - Air Conditioner_2005_175 | Orange | 2020 | OFF - AirGrSupp - Air Conditioner | 2005 | 175 | Nat Gas | 0 | 0 | 2.1271e-09 | 2.2234e-06 | 2.2175e-07 | 8.9428e-05 | 0 | 0 | 0 | 0 | 3.65 | 0 | 0.02 | 0 | 0 | 0 | 0
OFF - AirGrSupp - Air Conditioner_2006_175 | Orange | 2020 | OFF - AirGrSupp - Air Conditioner | 2006 | 175 | Gasoline | 5.1666e-09 | 4.7523e-09 | 5.6856e-09 | 6.2598e-07 | 5.8675e-08 | 2.0159e-05 | 1.4452e-09 | 1.0919e-09 | 2.0026e-10 | 0 | 0 | 0 | 0 | 0 | 0 | 0 | #DIV/0! | 0.9198
OFF - AirGrSupp - Air Conditioner_2006_175 | Orange | 2020 | OFF - AirGrSupp - Air Conditioner | 2006 | 175 | Nat Gas | 0 | 0 | 2.4176e-09 | 2.5578e-06 | 2.5451e-07 | 0.000103 | 0 | 0 | 0 | 0 | 7.3 | 0 | 0.02 | 0 | 0 | 0 | 0
OFF - AirGrSupp - Air Conditioner_2007_175 | Orange | 2020 | OFF - AirGrSupp - Air Conditioner | 2007 | 175 | Gasoline | 4.9488e-09 | 4.5519e-09 | 5.4458e-09 | 6.797e-07 | 6.143e-08 | 2.1908e-05 | 1.5706e-09 | 1.1866e-09 | 2.1763e-10 | 0 | 0 | 0 | 0 | 0 | 0 | 0 | #DIV/0! | 0.9198
OFF - AirGrSupp - Air Conditioner_2007_175 | Orange | 2020 | OFF - AirGrSupp - Air Conditioner | 2007 | 175 | Nat Gas | 0 | 0 | 2.4178e-09 | 2.9591e-06 | 2.8216e-07 | 0.00011929 | 0 | 0 | 0 | 0 | 7.3 | 0 | 0.03 | 0 | 0 | 0 | 0
OFF - AirGrSupp - Air Conditioner_2008_175 | Orange | 2020 | OFF - AirGrSupp - Air Conditioner | 2008 | 175 | Gasoline | 5.1942e-09 | 4.7777e-09 | 5.7159e-09 | 7.1601e-07 | 6.4726e-08 | 2.3098e-05 | 1.6559e-09 | 1.2511e-09 | 2.2945e-10 | 0 | 0 | 0 | 0 | 0 | 0 | 0 | #DIV/0! | 0.9198
OFF - AirGrSupp - Air Conditioner_2008_175 | Orange | 2020 | OFF - AirGrSupp - Air Conditioner | 2008 | 175 | Nat Gas | 0 | 0 | 2.5801e-09 | 3.1708e-06 | 3.0247e-07 | 0.00012797 | 0 | 0 | 0 | 0 | 7.3 | 0 | 0.03 | 0 | 0 | 0 | 0
OFF - AirGrSupp - Air Conditioner_2009_175 | Orange | 2020 | OFF - AirGrSupp - Air Conditioner | 2009 | 175 | Gasoline | 5.325e-09 | 4.8979e-09 | 5.8598e-09 | 7.3672e-07 | 6.6612e-08 | 2.3786e-05 | 1.7052e-09 | 1.2884e-09 | 2.3629e-10 | 0 | 0 | 0 | 0 | 0 | 0 | 0 | #DIV/0! | 0.9198
OFF - AirGrSupp - Air Conditioner_2009_175 | Orange | 2020 | OFF - AirGrSupp - Air Conditioner | 2009 | 175 | Nat Gas | 0 | 0 | 2.6643e-09 | 3.2879e-06 | 3.1379e-07 | 0.00013285 | 0 | 0 | 0 | 0 | 7.3 | 0 | 0.03 | 0 | 0 | 0 | 0
OFF - AirGrSupp - Air Conditioner_2010_175 | Orange | 2020 | OFF - AirGrSupp - Air Conditioner | 2010 | 175 | Gasoline | 5.5802e-09 | 5.1327e-09 | 6.1407e-09 | 7.7487e-07 | 7.0077e-08 | 2.5039e-05 | 1.795e-09 | 1.3563e-09 | 2.4874e-10 | 0 | 0 | 0 | 0.01 | 0 | 0 | 0 | 0 | 0.9198
OFF - AirGrSupp - Air Conditioner_2010_175 | Orange | 2020 | OFF - AirGrSupp - Air Conditioner | 2010 | 175 | Nat Gas | 0 | 0 | 2.7927e-09 | 3.4607e-06 | 3.3042e-07 | 0.00013999 | 0 | 0 | 0 | 0 | 7.3 | 0 | 0.03 | 0 | 0 | 0 | 0
OFF - AirGrSupp - Air Conditioner_2011_175 | Orange | 2020 | OFF - AirGrSupp - Air Conditioner | 2011 | 175 | Gasoline | 6.393e-09 | 5.8803e-09 | 7.0351e-09 | 8.9101e-07 | 8.0598e-08 | 2.8817e-05 | 2.0659e-09 | 1.5609e-09 | 2.8627e-10 | 0 | 0 | 0 | 0.01 | 0 | 0 | 0 | 0 | 0.9198
OFF - AirGrSupp - Air Conditioner_2011_175 | Orange | 2020 | OFF - AirGrSupp - Air Conditioner | 2011 | 175 | Nat Gas | 0 | 0 | 3.2022e-09 | 3.9849e-06 | 3.8063e-07 | 0.00016137 | 0 | 0 | 0 | 0 | 7.3 | 0 | 0.04 | 0 | 0 | 0 | 0
OFF - AirGrSupp - Air Conditioner_2012_175 | Orange | 2020 | OFF - AirGrSupp - Air Conditioner | 2012 | 175 | Gasoline | 4.7882e-09 | 4.4042e-09 | 5.2691e-09 | 6.6983e-07 | 6.0604e-08 | 2.1682e-05 | 1.5544e-09 | 1.1744e-09 | 2.1539e-10 | 0 | 0 | 0 | 0 | 0 | 0 | 0 | #DIV/0! | 0.9198
OFF - AirGrSupp - Air Conditioner_2012_175 | Orange | 2020 | OFF - AirGrSupp - Air Conditioner | 2012 | 175 | Nat Gas | 0 | 0 | 2.4377e-09 | 3.0464e-06 | 2.9111e-07 | 0.00012351 | 0 | 0 | 0 | 0 | 7.3 | 0 | 0.03 | 0 | 0 | 0 | 0
OFF - AirGrSupp - Air Conditioner_2013_175 | Orange | 2020 | OFF - AirGrSupp - Air Conditioner | 2013 | 175 | Gasoline | 4.8892e-09 | 4.4971e-09 | 5.3803e-09 | 6.8652e-07 | 6.2128e-08 | 2.2241e-05 | 1.5945e-09 | 1.2047e-09 | 2.2094e-10 | 0 | 0 | 0 | 0 | 0 | 0 | 0 | #DIV/0! | 0.9198
OFF - AirGrSupp - Air Conditioner_2013_175 | Orange | 2020 | OFF - AirGrSupp - Air Conditioner | 2013 | 175 | Nat Gas | 0 | 0 | 2.5045e-09 | 3.1433e-06 | 3.005e-07 | 0.00012758 | 0 | 0 | 0 | 0 | 7.3 | 0 | 0.03 | 0 | 0 | 0 | 0
OFF - AirGrSupp - Air Conditioner_2014_175 | Orange | 2020 | OFF - AirGrSupp - Air Conditioner | 2014 | 175 | Gasoline | 4.9742e-09 | 4.5753e-09 | 5.4738e-09 | 7.0107e-07 | 6.3459e-08 | 2.2732e-05 | 1.6297e-09 | 1.2313e-09 | 2.2582e-10 | 0 | 0 | 0 | 0 | 0 | 0 | 0 | #DIV/0! | 0.9198
OFF - AirGrSupp - Air Conditioner_2014_175 | Orange | 2020 | OFF - AirGrSupp - Air Conditioner | 2014 | 175 | Nat Gas | 0 | 0 | 2.5641e-09 | 3.2319e-06 | 3.091e-07 | 0.00013133 | 0 | 0 | 0 | 0 | 7.3 | 0 | 0.03 | 0 | 0 | 0 | 0
OFF - AirGrSupp - Air Conditioner_2015_175 | Orange | 2020 | OFF - AirGrSupp - Air Conditioner | 2015 | 175 | Gasoline | 5.1233e-09 | 4.7124e-09 | 5.6379e-09 | 7.2481e-07 | 6.5622e-08 | 2.3522e-05 | 1.6863e-09 | 1.2741e-09 | 2.3367e-10 | 0 | 0 | 0 | 0 | 0 | 0 | 0 | #DIV/0! | 0.9198
OFF - AirGrSupp - Air Conditioner_2015_175 | Orange | 2020 | OFF - AirGrSupp - Air Conditioner | 2015 | 175 | Nat Gas | 0 | 0 | 2.6278e-09 | 3.3265e-06 | 3.1829e-07 | 0.00013533 | 0 | 0 | 0 | 0 | 7.3 | 0 | 0.03 | 0 | 0 | 0 | 0
OFF - AirGrSupp - Air Conditioner_2016_175 | Orange | 2020 | OFF - AirGrSupp - Air Conditioner | 2016 | 175 | Gasoline | 5.2006e-09 | 4.7835e-09 | 5.723e-09 | 7.3854e-07 | 6.688e-08 | 2.3988e-05 | 1.7197e-09 | 1.2993e-09 | 2.383e-10 | 0 | 0 | 0 | 0 | 0 | 0 | 0 | #DIV/0! | 0.9198
OFF - AirGrSupp - Air Conditioner_2016_175 | Orange | 2020 | OFF - AirGrSupp - Air Conditioner | 2016 | 175 | Nat Gas | 0 | 0 | 2.6183e-09 | 3.3289e-06 | 3.1866e-07 | 0.00013558 | 0 | 0 | 0 | 0 | 7.3 | 0 | 0.03 | 0 | 0 | 0 | 0
OFF - AirGrSupp - Air Conditioner_2017_175 | Orange | 2020 | OFF - AirGrSupp - Air Conditioner | 2017 | 175 | Gasoline | 5.7963e-09 | 5.3314e-09 | 6.3785e-09 | 8.2628e-07 | 7.4842e-08 | 2.6861e-05 | 1.9257e-09 | 1.4549e-09 | 2.6684e-10 | 0 | 0 | 0 | 0.01 | 0 | 0 | 0 | 0 | 0.9198
OFF - AirGrSupp - Air Conditioner_2017_175 | Orange | 2020 | OFF - AirGrSupp - Air Conditioner | 2017 | 175 | Nat Gas | 0 | 0 | 2.6668e-09 | 3.4054e-06 | 3.2612e-07 | 0.00013886 | 0 | 0 | 0 | 0 | 7.3 | 0 | 0.03 | 0 | 0 | 0 | 0
OFF - AirGrSupp - Air Conditioner_2018_175 | Orange | 2020 | OFF - AirGrSupp - Air Conditioner | 2018 | 175 | Gasoline | 6.1115e-09 | 5.6213e-09 | 6.7253e-09 | 8.7456e-07 | 7.9232e-08 | 2.8455e-05 | 2.0399e-09 | 1.5413e-09 | 2.8267e-10 | 0 | 0 | 0 | 0.01 | 0 | 0 | 0 | 0 | 0.9198
OFF - AirGrSupp - Air Conditioner_2018_175 | Orange | 2020 | OFF - AirGrSupp - Air Conditioner | 2018 | 175 | Nat Gas | 0 | 0 | 2.7189e-09 | 3.4873e-06 | 3.341e-07 | 0.00014236 | 0 | 0 | 0 | 0 | 7.3 | 0 | 0.03 | 0 | 0 | 0 | 0
OFF - AirGrSupp - Air Conditioner_2019_175 | Orange | 2020 | OFF - AirGrSupp - Air Conditioner | 2019 | 175 | Gasoline | 6.2256e-09 | 5.7263e-09 | 6.8509e-09 | 8.9433e-07 | 8.1042e-08 | 2.9123e-05 | 2.0878e-09 | 1.5775e-09 | 2.8931e-10 | 0 | 0 | 0 | 0.01 | 0 | 0 | 0 | 0 | 0.9198
OFF - AirGrSupp - Air Conditioner_2019_175 | Orange | 2020 | OFF - AirGrSupp - Air Conditioner | 2019 | 175 | Nat Gas | 0 | 0 | 2.7686e-09 | 3.5668e-06 | 3.4187e-07 | 0.00014577 | 0 | 0 | 0 | 0 | 7.3 | 0 | 0.03 | 0 | 0 | 0 | 0
OFF - AirGrSupp - Air Conditioner_2020_175 | Orange | 2020 | OFF - AirGrSupp - Air Conditioner | 2020 | 175 | Gasoline | 5.2758e-09 | 4.8527e-09 | 5.8057e-09 | 7.6083e-07 | 6.896e-08 | 2.4797e-05 | 1.7777e-09 | 1.3432e-09 | 2.4634e-10 | 0 | 0 | 0 | 0.01 | 0 | 0 | 0 | 0 | 0.9198
OFF - AirGrSupp - Air Conditioner_2020_175 | Orange | 2020 | OFF - AirGrSupp - Air Conditioner | 2020 | 175 | Nat Gas | 0 | 0 | 2.3386e-09 | 3.0263e-06 | 2.9019e-07 | 0.00012382 | 0 | 0 | 0 | 0 | 7.3 | 0 | 0.03 | 0 | 0 | 0 | 0
OFF - AirGrSupp - Air Start Unit_1989_175 | Orange | 2020 | OFF - AirGrSupp - Air Start Unit | 1989 | 175 | Gasoline | 1.9972e-08 | 1.8371e-08 | 2.1978e-08 | 2.7695e-07 | 1.7483e-07 | 1.0382e-05 | 7.4429e-10 | 5.6235e-10 | 1.0314e-10 | 0 | 0 | 0 | 0 | 0 | 0 | 0 | #DIV/0! | 0.9198
OFF - AirGrSupp - Air Start Unit_1990_175 | Orange | 2020 | OFF - AirGrSupp - Air Start Unit | 1990 | 175 | Gasoline | 3.5047e-08 | 3.2237e-08 | 3.8568e-08 | 4.8556e-07 | 3.0714e-07 | 1.8252e-05 | 1.3085e-09 | 9.8862e-10 | 1.8131e-10 | 0 | 0 | 0 | 0 | 0 | 0 | 0 | #DIV/0! | 0.9198
OFF - AirGrSupp - Air Start Unit_1991_175 | Orange | 2020 | OFF - AirGrSupp - Air Start Unit | 1991 | 175 | Gasoline | 9.3956e-08 | 8.6421e-08 | 1.0339e-07 | 1.3006e-06 | 8.2429e-07 | 4.902e-05 | 3.5142e-09 | 2.6552e-09 | 4.8696e-10 | 1.2787e-09 | 3.65 | 0 | 0 | 0 | 0 | 0 | #DIV/0! | 0.9198
OFF - AirGrSupp - Air Start Unit_1992_175 | Orange | 2020 | OFF - AirGrSupp - Air Start Unit | 1992 | 175 | Gasoline | 1.334e-07 | 1.227e-07 | 1.468e-07 | 1.8449e-06 | 1.1716e-06 | 6.9727e-05 | 4.9986e-09 | 3.7768e-09 | 6.9266e-10 | 1.2787e-09 | 3.65 | 0 | 0 | 0 | 0 | 0 | #DIV/0! | 0.9198
OFF - AirGrSupp - Air Start Unit_1993_175 | Orange | 2020 | OFF - AirGrSupp - Air Start Unit | 1993 | 175 | Gasoline | 1.6379e-07 | 1.5065e-07 | 1.8024e-07 | 2.2632e-06 | 1.4402e-06 | 8.577e-05 | 6.1488e-09 | 4.6458e-09 | 8.5204e-10 | 1.2787e-09 | 3.65 | 0 | 0 | 0 | 0 | 0 | #DIV/0! | 0.9198
OFF - AirGrSupp - Air Start Unit_1994_175 | Orange | 2020 | OFF - AirGrSupp - Air Start Unit | 1994 | 175 | Gasoline | 2.4321e-07 | 2.237e-07 | 2.6764e-07 | 3.3576e-06 | 2.1409e-06 | 0.00012759 | 9.1471e-09 | 6.9111e-09 | 1.2675e-09 | 1.2787e-09 | 3.65 | 0 | 0.01 | 0 | 0 | 0 | 0 | 0.9198
OFF - AirGrSupp - Air Start Unit_1995_175 | Orange | 2020 | OFF - AirGrSupp - Air Start Unit | 1995 | 175 | Gasoline | 2.9925e-07 | 2.7525e-07 | 3.2931e-07 | 4.1277e-06 | 2.6372e-06 | 0.00015729 | 1.1276e-08 | 8.5195e-09 | 1.5625e-09 | 2.5574e-09 | 7.3 | 0 | 0.01 | 0 | 0 | 0 | 0 | 0.9198
OFF - AirGrSupp - Air Start Unit_1996_175 | Orange | 2020 | OFF - AirGrSupp - Air Start Unit | 1996 | 175 | Gasoline | 3.7435e-07 | 3.4433e-07 | 4.1195e-07 | 5.1589e-06 | 3.3027e-06 | 0.00019712 | 1.4131e-08 | 1.0677e-08 | 1.9582e-09 | 2.5574e-09 | 7.3 | 0 | 0.01 | 0 | 0 | 0 | 0 | 0.9198
OFF - AirGrSupp - Air Start Unit_1997_175 | Orange | 2020 | OFF - AirGrSupp - Air Start Unit | 1997 | 175 | Gasoline | 4.3531e-07 | 4.004e-07 | 4.7904e-07 | 5.9936e-06 | 3.8449e-06 | 0.00022965 | 1.6463e-08 | 1.2439e-08 | 2.2813e-09 | 2.5574e-09 | 7.3 | 0 | 0.01 | 0 | 0 | 0 | 0 | 0.9198
OFF - AirGrSupp - Air Start Unit_1998_175 | Orange | 2020 | OFF - AirGrSupp - Air Start Unit | 1998 | 175 | Gasoline | 5.5236e-07 | 5.0806e-07 | 6.0784e-07 | 8.124e-06 | 4.6783e-06 | 0.00024815 | 1.7789e-08 | 1.3441e-08 | 2.4651e-09 | 3.836e-09 | 10.95 | 0 | 0.01 | 0 | 0 | 0 | 0 | 0.9198
OFF - AirGrSupp - Air Start Unit_1999_175 | Orange | 2020 | OFF - AirGrSupp - Air Start Unit | 1999 | 175 | Gasoline | 6.3011e-07 | 5.7957e-07 | 6.934e-07 | 9.2591e-06 | 5.3428e-06 | 0.0002836 | 2.0331e-08 | 1.5361e-08 | 2.8173e-09 | 3.836e-09 | 10.95 | 0 | 0.01 | 0 | 0 | 0 | 0 | 0.9198
OFF - AirGrSupp - Air Start Unit_2000_175 | Orange | 2020 | OFF - AirGrSupp - Air Start Unit | 2000 | 175 | Gasoline | 7.8167e-07 | 7.1898e-07 | 8.6019e-07 | 1.1476e-05 | 6.6355e-06 | 0.00035248 | 2.5269e-08 | 1.9092e-08 | 3.5015e-09 | 5.1147e-09 | 14.6 | 0 | 0.02 | 0 | 0 | 0 | 0 | 0.9198
OFF - AirGrSupp - Air Start Unit_2001_175 | Orange | 2020 | OFF - AirGrSupp - Air Start Unit | 2001 | 175 | Gasoline | 1.0513e-06 | 9.6702e-07 | 1.1569e-06 | 1.8555e-05 | 8.5593e-06 | 0.00057151 | 4.0971e-08 | 3.0956e-08 | 5.6774e-09 | 7.6721e-09 | 21.9 | 3.65 | 0.03 | 474.5 | 0.67482 | 5.9729 | 121.6667 | 0.9198
OFF - AirGrSupp - Air Start Unit_2002_175 | Orange | 2020 | OFF - AirGrSupp - Air Start Unit | 2002 | 175 | Gasoline | 9.4621e-07 | 8.7033e-07 | 1.0412e-06 | 2.0769e-05 | 7.1415e-06 | 0.00064148 | 4.5987e-08 | 3.4746e-08 | 6.3724e-09 | 8.9508e-09 | 25.55 | 3.65 | 0.03 | 474.5 | 0.60734 | 4.9836 | 121.6667 | 0.9198
OFF - AirGrSupp - Air Start Unit_2003_175 | Orange | 2020 | OFF - AirGrSupp - Air Start Unit | 2003 | 175 | Gasoline | 8.1739e-07 | 7.5183e-07 | 8.9948e-07 | 2.4042e-05 | 5.4198e-06 | 0.00074468 | 5.3385e-08 | 4.0336e-08 | 7.3976e-09 | 1.0229e-08 | 29.2 | 3.65 | 0.04 | 474.5 | 0.52465 | 3.7821 | 91.25 | 0.9198
OFF - AirGrSupp - Air Start Unit_2004_175 | Orange | 2020 | OFF - AirGrSupp - Air Start Unit | 2004 | 175 | Gasoline | 4.1988e-07 | 3.862e-07 | 4.6205e-07 | 3.5133e-05 | 3.5898e-06 | 0.0010912 | 7.823e-08 | 5.9107e-08 | 1.084e-08 | 1.5344e-08 | 43.8 | 3.65 | 0.05 | 474.5 | 0.26951 | 2.5051 | 73 | 0.9198
OFF - AirGrSupp - Air Start Unit_2005_175 | Orange | 2020 | OFF - AirGrSupp - Air Start Unit | 2005 | 175 | Gasoline | 6.8606e-07 | 6.3103e-07 | 7.5496e-07 | 5.8798e-05 | 5.9699e-06 | 0.0018315 | 1.313e-07 | 9.9202e-08 | 1.8194e-08 | 2.5574e-08 | 73 | 7.3 | 0.09 | 949 | 0.22018 | 2.083 | 81.1111 | 0.9198
OFF - AirGrSupp - Air Start Unit_2006_175 | Orange | 2020 | OFF - AirGrSupp - Air Start Unit | 2006 | 175 | Gasoline | 6.9491e-07 | 6.3918e-07 | 7.6471e-07 | 6.1048e-05 | 6.1586e-06 | 0.0019069 | 1.3671e-07 | 1.0329e-07 | 1.8943e-08 | 2.6852e-08 | 76.65 | 7.3 | 0.09 | 949 | 0.22302 | 2.1488 | 81.1111 | 0.9198
OFF - AirGrSupp - Air Start Unit_2007_175 | Orange | 2020 | OFF - AirGrSupp - Air Start Unit | 2007 | 175 | Gasoline | 5.3926e-07 | 4.9601e-07 | 5.9343e-07 | 6.6156e-05 | 5.9358e-06 | 0.0020723 | 1.4856e-07 | 1.1225e-07 | 2.0586e-08 | 2.941e-08 | 83.95 | 7.3 | 0.1 | 949 | 0.17307 | 2.0711 | 73 | 0.9198
OFF - AirGrSupp - Air Start Unit_2008_175 | Orange | 2020 | OFF - AirGrSupp - Air Start Unit | 2008 | 175 | Gasoline | 5.6099e-07 | 5.16e-07 | 6.1734e-07 | 6.9551e-05 | 6.2449e-06 | 0.0021849 | 1.5663e-07 | 1.1835e-07 | 2.1705e-08 | 3.0688e-08 | 87.6 | 7.3 | 0.11 | 949 | 0.18004 | 2.179 | 66.3636 | 0.9198
OFF - AirGrSupp - Air Start Unit_2009_175 | Orange | 2020 | OFF - AirGrSupp - Air Start Unit | 2009 | 175 | Gasoline | 5.6991e-07 | 5.2421e-07 | 6.2715e-07 | 7.142e-05 | 6.4173e-06 | 0.00225 | 1.613e-07 | 1.2187e-07 | 2.2351e-08 | 3.1967e-08 | 91.25 | 7.3 | 0.11 | 949 | 0.1829 | 2.2391 | 66.3636 | 0.9198
OFF - AirGrSupp - Air Start Unit_2010_175 | Orange | 2020 | OFF - AirGrSupp - Air Start Unit | 2010 | 175 | Gasoline | 5.9174e-07 | 5.4428e-07 | 6.5117e-07 | 7.4968e-05 | 6.741e-06 | 0.0023685 | 1.698e-07 | 1.2829e-07 | 2.3529e-08 | 3.3246e-08 | 94.9 | 7.3 | 0.12 | 949 | 0.18991 | 2.352 | 60.8333 | 0.9198
OFF - AirGrSupp - Air Start Unit_2011_175 | Orange | 2020 | OFF - AirGrSupp - Air Start Unit | 2011 | 175 | Gasoline | 6.7158e-07 | 6.1772e-07 | 7.3903e-07 | 8.6032e-05 | 7.7414e-06 | 0.0027259 | 1.9542e-07 | 1.4765e-07 | 2.7079e-08 | 3.836e-08 | 109.5 | 10.95 | 0.14 | 1423.5 | 0.14369 | 1.8007 | 78.2143 | 0.9198
OFF - AirGrSupp - Air Start Unit_2012_175 | Orange | 2020 | OFF - AirGrSupp - Air Start Unit | 2012 | 175 | Gasoline | 4.9819e-07 | 4.5824e-07 | 5.4823e-07 | 6.4545e-05 | 5.8122e-06 | 0.002051 | 1.4703e-07 | 1.1109e-07 | 2.0374e-08 | 2.8131e-08 | 80.3 | 7.3 | 0.1 | 949 | 0.15989 | 2.028 | 73 | 0.9198
OFF - AirGrSupp - Air Start Unit_2013_175 | Orange | 2020 | OFF - AirGrSupp - Air Start Unit | 2013 | 175 | Gasoline | 5.0376e-07 | 4.6336e-07 | 5.5436e-07 | 6.6019e-05 | 5.9493e-06 | 0.0021039 | 1.5082e-07 | 1.1396e-07 | 2.09e-08 | 2.941e-08 | 83.95 | 7.3 | 0.1 | 949 | 0.16167 | 2.0758 | 73 | 0.9198
OFF - AirGrSupp - Air Start Unit_2014_175 | Orange | 2020 | OFF - AirGrSupp - Air Start Unit | 2014 | 175 | Gasoline | 5.0744e-07 | 4.6674e-07 | 5.584e-07 | 6.7282e-05 | 6.0676e-06 | 0.0021503 | 1.5415e-07 | 1.1647e-07 | 2.1361e-08 | 2.941e-08 | 83.95 | 7.3 | 0.11 | 949 | 0.16285 | 2.1171 | 66.3636 | 0.9198
OFF - AirGrSupp - Air Start Unit_2015_175 | Orange | 2020 | OFF - AirGrSupp - Air Start Unit | 2015 | 175 | Gasoline | 5.1736e-07 | 4.7587e-07 | 5.6933e-07 | 6.9418e-05 | 6.2649e-06 | 0.002225 | 1.5951e-07 | 1.2052e-07 | 2.2103e-08 | 3.0688e-08 | 87.6 | 7.3 | 0.11 | 949 | 0.16604 | 2.1859 | 66.3636 | 0.9198
OFF - AirGrSupp - Air Start Unit_2016_175 | Orange | 2020 | OFF - AirGrSupp - Air Start Unit | 2016 | 175 | Gasoline | 5.1976e-07 | 4.7808e-07 | 5.7197e-07 | 7.0589e-05 | 6.3753e-06 | 0.0022691 | 1.6267e-07 | 1.2291e-07 | 2.2541e-08 | 3.1967e-08 | 91.25 | 7.3 | 0.11 | 949 | 0.16681 | 2.2244 | 66.3636 | 0.9198
OFF - AirGrSupp - Air Start Unit_2017_175 | Orange | 2020 | OFF - AirGrSupp - Air Start Unit | 2017 | 175 | Gasoline | 5.7321e-07 | 5.2724e-07 | 6.3078e-07 | 7.8812e-05 | 7.1233e-06 | 0.0025409 | 1.8215e-07 | 1.3763e-07 | 2.5241e-08 | 3.5803e-08 | 102.2 | 10.95 | 0.13 | 1423.5 | 0.12264 | 1.657 | 84.2308 | 0.9198
OFF - AirGrSupp - Air Start Unit_2018_175 | Orange | 2020 | OFF - AirGrSupp - Air Start Unit | 2018 | 175 | Gasoline | 5.979e-07 | 5.4995e-07 | 6.5795e-07 | 8.3245e-05 | 7.5296e-06 | 0.0026916 | 1.9296e-07 | 1.4579e-07 | 2.6739e-08 | 3.7082e-08 | 105.85 | 10.95 | 0.13 | 1423.5 | 0.12792 | 1.7515 | 84.2308 | 0.9198
OFF - AirGrSupp - Air Start Unit_2019_175 | Orange | 2020 | OFF - AirGrSupp - Air Start Unit | 2019 | 175 | Gasoline | 6.0241e-07 | 5.5409e-07 | 6.6291e-07 | 8.4951e-05 | 7.6897e-06 | 0.0027549 | 1.9749e-07 | 1.4922e-07 | 2.7367e-08 | 3.836e-08 | 109.5 | 10.95 | 0.14 | 1423.5 | 0.12889 | 1.7887 | 78.2143 | 0.9198
OFF - AirGrSupp - Air Start Unit_2020_175 | Orange | 2020 | OFF - AirGrSupp - Air Start Unit | 2020 | 175 | Gasoline | 5.048e-07 | 4.6432e-07 | 5.5551e-07 | 7.212e-05 | 6.5332e-06 | 0.0023456 | 1.6816e-07 | 1.2705e-07 | 2.3302e-08 | 3.3246e-08 | 94.9 | 7.3 | 0.12 | 949 | 0.16201 | 2.2796 | 60.8333 | 0.9198
OFF - AirGrSupp - Baggage Tug_1989_100 | Orange | 2020 | OFF - AirGrSupp - Baggage Tug | 1989 | 100 | Nat Gas | 0 | 0 | 9.2711e-08 | 9.3836e-06 | 2.0275e-06 | 0.00011452 | 0 | 0 | 0 | 0 | 7.3 | 0 | 0 | 0 | 0 | 0 | #DIV/0!
OFF - AirGrSupp - Baggage Tug_1990_100 | Orange | 2020 | OFF - AirGrSupp - Baggage Tug | 1990 | 100 | Nat Gas | 0 | 0 | 2.9519e-07 | 2.9973e-05 | 6.5846e-06 | 0.0003733 | 0 | 0 | 0 | 0 | 21.9 | 3.65 | 0 | 365 | 0 | 5.9735 | #DIV/0!
OFF - AirGrSupp - Baggage Tug_1991_100 | Orange | 2020 | OFF - AirGrSupp - Baggage Tug | 1991 | 100 | Nat Gas | 0 | 0 | 8.1091e-07 | 8.2612e-05 | 1.846e-05 | 0.0010505 | 0 | 0 | 0 | 0 | 62.05 | 10.95 | 0.01 | 1095 | 0 | 5.5823 | 1095
OFF - AirGrSupp - Baggage Tug_1992_100 | Orange | 2020 | OFF - AirGrSupp - Baggage Tug | 1992 | 100 | Nat Gas | 0 | 0 | 1.1296e-06 | 0.00011548 | 2.6259e-05 | 0.0014998 | 0 | 0 | 0 | 0 | 87.6 | 14.6 | 0.02 | 1460 | 0 | 5.9554 | 730
OFF - AirGrSupp - Baggage Tug_1993_100 | Orange | 2020 | OFF - AirGrSupp - Baggage Tug | 1993 | 100 | Nat Gas | 0 | 0 | 1.3695e-06 | 0.00014051 | 3.2527e-05 | 0.0018648 | 0 | 0 | 0 | 0 | 109.5 | 18.25 | 0.02 | 1825 | 0 | 5.9016 | 912.5
OFF - AirGrSupp - Baggage Tug_1994_100 | Orange | 2020 | OFF - AirGrSupp - Baggage Tug | 1994 | 100 | Nat Gas | 0 | 0 | 1.9043e-06 | 0.00019615 | 4.6245e-05 | 0.0026613 | 0 | 0 | 0 | 0 | 156.95 | 25.55 | 0.03 | 2555 | 0 | 5.9933 | 851.6667
OFF - AirGrSupp - Baggage Tug_1995_100 | Orange | 2020 | OFF - AirGrSupp - Baggage Tug | 1995 | 100 | Nat Gas | 0 | 0 | 2.2953e-06 | 0.00023737 | 5.7028e-05 | 0.0032942 | 0 | 0 | 0 | 0 | 193.45 | 29.2 | 0.04 | 2920 | 0 | 6.4668 | 730
OFF - AirGrSupp - Baggage Tug_1996_100 | Orange | 2020 | OFF - AirGrSupp - Baggage Tug | 1996 | 100 | Nat Gas | 0 | 0 | 2.7881e-06 | 0.00028956 | 7.0925e-05 | 0.0041126 | 0 | 0 | 0 | 0 | 240.9 | 36.5 | 0.04 | 3650 | 0 | 6.4342 | 912.5
OFF - AirGrSupp - Baggage Tug_1997_100 | Orange | 2020 | OFF - AirGrSupp - Baggage Tug | 1997 | 100 | Nat Gas | 0 | 0 | 3.1791e-06 | 0.00033164 | 8.2861e-05 | 0.004823 | 0 | 0 | 0 | 0 | 284.7 | 43.8 | 0.05 | 4380 | 0 | 6.2642 | 876
OFF - AirGrSupp - Baggage Tug_1998_100 | Orange | 2020 | OFF - AirGrSupp - Baggage Tug | 1998 | 100 | Nat Gas | 0 | 0 | 3.4224e-06 | 0.00035869 | 9.1471e-05 | 0.0053446 | 0 | 0 | 0 | 0 | 313.9 | 47.45 | 0.06 | 4745 | 0 | 6.3832 | 790.8333
OFF - AirGrSupp - Baggage Tug_1999_100 | Orange | 2020 | OFF - AirGrSupp - Baggage Tug | 1999 | 100 | Nat Gas | 0 | 0 | 3.791e-06 | 0.00039929 | 0.00010399 | 0.0060992 | 0 | 0 | 0 | 0 | 354.05 | 54.75 | 0.07 | 5475 | 0 | 6.289 | 782.1429
OFF - AirGrSupp - Baggage Tug_2000_100 | Orange | 2020 | OFF - AirGrSupp - Baggage Tug | 2000 | 100 | Nat Gas | 0 | 0 | 4.4669e-06 | 0.00047296 | 0.00012586 | 0.0074109 | 0 | 0 | 0 | 0 | 430.7 | 65.7 | 0.08 | 6570 | 0 | 6.3435 | 821.25
OFF - AirGrSupp - Baggage Tug_2001_100 | Orange | 2020 | OFF - AirGrSupp - Baggage Tug | 2001 | 100 | Nat Gas | 0 | 0 | 4.4028e-06 | 0.00049374 | 0.00012903 | 0.0079414 | 0 | 0 | 0 | 0 | 459.9 | 69.35 | 0.09 | 6935 | 0 | 6.1607 | 770.5556
OFF - AirGrSupp - Baggage Tug_2002_100 | Orange | 2020 | OFF - AirGrSupp - Baggage Tug | 2002 | 100 | Nat Gas | 0 | 0 | 4.5467e-06 | 0.00054307 | 0.00013733 | 0.0089726 | 0 | 0 | 0 | 0 | 518.3 | 80.3 | 0.1 | 8030 | 0 | 5.6628 | 803
OFF - AirGrSupp - Baggage Tug_2003_100 | Orange | 2020 | OFF - AirGrSupp - Baggage Tug | 2003 | 100 | Nat Gas | 0 | 0 | 4.7963e-06 | 0.00061787 | 0.00014794 | 0.010494 | 0 | 0 | 0 | 0 | 602.25 | 94.9 | 0.11 | 9490 | 0 | 5.1619 | 862.7273
OFF - AirGrSupp - Baggage Tug_2004_100 | Orange | 2020 | OFF - AirGrSupp - Baggage Tug | 2004 | 100 | Nat Gas | 0 | 0 | 3.3792e-06 | 0.00089426 | 0.00015088 | 0.015625 | 0 | 0 | 0 | 0 | 886.95 | 138.7 | 0.17 | 13870 | 0 | 3.6019 | 815.8824
OFF - AirGrSupp - Baggage Tug_2005_100 | Orange | 2020 | OFF - AirGrSupp - Baggage Tug | 2005 | 100 | Nat Gas | 0 | 0 | 5.5173e-06 | 0.0014974 | 0.00024854 | 0.02694 | 0 | 0 | 0 | 0 | 1525.7 | 240.9 | 0.29 | 24090 | 0 | 3.4162 | 830.6897
OFF - AirGrSupp - Baggage Tug_2006_100 | Orange | 2020 | OFF - AirGrSupp - Baggage Tug | 2006 | 100 | Nat Gas | 0 | 0 | 5.9989e-06 | 0.0016735 | 0.00027289 | 0.031027 | 0 | 0 | 0 | 0 | 1755.65 | 277.4 | 0.33 | 27740 | 0 | 3.2574 | 840.6061
OFF - AirGrSupp - Baggage Tug_2007_100 | Orange | 2020 | OFF - AirGrSupp - Baggage Tug | 2007 | 100 | Nat Gas | 0 | 0 | 4.6331e-06 | 0.001879 | 0.00019795 | 0.035935 | 0 | 0 | 0 | 0 | 2022.1 | 321.2 | 0.39 | 32120 | 0 | 2.0406 | 823.5897
OFF - AirGrSupp - Baggage Tug_2008_100 | Orange | 2020 | OFF - AirGrSupp - Baggage Tug | 2008 | 100 | Nat Gas | 0 | 0 | 4.6743e-06 | 0.0019523 | 0.00020363 | 0.03855 | 0 | 0 | 0 | 0 | 2164.45 | 343.1 | 0.41 | 34310 | 0 | 1.9652 | 836.8293
OFF - AirGrSupp - Baggage Tug_2009_100 | Orange | 2020 | OFF - AirGrSupp - Baggage Tug | 2009 | 100 | Gasoline | 9.1112e-06 | 8.3805e-06 | 1.0026e-05 | 0.00091356 | 4.2889e-05 | 0.0092831 | 6.4724e-07 | 4.8903e-07 | 8.9688e-08 | 1.4193e-07 | 405.15 | 73 | 0.08 | 7300 | 0.38013 | 1.9454 | 912.5 | 0.9198
OFF - AirGrSupp - Baggage Tug_2009_100 | Orange | 2020 | OFF - AirGrSupp - Baggage Tug | 2009 | 100 | Nat Gas | 0 | 0 | 4.5454e-06 | 0.0019608 | 0.00020234 | 0.04002 | 0 | 0 | 0 | 0 | 2241.1 | 357.7 | 0.43 | 35770 | 0 | 1.8731 | 831.8605
OFF - AirGrSupp - Baggage Tug_2010_100 | Orange | 2020 | OFF - AirGrSupp - Baggage Tug | 2010 | 100 | Gasoline | 2.8743e-05 | 2.6438e-05 | 3.163e-05 | 0.0028275 | 0.00013764 | 0.030982 | 2.1601e-06 | 1.6321e-06 | 2.9933e-07 | 4.7055e-07 | 1343.2 | 240.9 | 0.27 | 24090 | 0.36339 | 1.8918 | 892.2222 | 0.9198
OFF - AirGrSupp - Baggage Tug_2010_100 | Orange | 2020 | OFF - AirGrSupp - Baggage Tug | 2010 | 100 | Nat Gas | 0 | 0 | 4.466e-06 | 0.0019967 | 0.00020368 | 0.042171 | 0 | 0 | 0 | 0 | 2354.25 | 375.95 | 0.45 | 37595 | 0 | 1.7939 | 835.4444
OFF - AirGrSupp - Baggage Tug_2011_100 | Orange | 2020 | OFF - AirGrSupp - Baggage Tug | 2011 | 100 | Gasoline | 5.8216e-05 | 5.3547e-05 | 6.4063e-05 | 0.005603 | 0.00028408 | 0.06661 | 4.6442e-06 | 3.5089e-06 | 6.4354e-07 | 1.0025e-06 | 2861.6 | 518.3 | 0.59 | 51830 | 0.34209 | 1.8149 | 878.4746 | 0.9198
OFF - AirGrSupp - Baggage Tug_2011_100 | Orange | 2020 | OFF - AirGrSupp - Baggage Tug | 2011 | 100 | Nat Gas | 0 | 0 | 4.7751e-06 | 0.0022217 | 0.0002238 | 0.048614 | 0 | 0 | 0 | 0 | 2708.3 | 434.35 | 0.52 | 43435 | 0 | 1.7061 | 835.2885
OFF - AirGrSupp - Baggage Tug_2012_100 | Orange | 2020 | OFF - AirGrSupp - Baggage Tug | 2012 | 100 | Gasoline | 7.6094e-05 | 6.9991e-05 | 8.3737e-05 | 0.0071405 | 0.00037918 | 0.09277 | 6.4682e-06 | 4.8871e-06 | 8.9629e-07 | 1.3823e-06 | 3945.65 | 722.7 | 0.82 | 72270 | 0.32068 | 1.7373 | 881.3415 | 0.9198
OFF - AirGrSupp - Baggage Tug_2012_100 | Orange | 2020 | OFF - AirGrSupp - Baggage Tug | 2012 | 100 | Nat Gas | 0 | 0 | 3.3691e-06 | 0.0016391 | 0.00016287 | 0.037207 | 0 | 0 | 0 | 0 | 2065.9 | 332.15 | 0.4 | 33215 | 0 | 1.6237 | 830.375
OFF - AirGrSupp - Baggage Tug_2013_100 | Orange | 2020 | OFF - AirGrSupp - Baggage Tug | 2013 | 100 | Gasoline | 0.00010126 | 9.3135e-05 | 0.00011143 | 0.0092238 | 0.00051648 | 0.1321 | 9.2104e-06 | 6.959e-06 | 1.2763e-06 | 1.9474e-06 | 5558.95 | 1025.65 | 1.17 | 102565 | 0.30068 | 1.6674 | 876.6239 | 0.9198
OFF - AirGrSupp - Baggage Tug_2013_100 | Orange | 2020 | OFF - AirGrSupp - Baggage Tug | 2013 | 100 | Nat Gas | 0 | 0 | 3.1851e-06 | 0.0016299 | 0.00015955 | 0.038434 | 0 | 0 | 0 | 0 | 2127.95 | 343.1 | 0.41 | 34310 | 0 | 1.5398 | 836.8293
OFF - AirGrSupp - Baggage Tug_2014_100 | Orange | 2020 | OFF - AirGrSupp - Baggage Tug | 2014 | 100 | Gasoline | 0.00013821 | 0.00012713 | 0.00015209 | 0.012154 | 0.0007237 | 0.19391 | 1.352e-05 | 1.0215e-05 | 1.8735e-06 | 2.8297e-06 | 8077.45 | 1507.45 | 1.72 | 150745 | 0.27924 | 1.5897 | 876.4244 | 0.9198
OFF - AirGrSupp - Baggage Tug_2014_100 | Orange | 2020 | OFF - AirGrSupp - Baggage Tug | 2014 | 100 | Nat Gas | 0 | 0 | 2.975e-06 | 0.0016126 | 0.00015529 | 0.039563 | 0 | 0 | 0 | 0 | 2186.35 | 354.05 | 0.42 | 35405 | 0 | 1.4523 | 842.9762
OFF - AirGrSupp - Baggage Tug_2015_100 | Orange | 2020 | OFF - AirGrSupp - Baggage Tug | 2015 | 100 | Gasoline | 0.00034091 | 0.00031357 | 0.00037515 | 0.028726 | 0.0018388 | 0.51731 | 3.6068e-05 | 2.7251e-05 | 4.9979e-06 | 7.4713e-06 | 21326.95 | 4022.3 | 4.58 | 402230 | 0.25814 | 1.5137 | 878.2314 | 0.9198
OFF - AirGrSupp - Baggage Tug_2015_100 | Orange | 2020 | OFF - AirGrSupp - Baggage Tug | 2015 | 100 | Nat Gas | 0 | 0 | 2.7527e-06 | 0.0015945 | 0.0001508 | 0.040768 | 0 | 0 | 0 | 0 | 2244.75 | 365 | 0.44 | 36500 | 0 | 1.368 | 829.5455
OFF - AirGrSupp - Baggage Tug_2016_100 | Orange | 2020 | OFF - AirGrSupp - Baggage Tug | 2016 | 100 | Gasoline | 0.00035523 | 0.00032675 | 0.00039091 | 0.028397 | 0.0019819 | 0.58691 | 4.0921e-05 | 3.0918e-05 | 5.6704e-06 | 8.3869e-06 | 23940.35 | 4562.5 | 5.2 | 456250 | 0.23713 | 1.4384 | 877.4038 | 0.9198
OFF - AirGrSupp - Baggage Tug_2016_100 | Orange | 2020 | OFF - AirGrSupp - Baggage Tug | 2016 | 100 | Nat Gas | 0 | 0 | 2.4443e-06 | 0.0015302 | 0.00014184 | 0.040844 | 0 | 0 | 0 | 0 | 2244.75 | 365 | 0.44 | 36500 | 0 | 1.2868 | 829.5455
OFF - AirGrSupp - Baggage Tug_2017_100 | Orange | 2020 | OFF - AirGrSupp - Baggage Tug | 2017 | 100 | Gasoline | 0.00035526 | 0.00032677 | 0.00039094 | 0.026562 | 0.0020608 | 0.64415 | 4.4912e-05 | 3.3933e-05 | 6.2234e-06 | 9.108e-06 | 25998.95 | 5007.8 | 5.71 | 500780 | 0.21606 | 1.3626 | 877.0228 | 0.9198
OFF - AirGrSupp - Baggage Tug_2017_100 | Orange | 2020 | OFF - AirGrSupp - Baggage Tug | 2017 | 100 | Nat Gas | 0 | 0 | 2.1822e-06 | 0.0014983 | 0.00013581 | 0.04183 | 0 | 0 | 0 | 0 | 2292.2 | 372.3 | 0.45 | 37230 | 0 | 1.2079 | 827.3333
OFF - AirGrSupp - Baggage Tug_2018_100 | Orange | 2020 | OFF - AirGrSupp - Baggage Tug | 2018 | 100 | Gasoline | 0.00032802 | 0.00030172 | 0.00036097 | 0.022464 | 0.0019912 | 0.65898 | 4.5946e-05 | 3.4715e-05 | 6.3667e-06 | 9.218e-06 | 26312.85 | 5120.95 | 5.84 | 512095 | 0.19509 | 1.2875 | 876.875 | 0.9198
OFF - AirGrSupp - Baggage Tug_2018_100 | Orange | 2020 | OFF - AirGrSupp - Baggage Tug | 2018 | 100 | Nat Gas | 0 | 0 | 1.908e-06 | 0.0014654 | 0.00012953 | 0.042885 | 0 | 0 | 0 | 0 | 2343.3 | 383.25 | 0.46 | 38325 | 0 | 1.1191 | 833.1522
OFF - AirGrSupp - Baggage Tug_2019_100 | Orange | 2020 | OFF - AirGrSupp - Baggage Tug | 2019 | 100 | Gasoline | 0.00030835 | 0.00028362 | 0.00033932 | 0.01871 | 0.001975 | 0.69444 | 4.8418e-05 | 3.6583e-05 | 6.7093e-06 | 9.608e-06 | 27426.1 | 5398.35 | 6.15 | 539835 | 0.17397 | 1.2114 | 877.7805 | 0.9198
OFF - AirGrSupp - Baggage Tug_2019_100 | Orange | 2020 | OFF - AirGrSupp - Baggage Tug | 2019 | 100 | Nat Gas | 0 | 0 | 1.6167e-06 | 0.0014282 | 0.0001227 | 0.043913 | 0 | 0 | 0 | 0 | 2394.4 | 390.55 | 0.47 | 39055 | 0 | 1.0403 | 830.9574
OFF - AirGrSupp - Baggage Tug_2020_100 | Orange | 2020 | OFF - AirGrSupp - Baggage Tug | 2020 | 100 | Gasoline | 0.00026573 | 0.00024441 | 0.00029241 | 0.013478 | 0.0018155 | 0.68086 | 4.7471e-05 | 3.5867e-05 | 6.578e-06 | 9.3165e-06 | 26593.9 | 5292.5 | 6.03 | 529250 | 0.15292 | 1.1358 | 877.6949 | 0.9198
OFF - AirGrSupp - Baggage Tug_2020_100 | Orange | 2020 | OFF - AirGrSupp - Baggage Tug | 2020 | 100 | Nat Gas | 0 | 0 | 1.087e-06 | 0.0011517 | 9.5794e-05 | 0.037302 | 0 | 0 | 0 | 0 | 2025.75 | 332.15 | 0.4 | 33215 | 0 | 0.95498 | 830.375
OFF - AirGrSupp - Belt Loader_1989_100 | Orange | 2020 | OFF - AirGrSupp - Belt Loader | 1989 | 100 | Nat Gas | 0 | 0 | 6.7087e-09 | 7.0933e-07 | 1.8769e-07 | 1.104e-05 | 0 | 0 | 0 | 0 | 0 | 0 | 0 | 0 | 0 | 0 | #DIV/0!
OFF - AirGrSupp - Belt Loader_1990_100 | Orange | 2020 | OFF - AirGrSupp - Belt Loader | 1990 | 100 | Nat Gas | 0 | 0 | 2.1419e-08 | 2.2728e-06 | 6.1025e-07 | 3.5988e-05 | 0 | 0 | 0 | 0 | 3.65 | 0 | 0 | 0 | 0 | 0 | #DIV/0!
OFF - AirGrSupp - Belt Loader_1991_100 | Orange | 2020 | OFF - AirGrSupp - Belt Loader | 1991 | 100 | Nat Gas | 0 | 0 | 5.9007e-08 | 6.2848e-06 | 1.7128e-06 | 0.00010127 | 0 | 0 | 0 | 0 | 7.3 | 0 | 0 | 0 | 0 | 0 | #DIV/0!
OFF - AirGrSupp - Belt Loader_1992_100 | Orange | 2020 | OFF - AirGrSupp - Belt Loader | 1992 | 100 | Nat Gas | 0 | 0 | 8.2442e-08 | 8.8151e-06 | 2.4392e-06 | 0.00014459 | 0 | 0 | 0 | 0 | 7.3 | 3.65 | 0 | 219 | 0 | 3.6881 | #DIV/0!
OFF - AirGrSupp - Belt Loader_1993_100 | Orange | 2020 | OFF - AirGrSupp - Belt Loader | 1993 | 100 | Nat Gas | 0 | 0 | 1.0026e-07 | 1.0764e-05 | 3.0251e-06 | 0.00017978 | 0 | 0 | 0 | 0 | 10.95 | 3.65 | 0.01 | 219 | 0 | 4.5738 | 365
OFF - AirGrSupp - Belt Loader_1994_100 | Orange | 2020 | OFF - AirGrSupp - Belt Loader | 1994 | 100 | Nat Gas | 0 | 0 | 1.3988e-07 | 1.508e-05 | 4.3059e-06 | 0.00025656 | 0 | 0 | 0 | 0 | 14.6 | 3.65 | 0.01 | 219 | 0 | 6.5104 | 365
OFF - AirGrSupp - Belt Loader_1995_100 | Orange | 2020 | OFF - AirGrSupp - Belt Loader | 1995 | 100 | Nat Gas | 0 | 0 | 1.6918e-07 | 1.8319e-05 | 5.3161e-06 | 0.00031758 | 0 | 0 | 0 | 0 | 18.25 | 3.65 | 0.01 | 219 | 0 | 8.0378 | 365
OFF - AirGrSupp - Belt Loader_1996_100 | Orange | 2020 | OFF - AirGrSupp - Belt Loader | 1996 | 100 | Nat Gas | 0 | 0 | 2.0625e-07 | 2.2436e-05 | 6.6195e-06 | 0.00039647 | 0 | 0 | 0 | 0 | 21.9 | 7.3 | 0.01 | 438 | 0 | 5.0042 | 730
OFF - AirGrSupp - Belt Loader_1997_100 | Orange | 2020 | OFF - AirGrSupp - Belt Loader | 1997 | 100 | Nat Gas | 0 | 0 | 2.3607e-07 | 2.5803e-05 | 7.7428e-06 | 0.00046496 | 0 | 0 | 0 | 0 | 25.55 | 7.3 | 0.01 | 438 | 0 | 5.8534 | 730
OFF - AirGrSupp - Belt Loader_1998_100 | Orange | 2020 | OFF - AirGrSupp - Belt Loader | 1998 | 100 | Nat Gas | 0 | 0 | 2.5516e-07 | 2.8029e-05 | 8.5576e-06 | 0.00051524 | 0 | 0 | 0 | 0 | 29.2 | 7.3 | 0.02 | 438 | 0 | 6.4694 | 365
OFF - AirGrSupp - Belt Loader_1999_100 | Orange | 2020 | OFF - AirGrSupp - Belt Loader | 1999 | 100 | Nat Gas | 0 | 0 | 2.8385e-07 | 3.1343e-05 | 9.7403e-06 | 0.00058798 | 0 | 0 | 0 | 0 | 32.85 | 10.95 | 0.02 | 657 | 0 | 4.909 | 547.5
OFF - AirGrSupp - Belt Loader_2000_100 | Orange | 2020 | OFF - AirGrSupp - Belt Loader | 2000 | 100 | Nat Gas | 0 | 0 | 3.3597e-07 | 3.7302e-05 | 1.1804e-05 | 0.00071444 | 0 | 0 | 0 | 0 | 40.15 | 10.95 | 0.02 | 657 | 0 | 5.9491 | 547.5
OFF - AirGrSupp - Belt Loader_2001_100 | Orange | 2020 | OFF - AirGrSupp - Belt Loader | 2001 | 100 | Nat Gas | 0 | 0 | 3.2612e-07 | 3.9135e-05 | 1.1517e-05 | 0.00076558 | 0 | 0 | 0 | 0 | 43.8 | 10.95 | 0.02 | 657 | 0 | 5.8043 | 547.5
OFF - AirGrSupp - Belt Loader_2002_100 | Orange | 2020 | OFF - AirGrSupp - Belt Loader | 2002 | 100 | Nat Gas | 0 | 0 | 3.3094e-07 | 4.3269e-05 | 1.1619e-05 | 0.00086499 | 0 | 0 | 0 | 0 | 47.45 | 14.6 | 0.03 | 876 | 0 | 4.3918 | 486.6667
OFF - AirGrSupp - Belt Loader_2003_100 | Orange | 2020 | OFF - AirGrSupp - Belt Loader | 2003 | 100 | Nat Gas | 0 | 0 | 3.4137e-07 | 4.95e-05 | 1.1776e-05 | 0.0010117 | 0 | 0 | 0 | 0 | 58.4 | 18.25 | 0.03 | 1095 | 0 | 3.5609 | 608.3333
OFF - AirGrSupp - Belt Loader_2004_100 | Orange | 2020 | OFF - AirGrSupp - Belt Loader | 2004 | 100 | Nat Gas | 0 | 0 | 2.2729e-07 | 7.2055e-05 | 1.0848e-05 | 0.0015064 | 0 | 0 | 0 | 0 | 83.95 | 25.55 | 0.04 | 1533 | 0 | 2.3431 | 638.75
OFF - AirGrSupp - Belt Loader_2005_100 | Orange | 2020 | OFF - AirGrSupp - Belt Loader | 2005 | 100 | Nat Gas | 0 | 0 | 3.721e-07 | 0.00012139 | 1.796e-05 | 0.0025971 | 0 | 0 | 0 | 0 | 146 | 43.8 | 0.08 | 2628 | 0 | 2.263 | 547.5
OFF - AirGrSupp - Belt Loader_2006_100 | Orange | 2020 | OFF - AirGrSupp - Belt Loader | 2006 | 100 | Nat Gas | 0 | 0 | 4.0578e-07 | 0.00013653 | 1.983e-05 | 0.0029911 | 0 | 0 | 0 | 0 | 167.9 | 47.45 | 0.09 | 2847 | 0 | 2.3064 | 527.2222
OFF - AirGrSupp - Belt Loader_2007_100 | Orange | 2020 | OFF - AirGrSupp - Belt Loader | 2007 | 100 | Gasoline | 1.6581e-06 | 1.5252e-06 | 1.8247e-06 | 0.00016888 | 7.6934e-06 | 0.0016077 | 1.121e-07 | 8.4694e-08 | 1.5533e-08 | 2.4295e-08 | 69.35 | 21.9 | 0.03 | 1314 | 0.38433 | 1.9387 | 730 | 0.9198
OFF - AirGrSupp - Belt Loader_2007_100 | Orange | 2020 | OFF - AirGrSupp - Belt Loader | 2007 | 100 | Nat Gas | 0 | 0 | 3.2172e-07 | 0.00015434 | 1.5401e-05 | 0.0034643 | 0 | 0 | 0 | 0 | 193.45 | 58.4 | 0.1 | 3504 | 0 | 1.4554 | 584
OFF - AirGrSupp - Belt Loader_2008_100 | Orange | 2020 | OFF - AirGrSupp - Belt Loader | 2008 | 100 | Gasoline | 5.2545e-06 | 4.8331e-06 | 5.7822e-06 | 0.0005269 | 2.4734e-05 | 0.0053525 | 3.7319e-07 | 2.8196e-07 | 5.1712e-08 | 8.1836e-08 | 233.6 | 76.65 | 0.09 | 4599 | 0.34798 | 1.7809 | 851.6667 | 0.9198
OFF - AirGrSupp - Belt Loader_2008_100 | Orange | 2020 | OFF - AirGrSupp - Belt Loader | 2008 | 100 | Nat Gas | 0 | 0 | 3.2617e-07 | 0.0001615 | 1.5964e-05 | 0.0037164 | 0 | 0 | 0 | 0 | 204.4 | 62.05 | 0.11 | 3723 | 0 | 1.4198 | 564.0909
OFF - AirGrSupp - Belt Loader_2009_100 | Orange | 2020 | OFF - AirGrSupp - Belt Loader | 2009 | 100 | Gasoline | 9.6218e-06 | 8.8501e-06 | 1.0588e-05 | 0.0009481 | 4.6011e-05 | 0.010323 | 7.1977e-07 | 5.4383e-07 | 9.9738e-08 | 1.5728e-07 | 448.95 | 146 | 0.18 | 8760 | 0.33453 | 1.7392 | 811.1111 | 0.9198
OFF - AirGrSupp - Belt Loader_2009_100 | Orange | 2020 | OFF - AirGrSupp - Belt Loader | 2009 | 100 | Nat Gas | 0 | 0 | 3.1893e-07 | 0.00016344 | 1.5993e-05 | 0.0038581 | 0 | 0 | 0 | 0 | 215.35 | 62.05 | 0.11 | 3723 | 0 | 1.4224 | 564.0909
OFF - AirGrSupp - Belt Loader_2010_100 | Orange | 2020 | OFF - AirGrSupp - Belt Loader | 2010 | 100 | Gasoline | 1.4173e-05 | 1.3036e-05 | 1.5597e-05 | 0.0013691 | 6.8952e-05 | 0.016062 | 1.1199e-06 | 8.4614e-07 | 1.5518e-07 | 2.4167e-07 | 689.85 | 229.95 | 0.28 | 13797 | 0.31287 | 1.6548 | 821.25 | 0.9198
OFF - AirGrSupp - Belt Loader_2010_100 | Orange | 2020 | OFF - AirGrSupp - Belt Loader | 2010 | 100 | Nat Gas | 0 | 0 | 3.1534e-07 | 0.00016777 | 1.6241e-05 | 0.0040654 | 0 | 0 | 0 | 0 | 226.3 | 65.7 | 0.12 | 3942 | 0 | 1.3642 | 547.5
OFF - AirGrSupp - Belt Loader_2011_100 | Orange | 2020 | OFF - AirGrSupp - Belt Loader | 2011 | 100 | Gasoline | 1.9362e-05 | 1.781e-05 | 2.1307e-05 | 0.0018285 | 9.5999e-05 | 0.023251 | 1.6211e-06 | 1.2249e-06 | 2.2464e-07 | 3.478e-07 | 992.8 | 332.15 | 0.41 | 19929 | 0.29591 | 1.595 | 810.122 | 0.9198
OFF - AirGrSupp - Belt Loader_2011_100 | Orange | 2020 | OFF - AirGrSupp - Belt Loader | 2011 | 100 | Nat Gas | 0 | 0 | 3.3961e-07 | 0.00018827 | 1.8018e-05 | 0.0046865 | 0 | 0 | 0 | 0 | 259.15 | 76.65 | 0.14 | 4599 | 0 | 1.2973 | 547.5
OFF - AirGrSupp - Belt Loader_2012_100 | Orange | 2020 | OFF - AirGrSupp - Belt Loader | 2012 | 100 | Gasoline | 2.2434e-05 | 2.0635e-05 | 2.4687e-05 | 0.0020638 | 0.00011358 | 0.028648 | 1.9974e-06 | 1.5091e-06 | 2.7678e-07 | 4.2324e-07 | 1208.15 | 408.8 | 0.5 | 24528 | 0.27856 | 1.5333 | 817.6 | 0.9198
OFF - AirGrSupp - Belt Loader_2012_100 | Orange | 2020 | OFF - AirGrSupp - Belt Loader | 2012 | 100 | Nat Gas | 0 | 0 | 2.4163e-07 | 0.00014017 | 1.3251e-05 | 0.0035869 | 0 | 0 | 0 | 0 | 197.1 | 58.4 | 0.11 | 3504 | 0 | 1.2522 | 530.9091
OFF - AirGrSupp - Belt Loader_2013_100 | Orange | 2020 | OFF - AirGrSupp - Belt Loader | 2013 | 100 | Gasoline | 2.972e-05 | 2.7336e-05 | 3.2705e-05 | 0.0026516 | 0.000154 | 0.040521 | 2.8252e-06 | 2.1346e-06 | 3.9149e-07 | 5.9331e-07 | 1693.6 | 576.7 | 0.71 | 34602 | 0.26159 | 1.4737 | 812.2535 | 0.9198
OFF - AirGrSupp - Belt Loader_2013_100 | Orange | 2020 | OFF - AirGrSupp - Belt Loader | 2013 | 100 | Nat Gas | 0 | 0 | 2.307e-07 | 0.00014074 | 1.3132e-05 | 0.0037052 | 0 | 0 | 0 | 0 | 204.4 | 62.05 | 0.11 | 3723 | 0 | 1.1679 | 564.0909
OFF - AirGrSupp - Belt Loader_2014_100 | Orange | 2020 | OFF - AirGrSupp - Belt Loader | 2014 | 100 | Gasoline | 7.0202e-05 | 6.4572e-05 | 7.7253e-05 | 0.0060407 | 0.00037333 | 0.10267 | 7.1581e-06 | 5.4084e-06 | 9.919e-07 | 1.4897e-06 | 4252.25 | 1463.65 | 1.8 | 87819 | 0.24347 | 1.4076 | 813.1389 | 0.9198
OFF - AirGrSupp - Belt Loader_2014_100 | Orange | 2020 | OFF - AirGrSupp - Belt Loader | 2014 | 100 | Nat Gas | 0 | 0 | 2.1803e-07 | 0.0001407 | 1.2944e-05 | 0.003814 | 0 | 0 | 0 | 0 | 208.05 | 62.05 | 0.11 | 3723 | 0 | 1.1512 | 564.0909
OFF - AirGrSupp - Belt Loader_2015_100 | Orange | 2020 | OFF - AirGrSupp - Belt Loader | 2015 | 100 | Gasoline | 7.3952e-05 | 6.8021e-05 | 8.1379e-05 | 0.0060918 | 0.00040492 | 0.11662 | 8.1309e-06 | 6.1433e-06 | 1.1267e-06 | 1.6764e-06 | 4785.15 | 1660.75 | 2.05 | 99645 | 0.22603 | 1.3456 | 810.122 | 0.9198
OFF - AirGrSupp - Belt Loader_2015_100 | Orange | 2020 | OFF - AirGrSupp - Belt Loader | 2015 | 100 | Nat Gas | 0 | 0 | 2.0462e-07 | 0.00014068 | 1.2748e-05 | 0.0039301 | 0 | 0 | 0 | 0 | 215.35 | 65.7 | 0.12 | 3942 | 0 | 1.0708 | 547.5
OFF - AirGrSupp - Belt Loader_2016_100 | Orange | 2020 | OFF - AirGrSupp - Belt Loader | 2016 | 100 | Gasoline | 7.3449e-05 | 6.7558e-05 | 8.0826e-05 | 0.0057349 | 0.00041571 | 0.12566 | 8.7616e-06 | 6.6198e-06 | 1.2141e-06 | 1.7889e-06 | 5106.35 | 1792.15 | 2.21 | 107529 | 0.20804 | 1.2801 | 810.9276 | 0.9198
OFF - AirGrSupp - Belt Loader_2016_100 | Orange | 2020 | OFF - AirGrSupp - Belt Loader | 2016 | 100 | Nat Gas | 0 | 0 | 1.8492e-07 | 0.00013664 | 1.218e-05 | 0.0039375 | 0 | 0 | 0 | 0 | 215.35 | 65.7 | 0.12 | 3942 | 0 | 1.0231 | 547.5
OFF - AirGrSupp - Belt Loader_2017_100 | Orange | 2020 | OFF - AirGrSupp - Belt Loader | 2017 | 100 | Gasoline | 7.1241e-05 | 6.5528e-05 | 7.8397e-05 | 0.0051997 | 0.00041878 | 0.1332 | 9.2872e-06 | 7.017e-06 | 1.2869e-06 | 1.8771e-06 | 5358.2 | 1898 | 2.34 | 113880 | 0.19053 | 1.2177 | 811.1111 | 0.9198
OFF - AirGrSupp - Belt Loader_2017_100 | Orange | 2020 | OFF - AirGrSupp - Belt Loader | 2017 | 100 | Nat Gas | 0 | 0 | 1.6882e-07 | 0.00013552 | 1.1868e-05 | 0.0040326 | 0 | 0 | 0 | 0 | 219 | 65.7 | 0.12 | 3942 | 0 | 0.99689 | 547.5
OFF - AirGrSupp - Belt Loader_2018_100 | Orange | 2020 | OFF - AirGrSupp - Belt Loader | 2018 | 100 | Gasoline | 6.9458e-05 | 6.3888e-05 | 7.6434e-05 | 0.0046434 | 0.00042659 | 0.14316 | 9.9813e-06 | 7.5414e-06 | 1.3831e-06 | 1.9973e-06 | 5701.3 | 2040.35 | 2.51 | 122421 | 0.1728 | 1.1538 | 812.8884 | 0.9198
OFF - AirGrSupp - Belt Loader_2018_100 | Orange | 2020 | OFF - AirGrSupp - Belt Loader | 2018 | 100 | Nat Gas | 0 | 0 | 1.5199e-07 | 0.00013442 | 1.1546e-05 | 0.0041342 | 0 | 0 | 0 | 0 | 226.3 | 69.35 | 0.12 | 4161 | 0 | 0.91879 | 577.9167
OFF - AirGrSupp - Belt Loader_2019_100 | Orange | 2020 | OFF - AirGrSupp - Belt Loader | 2019 | 100 | Gasoline | 6.2323e-05 | 5.7325e-05 | 6.8583e-05 | 0.0036969 | 0.00040292 | 0.1431 | 9.9771e-06 | 7.5382e-06 | 1.3825e-06 | 1.9768e-06 | 5642.9 | 2040.35 | 2.51 | 122421 | 0.15505 | 1.0898 | 812.8884 | 0.9198
OFF - AirGrSupp - Belt Loader_2019_100 | Orange | 2020 | OFF - AirGrSupp - Belt Loader | 2019 | 100 | Nat Gas | 0 | 0 | 1.3404e-07 | 0.00013301 | 1.1187e-05 | 0.0042334 | 0 | 0 | 0 | 0 | 229.95 | 69.35 | 0.13 | 4161 | 0 | 0.8902 | 533.4615
OFF - AirGrSupp - Belt Loader_2020_100 | Orange | 2020 | OFF - AirGrSupp - Belt Loader | 2020 | 100 | Gasoline | 5.2934e-05 | 4.8689e-05 | 5.8251e-05 | 0.0026386 | 0.00036374 | 0.13718 | 9.5643e-06 | 7.2264e-06 | 1.3253e-06 | 1.8758e-06 | 5354.55 | 1956.4 | 2.41 | 117384 | 0.13734 | 1.026 | 811.7842 | 0.9198
OFF - AirGrSupp - Belt Loader_2020_100 | Orange | 2020 | OFF - AirGrSupp - Belt Loader | 2020 | 100 | Nat Gas | 0 | 0 | 9.5523e-08 | 0.00010904 | 8.9619e-06 | 0.003596 | 0 | 0 | 0 | 0 | 193.45 | 58.4 | 0.11 | 3504 | 0 | 0.84689 | 530.9091
OFF - AirGrSupp - Bobtail_2009_100 | Orange | 2020 | OFF - AirGrSupp - Bobtail | 2009 | 100 | Gasoline | 1.4643e-06 | 1.3468e-06 | 1.6113e-06 | 0.00014682 | 6.8927e-06 | 0.0014919 | 1.0402e-07 | 7.8592e-08 | 1.4414e-08 | 2.3016e-08 | 65.7 | 10.95 | 0.01 | 1095 | 0.40728 | 2.0843 | 1095 | 0.9198
OFF - AirGrSupp - Bobtail_2009_100 | Orange | 2020 | OFF - AirGrSupp - Bobtail | 2009 | 100 | Nat Gas | 0 | 0 | 4.3685e-09 | 1.8431e-06 | 1.916e-07 | 3.6783e-05 | 0 | 0 | 0 | 0 | 3.65 | 0 | 0 | 0 | 0 | 0 | #DIV/0!
OFF - AirGrSupp - Bobtail_2010_100 | Orange | 2020 | OFF - AirGrSupp - Bobtail | 2010 | 100 | Gasoline | 4.6187e-06 | 4.2482e-06 | 5.0825e-06 | 0.00045435 | 2.2117e-05 | 0.0049784 | 3.4711e-07 | 2.6226e-07 | 4.8099e-08 | 7.5442e-08 | 215.35 | 40.15 | 0.04 | 4015 | 0.35036 | 1.824 | 1003.75 | 0.9198
OFF - AirGrSupp - Bobtail_2010_100 | Orange | 2020 | OFF - AirGrSupp - Bobtail | 2010 | 100 | Nat Gas | 0 | 0 | 1.3586e-08 | 5.9386e-06 | 6.102e-07 | 0.00012278 | 0 | 0 | 0 | 0 | 7.3 | 0 | 0 | 0 | 0 | 0 | #DIV/0!
OFF - AirGrSupp - Bobtail_2011_100 | Orange | 2020 | OFF - AirGrSupp - Bobtail | 2011 | 100 | Gasoline | 9.3552e-06 | 8.6049e-06 | 1.0295e-05 | 0.00090039 | 4.5652e-05 | 0.010704 | 7.4631e-07 | 5.6388e-07 | 1.0342e-07 | 1.6111e-07 | 459.9 | 83.95 | 0.09 | 8395 | 0.3394 | 1.8006 | 932.7778 | 0.9198
OFF - AirGrSupp - Bobtail_2011_100 | Orange | 2020 | OFF - AirGrSupp - Bobtail | 2011 | 100 | Nat Gas | 0 | 0 | 2.7068e-08 | 1.2308e-05 | 1.2488e-06 | 0.00026395 | 0 | 0 | 0 | 0 | 14.6 | 3.65 | 0 | 365 | 0 | 1.1329 | #DIV/0!
OFF - AirGrSupp - Bobtail_2012_100 | Orange | 2020 | OFF - AirGrSupp - Bobtail | 2012 | 100 | Gasoline | 1.223e-05 | 1.1249e-05 | 1.3458e-05 | 0.0011476 | 6.0942e-05 | 0.01491 | 1.0396e-06 | 7.8545e-07 | 1.4405e-07 | 2.2249e-07 | 635.1 | 116.8 | 0.13 | 11680 | 0.31891 | 1.7277 | 898.4615 | 0.9198
OFF - AirGrSupp - Bobtail_2012_100 | Orange | 2020 | OFF - AirGrSupp - Bobtail | 2012 | 100 | Nat Gas | 0 | 0 | 3.4712e-08 | 1.6499e-05 | 1.6511e-06 | 0.00036756 | 0 | 0 | 0 | 0 | 21.9 | 3.65 | 0 | 365 | 0 | 1.4979 | #DIV/0!
OFF - AirGrSupp - Bobtail_2013_100 | Orange | 2020 | OFF - AirGrSupp - Bobtail | 2013 | 100 | Gasoline | 1.6276e-05 | 1.497e-05 | 1.791e-05 | 0.0014826 | 8.3017e-05 | 0.021234 | 1.4805e-06 | 1.1186e-06 | 2.0515e-07 | 3.1328e-07 | 894.25 | 164.25 | 0.19 | 16425 | 0.3018 | 1.6736 | 864.4737 | 0.9198
OFF - AirGrSupp - Bobtail_2013_100 | Orange | 2020 | OFF - AirGrSupp - Bobtail | 2013 | 100 | Nat Gas | 0 | 0 | 4.518e-08 | 2.2581e-05 | 2.2258e-06 | 0.00052333 | 0 | 0 | 0 | 0 | 29.2 | 3.65 | 0.01 | 365 | 0 | 2.0193 | 365
OFF - AirGrSupp - Bobtail_2014_100 | Orange | 2020 | OFF - AirGrSupp - Bobtail | 2014 | 100 | Gasoline | 2.2214e-05 | 2.0432e-05 | 2.4445e-05 | 0.0019534 | 0.00011631 | 0.031166 | 2.173e-06 | 1.6418e-06 | 3.0111e-07 | 4.5521e-07 | 1299.4 | 240.9 | 0.28 | 24090 | 0.28085 | 1.5988 | 860.3571 | 0.9198
OFF - AirGrSupp - Bobtail_2014_100 | Orange | 2020 | OFF - AirGrSupp - Bobtail | 2014 | 100 | Nat Gas | 0 | 0 | 6.0097e-08 | 3.1814e-05 | 3.0841e-06 | 0.00076829 | 0 | 0 | 0 | 0 | 43.8 | 7.3 | 0.01 | 730 | 0 | 1.3989 | 730
OFF - AirGrSupp - Bobtail_2015_100 | Orange | 2020 | OFF - AirGrSupp - Bobtail | 2015 | 100 | Gasoline | 5.4788e-05 | 5.0394e-05 | 6.0291e-05 | 0.0046166 | 0.00029551 | 0.083138 | 5.7966e-06 | 4.3796e-06 | 8.0323e-07 | 1.2007e-06 | 3427.35 | 646.05 | 0.74 | 64605 | 0.25829 | 1.5146 | 873.0405 | 0.9198
OFF - AirGrSupp - Bobtail_2015_100 | Orange | 2020 | OFF - AirGrSupp - Bobtail | 2015 | 100 | Nat Gas | 0 | 0 | 1.4372e-07 | 8.1311e-05 | 7.7385e-06 | 0.0020497 | 0 | 0 | 0 | 0 | 113.15 | 18.25 | 0.02 | 1825 | 0 | 1.4041 | 912.5
OFF - AirGrSupp - Bobtail_2016_100 | Orange | 2020 | OFF - AirGrSupp - Bobtail | 2016 | 100 | Gasoline | 5.7088e-05 | 5.2509e-05 | 6.2822e-05 | 0.0045635 | 0.00031851 | 0.094319 | 6.5762e-06 | 4.9687e-06 | 9.1126e-07 | 1.3477e-06 | 3847.1 | 733.65 | 0.84 | 73365 | 0.23699 | 1.4375 | 873.3929 | 0.9198
OFF - AirGrSupp - Bobtail_2016_100 | Orange | 2020 | OFF - AirGrSupp - Bobtail | 2016 | 100 | Nat Gas | 0 | 0 | 1.442e-07 | 8.8209e-05 | 8.2246e-06 | 0.0023256 | 0 | 0 | 0 | 0 | 127.75 | 21.9 | 0.02 | 2190 | 0 | 1.2435 | 1095
OFF - AirGrSupp - Bobtail_2017_100 | Orange | 2020 | OFF - AirGrSupp - Bobtail | 2017 | 100 | Gasoline | 5.7093e-05 | 5.2514e-05 | 6.2828e-05 | 0.0042688 | 0.00033119 | 0.10352 | 7.2177e-06 | 5.4534e-06 | 1.0002e-06 | 1.4641e-06 | 4179.25 | 803 | 0.92 | 80300 | 0.21655 | 1.3657 | 872.8261 | 0.9198
OFF - AirGrSupp - Bobtail_2017_100 | Orange | 2020 | OFF - AirGrSupp - Bobtail | 2017 | 100 | Nat Gas | 0 | 0 | 1.3757e-07 | 9.2368e-05 | 8.4166e-06 | 0.0025524 | 0 | 0 | 0 | 0 | 138.7 | 21.9 | 0.03 | 2190 | 0 | 1.2726 | 730
OFF - AirGrSupp - Bobtail_2018_100 | Orange | 2020 | OFF - AirGrSupp - Bobtail | 2018 | 100 | Gasoline | 5.2719e-05 | 4.8491e-05 | 5.8014e-05 | 0.0036104 | 0.00032003 | 0.10591 | 7.3844e-06 | 5.5793e-06 | 1.0232e-06 | 1.482e-06 | 4230.35 | 824.9 | 0.94 | 82490 | 0.19465 | 1.2846 | 877.5532 | 0.9198
OFF - AirGrSupp - Bobtail_2018_100 | Orange | 2020 | OFF - AirGrSupp - Bobtail | 2018 | 100 | Nat Gas | 0 | 0 | 1.1955e-07 | 8.9946e-05 | 7.9861e-06 | 0.002611 | 0 | 0 | 0 | 0 | 142.35 | 21.9 | 0.03 | 2190 | 0 | 1.2075 | 730
OFF - AirGrSupp - Bobtail_2019_100 | Orange | 2020 | OFF - AirGrSupp - Bobtail | 2019 | 100 | Gasoline | 4.9559e-05 | 4.5585e-05 | 5.4537e-05 | 0.0030072 | 0.00031744 | 0.11161 | 7.782e-06 | 5.8797e-06 | 1.0783e-06 | 1.5446e-06 | 4409.2 | 868.7 | 0.99 | 86870 | 0.17375 | 1.21 | 877.4747 | 0.9198
OFF - AirGrSupp - Bobtail_2019_100 | Orange | 2020 | OFF - AirGrSupp - Bobtail | 2019 | 100 | Nat Gas | 0 | 0 | 1.0367e-07 | 8.9995e-05 | 7.7581e-06 | 0.0027514 | 0 | 0 | 0 | 0 | 149.65 | 25.55 | 0.03 | 2555 | 0 | 1.0054 | 851.6667
OFF - AirGrSupp - Bobtail_2020_100 | Orange | 2020 | OFF - AirGrSupp - Bobtail | 2020 | 100 | Gasoline | 4.2707e-05 | 3.9282e-05 | 4.6996e-05 | 0.0021662 | 0.00029178 | 0.10943 | 7.6295e-06 | 5.7645e-06 | 1.0572e-06 | 1.4973e-06 | 4274.15 | 850.45 | 0.97 | 85045 | 0.15294 | 1.136 | 876.7526 | 0.9198
OFF - AirGrSupp - Bobtail_2020_100 | Orange | 2020 | OFF - AirGrSupp - Bobtail | 2020 | 100 | Nat Gas | 0 | 0 | 7.9775e-08 | 8.3545e-05 | 6.9622e-06 | 0.0026977 | 0 | 0 | 0 | 0 | 146 | 25.55 | 0.03 | 2555 | 0 | 0.90228 | 851.6667
OFF - AirGrSupp - Cargo Loader_1989_100 | Orange | 2020 | OFF - AirGrSupp - Cargo Loader | 1989 | 100 | Nat Gas | 0 | 0 | 9.3108e-09 | 9.2293e-07 | 1.7734e-07 | 9.7353e-06 | 0 | 0 | 0 | 0 | 0 | 0 | 0 | 0 | 0 | 0 | #DIV/0!
OFF - AirGrSupp - Cargo Loader_1990_100 | Orange | 2020 | OFF - AirGrSupp - Cargo Loader | 1990 | 100 | Nat Gas | 0 | 0 | 2.9608e-08 | 2.9434e-06 | 5.7548e-07 | 3.1734e-05 | 0 | 0 | 0 | 0 | 3.65 | 0 | 0 | 0 | 0 | 0 | #DIV/0!
OFF - AirGrSupp - Cargo Loader_1991_100 | Orange | 2020 | OFF - AirGrSupp - Cargo Loader | 1991 | 100 | Nat Gas | 0 | 0 | 8.1228e-08 | 8.0998e-06 | 1.6121e-06 | 8.9299e-05 | 0 | 0 | 0 | 0 | 3.65 | 0 | 0 | 0 | 0 | 0 | #DIV/0!
OFF - AirGrSupp - Cargo Loader_1992_100 | Orange | 2020 | OFF - AirGrSupp - Cargo Loader | 1992 | 100 | Nat Gas | 0 | 0 | 1.1299e-07 | 1.1303e-05 | 2.2914e-06 | 0.0001275 | 0 | 0 | 0 | 0 | 7.3 | 0 | 0 | 0 | 0 | 0 | #DIV/0!
OFF - AirGrSupp - Cargo Loader_1993_100 | Orange | 2020 | OFF - AirGrSupp - Cargo Loader | 1993 | 100 | Nat Gas | 0 | 0 | 1.3678e-07 | 1.3729e-05 | 2.8361e-06 | 0.00015853 | 0 | 0 | 0 | 0 | 10.95 | 3.65 | 0 | 255.5 | 0 | 3.6755 | #DIV/0!
OFF - AirGrSupp - Cargo Loader_1994_100 | Orange | 2020 | OFF - AirGrSupp - Cargo Loader | 1994 | 100 | Nat Gas | 0 | 0 | 1.8991e-07 | 1.913e-05 | 4.029e-06 | 0.00022624 | 0 | 0 | 0 | 0 | 14.6 | 3.65 | 0 | 255.5 | 0 | 5.2215 | #DIV/0!
OFF - AirGrSupp - Cargo Loader_1995_100 | Orange | 2020 | OFF - AirGrSupp - Cargo Loader | 1995 | 100 | Nat Gas | 0 | 0 | 2.2853e-07 | 2.3105e-05 | 4.9643e-06 | 0.00028004 | 0 | 0 | 0 | 0 | 18.25 | 3.65 | 0 | 255.5 | 0 | 6.4336 | #DIV/0!
OFF - AirGrSupp - Cargo Loader_1996_100 | Orange | 2020 | OFF - AirGrSupp - Cargo Loader | 1996 | 100 | Nat Gas | 0 | 0 | 2.7712e-07 | 2.8129e-05 | 6.169e-06 | 0.00034961 | 0 | 0 | 0 | 0 | 21.9 | 3.65 | 0 | 255.5 | 0 | 7.9949 | #DIV/0!
OFF - AirGrSupp - Cargo Loader_1997_100 | Orange | 2020 | OFF - AirGrSupp - Cargo Loader | 1997 | 100 | Nat Gas | 0 | 0 | 3.1541e-07 | 3.2148e-05 | 7.2013e-06 | 0.00041 | 0 | 0 | 0 | 0 | 25.55 | 7.3 | 0.01 | 511 | 0 | 4.6664 | 730
OFF - AirGrSupp - Cargo Loader_1998_100 | Orange | 2020 | OFF - AirGrSupp - Cargo Loader | 1998 | 100 | Nat Gas | 0 | 0 | 3.3889e-07 | 3.4693e-05 | 7.943e-06 | 0.00045434 | 0 | 0 | 0 | 0 | 25.55 | 7.3 | 0.01 | 511 | 0 | 5.147 | 730
OFF - AirGrSupp - Cargo Loader_1999_100 | Orange | 2020 | OFF - AirGrSupp - Cargo Loader | 1999 | 100 | Nat Gas | 0 | 0 | 3.7461e-07 | 3.8529e-05 | 9.0222e-06 | 0.00051849 | 0 | 0 | 0 | 0 | 29.2 | 7.3 | 0.01 | 511 | 0 | 5.8463 | 730
OFF - AirGrSupp - Cargo Loader_2000_100 | Orange | 2020 | OFF - AirGrSupp - Cargo Loader | 2000 | 100 | Nat Gas | 0 | 0 | 4.4044e-07 | 4.5525e-05 | 1.0911e-05 | 0.00063 | 0 | 0 | 0 | 0 | 36.5 | 7.3 | 0.01 | 511 | 0 | 7.0704 | 730
OFF - AirGrSupp - Cargo Loader_2001_100 | Orange | 2020 | OFF - AirGrSupp - Cargo Loader | 2001 | 100 | Nat Gas | 0 | 0 | 4.3733e-07 | 4.74e-05 | 1.156e-05 | 0.0006751 | 0 | 0 | 0 | 0 | 40.15 | 10.95 | 0.01 | 766.5 | 0 | 4.9939 | 1095
OFF - AirGrSupp - Cargo Loader_2002_100 | Orange | 2020 | OFF - AirGrSupp - Cargo Loader | 2002 | 100 | Nat Gas | 0 | 0 | 4.5537e-07 | 5.1992e-05 | 1.2713e-05 | 0.00076276 | 0 | 0 | 0 | 0 | 43.8 | 10.95 | 0.01 | 766.5 | 0 | 5.492 | 1095
OFF - AirGrSupp - Cargo Loader_2003_100 | Orange | 2020 | OFF - AirGrSupp - Cargo Loader | 2003 | 100 | Nat Gas | 0 | 0 | 4.8534e-07 | 5.898e-05 | 1.4171e-05 | 0.0008921 | 0 | 0 | 0 | 0 | 51.1 | 10.95 | 0.01 | 766.5 | 0 | 6.1217 | 1095
OFF - AirGrSupp - Cargo Loader_2004_100 | Orange | 2020 | OFF - AirGrSupp - Cargo Loader | 2004 | 100 | Nat Gas | 0 | 0 | 3.5041e-07 | 8.5098e-05 | 1.5197e-05 | 0.0013283 | 0 | 0 | 0 | 0 | 76.65 | 18.25 | 0.02 | 1277.5 | 0 | 3.939 | 912.5
OFF - AirGrSupp - Cargo Loader_2005_100 | Orange | 2020 | OFF - AirGrSupp - Cargo Loader | 2005 | 100 | Gasoline | 4.9395e-07 | 4.5434e-07 | 5.4356e-07 | 3.3947e-05 | 1.8575e-06 | 0.00031969 | 2.229e-08 | 1.6841e-08 | 3.0887e-09 | 5.1147e-09 | 14.6 | 3.65 | 0.01 | 255.5 | 0.58881 | 2.4072 | 365 | 0.9198
OFF - AirGrSupp - Cargo Loader_2005_100 | Orange | 2020 | OFF - AirGrSupp - Cargo Loader | 2005 | 100 | Nat Gas | 0 | 0 | 5.715e-07 | 0.00014203 | 2.4975e-05 | 0.0022902 | 0 | 0 | 0 | 0 | 131.4 | 32.85 | 0.03 | 2299.5 | 0 | 3.5964 | 1095
OFF - AirGrSupp - Cargo Loader_2006_100 | Orange | 2020 | OFF - AirGrSupp - Cargo Loader | 2006 | 100 | Gasoline | 1.623e-06 | 1.4928e-06 | 1.786e-06 | 0.00011082 | 6.1876e-06 | 0.0011045 | 7.7006e-08 | 5.8182e-08 | 1.0671e-08 | 1.6623e-08 | 47.45 | 14.6 | 0.02 | 1022 | 0.48367 | 2.0047 | 730 | 0.9198
OFF - AirGrSupp - Cargo Loader_2006_100 | Orange | 2020 | OFF - AirGrSupp - Cargo Loader | 2006 | 100 | Nat Gas | 0 | 0 | 6.206e-07 | 0.00015817 | 2.7353e-05 | 0.0026376 | 0 | 0 | 0 | 0 | 149.65 | 36.5 | 0.04 | 2555 | 0 | 3.5448 | 912.5
OFF - AirGrSupp - Cargo Loader_2007_100 | Orange | 2020 | OFF - AirGrSupp - Cargo Loader | 2007 | 100 | Gasoline | 1.9874e-06 | 1.8281e-06 | 2.1871e-06 | 0.00019727 | 9.4435e-06 | 0.0020878 | 1.4557e-07 | 1.0998e-07 | 2.0171e-08 | 3.1967e-08 | 91.25 | 25.55 | 0.04 | 1788.5 | 0.33845 | 1.7484 | 638.75 | 0.9198
OFF - AirGrSupp - Cargo Loader_2007_100 | Orange | 2020 | OFF - AirGrSupp - Cargo Loader | 2007 | 100 | Nat Gas | 0 | 0 | 4.7398e-07 | 0.00017693 | 1.9188e-05 | 0.0030548 | 0 | 0 | 0 | 0 | 175.2 | 43.8 | 0.04 | 3066 | 0 | 2.0723 | 1095
OFF - AirGrSupp - Cargo Loader_2008_100 | Orange | 2020 | OFF - AirGrSupp - Cargo Loader | 2008 | 100 | Gasoline | 3.0018e-06 | 2.761e-06 | 3.3033e-06 | 0.00029306 | 1.4473e-05 | 0.0033062 | 2.3052e-07 | 1.7417e-07 | 3.1942e-08 | 4.9869e-08 | 142.35 | 40.15 | 0.06 | 2810.5 | 0.32529 | 1.7052 | 669.1667 | 0.9198
OFF - AirGrSupp - Cargo Loader_2008_100 | Orange | 2020 | OFF - AirGrSupp - Cargo Loader | 2008 | 100 | Nat Gas | 0 | 0 | 4.7718e-07 | 0.00018309 | 1.9662e-05 | 0.0032771 | 0 | 0 | 0 | 0 | 186.15 | 47.45 | 0.04 | 3321.5 | 0 | 1.9601 | 1186.25
OFF - AirGrSupp - Cargo Loader_2009_100 | Orange | 2020 | OFF - AirGrSupp - Cargo Loader | 2009 | 100 | Gasoline | 4.0021e-06 | 3.6811e-06 | 4.404e-06 | 0.00038354 | 1.9605e-05 | 0.0046325 | 3.2299e-07 | 2.4404e-07 | 4.4757e-08 | 6.9049e-08 | 197.1 | 58.4 | 0.08 | 4088 | 0.29817 | 1.588 | 730 | 0.9198
OFF - AirGrSupp - Cargo Loader_2009_100 | Orange | 2020 | OFF - AirGrSupp - Cargo Loader | 2009 | 100 | Nat Gas | 0 | 0 | 4.6288e-07 | 0.0001831 | 1.9455e-05 | 0.0034021 | 0 | 0 | 0 | 0 | 193.45 | 47.45 | 0.05 | 3321.5 | 0 | 1.9394 | 949
OFF - AirGrSupp - Cargo Loader_2010_100 | Orange | 2020 | OFF - AirGrSupp - Cargo Loader | 2010 | 100 | Gasoline | 5.1013e-06 | 4.6922e-06 | 5.6137e-06 | 0.00047873 | 2.5426e-05 | 0.0062219 | 4.3381e-07 | 3.2776e-07 | 6.0112e-08 | 9.2065e-08 | 262.8 | 76.65 | 0.11 | 5365.5 | 0.28957 | 1.5691 | 696.8182 | 0.9198
OFF - AirGrSupp - Cargo Loader_2010_100 | Orange | 2020 | OFF - AirGrSupp - Cargo Loader | 2010 | 100 | Nat Gas | 0 | 0 | 4.5353e-07 | 0.00018559 | 1.9491e-05 | 0.0035849 | 0 | 0 | 0 | 0 | 200.75 | 51.1 | 0.05 | 3577 | 0 | 1.8043 | 1022
OFF - AirGrSupp - Cargo Loader_2011_100 | Orange | 2020 | OFF - AirGrSupp - Cargo Loader | 2011 | 100 | Gasoline | 6.423e-06 | 5.9079e-06 | 7.0681e-06 | 0.00058855 | 3.2624e-05 | 0.0082783 | 5.7718e-07 | 4.3609e-07 | 7.998e-08 | 1.2275e-07 | 350.4 | 102.2 | 0.14 | 7154 | 0.27345 | 1.51 | 730 | 0.9198
OFF - AirGrSupp - Cargo Loader_2011_100 | Orange | 2020 | OFF - AirGrSupp - Cargo Loader | 2011 | 100 | Nat Gas | 0 | 0 | 4.8335e-07 | 0.00020548 | 2.1306e-05 | 0.0041326 | 0 | 0 | 0 | 0 | 229.95 | 58.4 | 0.06 | 4088 | 0 | 1.7258 | 973.3333
OFF - AirGrSupp - Cargo Loader_2012_100 | Orange | 2020 | OFF - AirGrSupp - Cargo Loader | 2012 | 100 | Gasoline | 7.2919e-06 | 6.7071e-06 | 8.0242e-06 | 0.00065007 | 3.7814e-05 | 0.0099633 | 6.9466e-07 | 5.2486e-07 | 9.6259e-08 | 1.4577e-07 | 416.1 | 120.45 | 0.17 | 8431.5 | 0.2634 | 1.485 | 708.5294 | 0.9198
OFF - AirGrSupp - Cargo Loader_2012_100 | Orange | 2020 | OFF - AirGrSupp - Cargo Loader | 2012 | 100 | Nat Gas | 0 | 0 | 3.3973e-07 | 0.00015078 | 1.5417e-05 | 0.003163 | 0 | 0 | 0 | 0 | 175.2 | 43.8 | 0.04 | 3066 | 0 | 1.665 | 1095
OFF - AirGrSupp - Cargo Loader_2013_100 | Orange | 2020 | OFF - AirGrSupp - Cargo Loader | 2013 | 100 | Gasoline | 1.647e-05 | 1.5149e-05 | 1.8124e-05 | 0.0014222 | 8.7388e-05 | 0.023943 | 1.6694e-06 | 1.2613e-06 | 2.3133e-07 | 3.478e-07 | 992.8 | 292 | 0.41 | 20440 | 0.24541 | 1.4157 | 712.1951 | 0.9198
OFF - AirGrSupp - Cargo Loader_2013_100 | Orange | 2020 | OFF - AirGrSupp - Cargo Loader | 2013 | 100 | Nat Gas | 0 | 0 | 3.1973e-07 | 0.00014906 | 1.5006e-05 | 0.0032672 | 0 | 0 | 0 | 0 | 182.5 | 47.45 | 0.04 | 3321.5 | 0 | 1.496 | 1186.25
OFF - AirGrSupp - Cargo Loader_2014_100 | Orange | 2020 | OFF - AirGrSupp - Cargo Loader | 2014 | 100 | Gasoline | 1.7607e-05 | 1.6195e-05 | 1.9375e-05 | 0.0014644 | 9.5826e-05 | 0.027346 | 1.9066e-06 | 1.4406e-06 | 2.642e-07 | 3.9383e-07 | 1124.2 | 335.8 | 0.46 | 23506 | 0.22813 | 1.3499 | 730 | 0.9198
OFF - AirGrSupp - Cargo Loader_2014_100 | Orange | 2020 | OFF - AirGrSupp - Cargo Loader | 2014 | 100 | Nat Gas | 0 | 0 | 2.9701e-07 | 0.00014655 | 1.4501e-05 | 0.0033632 | 0 | 0 | 0 | 0 | 186.15 | 47.45 | 0.05 | 3321.5 | 0 | 1.4456 | 949
OFF - AirGrSupp - Cargo Loader_2015_100 | Orange | 2020 | OFF - AirGrSupp - Cargo Loader | 2015 | 100 | Gasoline | 1.7535e-05 | 1.6129e-05 | 1.9297e-05 | 0.0013945 | 9.8185e-05 | 0.029233 | 2.0382e-06 | 1.54e-06 | 2.8244e-07 | 4.1685e-07 | 1189.9 | 357.7 | 0.5 | 25039 | 0.21329 | 1.2984 | 715.4 | 0.9198
OFF - AirGrSupp - Cargo Loader_2015_100 | Orange | 2020 | OFF - AirGrSupp - Cargo Loader | 2015 | 100 | Nat Gas | 0 | 0 | 2.7296e-07 | 0.00014391 | 1.3967e-05 | 0.0034656 | 0 | 0 | 0 | 0 | 193.45 | 47.45 | 0.05 | 3321.5 | 0 | 1.3924 | 949
OFF - AirGrSupp - Cargo Loader_2016_100 | Orange | 2020 | OFF - AirGrSupp - Cargo Loader | 2016 | 100 | Gasoline | 1.7135e-05 | 1.5761e-05 | 1.8856e-05 | 0.0012903 | 9.9054e-05 | 0.030828 | 2.1494e-06 | 1.624e-06 | 2.9784e-07 | 4.3603e-07 | 1244.65 | 375.95 | 0.52 | 26316.5 | 0.19831 | 1.2463 | 722.9808 | 0.9198
OFF - AirGrSupp - Cargo Loader_2016_100 | Orange | 2020 | OFF - AirGrSupp - Cargo Loader | 2016 | 100 | Nat Gas | 0 | 0 | 2.4031e-07 | 0.00013706 | 1.3016e-05 | 0.0034721 | 0 | 0 | 0 | 0 | 189.8 | 47.45 | 0.05 | 3321.5 | 0 | 1.2976 | 949
OFF - AirGrSupp - Cargo Loader_2017_100 | Orange | 2020 | OFF - AirGrSupp - Cargo Loader | 2017 | 100 | Gasoline | 1.6661e-05 | 1.5325e-05 | 1.8335e-05 | 0.0011721 | 9.986e-05 | 0.032554 | 2.2697e-06 | 1.7149e-06 | 3.1452e-07 | 4.5649e-07 | 1303.05 | 397.85 | 0.55 | 27849.5 | 0.18221 | 1.1873 | 723.3636 | 0.9198
OFF - AirGrSupp - Cargo Loader_2017_100 | Orange | 2020 | OFF - AirGrSupp - Cargo Loader | 2017 | 100 | Nat Gas | 0 | 0 | 2.1215e-07 | 0.00013308 | 1.233e-05 | 0.0035559 | 0 | 0 | 0 | 0 | 197.1 | 51.1 | 0.05 | 3577 | 0 | 1.1414 | 1022
OFF - AirGrSupp - Cargo Loader_2018_100 | Orange | 2020 | OFF - AirGrSupp - Cargo Loader | 2018 | 100 | Gasoline | 1.609e-05 | 1.48e-05 | 1.7706e-05 | 0.0010372 | 0.0001005 | 0.034395 | 2.3981e-06 | 1.8119e-06 | 3.323e-07 | 4.7823e-07 | 1365.1 | 419.75 | 0.58 | 29382.5 | 0.16678 | 1.1326 | 723.7069 | 0.9198
OFF - AirGrSupp - Cargo Loader_2018_100 | Orange | 2020 | OFF - AirGrSupp - Cargo Loader | 2018 | 100 | Nat Gas | 0 | 0 | 1.8269e-07 | 0.00012897 | 1.1615e-05 | 0.0036456 | 0 | 0 | 0 | 0 | 200.75 | 51.1 | 0.05 | 3577 | 0 | 1.0752 | 1022
OFF - AirGrSupp - Cargo Loader_2019_100 | Orange | 2020 | OFF - AirGrSupp - Cargo Loader | 2019 | 100 | Gasoline | 1.5452e-05 | 1.4213e-05 | 1.7004e-05 | 0.00088632 | 0.00010123 | 0.036462 | 2.5422e-06 | 1.9208e-06 | 3.5227e-07 | 5.0252e-07 | 1434.45 | 445.3 | 0.62 | 31171 | 0.15098 | 1.0754 | 718.2258 | 0.9198
OFF - AirGrSupp - Cargo Loader_2019_100 | Orange | 2020 | OFF - AirGrSupp - Cargo Loader | 2019 | 100 | Nat Gas | 0 | 0 | 1.5142e-07 | 0.00012441 | 1.0843e-05 | 0.003733 | 0 | 0 | 0 | 0 | 204.4 | 51.1 | 0.05 | 3577 | 0 | 1.0038 | 1022
OFF - AirGrSupp - Cargo Loader_2020_100 | Orange | 2020 | OFF - AirGrSupp - Cargo Loader | 2020 | 100 | Gasoline | 1.2441e-05 | 1.1443e-05 | 1.369e-05 | 0.0006047 | 8.618e-05 | 0.032758 | 2.2839e-06 | 1.7256e-06 | 3.1648e-07 | 4.4754e-07 | 1277.5 | 401.5 | 0.56 | 28105 | 0.13482 | 1.0153 | 716.9643 | 0.9198
OFF - AirGrSupp - Cargo Loader_2020_100 | Orange | 2020 | OFF - AirGrSupp - Cargo Loader | 2020 | 100 | Nat Gas | 0 | 0 | 9.8342e-08 | 9.9184e-05 | 8.3184e-06 | 0.003171 | 0 | 0 | 0 | 0 | 171.55 | 43.8 | 0.04 | 3066 | 0 | 0.89837 | 1095
OFF - AirGrSupp - Cargo Tractor_1989_175 | Orange | 2020 | OFF - AirGrSupp - Cargo Tractor | 1989 | 175 | Nat Gas | 0 | 0 | 2.9017e-09 | 4.2787e-07 | 2.2726e-07 | 1.3904e-05 | 0 | 0 | 0 | 0 | 0 | 0 | 0 | 0 | 0 | 0 | #DIV/0!
OFF - AirGrSupp - Cargo Tractor_1990_175 | Orange | 2020 | OFF - AirGrSupp - Cargo Tractor | 1990 | 175 | Nat Gas | 0 | 0 | 9.4253e-09 | 1.3857e-06 | 7.3973e-07 | 4.5321e-05 | 0 | 0 | 0 | 0 | 3.65 | 0 | 0 | 0 | 0 | 0 | #DIV/0!
OFF - AirGrSupp - Cargo Tractor_1991_175 | Orange | 2020 | OFF - AirGrSupp - Cargo Tractor | 1991 | 175 | Nat Gas | 0 | 0 | 2.6429e-08 | 3.874e-06 | 2.0785e-06 | 0.00012753 | 0 | 0 | 0 | 0 | 7.3 | 0 | 0 | 0 | 0 | 0 | #DIV/0!
OFF - AirGrSupp - Cargo Tractor_1992_175 | Orange | 2020 | OFF - AirGrSupp - Cargo Tractor | 1992 | 175 | Nat Gas | 0 | 0 | 3.76e-08 | 5.495e-06 | 2.9633e-06 | 0.00018209 | 0 | 0 | 0 | 0 | 10.95 | 0 | 0.01 | 0 | 0 | 0 | 0
OFF - AirGrSupp - Cargo Tractor_1993_175 | Orange | 2020 | OFF - AirGrSupp - Cargo Tractor | 1993 | 175 | Nat Gas | 0 | 0 | 4.6584e-08 | 6.7873e-06 | 3.679e-06 | 0.0002264 | 0 | 0 | 0 | 0 | 10.95 | 0 | 0.01 | 0 | 0 | 0 | 0
OFF - AirGrSupp - Cargo Tractor_1994_175 | Orange | 2020 | OFF - AirGrSupp - Cargo Tractor | 1994 | 175 | Nat Gas | 0 | 0 | 6.6242e-08 | 9.6221e-06 | 5.2426e-06 | 0.0003231 | 0 | 0 | 0 | 0 | 18.25 | 3.65 | 0.01 | 567.94 | 0 | 3.0566 | 365
OFF - AirGrSupp - Cargo Tractor_1995_175 | Orange | 2020 | OFF - AirGrSupp - Cargo Tractor | 1995 | 175 | Nat Gas | 0 | 0 | 8.1701e-08 | 1.1831e-05 | 6.4798e-06 | 0.00039994 | 0 | 0 | 0 | 0 | 21.9 | 3.65 | 0.01 | 567.94 | 0 | 3.7779 | 365
OFF - AirGrSupp - Cargo Tractor_1996_175 | Orange | 2020 | OFF - AirGrSupp - Cargo Tractor | 1996 | 175 | Nat Gas | 0 | 0 | 1.0163e-07 | 1.4671e-05 | 8.0776e-06 | 0.0004993 | 0 | 0 | 0 | 0 | 25.55 | 3.65 | 0.02 | 567.94 | 0 | 4.7094 | 182.5
OFF - AirGrSupp - Cargo Tractor_1997_175 | Orange | 2020 | OFF - AirGrSupp - Cargo Tractor | 1997 | 175 | Nat Gas | 0 | 0 | 1.1875e-07 | 1.7089e-05 | 9.4589e-06 | 0.00058555 | 0 | 0 | 0 | 0 | 32.85 | 3.65 | 0.02 | 567.94 | 0 | 5.5148 | 182.5
OFF - AirGrSupp - Cargo Tractor_1998_175 | Orange | 2020 | OFF - AirGrSupp - Cargo Tractor | 1998 | 175 | Nat Gas | 0 | 0 | 1.3112e-07 | 1.8807e-05 | 1.0466e-05 | 0.00064887 | 0 | 0 | 0 | 0 | 36.5 | 3.65 | 0.02 | 567.94 | 0 | 6.102 | 182.5
OFF - AirGrSupp - Cargo Tractor_1999_100 | Orange | 2020 | OFF - AirGrSupp - Cargo Tractor | 1999 | 100 | Gasoline | 4.1745e-05 | 3.8397e-05 | 4.5938e-05 | 0.00054356 | 5.4988e-05 | 0.0028756 | 2.0049e-07 | 1.5148e-07 | 2.3741e-08 | 5.1147e-08 | 146 | 25.55 | 0.02 | 2427.25 | 5.2381 | 7.5015 | 1277.5 | 0.9198
OFF - AirGrSupp - Cargo Tractor_1999_175 | Orange | 2020 | OFF - AirGrSupp - Cargo Tractor | 1999 | 175 | Nat Gas | 0 | 0 | 1.4908e-07 | 2.1316e-05 | 1.1926e-05 | 0.00074048 | 0 | 0 | 0 | 0 | 40.15 | 3.65 | 0.03 | 567.94 | 0 | 6.9532 | 121.6667
OFF - AirGrSupp - Cargo Tractor_2000_100 | Orange | 2020 | OFF - AirGrSupp - Cargo Tractor | 2000 | 100 | Gasoline | 0.00011965 | 0.00011005 | 0.00013166 | 0.0015653 | 0.0001623 | 0.0085383 | 5.9531e-07 | 4.4979e-07 | 7.0493e-08 | 1.5216e-07 | 434.35 | 69.35 | 0.05 | 6588.25 | 5.5311 | 8.1573 | 1387 | 0.9198
OFF - AirGrSupp - Cargo Tractor_2000_175 | Orange | 2020 | OFF - AirGrSupp - Cargo Tractor | 2000 | 175 | Nat Gas | 0 | 0 | 1.8048e-07 | 2.5721e-05 | 1.4469e-05 | 0.00089974 | 0 | 0 | 0 | 0 | 47.45 | 3.65 | 0.03 | 567.94 | 0 | 8.4361 | 121.6667
OFF - AirGrSupp - Cargo Tractor_2001_100 | Orange | 2020 | OFF - AirGrSupp - Cargo Tractor | 2001 | 100 | Gasoline | 0.00017427 | 0.0001603 | 0.00019178 | 0.0032295 | 0.00029215 | 0.014891 | 1.0382e-06 | 7.8444e-07 | 1.2294e-07 | 2.7364e-07 | 781.1 | 124.1 | 0.09 | 11789.5 | 4.5022 | 8.2053 | 1378.8889 | 0.9198
OFF - AirGrSupp - Cargo Tractor_2001_175 | Orange | 2020 | OFF - AirGrSupp - Cargo Tractor | 2001 | 175 | Nat Gas | 0 | 0 | 1.6432e-07 | 2.7371e-05 | 1.2594e-05 | 0.00096415 | 0 | 0 | 0 | 0 | 51.1 | 7.3 | 0.04 | 1135.88 | 0 | 3.6713 | 182.5
OFF - AirGrSupp - Cargo Tractor_2002_100 | Orange | 2020 | OFF - AirGrSupp - Cargo Tractor | 2002 | 100 | Gasoline | 0.00024103 | 0.0002217 | 0.00026523 | 0.005764 | 0.00050262 | 0.025329 | 1.766e-06 | 1.3343e-06 | 2.0912e-07 | 4.6928e-07 | 1339.55 | 211.7 | 0.16 | 20111.5 | 3.6501 | 8.2753 | 1323.125 | 0.9198
OFF - AirGrSupp - Cargo Tractor_2002_175 | Orange | 2020 | OFF - AirGrSupp - Cargo Tractor | 2002 | 175 | Nat Gas | 0 | 0 | 1.5279e-07 | 3.0708e-05 | 1.0931e-05 | 0.0010893 | 0 | 0 | 0 | 0 | 58.4 | 7.3 | 0.04 | 1135.88 | 0 | 3.1864 | 182.5
OFF - AirGrSupp - Cargo Tractor_2003_100 | Orange | 2020 | OFF - AirGrSupp - Cargo Tractor | 2003 | 100 | Gasoline | 0.00025217 | 0.00023195 | 0.0002775 | 0.0080193 | 0.00066725 | 0.033968 | 2.3683e-06 | 1.7894e-06 | 2.8044e-07 | 6.3167e-07 | 1803.1 | 284.7 | 0.21 | 27046.5 | 2.8397 | 8.1689 | 1355.7143 | 0.9198
OFF - AirGrSupp - Cargo Tractor_2003_175 | Orange | 2020 | OFF - AirGrSupp - Cargo Tractor | 2003 | 175 | Nat Gas | 0 | 0 | 1.3848e-07 | 3.5662e-05 | 8.9525e-06 | 0.0012741 | 0 | 0 | 0 | 0 | 69.35 | 7.3 | 0.05 | 1135.88 | 0 | 2.6098 | 146
OFF - AirGrSupp - Cargo Tractor_2004_100 | Orange | 2020 | OFF - AirGrSupp - Cargo Tractor | 2004 | 100 | Gasoline | 0.00012495 | 0.00011493 | 0.0001375 | 0.0090834 | 0.00041329 | 0.045114 | 3.1455e-06 | 2.3766e-06 | 3.7247e-07 | 7.9406e-07 | 2266.65 | 375.95 | 0.28 | 35715.25 | 1.0655 | 3.8317 | 1342.6786 | 0.9198
OFF - AirGrSupp - Cargo Tractor_2004_175 | Orange | 2020 | OFF - AirGrSupp - Cargo Tractor | 2004 | 175 | Nat Gas | 0 | 0 | 1.0698e-07 | 5.2723e-05 | 6.4063e-06 | 0.001897 | 0 | 0 | 0 | 0 | 102.2 | 10.95 | 0.07 | 1703.82 | 0 | 1.245 | 156.4286
OFF - AirGrSupp - Cargo Tractor_2005_100 | Orange | 2020 | OFF - AirGrSupp - Cargo Tractor | 2005 | 100 | Gasoline | 0.00015238 | 0.00014016 | 0.00016769 | 0.011037 | 0.00050874 | 0.058015 | 4.045e-06 | 3.0562e-06 | 4.7898e-07 | 1.0076e-06 | 2876.2 | 481.8 | 0.36 | 45771 | 1.014 | 3.6804 | 1338.3333 | 0.9198
OFF - AirGrSupp - Cargo Tractor_2005_175 | Orange | 2020 | OFF - AirGrSupp - Cargo Tractor | 2005 | 175 | Nat Gas | 0 | 0 | 1.7721e-07 | 9.0249e-05 | 1.0846e-05 | 0.0032707 | 0 | 0 | 0 | 0 | 178.85 | 18.25 | 0.12 | 2839.7 | 0 | 1.2647 | 152.0833
OFF - AirGrSupp - Cargo Tractor_2006_100 | Orange | 2020 | OFF - AirGrSupp - Cargo Tractor | 2006 | 100 | Gasoline | 0.00017775 | 0.0001635 | 0.00019561 | 0.012822 | 0.00059956 | 0.071571 | 4.9901e-06 | 3.7703e-06 | 5.909e-07 | 1.225e-06 | 3496.7 | 594.95 | 0.44 | 56520.25 | 0.95784 | 3.5125 | 1352.1591 | 0.9198
OFF - AirGrSupp - Cargo Tractor_2006_175 | Orange | 2020 | OFF - AirGrSupp - Cargo Tractor | 2006 | 175 | Nat Gas | 0 | 0 | 1.9576e-07 | 0.00010319 | 1.2262e-05 | 0.0037669 | 0 | 0 | 0 | 0 | 204.4 | 21.9 | 0.14 | 3407.64 | 0 | 1.1915 | 156.4286
OFF - AirGrSupp - Cargo Tractor_2007_100 | Orange | 2020 | OFF - AirGrSupp - Cargo Tractor | 2007 | 100 | Gasoline | 0.00012894 | 0.0001186 | 0.00014189 | 0.014404 | 0.00054354 | 0.085707 | 5.9757e-06 | 4.515e-06 | 7.0761e-07 | 1.4424e-06 | 4117.2 | 715.4 | 0.53 | 67963 | 0.57781 | 2.6482 | 1349.8113 | 0.9198
OFF - AirGrSupp - Cargo Tractor_2007_175 | Orange | 2020 | OFF - AirGrSupp - Cargo Tractor | 2007 | 175 | Nat Gas | 0 | 0 | 1.2783e-07 | 0.00011865 | 1.094e-05 | 0.0043628 | 0 | 0 | 0 | 0 | 237.25 | 25.55 | 0.16 | 3975.58 | 0 | 0.91118 | 159.6875
OFF - AirGrSupp - Cargo Tractor_2008_100 | Orange | 2020 | OFF - AirGrSupp - Cargo Tractor | 2008 | 100 | Gasoline | 0.00014578 | 0.00013408 | 0.00016042 | 0.016101 | 0.00062238 | 0.10258 | 7.152e-06 | 5.4037e-06 | 8.469e-07 | 1.7019e-06 | 4858.15 | 854.1 | 0.63 | 81139.5 | 0.54718 | 2.5399 | 1355.7143 | 0.9198
OFF - AirGrSupp - Cargo Tractor_2008_175 | Orange | 2020 | OFF - AirGrSupp - Cargo Tractor | 2008 | 175 | Nat Gas | 0 | 0 | 1.3362e-07 | 0.00012635 | 1.1681e-05 | 0.0046802 | 0 | 0 | 0 | 0 | 251.85 | 25.55 | 0.18 | 3975.58 | 0 | 0.97287 | 141.9444
OFF - AirGrSupp - Cargo Tractor_2009_100 | Orange | 2020 | OFF - AirGrSupp - Cargo Tractor | 2009 | 100 | Gasoline | 0.0001835 | 0.00016878 | 0.00020193 | 0.020008 | 0.00079453 | 0.13716 | 9.563e-06 | 7.2254e-06 | 1.1324e-06 | 2.2441e-06 | 6405.75 | 1142.45 | 0.85 | 108532.75 | 0.51493 | 2.424 | 1344.0588 | 0.9198
OFF - AirGrSupp - Cargo Tractor_2009_175 | Orange | 2020 | OFF - AirGrSupp - Cargo Tractor | 2009 | 175 | Nat Gas | 0 | 0 | 1.3506e-07 | 0.0001302 | 1.2069e-05 | 0.0048587 | 0 | 0 | 0 | 0 | 262.8 | 29.2 | 0.18 | 4543.52 | 0 | 0.87953 | 162.2222
OFF - AirGrSupp - Cargo Tractor_2010_100 | Orange | 2020 | OFF - AirGrSupp - Cargo Tractor | 2010 | 100 | Gasoline | 0.0003927 | 0.0003612 | 0.00043214 | 0.042187 | 0.0017273 | 0.31301 | 2.1824e-05 | 1.6489e-05 | 2.5842e-06 | 5.047e-06 | 14406.55 | 2609.75 | 1.93 | 247926.25 | 0.48241 | 2.3069 | 1352.2021 | 0.9198
OFF - AirGrSupp - Cargo Tractor_2010_175 | Orange | 2020 | OFF - AirGrSupp - Cargo Tractor | 2010 | 175 | Nat Gas | 0 | 0 | 1.3847e-07 | 0.00013618 | 1.2657e-05 | 0.0051199 | 0 | 0 | 0 | 0 | 277.4 | 29.2 | 0.19 | 4543.52 | 0 | 0.92239 | 153.6842
OFF - AirGrSupp - Cargo Tractor_2011_100 | Orange | 2020 | OFF - AirGrSupp - Cargo Tractor | 2011 | 100 | Gasoline | 0.00044314 | 0.0004076 | 0.00048765 | 0.046794 | 0.0019839 | 0.37833 | 2.6378e-05 | 1.993e-05 | 3.1235e-06 | 6.0124e-06 | 17162.3 | 3153.6 | 2.33 | 299592 | 0.4505 | 2.1927 | 1353.4764 | 0.9198
OFF - AirGrSupp - Cargo Tractor_2011_175 | Orange | 2020 | OFF - AirGrSupp - Cargo Tractor | 2011 | 175 | Nat Gas | 0 | 0 | 1.5519e-07 | 0.00015582 | 1.452e-05 | 0.005902 | 0 | 0 | 0 | 0 | 317.55 | 32.85 | 0.22 | 5111.46 | 0 | 0.94064 | 149.3182
OFF - AirGrSupp - Cargo Tractor_2012_100 | Orange | 2020 | OFF - AirGrSupp - Cargo Tractor | 2012 | 100 | Gasoline | 0.00035453 | 0.0003261 | 0.00039014 | 0.036687 | 0.0016192 | 0.32584 | 2.2719e-05 | 1.7165e-05 | 2.6902e-06 | 5.1007e-06 | 14559.85 | 2715.6 | 2.01 | 257982 | 0.41855 | 2.0782 | 1351.0448 | 0.9198
OFF - AirGrSupp - Cargo Tractor_2012_175 | Orange | 2020 | OFF - AirGrSupp - Cargo Tractor | 2012 | 175 | Nat Gas | 0 | 0 | 1.1539e-07 | 0.00011836 | 1.106e-05 | 0.0045172 | 0 | 0 | 0 | 0 | 244.55 | 25.55 | 0.17 | 3975.58 | 0 | 0.92118 | 150.2941
OFF - AirGrSupp - Cargo Tractor_2013_100 | Orange | 2020 | OFF - AirGrSupp - Cargo Tractor | 2013 | 100 | Gasoline | 0.00035418 | 0.00032577 | 0.00038975 | 0.035778 | 0.0016549 | 0.3525 | 2.4577e-05 | 1.8569e-05 | 2.9102e-06 | 5.4357e-06 | 15516.15 | 2938.25 | 2.17 | 279133.75 | 0.38645 | 1.9631 | 1354.0323 | 0.9198
OFF - AirGrSupp - Cargo Tractor_2013_175 | Orange | 2020 | OFF - AirGrSupp - Cargo Tractor | 2013 | 175 | Nat Gas | 0 | 0 | 1.1568e-07 | 0.00012133 | 1.1369e-05 | 0.0046661 | 0 | 0 | 0 | 0 | 251.85 | 25.55 | 0.17 | 3975.58 | 0 | 0.94695 | 150.2941
OFF - AirGrSupp - Cargo Tractor_2014_100 | Orange | 2020 | OFF - AirGrSupp - Cargo Tractor | 2014 | 100 | Gasoline | 0.0003434 | 0.00031586 | 0.00037789 | 0.03369 | 0.0016472 | 0.37265 | 2.5982e-05 | 1.9631e-05 | 3.0767e-06 | 5.6582e-06 | 16151.25 | 3106.15 | 2.3 | 295084.25 | 0.35444 | 1.8484 | 1350.5 | 0.9198
OFF - AirGrSupp - Cargo Tractor_2014_175 | Orange | 2020 | OFF - AirGrSupp - Cargo Tractor | 2014 | 175 | Nat Gas | 0 | 0 | 1.1547e-07 | 0.00012394 | 1.1646e-05 | 0.0048032 | 0 | 0 | 0 | 0 | 259.15 | 29.2 | 0.18 | 4543.52 | 0 | 0.84877 | 162.2222
OFF - AirGrSupp - Cargo Tractor_2015_100 | Orange | 2020 | OFF - AirGrSupp - Cargo Tractor | 2015 | 100 | Gasoline | 0.00032726 | 0.00030101 | 0.00036013 | 0.030964 | 0.0016185 | 0.39041 | 2.722e-05 | 2.0566e-05 | 3.2233e-06 | 5.8359e-06 | 16658.6 | 3252.15 | 2.41 | 308954.25 | 0.32261 | 1.7346 | 1349.4398 | 0.9198
OFF - AirGrSupp - Cargo Tractor_2015_175 | Orange | 2020 | OFF - AirGrSupp - Cargo Tractor | 2015 | 175 | Nat Gas | 0 | 0 | 1.1527e-07 | 0.00012673 | 1.1943e-05 | 0.0049495 | 0 | 0 | 0 | 0 | 266.45 | 29.2 | 0.19 | 4543.52 | 0 | 0.87036 | 153.6842
OFF - AirGrSupp - Cargo Tractor_2016_100 | Orange | 2020 | OFF - AirGrSupp - Cargo Tractor | 2016 | 100 | Gasoline | 0.00030299 | 0.00027869 | 0.00033342 | 0.027378 | 0.0015536 | 0.40133 | 2.7982e-05 | 2.1142e-05 | 3.3134e-06 | 5.9049e-06 | 16855.7 | 3343.4 | 2.48 | 317623 | 0.29054 | 1.6196 | 1348.1452 | 0.9198
OFF - AirGrSupp - Cargo Tractor_2016_175 | Orange | 2020 | OFF - AirGrSupp - Cargo Tractor | 2016 | 175 | Nat Gas | 0 | 0 | 1.1176e-07 | 0.00012598 | 1.1906e-05 | 0.0049587 | 0 | 0 | 0 | 0 | 266.45 | 29.2 | 0.19 | 4543.52 | 0 | 0.8677 | 153.6842
OFF - AirGrSupp - Cargo Tractor_2017_100 | Orange | 2020 | OFF - AirGrSupp - Cargo Tractor | 2017 | 100 | Gasoline | 0.00027906 | 0.00025668 | 0.00030708 | 0.023733 | 0.0014942 | 0.41545 | 2.8966e-05 | 2.1885e-05 | 3.43e-06 | 6.0136e-06 | 17165.95 | 3463.85 | 2.56 | 329065.75 | 0.25828 | 1.5035 | 1353.0664 | 0.9198
OFF - AirGrSupp - Cargo Tractor_2017_175 | Orange | 2020 | OFF - AirGrSupp - Cargo Tractor | 2017 | 175 | Nat Gas | 0 | 0 | 1.1064e-07 | 0.00012802 | 1.2134e-05 | 0.0050784 | 0 | 0 | 0 | 0 | 273.75 | 29.2 | 0.19 | 4543.52 | 0 | 0.88428 | 153.6842
OFF - AirGrSupp - Cargo Tractor_2018_100 | Orange | 2020 | OFF - AirGrSupp - Cargo Tractor | 2018 | 100 | Gasoline | 0.00025357 | 0.00023323 | 0.00027903 | 0.019836 | 0.0014315 | 0.43092 | 3.0045e-05 | 2.27e-05 | 3.5577e-06 | 6.1364e-06 | 17516.35 | 3591.6 | 2.66 | 341202 | 0.22634 | 1.3893 | 1350.2256 | 0.9198
OFF - AirGrSupp - Cargo Tractor_2018_175 | Orange | 2020 | OFF - AirGrSupp - Cargo Tractor | 2018 | 175 | Nat Gas | 0 | 0 | 1.0952e-07 | 0.00013021 | 1.2378e-05 | 0.0052065 | 0 | 0 | 0 | 0 | 281.05 | 29.2 | 0.2 | 4543.52 | 0 | 0.90208 | 146
OFF - AirGrSupp - Cargo Tractor_2019_100 | Orange | 2020 | OFF - AirGrSupp - Cargo Tractor | 2019 | 100 | Gasoline | 0.00022456 | 0.00020655 | 0.00024711 | 0.015531 | 0.0013547 | 0.44452 | 3.0993e-05 | 2.3417e-05 | 3.67e-06 | 6.2259e-06 | 17771.85 | 3704.75 | 2.74 | 351951.25 | 0.19432 | 1.2745 | 1352.0985 | 0.9198
OFF - AirGrSupp - Cargo Tractor_2019_175 | Orange | 2020 | OFF - AirGrSupp - Cargo Tractor | 2019 | 175 | Nat Gas | 0 | 0 | 1.0814e-07 | 0.00013227 | 1.2612e-05 | 0.0053313 | 0 | 0 | 0 | 0 | 288.35 | 32.85 | 0.2 | 5111.46 | 0 | 0.81699 | 164.25
OFF - AirGrSupp - Cargo Tractor_2020_100 | Orange | 2020 | OFF - AirGrSupp - Cargo Tractor | 2020 | 100 | Gasoline | 0.00017085 | 0.00015715 | 0.00018801 | 0.0096561 | 0.0011229 | 0.40495 | 2.8234e-05 | 2.1332e-05 | 3.3433e-06 | 5.5763e-06 | 15917.65 | 3376.25 | 2.5 | 320743.75 | 0.16223 | 1.1593 | 1350.5 | 0.9198
OFF - AirGrSupp - Cargo Tractor_2020_175 | Orange | 2020 | OFF - AirGrSupp - Cargo Tractor | 2020 | 175 | Nat Gas | 0 | 0 | 8.8454e-08 | 0.00011146 | 1.0659e-05 | 0.0045287 | 0 | 0 | 0 | 0 | 244.55 | 25.55 | 0.17 | 3975.58 | 0 | 0.88781 | 150.2941
OFF - AirGrSupp - Cart_2011_25 | Orange | 2020 | OFF - AirGrSupp - Cart | 2011 | 25 | Gasoline | 6.8519e-08 | 6.3023e-08 | 7.54e-08 | 3.8523e-06 | 5.3002e-08 | 6.6331e-06 | 3.3363e-09 | 2.5208e-09 | 1.8913e-10 | 0 | 0 | 0 | 0.01 | 0 | 0 | 0 | 0 | 0.9198
OFF - AirGrSupp - Cart_2012_25 | Orange | 2020 | OFF - AirGrSupp - Cart | 2012 | 25 | Gasoline | 2.2636e-07 | 2.0821e-07 | 2.491e-07 | 1.2727e-05 | 1.751e-07 | 2.1914e-05 | 1.1022e-08 | 8.3278e-09 | 6.2481e-10 | 0 | 0 | 3.65 | 0.02 | 43.8 | 1.574 | 1.3237 | 182.5 | 0.9198
OFF - AirGrSupp - Cart_2013_25 | Orange | 2020 | OFF - AirGrSupp - Cart | 2013 | 25 | Gasoline | 4.2232e-07 | 3.8845e-07 | 4.6473e-07 | 2.3744e-05 | 3.2668e-07 | 4.0883e-05 | 2.0564e-08 | 1.5537e-08 | 1.1657e-09 | 1.2787e-09 | 3.65 | 3.65 | 0.03 | 43.8 | 2.9366 | 2.4697 | 121.6667 | 0.9198
OFF - AirGrSupp - Cart_2014_25 | Orange | 2020 | OFF - AirGrSupp - Cart | 2014 | 25 | Gasoline | 7.0388e-07 | 6.4743e-07 | 7.7457e-07 | 3.9574e-05 | 5.4448e-07 | 6.8141e-05 | 3.4273e-08 | 2.5895e-08 | 1.9429e-09 | 1.2787e-09 | 3.65 | 7.3 | 0.06 | 87.6 | 2.4472 | 2.0581 | 121.6667 | 0.9198
OFF - AirGrSupp - Cart_2015_25 | Orange | 2020 | OFF - AirGrSupp - Cart | 2015 | 25 | Gasoline | 9.9397e-07 | 9.1425e-07 | 1.0938e-06 | 5.5884e-05 | 7.6888e-07 | 9.6224e-05 | 4.8399e-08 | 3.6568e-08 | 2.7436e-09 | 2.5574e-09 | 7.3 | 10.95 | 0.08 | 131.4 | 2.3039 | 1.9375 | 136.875 | 0.9198
OFF - AirGrSupp - Cart_2016_25 | Orange | 2020 | OFF - AirGrSupp - Cart | 2016 | 25 | Gasoline | 2.9749e-06 | 2.7363e-06 | 3.2737e-06 | 0.00016726 | 2.3012e-06 | 0.00028799 | 1.4485e-07 | 1.0945e-07 | 8.2115e-09 | 7.6721e-09 | 21.9 | 36.5 | 0.25 | 438 | 2.0686 | 1.7397 | 146 | 0.9198
OFF - AirGrSupp - Cart_2017_25 | Orange | 2020 | OFF - AirGrSupp - Cart | 2017 | 25 | Gasoline | 3.2378e-06 | 2.9781e-06 | 3.563e-06 | 0.00018204 | 2.5046e-06 | 0.00031344 | 1.5765e-07 | 1.1912e-07 | 8.937e-09 | 7.6721e-09 | 21.9 | 40.15 | 0.27 | 481.8 | 2.0467 | 1.7213 | 148.7037 | 0.9198
OFF - AirGrSupp - Cart_2018_25 | Orange | 2020 | OFF - AirGrSupp - Cart | 2018 | 25 | Gasoline | 3.4011e-06 | 3.1283e-06 | 3.7427e-06 | 0.00019994 | 2.6366e-06 | 0.00034426 | 1.6594e-07 | 1.2538e-07 | 9.8158e-09 | 8.9508e-09 | 25.55 | 43.8 | 0.29 | 525.6 | 1.9708 | 1.6611 | 151.0345 | 0.9198
OFF - AirGrSupp - Cart_2019_25 | Orange | 2020 | OFF - AirGrSupp - Cart | 2019 | 25 | Gasoline | 3.1339e-06 | 2.8826e-06 | 3.4487e-06 | 0.00021341 | 2.4487e-06 | 0.00036746 | 1.5402e-07 | 1.1637e-07 | 1.0477e-08 | 8.9508e-09 | 25.55 | 47.45 | 0.31 | 569.4 | 1.6763 | 1.424 | 153.0645 | 0.9198
OFF - AirGrSupp - Cart_2020_25 | Orange | 2020 | OFF - AirGrSupp - Cart | 2020 | 25 | Gasoline | 2.6392e-06 | 2.4276e-06 | 2.9043e-06 | 0.00021356 | 2.0845e-06 | 0.00036771 | 1.3101e-07 | 9.8983e-08 | 1.0484e-08 | 8.9508e-09 | 25.55 | 47.45 | 0.31 | 569.4 | 1.4117 | 1.2122 | 153.0645 | 0.9198
OFF - AirGrSupp - Catering Truck_1989_300 | Orange | 2020 | OFF - AirGrSupp - Catering Truck | 1989 | 300 | Gasoline | 4.7271e-07 | 4.348e-07 | 5.2019e-07 | 7.8859e-06 | 3.0741e-06 | 0.00013709 | 1.0113e-08 | 7.6411e-09 | 1.1975e-09 | 2.5574e-09 | 7.3 | 0 | 0 | 0 | 0 | 0 | #DIV/0! | 0.9198
OFF - AirGrSupp - Catering Truck_1989_300 | Orange | 2020 | OFF - AirGrSupp - Catering Truck | 1989 | 300 | Nat Gas | 0 | 0 | 2.4367e-09 | 4.1205e-07 | 1.7112e-07 | 9.6101e-06 | 0 | 0 | 0 | 0 | 0 | 0 | 0 | 0 | 0 | 0 | #DIV/0!
OFF - AirGrSupp - Catering Truck_1990_300 | Orange | 2020 | OFF - AirGrSupp - Catering Truck | 1990 | 300 | Gasoline | 1.3524e-06 | 1.2439e-06 | 1.4882e-06 | 2.2485e-05 | 8.8542e-06 | 0.00039786 | 2.935e-08 | 2.2176e-08 | 3.4755e-09 | 6.3934e-09 | 18.25 | 0 | 0 | 0 | 0 | 0 | #DIV/0! | 0.9198
OFF - AirGrSupp - Catering Truck_1990_300 | Orange | 2020 | OFF - AirGrSupp - Catering Truck | 1990 | 300 | Nat Gas | 0 | 0 | 7.8759e-09 | 1.3251e-06 | 5.5561e-07 | 3.1326e-05 | 0 | 0 | 0 | 0 | 0 | 0 | 0 | 0 | 0 | 0 | #DIV/0!
OFF - AirGrSupp - Catering Truck_1991_300 | Orange | 2020 | OFF - AirGrSupp - Catering Truck | 1991 | 300 | Gasoline | 3.7259e-06 | 3.4271e-06 | 4.1001e-06 | 6.1738e-05 | 2.4563e-05 | 0.0011122 | 8.2048e-08 | 6.1992e-08 | 9.7156e-09 | 1.6623e-08 | 47.45 | 3.65 | 0 | 744.235 | 1.5248 | 10.9286 | #DIV/0! | 0.9198
OFF - AirGrSupp - Catering Truck_1991_300 | Orange | 2020 | OFF - AirGrSupp - Catering Truck | 1991 | 300 | Nat Gas | 0 | 0 | 2.1974e-08 | 3.6779e-06 | 1.5573e-06 | 8.8151e-05 | 0 | 0 | 0 | 0 | 3.65 | 0 | 0 | 0 | 0 | 0 | #DIV/0!
OFF - AirGrSupp - Catering Truck_1992_300 | Orange | 2020 | OFF - AirGrSupp - Catering Truck | 1992 | 300 | Gasoline | 5.239e-06 | 4.8189e-06 | 5.7652e-06 | 8.6505e-05 | 3.4784e-05 | 0.0015872 | 1.1708e-07 | 8.8464e-08 | 1.3864e-08 | 2.3016e-08 | 65.7 | 7.3 | 0.01 | 1488.47 | 1.072 | 7.738 | 730 | 0.9198
OFF - AirGrSupp - Catering Truck_1992_300 | Orange | 2020 | OFF - AirGrSupp - Catering Truck | 1992 | 300 | Nat Gas | 0 | 0 | 3.1105e-08 | 5.1785e-06 | 2.2148e-06 | 0.00012586 | 0 | 0 | 0 | 0 | 7.3 | 0 | 0 | 0 | 0 | 0 | #DIV/0!
OFF - AirGrSupp - Catering Truck_1993_300 | Orange | 2020 | OFF - AirGrSupp - Catering Truck | 1993 | 300 | Gasoline | 6.4077e-06 | 5.8938e-06 | 7.0513e-06 | 0.00010542 | 4.2852e-05 | 0.0019705 | 1.4536e-07 | 1.0983e-07 | 1.7213e-08 | 2.8131e-08 | 80.3 | 7.3 | 0.01 | 1488.47 | 1.3111 | 9.5327 | 730 | 0.9198
OFF - AirGrSupp - Catering Truck_1993_300 | Orange | 2020 | OFF - AirGrSupp - Catering Truck | 1993 | 300 | Nat Gas | 0 | 0 | 3.834e-08 | 6.3485e-06 | 2.7429e-06 | 0.00015649 | 0 | 0 | 0 | 0 | 7.3 | 0 | 0 | 0 | 0 | 0 | #DIV/0!
OFF - AirGrSupp - Catering Truck_1994_300 | Orange | 2020 | OFF - AirGrSupp - Catering Truck | 1994 | 300 | Gasoline | 9.0587e-06 | 8.3322e-06 | 9.9685e-06 | 0.00014847 | 6.103e-05 | 0.0028284 | 2.0866e-07 | 1.5765e-07 | 2.4708e-08 | 4.0918e-08 | 116.8 | 10.95 | 0.01 | 2232.705 | 1.2357 | 9.0511 | 1095 | 0.9198
OFF - AirGrSupp - Catering Truck_1994_300 | Orange | 2020 | OFF - AirGrSupp - Catering Truck | 1994 | 300 | Nat Gas | 0 | 0 | 5.4238e-08 | 8.9312e-06 | 3.8988e-06 | 0.00022333 | 0 | 0 | 0 | 0 | 10.95 | 0 | 0 | 0 | 0 | 0 | #DIV/0!
OFF - AirGrSupp - Catering Truck_1995_300 | Orange | 2020 | OFF - AirGrSupp - Catering Truck | 1995 | 300 | Gasoline | 1.1035e-05 | 1.015e-05 | 1.2143e-05 | 0.00018014 | 7.4907e-05 | 0.0034991 | 2.5813e-07 | 1.9503e-07 | 3.0566e-08 | 5.1147e-08 | 146 | 14.6 | 0.01 | 2976.94 | 1.1289 | 8.3319 | 1460 | 0.9198
OFF - AirGrSupp - Catering Truck_1995_300 | Orange | 2020 | OFF - AirGrSupp - Catering Truck | 1995 | 300 | Nat Gas | 0 | 0 | 6.6546e-08 | 1.0896e-05 | 4.8068e-06 | 0.00027644 | 0 | 0 | 0 | 0 | 14.6 | 0 | 0 | 0 | 0 | 0 | #DIV/0!
OFF - AirGrSupp - Catering Truck_1996_300 | Orange | 2020 | OFF - AirGrSupp - Catering Truck | 1996 | 300 | Gasoline | 1.3569e-05 | 1.2481e-05 | 1.4932e-05 | 0.00022062 | 9.2826e-05 | 0.0043707 | 3.2243e-07 | 2.4361e-07 | 3.818e-08 | 6.2655e-08 | 178.85 | 18.25 | 0.02 | 3721.175 | 1.1106 | 8.26 | 912.5 | 0.9198
OFF - AirGrSupp - Catering Truck_1996_300 | Orange | 2020 | OFF - AirGrSupp - Catering Truck | 1996 | 300 | Nat Gas | 0 | 0 | 8.2339e-08 | 1.3403e-05 | 5.9769e-06 | 0.00034511 | 0 | 0 | 0 | 0 | 18.25 | 0 | 0 | 0 | 0 | 0 | #DIV/0!
OFF - AirGrSupp - Catering Truck_1997_300 | Orange | 2020 | OFF - AirGrSupp - Catering Truck | 1997 | 300 | Gasoline | 1.5646e-05 | 1.4392e-05 | 1.7218e-05 | 0.00025334 | 0.00010789 | 0.0051209 | 3.7777e-07 | 2.8543e-07 | 4.4734e-08 | 7.4164e-08 | 211.7 | 21.9 | 0.02 | 4465.41 | 1.0672 | 8.0006 | 1095 | 0.9198
OFF - AirGrSupp - Catering Truck_1997_300 | Orange | 2020 | OFF - AirGrSupp - Catering Truck | 1997 | 300 | Nat Gas | 0 | 0 | 9.5698e-08 | 1.5485e-05 | 6.9812e-06 | 0.00040473 | 0 | 0 | 0 | 0 | 21.9 | 3.65 | 0 | 748.25 | 0 | 3.0894 | #DIV/0!
OFF - AirGrSupp - Catering Truck_1998_300 | Orange | 2020 | OFF - AirGrSupp - Catering Truck | 1998 | 300 | Gasoline | 2e-05 | 1.8396e-05 | 2.2009e-05 | 0.00034472 | 0.00013318 | 0.0056548 | 4.1715e-07 | 3.1518e-07 | 4.9397e-08 | 8.3114e-08 | 237.25 | 25.55 | 0.02 | 5209.645 | 1.1692 | 8.4647 | 1277.5 | 0.9198
OFF - AirGrSupp - Catering Truck_1998_300 | Orange | 2020 | OFF - AirGrSupp - Catering Truck | 1998 | 300 | Nat Gas | 0 | 0 | 1.0509e-07 | 1.6901e-05 | 7.7049e-06 | 0.0004485 | 0 | 0 | 0 | 0 | 25.55 | 3.65 | 0 | 748.25 | 0 | 3.4096 | #DIV/0!
OFF - AirGrSupp - Catering Truck_1999_300 | Orange | 2020 | OFF - AirGrSupp - Catering Truck | 1999 | 300 | Gasoline | 2.2456e-05 | 2.0655e-05 | 2.4711e-05 | 0.0003853 | 0.00015078 | 0.0064545 | 4.7615e-07 | 3.5976e-07 | 5.6383e-08 | 9.4622e-08 | 270.1 | 29.2 | 0.03 | 5953.88 | 1.1487 | 8.3856 | 973.3333 | 0.9198
OFF - AirGrSupp - Catering Truck_1999_300 | Orange | 2020 | OFF - AirGrSupp - Catering Truck | 1999 | 300 | Nat Gas | 0 | 0 | 1.1883e-07 | 1.8992e-05 | 8.7571e-06 | 0.00051182 | 0 | 0 | 0 | 0 | 29.2 | 3.65 | 0.01 | 748.25 | 0 | 3.8753 | 365
OFF - AirGrSupp - Catering Truck_2000_300 | Orange | 2020 | OFF - AirGrSupp - Catering Truck | 2000 | 300 | Gasoline | 2.6917e-05 | 2.4758e-05 | 2.962e-05 | 0.00045968 | 0.00018229 | 0.0078674 | 5.8038e-07 | 4.3851e-07 | 6.8725e-08 | 1.1508e-07 | 328.5 | 32.85 | 0.03 | 6698.115 | 1.2239 | 9.0113 | 1095 | 0.9198
OFF - AirGrSupp - Catering Truck_2000_300 | Orange | 2020 | OFF - AirGrSupp - Catering Truck | 2000 | 300 | Nat Gas | 0 | 0 | 1.4306e-07 | 2.2717e-05 | 1.0597e-05 | 0.0006219 | 0 | 0 | 0 | 0 | 32.85 | 3.65 | 0.01 | 748.25 | 0 | 4.6896 | 365
OFF - AirGrSupp - Catering Truck_2001_300 | Orange | 2020 | OFF - AirGrSupp - Catering Truck | 2001 | 300 | Gasoline | 2.6506e-05 | 2.4381e-05 | 2.9169e-05 | 0.00051675 | 0.00016736 | 0.0090399 | 6.6688e-07 | 5.0386e-07 | 7.8967e-08 | 1.317e-07 | 375.95 | 40.15 | 0.04 | 8186.585 | 0.98612 | 6.7693 | 1003.75 | 0.9198
OFF - AirGrSupp - Catering Truck_2001_300 | Orange | 2020 | OFF - AirGrSupp - Catering Truck | 2001 | 300 | Nat Gas | 0 | 0 | 1.3237e-07 | 2.3959e-05 | 9.2359e-06 | 0.00066642 | 0 | 0 | 0 | 0 | 36.5 | 3.65 | 0.01 | 748.25 | 0 | 4.0871 | 365
OFF - AirGrSupp - Catering Truck_2002_300 | Orange | 2020 | OFF - AirGrSupp - Catering Truck | 2002 | 300 | Gasoline | 2.5108e-05 | 2.3094e-05 | 2.763e-05 | 0.00057017 | 0.00014211 | 0.0102 | 7.5248e-07 | 5.6854e-07 | 8.9105e-08 | 1.4833e-07 | 423.4 | 43.8 | 0.04 | 8930.82 | 0.85625 | 5.2689 | 1095 | 0.9198
OFF - AirGrSupp - Catering Truck_2002_300 | Orange | 2020 | OFF - AirGrSupp - Catering Truck | 2002 | 300 | Nat Gas | 0 | 0 | 1.2589e-07 | 2.6636e-05 | 8.043e-06 | 0.00075295 | 0 | 0 | 0 | 0 | 40.15 | 3.65 | 0.01 | 748.25 | 0 | 3.5593 | 365
OFF - AirGrSupp - Catering Truck_2003_300 | Orange | 2020 | OFF - AirGrSupp - Catering Truck | 2003 | 300 | Gasoline | 2.3608e-05 | 2.1715e-05 | 2.598e-05 | 0.00065079 | 0.00011169 | 0.011913 | 8.7879e-07 | 6.6398e-07 | 1.0406e-07 | 1.7262e-07 | 492.75 | 51.1 | 0.05 | 10419.29 | 0.6901 | 3.5496 | 1022 | 0.9198
OFF - AirGrSupp - Catering Truck_2003_300 | Orange | 2020 | OFF - AirGrSupp - Catering Truck | 2003 | 300 | Nat Gas | 0 | 0 | 1.1825e-07 | 3.0644e-05 | 6.6365e-06 | 0.00088063 | 0 | 0 | 0 | 0 | 47.45 | 3.65 | 0.01 | 748.25 | 0 | 2.9369 | 365
OFF - AirGrSupp - Catering Truck_2004_300 | Orange | 2020 | OFF - AirGrSupp - Catering Truck | 2004 | 300 | Gasoline | 4.6557e-05 | 4.2823e-05 | 5.1233e-05 | 0.0009436 | 0.00017638 | 0.017682 | 1.3044e-06 | 9.8557e-07 | 1.5446e-07 | 2.5701e-07 | 733.65 | 76.65 | 0.07 | 15628.935 | 0.90728 | 3.7368 | 1095 | 0.9198
OFF - AirGrSupp - Catering Truck_2004_300 | Orange | 2020 | OFF - AirGrSupp - Catering Truck | 2004 | 300 | Nat Gas | 0 | 0 | 1.6777e-07 | 4.4872e-05 | 7.0099e-06 | 0.0013112 | 0 | 0 | 0 | 0 | 73 | 7.3 | 0.01 | 1496.5 | 0 | 1.5511 | 730
OFF - AirGrSupp - Catering Truck_2005_300 | Orange | 2020 | OFF - AirGrSupp - Catering Truck | 2005 | 300 | Gasoline | 7.555e-05 | 6.9491e-05 | 8.3138e-05 | 0.0015801 | 0.00028985 | 0.030329 | 2.2374e-06 | 1.6905e-06 | 2.6494e-07 | 4.3859e-07 | 1251.95 | 127.75 | 0.13 | 26048.225 | 0.88336 | 3.6846 | 982.6923 | 0.9198
OFF - AirGrSupp - Catering Truck_2005_300 | Orange | 2020 | OFF - AirGrSupp - Catering Truck | 2005 | 300 | Nat Gas | 0 | 0 | 2.7473e-07 | 7.606e-05 | 1.1686e-05 | 0.0022607 | 0 | 0 | 0 | 0 | 124.1 | 10.95 | 0.02 | 2244.75 | 0 | 1.7239 | 547.5
OFF - AirGrSupp - Catering Truck_2006_300 | Orange | 2020 | OFF - AirGrSupp - Catering Truck | 2006 | 300 | Gasoline | 8.0558e-05 | 7.4097e-05 | 8.8649e-05 | 0.0017432 | 0.00031342 | 0.034294 | 2.5299e-06 | 1.9115e-06 | 2.9957e-07 | 4.9485e-07 | 1412.55 | 146 | 0.14 | 29769.4 | 0.82418 | 3.4861 | 1042.8571 | 0.9198
OFF - AirGrSupp - Catering Truck_2006_300 | Orange | 2020 | OFF - AirGrSupp - Catering Truck | 2006 | 300 | Nat Gas | 0 | 0 | 2.997e-07 | 8.6097e-05 | 1.2999e-05 | 0.0026037 | 0 | 0 | 0 | 0 | 142.35 | 10.95 | 0.03 | 2244.75 | 0 | 1.9175 | 365
OFF - AirGrSupp - Catering Truck_2007_300 | Orange | 2020 | OFF - AirGrSupp - Catering Truck | 2007 | 300 | Gasoline | 3.519e-05 | 3.2368e-05 | 3.8725e-05 | 0.0019475 | 0.00015941 | 0.039291 | 2.8985e-06 | 2.19e-06 | 3.4322e-07 | 5.6262e-07 | 1606 | 167.9 | 0.16 | 34234.81 | 0.31307 | 1.5419 | 1049.375 | 0.9198
OFF - AirGrSupp - Catering Truck_2007_300 | Orange | 2020 | OFF - AirGrSupp - Catering Truck | 2007 | 300 | Nat Gas | 0 | 0 | 1.4871e-07 | 9.7977e-05 | 8.5119e-06 | 0.0030156 | 0 | 0 | 0 | 0 | 164.25 | 14.6 | 0.03 | 2993 | 0 | 0.9417 | 486.6667
OFF - AirGrSupp - Catering Truck_2008_300 | Orange | 2020 | OFF - AirGrSupp - Catering Truck | 2008 | 300 | Gasoline | 3.5613e-05 | 3.2757e-05 | 3.919e-05 | 0.00203 | 0.00016697 | 0.042029 | 3.1005e-06 | 2.3426e-06 | 3.6714e-07 | 6.0098e-07 | 1715.5 | 178.85 | 0.18 | 36467.515 | 0.29743 | 1.5161 | 993.6111 | 0.9198
OFF - AirGrSupp - Catering Truck_2008_300 | Orange | 2020 | OFF - AirGrSupp - Catering Truck | 2008 | 300 | Nat Gas | 0 | 0 | 1.5247e-07 | 0.00010324 | 9.0202e-06 | 0.003235 | 0 | 0 | 0 | 0 | 175.2 | 14.6 | 0.03 | 2993 | 0 | 0.99792 | 486.6667
OFF - AirGrSupp - Catering Truck_2009_300 | Orange | 2020 | OFF - AirGrSupp - Catering Truck | 2009 | 300 | Gasoline | 3.4818e-05 | 3.2026e-05 | 3.8315e-05 | 0.0020495 | 0.00016942 | 0.043575 | 3.2145e-06 | 2.4288e-06 | 3.8064e-07 | 6.2144e-07 | 1773.9 | 186.15 | 0.18 | 37955.985 | 0.27939 | 1.478 | 1034.1667 | 0.9198
OFF - AirGrSupp - Catering Truck_2009_300 | Orange | 2020 | OFF - AirGrSupp - Catering Truck | 2009 | 300 | Nat Gas | 0 | 0 | 1.5096e-07 | 0.00010524 | 9.2488e-06 | 0.0033583 | 0 | 0 | 0 | 0 | 182.5 | 14.6 | 0.03 | 2993 | 0 | 1.0232 | 486.6667
OFF - AirGrSupp - Catering Truck_2010_300 | Orange | 2020 | OFF - AirGrSupp - Catering Truck | 2010 | 300 | Gasoline | 3.4466e-05 | 3.1702e-05 | 3.7928e-05 | 0.0021012 | 0.00017461 | 0.045909 | 3.3867e-06 | 2.5589e-06 | 4.0104e-07 | 6.5341e-07 | 1865.15 | 197.1 | 0.19 | 40188.69 | 0.2612 | 1.4387 | 1037.3684 | 0.9198
OFF - AirGrSupp - Catering Truck_2010_300 | Orange | 2020 | OFF - AirGrSupp - Catering Truck | 2010 | 300 | Nat Gas | 0 | 0 | 1.5136e-07 | 0.00010885 | 9.6244e-06 | 0.0035388 | 0 | 0 | 0 | 0 | 193.45 | 14.6 | 0.04 | 2993 | 0 | 1.0648 | 365
OFF - AirGrSupp - Catering Truck_2011_300 | Orange | 2020 | OFF - AirGrSupp - Catering Truck | 2011 | 300 | Gasoline | 3.7165e-05 | 3.4185e-05 | 4.0898e-05 | 0.0023545 | 0.00019676 | 0.052909 | 3.9031e-06 | 2.949e-06 | 4.6218e-07 | 7.5186e-07 | 2146.2 | 226.3 | 0.22 | 46142.57 | 0.24531 | 1.412 | 1028.6364 | 0.9198
OFF - AirGrSupp - Catering Truck_2011_300 | Orange | 2020 | OFF - AirGrSupp - Catering Truck | 2011 | 300 | Nat Gas | 0 | 0 | 1.6559e-07 | 0.00012313 | 1.0955e-05 | 0.0040795 | 0 | 0 | 0 | 0 | 222.65 | 18.25 | 0.04 | 3741.25 | 0 | 0.96955 | 456.25
OFF - AirGrSupp - Catering Truck_2012_300 | Orange | 2020 | OFF - AirGrSupp - Catering Truck | 2012 | 300 | Gasoline | 2.6417e-05 | 2.4298e-05 | 2.907e-05 | 0.001746 | 0.00014676 | 0.040384 | 2.9791e-06 | 2.2509e-06 | 3.5277e-07 | 5.7285e-07 | 1635.2 | 171.55 | 0.17 | 34979.045 | 0.23001 | 1.3893 | 1009.1176 | 0.9198
OFF - AirGrSupp - Catering Truck_2012_300 | Orange | 2020 | OFF - AirGrSupp - Catering Truck | 2012 | 300 | Nat Gas | 0 | 0 | 1.1992e-07 | 9.2437e-05 | 8.2771e-06 | 0.0031223 | 0 | 0 | 0 | 0 | 167.9 | 14.6 | 0.03 | 2993 | 0 | 0.91572 | 486.6667
OFF - AirGrSupp - Catering Truck_2013_300 | Orange | 2020 | OFF - AirGrSupp - Catering Truck | 2013 | 300 | Gasoline | 2.5245e-05 | 2.322e-05 | 2.778e-05 | 0.0017488 | 0.00014791 | 0.041669 | 3.0739e-06 | 2.3225e-06 | 3.6399e-07 | 5.8947e-07 | 1682.65 | 178.85 | 0.17 | 36467.515 | 0.21084 | 1.343 | 1052.0588 | 0.9198
OFF - AirGrSupp - Catering Truck_2013_300 | Orange | 2020 | OFF - AirGrSupp - Catering Truck | 2013 | 300 | Nat Gas | 0 | 0 | 1.1684e-07 | 9.3623e-05 | 8.4392e-06 | 0.0032252 | 0 | 0 | 0 | 0 | 175.2 | 14.6 | 0.03 | 2993 | 0 | 0.93365 | 486.6667
OFF - AirGrSupp - Catering Truck_2014_300 | Orange | 2020 | OFF - AirGrSupp - Catering Truck | 2014 | 300 | Gasoline | 2.3888e-05 | 2.1972e-05 | 2.6287e-05 | 0.0017439 | 0.00014846 | 0.042844 | 3.1606e-06 | 2.388e-06 | 3.7426e-07 | 6.0482e-07 | 1726.45 | 182.5 | 0.18 | 37211.75 | 0.19551 | 1.321 | 1013.8889 | 0.9198
OFF - AirGrSupp - Catering Truck_2014_300 | Orange | 2020 | OFF - AirGrSupp - Catering Truck | 2014 | 300 | Nat Gas | 0 | 0 | 1.1303e-07 | 9.4457e-05 | 8.5731e-06 | 0.00332 | 0 | 0 | 0 | 0 | 178.85 | 14.6 | 0.03 | 2993 | 0 | 0.94846 | 486.6667
OFF - AirGrSupp - Catering Truck_2015_300 | Orange | 2020 | OFF - AirGrSupp - Catering Truck | 2015 | 300 | Gasoline | 2.2498e-05 | 2.0693e-05 | 2.4757e-05 | 0.0017423 | 0.00014934 | 0.044178 | 3.259e-06 | 2.4624e-06 | 3.8591e-07 | 6.2272e-07 | 1777.55 | 189.8 | 0.19 | 38700.22 | 0.17705 | 1.2778 | 998.9474 | 0.9198
OFF - AirGrSupp - Catering Truck_2015_300 | Orange | 2020 | OFF - AirGrSupp - Catering Truck | 2015 | 300 | Nat Gas | 0 | 0 | 1.0902e-07 | 9.536e-05 | 8.7167e-06 | 0.0034211 | 0 | 0 | 0 | 0 | 186.15 | 14.6 | 0.03 | 2993 | 0 | 0.96435 | 486.6667
OFF - AirGrSupp - Catering Truck_2016_300 | Orange | 2020 | OFF - AirGrSupp - Catering Truck | 2016 | 300 | Gasoline | 2.046e-05 | 1.8819e-05 | 2.2515e-05 | 0.0016943 | 0.00014629 | 0.044386 | 3.2744e-06 | 2.474e-06 | 3.8773e-07 | 6.24e-07 | 1781.2 | 189.8 | 0.19 | 38700.22 | 0.16102 | 1.2517 | 998.9474 | 0.9198
OFF - AirGrSupp - Catering Truck_2016_300 | Orange | 2020 | OFF - AirGrSupp - Catering Truck | 2016 | 300 | Nat Gas | 0 | 0 | 1.0174e-07 | 9.356e-05 | 8.6153e-06 | 0.0034275 | 0 | 0 | 0 | 0 | 186.15 | 14.6 | 0.03 | 2993 | 0 | 0.95313 | 486.6667
OFF - AirGrSupp - Catering Truck_2017_300 | Orange | 2020 | OFF - AirGrSupp - Catering Truck | 2017 | 300 | Gasoline | 1.904e-05 | 1.7513e-05 | 2.0952e-05 | 0.0017028 | 0.00014817 | 0.04614 | 3.4038e-06 | 2.5717e-06 | 4.0305e-07 | 6.4829e-07 | 1850.55 | 197.1 | 0.19 | 40188.69 | 0.14429 | 1.2208 | 1037.3684 | 0.9198
OFF - AirGrSupp - Catering Truck_2017_300 | Orange | 2020 | OFF - AirGrSupp - Catering Truck | 2017 | 300 | Nat Gas | 0 | 0 | 9.6546e-08 | 9.3794e-05 | 8.7028e-06 | 0.0035102 | 0 | 0 | 0 | 0 | 189.8 | 14.6 | 0.04 | 2993 | 0 | 0.96281 | 365
OFF - AirGrSupp - Catering Truck_2018_300 | Orange | 2020 | OFF - AirGrSupp - Catering Truck | 2018 | 300 | Gasoline | 1.7334e-05 | 1.5944e-05 | 1.9075e-05 | 0.0016956 | 0.00014875 | 0.047576 | 3.5097e-06 | 2.6518e-06 | 4.156e-07 | 6.6619e-07 | 1901.65 | 204.4 | 0.2 | 41677.16 | 0.12667 | 1.1818 | 1022 | 0.9198
OFF - AirGrSupp - Catering Truck_2018_300 | Orange | 2020 | OFF - AirGrSupp - Catering Truck | 2018 | 300 | Nat Gas | 0 | 0 | 9.1132e-08 | 9.4083e-05 | 8.7987e-06 | 0.0035987 | 0 | 0 | 0 | 0 | 193.45 | 18.25 | 0.04 | 3741.25 | 0 | 0.77873 | 456.25
OFF - AirGrSupp - Catering Truck_2019_300 | Orange | 2020 | OFF - AirGrSupp - Catering Truck | 2019 | 300 | Gasoline | 1.5396e-05 | 1.4161e-05 | 1.6942e-05 | 0.0016744 | 0.00014818 | 0.048712 | 3.5935e-06 | 2.7151e-06 | 4.2553e-07 | 6.8154e-07 | 1945.45 | 208.05 | 0.2 | 42421.395 | 0.11053 | 1.1567 | 1040.25 | 0.9198
OFF - AirGrSupp - Catering Truck_2019_300 | Orange | 2020 | OFF - AirGrSupp - Catering Truck | 2019 | 300 | Nat Gas | 0 | 0 | 8.528e-08 | 9.4212e-05 | 8.8831e-06 | 0.003685 | 0 | 0 | 0 | 0 | 197.1 | 18.25 | 0.04 | 3741.25 | 0 | 0.78621 | 456.25
OFF - AirGrSupp - Catering Truck_2020_300 | Orange | 2020 | OFF - AirGrSupp - Catering Truck | 2020 | 300 | Gasoline | 1.1084e-05 | 1.0195e-05 | 1.2197e-05 | 0.0013705 | 0.00012242 | 0.041396 | 3.0538e-06 | 2.3073e-06 | 3.6161e-07 | 5.7796e-07 | 1649.8 | 175.2 | 0.17 | 35723.28 | 0.094498 | 1.1348 | 1030.5882 | 0.9198
OFF - AirGrSupp - Catering Truck_2020_300 | Orange | 2020 | OFF - AirGrSupp - Catering Truck | 2020 | 300 | Nat Gas | 0 | 0 | 6.5614e-08 | 7.8222e-05 | 7.4382e-06 | 0.0031302 | 0 | 0 | 0 | 0 | 167.9 | 14.6 | 0.03 | 2993 | 0 | 0.8229 | 486.6667
OFF - AirGrSupp - Deicer_1989_100 | Orange | 2020 | OFF - AirGrSupp - Deicer | 1989 | 100 | Gasoline | 6.7231e-09 | 6.1839e-09 | 7.3984e-09 | 1.1335e-07 | 3.1878e-08 | 2.1699e-06 | 1.5129e-10 | 1.1431e-10 | 2.0964e-11 | 0 | 0 | 0 | 0 | 0 | 0 | 0 | #DIV/0! | 0.9198
OFF - AirGrSupp - Deicer_1990_100 | Orange | 2020 | OFF - AirGrSupp - Deicer | 1990 | 100 | Gasoline | 1.5941e-08 | 1.4662e-08 | 1.7542e-08 | 2.6899e-07 | 7.5745e-08 | 5.1564e-06 | 3.5952e-10 | 2.7164e-10 | 4.9818e-11 | 0 | 0 | 0 | 0 | 0 | 0 | 0 | #DIV/0! | 0.9198
OFF - AirGrSupp - Deicer_1991_100 | Orange | 2020 | OFF - AirGrSupp - Deicer | 1991 | 100 | Gasoline | 4.3869e-08 | 4.0351e-08 | 4.8275e-08 | 7.4088e-07 | 2.089e-07 | 1.4222e-05 | 9.9161e-10 | 7.4922e-10 | 1.3741e-10 | 0 | 0 | 0 | 0 | 0 | 0 | 0 | #DIV/0! | 0.9198
OFF - AirGrSupp - Deicer_1992_100 | Orange | 2020 | OFF - AirGrSupp - Deicer | 1992 | 100 | Gasoline | 6.2396e-08 | 5.7392e-08 | 6.8663e-08 | 1.0547e-06 | 2.9775e-07 | 2.0274e-05 | 1.4135e-09 | 1.068e-09 | 1.9587e-10 | 0 | 0 | 0 | 0 | 0 | 0 | 0 | #DIV/0! | 0.9198
OFF - AirGrSupp - Deicer_1993_100 | Orange | 2020 | OFF - AirGrSupp - Deicer | 1993 | 100 | Gasoline | 7.7057e-08 | 7.0877e-08 | 8.4797e-08 | 1.3036e-06 | 3.685e-07 | 2.5094e-05 | 1.7496e-09 | 1.3219e-09 | 2.4244e-10 | 0 | 0 | 0 | 0.01 | 0 | 0 | 0 | 0 | 0.9198
OFF - AirGrSupp - Deicer_1994_100 | Orange | 2020 | OFF - AirGrSupp - Deicer | 1994 | 100 | Gasoline | 1.1168e-07 | 1.0272e-07 | 1.2289e-07 | 1.8908e-06 | 5.352e-07 | 3.645e-05 | 2.5414e-09 | 1.9202e-09 | 3.5216e-10 | 0 | 0 | 0 | 0.01 | 0 | 0 | 0 | 0 | 0.9198
OFF - AirGrSupp - Deicer_1995_100 | Orange | 2020 | OFF - AirGrSupp - Deicer | 1995 | 100 | Gasoline | 1.3768e-07 | 1.2664e-07 | 1.5151e-07 | 2.3331e-06 | 6.6123e-07 | 4.5039e-05 | 3.1402e-09 | 2.3726e-09 | 4.3514e-10 | 1.2787e-09 | 3.65 | 0 | 0.01 | 0 | 0 | 0 | 0 | 0.9198
OFF - AirGrSupp - Deicer_1996_100 | Orange | 2020 | OFF - AirGrSupp - Deicer | 1996 | 100 | Gasoline | 1.7178e-07 | 1.58e-07 | 1.8903e-07 | 2.9134e-06 | 8.2677e-07 | 5.6321e-05 | 3.9268e-09 | 2.9669e-09 | 5.4414e-10 | 1.2787e-09 | 3.65 | 0 | 0.01 | 0 | 0 | 0 | 0 | 0.9198
OFF - AirGrSupp - Deicer_1997_100 | Orange | 2020 | OFF - AirGrSupp - Deicer | 1997 | 100 | Gasoline | 2.0043e-07 | 1.8435e-07 | 2.2056e-07 | 3.4023e-06 | 9.6674e-07 | 6.5863e-05 | 4.5921e-09 | 3.4696e-09 | 6.3633e-10 | 1.2787e-09 | 3.65 | 0 | 0.01 | 0 | 0 | 0 | 0 | 0.9198
OFF - AirGrSupp - Deicer_1998_100 | Orange | 2020 | OFF - AirGrSupp - Deicer | 1998 | 100 | Gasoline | 2.5792e-07 | 2.3723e-07 | 2.8382e-07 | 4.6851e-06 | 1.1942e-06 | 7.2206e-05 | 5.0344e-09 | 3.8037e-09 | 6.9761e-10 | 1.2787e-09 | 3.65 | 0 | 0.02 | 0 | 0 | 0 | 0 | 0.9198
OFF - AirGrSupp - Deicer_1999_100 | Orange | 2020 | OFF - AirGrSupp - Deicer | 1999 | 100 | Gasoline | 2.9385e-07 | 2.7028e-07 | 3.2336e-07 | 5.3424e-06 | 1.3635e-06 | 8.2452e-05 | 5.7488e-09 | 4.3435e-09 | 7.9661e-10 | 1.2787e-09 | 3.65 | 0 | 0.02 | 0 | 0 | 0 | 0 | 0.9198
OFF - AirGrSupp - Deicer_2000_100 | Orange | 2020 | OFF - AirGrSupp - Deicer | 2000 | 100 | Gasoline | 3.5968e-07 | 3.3083e-07 | 3.958e-07 | 6.5449e-06 | 1.6726e-06 | 0.00010115 | 7.0527e-09 | 5.3287e-09 | 9.7729e-10 | 1.2787e-09 | 3.65 | 0 | 0.02 | 0 | 0 | 0 | 0 | 0.9198
OFF - AirGrSupp - Deicer_2001_100 | Orange | 2020 | OFF - AirGrSupp - Deicer | 2001 | 100 | Gasoline | 3.7315e-07 | 3.4322e-07 | 4.1063e-07 | 8.1192e-06 | 1.778e-06 | 0.00013222 | 9.2188e-09 | 6.9653e-09 | 1.2774e-09 | 2.5574e-09 | 7.3 | 0 | 0.03 | 0 | 0 | 0 | 0 | 0.9198
OFF - AirGrSupp - Deicer_2002_100 | Orange | 2020 | OFF - AirGrSupp - Deicer | 2002 | 100 | Gasoline | 3.131e-07 | 2.8799e-07 | 3.4455e-07 | 8.8815e-06 | 1.5413e-06 | 0.00014887 | 1.0379e-08 | 7.8423e-09 | 1.4383e-09 | 2.5574e-09 | 7.3 | 0 | 0.03 | 0 | 0 | 0 | 0 | 0.9198
OFF - AirGrSupp - Deicer_2003_100 | Orange | 2020 | OFF - AirGrSupp - Deicer | 2003 | 100 | Gasoline | 2.3813e-07 | 2.1904e-07 | 2.6205e-07 | 1.0038e-05 | 1.2578e-06 | 0.00017343 | 1.2092e-08 | 9.136e-09 | 1.6755e-09 | 2.5574e-09 | 7.3 | 0 | 0.04 | 0 | 0 | 0 | 0 | 0.9198
OFF - AirGrSupp - Deicer_2004_100 | Orange | 2020 | OFF - AirGrSupp - Deicer | 2004 | 100 | Gasoline | 9.5726e-08 | 8.8049e-08 | 1.0534e-07 | 3.9909e-06 | 6.6267e-07 | 0.00025607 | 1.7854e-08 | 1.3489e-08 | 2.474e-09 | 3.836e-09 | 10.95 | 0 | 0.06 | 0 | 0 | 0 | 0 | 0.9198
OFF - AirGrSupp - Deicer_2005_100 | Orange | 2020 | OFF - AirGrSupp - Deicer | 2005 | 100 | Gasoline | 1.6174e-07 | 1.4877e-07 | 1.7799e-07 | 6.7075e-06 | 1.1239e-06 | 0.00043535 | 3.0354e-08 | 2.2934e-08 | 4.2061e-09 | 6.3934e-09 | 18.25 | 3.65 | 0.1 | 339.45 | 0.14512 | 1.0963 | 36.5 | 0.9198
OFF - AirGrSupp - Deicer_2006_100 | Orange | 2020 | OFF - AirGrSupp - Deicer | 2006 | 100 | Gasoline | 1.7594e-07 | 1.6183e-07 | 1.9361e-07 | 7.2568e-06 | 1.2271e-06 | 0.00047651 | 3.3224e-08 | 2.5102e-08 | 4.6038e-09 | 6.3934e-09 | 18.25 | 3.65 | 0.1 | 339.45 | 0.15786 | 1.197 | 36.5 | 0.9198
OFF - AirGrSupp - Deicer_2007_100 | Orange | 2020 | OFF - AirGrSupp - Deicer | 2007 | 100 | Gasoline | 1.8914e-07 | 1.7397e-07 | 2.0814e-07 | 8.0543e-06 | 1.3604e-06 | 0.00053514 | 3.7311e-08 | 2.8191e-08 | 5.1702e-09 | 7.6721e-09 | 21.9 | 3.65 | 0.12 | 339.45 | 0.1697 | 1.3271 | 30.4167 | 0.9198
OFF - AirGrSupp - Deicer_2008_100 | Orange | 2020 | OFF - AirGrSupp - Deicer | 2008 | 100 | Gasoline | 2.0048e-07 | 1.844e-07 | 2.2061e-07 | 8.4682e-06 | 1.445e-06 | 0.00056938 | 3.9699e-08 | 2.9995e-08 | 5.501e-09 | 7.6721e-09 | 21.9 | 3.65 | 0.13 | 339.45 | 0.17987 | 1.4095 | 28.0769 | 0.9198
OFF - AirGrSupp - Deicer_2009_100 | Orange | 2020 | OFF - AirGrSupp - Deicer | 2009 | 100 | Gasoline | 2.0654e-07 | 1.8998e-07 | 2.2729e-07 | 8.6529e-06 | 1.4918e-06 | 0.00058885 | 4.1056e-08 | 3.102e-08 | 5.6891e-09 | 7.6721e-09 | 21.9 | 3.65 | 0.13 | 339.45 | 0.18532 | 1.4552 | 28.0769 | 0.9198
OFF - AirGrSupp - Deicer_2010_100 | Orange | 2020 | OFF - AirGrSupp - Deicer | 2010 | 100 | Gasoline | 2.1671e-07 | 1.9933e-07 | 2.3847e-07 | 9.0032e-06 | 1.5684e-06 | 0.00062021 | 4.3242e-08 | 3.2672e-08 | 5.9921e-09 | 8.9508e-09 | 25.55 | 3.65 | 0.14 | 339.45 | 0.19444 | 1.53 | 26.0714 | 0.9198
OFF - AirGrSupp - Deicer_2011_100 | Orange | 2020 | OFF - AirGrSupp - Deicer | 2011 | 100 | Gasoline | 2.4866e-07 | 2.2872e-07 | 2.7364e-07 | 1.0243e-05 | 1.8035e-06 | 0.00071441 | 4.981e-08 | 3.7634e-08 | 6.9022e-09 | 1.0229e-08 | 29.2 | 3.65 | 0.16 | 339.45 | 0.22311 | 1.7592 | 22.8125 | 0.9198
OFF - AirGrSupp - Deicer_2012_100 | Orange | 2020 | OFF - AirGrSupp - Deicer | 2012 | 100 | Gasoline | 1.8808e-07 | 1.7299e-07 | 2.0697e-07 | 7.6809e-06 | 1.3669e-06 | 0.00054244 | 3.782e-08 | 2.8575e-08 | 5.2407e-09 | 7.6721e-09 | 21.9 | 3.65 | 0.12 | 339.45 | 0.16875 | 1.3334 | 30.4167 | 0.9198
OFF - AirGrSupp - Deicer_2013_100 | Orange | 2020 | OFF - AirGrSupp - Deicer | 2013 | 100 | Gasoline | 1.929e-07 | 1.7743e-07 | 2.1228e-07 | 7.809e-06 | 1.405e-06 | 0.00055851 | 3.8941e-08 | 2.9422e-08 | 5.396e-09 | 7.6721e-09 | 21.9 | 3.65 | 0.12 | 339.45 | 0.17308 | 1.3705 | 30.4167 | 0.9198
OFF - AirGrSupp - Deicer_2014_100 | Orange | 2020 | OFF - AirGrSupp - Deicer | 2014 | 100 | Gasoline | 1.9715e-07 | 1.8134e-07 | 2.1695e-07 | 7.9099e-06 | 1.4389e-06 | 0.00057303 | 3.9953e-08 | 3.0187e-08 | 5.5363e-09 | 7.6721e-09 | 21.9 | 3.65 | 0.13 | 339.45 | 0.17689 | 1.4036 | 28.0769 | 0.9198
OFF - AirGrSupp - Deicer_2015_100 | Orange | 2020 | OFF - AirGrSupp - Deicer | 2015 | 100 | Gasoline | 2.0275e-07 | 1.8649e-07 | 2.2311e-07 | 8.061e-06 | 1.483e-06 | 0.00059162 | 4.1249e-08 | 3.1166e-08 | 5.7158e-09 | 7.6721e-09 | 21.9 | 3.65 | 0.13 | 339.45 | 0.18191 | 1.4466 | 28.0769 | 0.9198
OFF - AirGrSupp - Deicer_2016_100 | Orange | 2020 | OFF - AirGrSupp - Deicer | 2016 | 100 | Gasoline | 2.0401e-07 | 1.8764e-07 | 2.245e-07 | 8.0365e-06 | 1.4954e-06 | 0.00059763 | 4.1668e-08 | 3.1483e-08 | 5.774e-09 | 7.6721e-09 | 21.9 | 3.65 | 0.13 | 339.45 | 0.18304 | 1.4587 | 28.0769 | 0.9198
OFF - AirGrSupp - Deicer_2017_100 | Orange | 2020 | OFF - AirGrSupp - Deicer | 2017 | 100 | Gasoline | 2.1718e-07 | 1.9976e-07 | 2.3899e-07 | 8.4755e-06 | 1.5954e-06 | 0.00063874 | 4.4534e-08 | 3.3648e-08 | 6.1711e-09 | 8.9508e-09 | 25.55 | 3.65 | 0.14 | 339.45 | 0.19486 | 1.5563 | 26.0714 | 0.9198
OFF - AirGrSupp - Deicer_2018_100 | Orange | 2020 | OFF - AirGrSupp - Deicer | 2018 | 100 | Gasoline | 2.2539e-07 | 2.0731e-07 | 2.4802e-07 | 8.712e-06 | 1.6593e-06 | 0.0006655 | 4.64e-08 | 3.5058e-08 | 6.4297e-09 | 8.9508e-09 | 25.55 | 3.65 | 0.15 | 339.45 | 0.20222 | 1.6186 | 24.3333 | 0.9198
OFF - AirGrSupp - Deicer_2019_100 | Orange | 2020 | OFF - AirGrSupp - Deicer | 2019 | 100 | Gasoline | 2.2982e-07 | 2.1139e-07 | 2.529e-07 | 8.7974e-06 | 1.6957e-06 | 0.0006813 | 4.7502e-08 | 3.589e-08 | 6.5823e-09 | 8.9508e-09 | 25.55 | 3.65 | 0.15 | 339.45 | 0.2062 | 1.6541 | 24.3333 | 0.9198
OFF - AirGrSupp - Deicer_2020_100 | Orange | 2020 | OFF - AirGrSupp - Deicer | 2020 | 100 | Gasoline | 1.9467e-07 | 1.7906e-07 | 2.1423e-07 | 7.3785e-06 | 1.4395e-06 | 0.0005794 | 4.0397e-08 | 3.0523e-08 | 5.5979e-09 | 7.6721e-09 | 21.9 | 3.65 | 0.13 | 339.45 | 0.17467 | 1.4042 | 28.0769 | 0.9198
OFF - AirGrSupp - Forklift_2009_50 | Orange | 2020 | OFF - AirGrSupp - Forklift | 2009 | 50 | Gasoline | 6.17e-07 | 5.6752e-07 | 6.7898e-07 | 7.3278e-05 | 1.4365e-06 | 0.00025268 | 1.742e-08 | 1.3161e-08 | 3.0721e-09 | 5.1147e-09 | 14.6 | 7.3 | 0.01 | 365 | 0.51485 | 1.3032 | 730 | 0.9198
OFF - AirGrSupp - Forklift_2009_50 | Orange | 2020 | OFF - AirGrSupp - Forklift | 2009 | 50 | Nat Gas | 0 | 0 | 5.2654e-08 | 8.4227e-06 | 2.1953e-06 | 0.00050926 | 0 | 0 | 0 | 0 | 25.55 | 18.25 | 0.02 | 912.5 | 0 | 0.79662 | 912.5
OFF - AirGrSupp - Forklift_2010_50 | Orange | 2020 | OFF - AirGrSupp - Forklift | 2010 | 50 | Gasoline | 1.9515e-06 | 1.795e-06 | 2.1476e-06 | 0.00022803 | 4.5242e-06 | 0.0008434 | 5.8143e-08 | 4.393e-08 | 1.0254e-08 | 1.6623e-08 | 47.45 | 25.55 | 0.03 | 1277.5 | 0.46526 | 1.1727 | 851.6667 | 0.9198
OFF - AirGrSupp - Forklift_2010_50 | Orange | 2020 | OFF - AirGrSupp - Forklift | 2010 | 50 | Nat Gas | 0 | 0 | 1.6376e-07 | 2.7243e-05 | 7.126e-06 | 0.0016997 | 0 | 0 | 0 | 0 | 91.25 | 54.75 | 0.08 | 2737.5 | 0 | 0.86195 | 684.375
OFF - AirGrSupp - Forklift_2011_50 | Orange | 2020 | OFF - AirGrSupp - Forklift | 2011 | 50 | Gasoline | 3.9636e-06 | 3.6457e-06 | 4.3617e-06 | 0.00045462 | 9.1449e-06 | 0.0018132 | 1.25e-07 | 9.4445e-08 | 2.2045e-08 | 3.3246e-08 | 94.9 | 51.1 | 0.07 | 2555 | 0.47248 | 1.1852 | 730 | 0.9198
OFF - AirGrSupp - Forklift_2011_50 | Orange | 2020 | OFF - AirGrSupp - Forklift | 2011 | 50 | Nat Gas | 0 | 0 | 3.263e-07 | 5.6703e-05 | 1.4888e-05 | 0.0036543 | 0 | 0 | 0 | 0 | 193.45 | 120.45 | 0.16 | 6022.5 | 0 | 0.81854 | 752.8125
OFF - AirGrSupp - Forklift_2012_50 | Orange | 2020 | OFF - AirGrSupp - Forklift | 2012 | 50 | Gasoline | 5.1966e-06 | 4.7798e-06 | 5.7185e-06 | 0.00058351 | 1.1925e-05 | 0.002525 | 1.7407e-07 | 1.3152e-07 | 3.07e-08 | 4.6033e-08 | 131.4 | 69.35 | 0.1 | 3467.5 | 0.45644 | 1.1388 | 693.5 | 0.9198
OFF - AirGrSupp - Forklift_2012_50 | Orange | 2020 | OFF - AirGrSupp - Forklift | 2012 | 50 | Nat Gas | 0 | 0 | 4.1853e-07 | 7.6365e-05 | 2.0131e-05 | 0.0050891 | 0 | 0 | 0 | 0 | 270.1 | 167.9 | 0.23 | 8395 | 0 | 0.79402 | 730
OFF - AirGrSupp - Forklift_2013_50 | Orange | 2020 | OFF - AirGrSupp - Forklift | 2013 | 50 | Gasoline | 6.9391e-06 | 6.3825e-06 | 7.636e-06 | 0.00076022 | 1.5826e-05 | 0.0035952 | 2.4785e-07 | 1.8726e-07 | 4.3711e-08 | 6.3934e-08 | 182.5 | 102.2 | 0.14 | 5110 | 0.41358 | 1.0255 | 730 | 0.9198
OFF - AirGrSupp - Forklift_2013_50 | Orange | 2020 | OFF - AirGrSupp - Forklift | 2013 | 50 | Nat Gas | 0 | 0 | 5.4484e-07 | 0.00010503 | 2.7806e-05 | 0.0072463 | 0 | 0 | 0 | 0 | 383.25 | 237.25 | 0.33 | 11862.5 | 0 | 0.77616 | 718.9394
OFF - AirGrSupp - Forklift_2014_50 | Orange | 2020 | OFF - AirGrSupp - Forklift | 2014 | 50 | Gasoline | 9.5115e-06 | 8.7487e-06 | 1.0467e-05 | 0.0010124 | 2.154e-05 | 0.0052778 | 3.6385e-07 | 2.7491e-07 | 6.4169e-08 | 9.2065e-08 | 262.8 | 149.65 | 0.2 | 7482.5 | 0.38716 | 0.95323 | 748.25 | 0.9198
OFF - AirGrSupp - Forklift_2014_50 | Orange | 2020 | OFF - AirGrSupp - Forklift | 2014 | 50 | Nat Gas | 0 | 0 | 7.2482e-07 | 0.00014875 | 3.956e-05 | 0.010637 | 0 | 0 | 0 | 0 | 565.75 | 346.75 | 0.48 | 17337.5 | 0 | 0.75554 | 722.3958
OFF - AirGrSupp - Forklift_2015_50 | Orange | 2020 | OFF - AirGrSupp - Forklift | 2015 | 50 | Gasoline | 2.3574e-05 | 2.1684e-05 | 2.5942e-05 | 0.0024245 | 5.2951e-05 | 0.014081 | 9.7071e-07 | 7.3343e-07 | 1.712e-07 | 2.3783e-07 | 678.9 | 397.85 | 0.55 | 19892.5 | 0.36094 | 0.88141 | 723.3636 | 0.9198
OFF - AirGrSupp - Forklift_2015_50 | Orange | 2020 | OFF - AirGrSupp - Forklift | 2015 | 50 | Nat Gas | 0 | 0 | 1.7336e-06 | 0.00038232 | 0.00010218 | 0.028379 | 0 | 0 | 0 | 0 | 1503.8 | 927.1 | 1.28 | 46355 | 0 | 0.72989 | 724.2969
OFF - AirGrSupp - Forklift_2016_50 | Orange | 2020 | OFF - AirGrSupp - Forklift | 2016 | 50 | Gasoline | 2.4703e-05 | 2.2722e-05 | 2.7185e-05 | 0.0024371 | 5.4954e-05 | 0.015976 | 1.1014e-06 | 8.3214e-07 | 1.9424e-07 | 2.6341e-07 | 751.9 | 448.95 | 0.62 | 22447.5 | 0.33517 | 0.81063 | 724.1129 | 0.9198
OFF - AirGrSupp - Forklift_2016_50 | Orange | 2020 | OFF - AirGrSupp - Forklift | 2016 | 50 | Nat Gas | 0 | 0 | 1.7399e-06 | 0.00041732 | 0.00011212 | 0.032198 | 0 | 0 | 0 | 0 | 1704.55 | 1054.85 | 1.45 | 52742.5 | 0 | 0.7039 | 727.4828
OFF - AirGrSupp - Forklift_2017_50 | Orange | 2020 | OFF - AirGrSupp - Forklift | 2017 | 50 | Gasoline | 2.4869e-05 | 2.2874e-05 | 2.7367e-05 | 0.0023304 | 5.4689e-05 | 0.017533 | 1.2087e-06 | 9.1327e-07 | 2.1318e-07 | 2.8259e-07 | 806.65 | 492.75 | 0.68 | 24637.5 | 0.30743 | 0.735 | 724.6324 | 0.9198
OFF - AirGrSupp - Forklift_2017_50 | Orange | 2020 | OFF - AirGrSupp - Forklift | 2017 | 50 | Nat Gas | 0 | 0 | 1.6603e-06 | 0.00043994 | 0.00011887 | 0.035337 | 0 | 0 | 0 | 0 | 1868.8 | 1157.05 | 1.59 | 57852.5 | 0 | 0.68035 | 727.7044
OFF - AirGrSupp - Forklift_2018_50 | Orange | 2020 | OFF - AirGrSupp - Forklift | 2018 | 50 | Gasoline | 2.3146e-05 | 2.1289e-05 | 2.547e-05 | 0.0020317 | 5.0192e-05 | 0.017936 | 1.2365e-06 | 9.3426e-07 | 2.1807e-07 | 2.8131e-07 | 803 | 503.7 | 0.69 | 25185 | 0.2799 | 0.65991 | 730 | 0.9198
OFF - AirGrSupp - Forklift_2018_50 | Orange | 2020 | OFF - AirGrSupp - Forklift | 2018 | 50 | Nat Gas | 0 | 0 | 1.4436e-06 | 0.00043158 | 0.00011732 | 0.03615 | 0 | 0 | 0 | 0 | 1908.95 | 1182.6 | 1.63 | 59130 | 0 | 0.657 | 725.5215
OFF - AirGrSupp - Forklift_2019_50 | Orange | 2020 | OFF - AirGrSupp - Forklift | 2019 | 50 | Gasoline | 2.1972e-05 | 2.021e-05 | 2.4179e-05 | 0.0017698 | 4.6829e-05 | 0.018901 | 1.303e-06 | 9.8449e-07 | 2.298e-07 | 2.8898e-07 | 824.9 | 532.9 | 0.73 | 26645 | 0.25115 | 0.58196 | 730 | 0.9198
OFF - AirGrSupp - Forklift_2019_50 | Orange | 2020 | OFF - AirGrSupp - Forklift | 2019 | 50 | Nat Gas | 0 | 0 | 1.2527e-06 | 0.00043533 | 0.00011912 | 0.038094 | 0 | 0 | 0 | 0 | 2011.15 | 1244.65 | 1.71 | 62232.5 | 0 | 0.63383 | 727.8655
OFF - AirGrSupp - Forklift_2020_50 | Orange | 2020 | OFF - AirGrSupp - Forklift | 2020 | 50 | Gasoline | 1.9172e-05 | 1.7635e-05 | 2.1098e-05 | 0.0013714 | 3.9971e-05 | 0.018532 | 1.2776e-06 | 9.6527e-07 | 2.2531e-07 | 2.7492e-07 | 784.75 | 521.95 | 0.72 | 26097.5 | 0.22375 | 0.50715 | 724.9306 | 0.9198
OFF - AirGrSupp - Forklift_2020_50 | Orange | 2020 | OFF - AirGrSupp - Forklift | 2020 | 50 | Nat Gas | 0 | 0 | 9.6482e-07 | 0.00040773 | 0.00011238 | 0.03735 | 0 | 0 | 0 | 0 | 1967.35 | 1222.75 | 1.68 | 61137.5 | 0 | 0.60863 | 727.8274
OFF - AirGrSupp - Fuel Truck_1989_175 | Orange | 2020 | OFF - AirGrSupp - Fuel Truck | 1989 | 175 | Gasoline | 1.376e-09 | 1.2656e-09 | 1.5142e-09 | 1.8688e-08 | 1.236e-08 | 7.4622e-07 | 5.3496e-11 | 4.0419e-11 | 7.4129e-12 | 0 | 0 | 0 | 0 | 0 | 0 | 0 | #DIV/0! | 0.9198
OFF - AirGrSupp - Fuel Truck_1989_175 | Orange | 2020 | OFF - AirGrSupp - Fuel Truck | 1989 | 175 | Nat Gas | 0 | 0 | 6.2968e-10 | 1.1048e-07 | 4.2722e-08 | 2.3267e-06 | 0 | 0 | 0 | 0 | 0 | 0 | 0 | 0 | 0 | 0 | #DIV/0!
OFF - AirGrSupp - Fuel Truck_1990_175 | Orange | 2020 | OFF - AirGrSupp - Fuel Truck | 1990 | 175 | Gasoline | 4.4389e-09 | 4.0829e-09 | 4.8847e-09 | 6.0269e-08 | 3.9887e-08 | 2.4086e-06 | 1.7267e-10 | 1.3046e-10 | 2.3927e-11 | 0 | 0 | 0 | 0 | 0 | 0 | 0 | #DIV/0! | 0.9198
OFF - AirGrSupp - Fuel Truck_1990_175 | Orange | 2020 | OFF - AirGrSupp - Fuel Truck | 1990 | 175 | Nat Gas | 0 | 0 | 2.0323e-09 | 3.5466e-07 | 1.386e-07 | 7.5842e-06 | 0 | 0 | 0 | 0 | 0 | 0 | 0 | 0 | 0 | 0 | #DIV/0!
OFF - AirGrSupp - Fuel Truck_1991_175 | Orange | 2020 | OFF - AirGrSupp - Fuel Truck | 1991 | 175 | Gasoline | 1.2477e-08 | 1.1477e-08 | 1.3731e-08 | 1.6936e-07 | 1.1216e-07 | 6.7742e-06 | 4.8564e-10 | 3.6692e-10 | 6.7294e-11 | 0 | 0 | 0 | 0 | 0 | 0 | 0 | #DIV/0! | 0.9198
OFF - AirGrSupp - Fuel Truck_1991_175 | Orange | 2020 | OFF - AirGrSupp - Fuel Truck | 1991 | 175 | Nat Gas | 0 | 0 | 5.6618e-09 | 9.8263e-07 | 3.8816e-07 | 2.1342e-05 | 0 | 0 | 0 | 0 | 0 | 0 | 0 | 0 | 0 | 0 | #DIV/0!
OFF - AirGrSupp - Fuel Truck_1992_175 | Orange | 2020 | OFF - AirGrSupp - Fuel Truck | 1992 | 175 | Gasoline | 1.7804e-08 | 1.6376e-08 | 1.9592e-08 | 2.416e-07 | 1.601e-07 | 9.6716e-06 | 6.9335e-10 | 5.2386e-10 | 9.6077e-11 | 0 | 0 | 0 | 0.01 | 0 | 0 | 0 | 0 | 0.9198
OFF - AirGrSupp - Fuel Truck_1992_175 | Orange | 2020 | OFF - AirGrSupp - Fuel Truck | 1992 | 175 | Nat Gas | 0 | 0 | 8.0023e-09 | 1.381e-06 | 5.5156e-07 | 3.0471e-05 | 0 | 0 | 0 | 0 | 0 | 0 | 0 | 0 | 0 | 0 | #DIV/0!
OFF - AirGrSupp - Fuel Truck_1993_175 | Orange | 2020 | OFF - AirGrSupp - Fuel Truck | 1993 | 175 | Gasoline | 2.2122e-08 | 2.0348e-08 | 2.4344e-08 | 3.0011e-07 | 1.9899e-07 | 1.2024e-05 | 8.6199e-10 | 6.5128e-10 | 1.1944e-10 | 0 | 0 | 0 | 0.01 | 0 | 0 | 0 | 0 | 0.9198
OFF - AirGrSupp - Fuel Truck_1993_175 | Orange | 2020 | OFF - AirGrSupp - Fuel Truck | 1993 | 175 | Nat Gas | 0 | 0 | 9.8486e-09 | 1.6898e-06 | 6.8249e-07 | 3.7887e-05 | 0 | 0 | 0 | 0 | 3.65 | 0 | 0 | 0 | 0 | 0 | #DIV/0!
OFF - AirGrSupp - Fuel Truck_1994_175 | Orange | 2020 | OFF - AirGrSupp - Fuel Truck | 1994 | 175 | Gasoline | 3.1568e-08 | 2.9036e-08 | 3.4738e-08 | 4.2813e-07 | 2.8405e-07 | 1.7167e-05 | 1.2307e-09 | 9.2988e-10 | 1.7054e-10 | 0 | 0 | 0 | 0.01 | 0 | 0 | 0 | 0 | 0.9198
OFF - AirGrSupp - Fuel Truck_1994_175 | Orange | 2020 | OFF - AirGrSupp - Fuel Truck | 1994 | 175 | Nat Gas | 0 | 0 | 1.3911e-08 | 2.3725e-06 | 9.6929e-07 | 5.4069e-05 | 0 | 0 | 0 | 0 | 3.65 | 0 | 0 | 0 | 0 | 0 | #DIV/0!
OFF - AirGrSupp - Fuel Truck_1995_175 | Orange | 2020 | OFF - AirGrSupp - Fuel Truck | 1995 | 175 | Gasoline | 3.9051e-08 | 3.5919e-08 | 4.2974e-08 | 5.2947e-07 | 3.5151e-07 | 2.1249e-05 | 1.5233e-09 | 1.151e-09 | 2.1109e-10 | 0 | 0 | 0 | 0.01 | 0 | 0 | 0 | 0 | 0.9198
OFF - AirGrSupp - Fuel Truck_1995_175 | Orange | 2020 | OFF - AirGrSupp - Fuel Truck | 1995 | 175 | Nat Gas | 0 | 0 | 1.704e-08 | 2.8885e-06 | 1.194e-06 | 6.6928e-05 | 0 | 0 | 0 | 0 | 3.65 | 0 | 0 | 0 | 0 | 0 | #DIV/0!
OFF - AirGrSupp - Fuel Truck_1996_175 | Orange | 2020 | OFF - AirGrSupp - Fuel Truck | 1996 | 175 | Gasoline | 4.8727e-08 | 4.4819e-08 | 5.3622e-08 | 6.6047e-07 | 4.3876e-07 | 2.6529e-05 | 1.9018e-09 | 1.4369e-09 | 2.6354e-10 | 0 | 0 | 0 | 0.02 | 0 | 0 | 0 | 0 | 0.9198
OFF - AirGrSupp - Fuel Truck_1996_175 | Orange | 2020 | OFF - AirGrSupp - Fuel Truck | 1996 | 175 | Nat Gas | 0 | 0 | 2.105e-08 | 3.5458e-06 | 1.4833e-06 | 8.3554e-05 | 0 | 0 | 0 | 0 | 3.65 | 0 | 0 | 0 | 0 | 0 | #DIV/0!
OFF - AirGrSupp - Fuel Truck_1997_175 | Orange | 2020 | OFF - AirGrSupp - Fuel Truck | 1997 | 175 | Gasoline | 5.7109e-08 | 5.2529e-08 | 6.2845e-08 | 7.7386e-07 | 5.1441e-07 | 3.111e-05 | 2.2302e-09 | 1.6851e-09 | 3.0904e-10 | 0 | 0 | 0 | 0.02 | 0 | 0 | 0 | 0 | 0.9198
OFF - AirGrSupp - Fuel Truck_1997_175 | Orange | 2020 | OFF - AirGrSupp - Fuel Truck | 1997 | 175 | Nat Gas | 0 | 0 | 2.4424e-08 | 4.0877e-06 | 1.731e-06 | 9.7988e-05 | 0 | 0 | 0 | 0 | 3.65 | 0 | 0 | 0 | 0 | 0 | #DIV/0!
OFF - AirGrSupp - Fuel Truck_1998_175 | Orange | 2020 | OFF - AirGrSupp - Fuel Truck | 1998 | 175 | Gasoline | 7.439e-08 | 6.8424e-08 | 8.1861e-08 | 1.0775e-06 | 6.4204e-07 | 3.4464e-05 | 2.4707e-09 | 1.8667e-09 | 3.4236e-10 | 0 | 0 | 0 | 0.02 | 0 | 0 | 0 | 0 | 0.9198
OFF - AirGrSupp - Fuel Truck_1998_175 | Orange | 2020 | OFF - AirGrSupp - Fuel Truck | 1998 | 175 | Nat Gas | 0 | 0 | 2.6775e-08 | 4.4514e-06 | 1.9088e-06 | 0.00010858 | 0 | 0 | 0 | 0 | 7.3 | 0 | 0 | 0 | 0 | 0 | #DIV/0!
OFF - AirGrSupp - Fuel Truck_1999_175 | Orange | 2020 | OFF - AirGrSupp - Fuel Truck | 1999 | 175 | Gasoline | 8.4847e-08 | 7.8042e-08 | 9.3369e-08 | 1.2286e-06 | 7.3255e-07 | 3.9331e-05 | 2.8196e-09 | 2.1304e-09 | 3.9071e-10 | 0 | 0 | 0 | 0.02 | 0 | 0 | 0 | 0 | 0.9198
OFF - AirGrSupp - Fuel Truck_1999_175 | Orange | 2020 | OFF - AirGrSupp - Fuel Truck | 1999 | 175 | Nat Gas | 0 | 0 | 3.0224e-08 | 4.9906e-06 | 2.1675e-06 | 0.00012392 | 0 | 0 | 0 | 0 | 7.3 | 0 | 0 | 0 | 0 | 0 | #DIV/0!
OFF - AirGrSupp - Fuel Truck_2000_175 | Orange | 2020 | OFF - AirGrSupp - Fuel Truck | 2000 | 175 | Gasoline | 1.0306e-07 | 9.4797e-08 | 1.1341e-07 | 1.4919e-06 | 8.9013e-07 | 4.7801e-05 | 3.4268e-09 | 2.5892e-09 | 4.7486e-10 | 1.2787e-09 | 3.65 | 0 | 0.03 | 0 | 0 | 0 | 0 | 0.9198
OFF - AirGrSupp - Fuel Truck_2000_175 | Orange | 2020 | OFF - AirGrSupp - Fuel Truck | 2000 | 175 | Nat Gas | 0 | 0 | 3.6322e-08 | 5.9553e-06 | 2.6206e-06 | 0.00015057 | 0 | 0 | 0 | 0 | 7.3 | 3.65 | 0 | 511 | 0 | 1.6981 | #DIV/0!
OFF - AirGrSupp - Fuel Truck_2001_175 | Orange | 2020 | OFF - AirGrSupp - Fuel Truck | 2001 | 175 | Gasoline | 9.1875e-08 | 8.4507e-08 | 1.011e-07 | 1.6066e-06 | 7.6299e-07 | 5.152e-05 | 3.6934e-09 | 2.7906e-09 | 5.1179e-10 | 1.2787e-09 | 3.65 | 0 | 0.03 | 0 | 0 | 0 | 0 | 0.9198
OFF - AirGrSupp - Fuel Truck_2001_175 | Orange | 2020 | OFF - AirGrSupp - Fuel Truck | 2001 | 175 | Nat Gas | 0 | 0 | 3.3779e-08 | 6.2653e-06 | 2.285e-06 | 0.00016134 | 0 | 0 | 0 | 0 | 7.3 | 3.65 | 0 | 511 | 0 | 1.4807 | #DIV/0!
OFF - AirGrSupp - Fuel Truck_2002_175 | Orange | 2020 | OFF - AirGrSupp - Fuel Truck | 2002 | 175 | Gasoline | 8.2874e-08 | 7.6228e-08 | 9.1198e-08 | 1.8135e-06 | 6.4021e-07 | 5.8203e-05 | 4.1725e-09 | 3.1526e-09 | 5.7818e-10 | 1.2787e-09 | 3.65 | 0 | 0.04 | 0 | 0 | 0 | 0 | 0.9198
OFF - AirGrSupp - Fuel Truck_2002_175 | Orange | 2020 | OFF - AirGrSupp - Fuel Truck | 2002 | 175 | Nat Gas | 0 | 0 | 3.2347e-08 | 6.9474e-06 | 1.9922e-06 | 0.00018229 | 0 | 0 | 0 | 0 | 10.95 | 3.65 | 0 | 511 | 0 | 1.2909 | #DIV/0!
OFF - AirGrSupp - Fuel Truck_2003_175 | Orange | 2020 | OFF - AirGrSupp - Fuel Truck | 2003 | 175 | Gasoline | 7.1558e-08 | 6.5819e-08 | 7.8745e-08 | 2.1189e-06 | 4.8843e-07 | 6.8064e-05 | 4.8795e-09 | 3.6867e-09 | 6.7614e-10 | 1.2787e-09 | 3.65 | 0 | 0.04 | 0 | 0 | 0 | 0 | 0.9198
OFF - AirGrSupp - Fuel Truck_2003_175 | Orange | 2020 | OFF - AirGrSupp - Fuel Truck | 2003 | 175 | Nat Gas | 0 | 0 | 3.0707e-08 | 7.9718e-06 | 1.6481e-06 | 0.00021321 | 0 | 0 | 0 | 0 | 10.95 | 3.65 | 0.01 | 511 | 0 | 1.0679 | 365
OFF - AirGrSupp - Fuel Truck_2004_175 | Orange | 2020 | OFF - AirGrSupp - Fuel Truck | 2004 | 175 | Gasoline | 2.6569e-08 | 2.4438e-08 | 2.9237e-08 | 3.1515e-06 | 2.9667e-07 | 0.00010132 | 7.2634e-09 | 5.4879e-09 | 1.0065e-09 | 1.2787e-09 | 3.65 | 0 | 0.06 | 0 | 0 | 0 | 0 | 0.9198
OFF - AirGrSupp - Fuel Truck_2004_175 | Orange | 2020 | OFF - AirGrSupp - Fuel Truck | 2004 | 175 | Nat Gas | 0 | 0 | 4.9267e-08 | 1.1641e-05 | 1.9352e-06 | 0.00031746 | 0 | 0 | 0 | 0 | 18.25 | 3.65 | 0.01 | 511 | 0 | 1.254 | 365
OFF - AirGrSupp - Fuel Truck_2005_175 | Orange | 2020 | OFF - AirGrSupp - Fuel Truck | 2005 | 175 | Gasoline | 4.5269e-08 | 4.1638e-08 | 4.9816e-08 | 5.4265e-06 | 5.0974e-07 | 0.00017461 | 1.2517e-08 | 9.4577e-09 | 1.7345e-09 | 2.5574e-09 | 7.3 | 3.65 | 0.11 | 474.5 | 0.029057 | 0.35571 | 33.1818 | 0.9198
OFF - AirGrSupp - Fuel Truck_2005_175 | Orange | 2020 | OFF - AirGrSupp - Fuel Truck | 2005 | 175 | Nat Gas | 0 | 0 | 8.0549e-08 | 1.9676e-05 | 3.2156e-06 | 0.00054733 | 0 | 0 | 0 | 0 | 29.2 | 7.3 | 0.01 | 1022 | 0 | 1.0418 | 730
OFF - AirGrSupp - Fuel Truck_2006_175 | Orange | 2020 | OFF - AirGrSupp - Fuel Truck | 2006 | 175 | Gasoline | 5.146e-08 | 4.7333e-08 | 5.6629e-08 | 6.2348e-06 | 5.8441e-07 | 0.00020079 | 1.4394e-08 | 1.0876e-08 | 1.9946e-09 | 2.5574e-09 | 7.3 | 3.65 | 0.12 | 474.5 | 0.033031 | 0.40782 | 30.4167 | 0.9198
OFF - AirGrSupp - Fuel Truck_2006_175 | Orange | 2020 | OFF - AirGrSupp - Fuel Truck | 2006 | 175 | Nat Gas | 0 | 0 | 8.7711e-08 | 2.2206e-05 | 3.5642e-06 | 0.00063037 | 0 | 0 | 0 | 0 | 32.85 | 7.3 | 0.02 | 1022 | 0 | 1.1548 | 365
OFF - AirGrSupp - Fuel Truck_2007_175 | Orange | 2020 | OFF - AirGrSupp - Fuel Truck | 2007 | 175 | Gasoline | 5.2484e-08 | 4.8275e-08 | 5.7755e-08 | 7.2085e-06 | 6.5149e-07 | 0.00023234 | 1.6657e-08 | 1.2585e-08 | 2.3081e-09 | 3.836e-09 | 10.95 | 3.65 | 0.14 | 474.5 | 0.033688 | 0.45463 | 26.0714 | 0.9198
OFF - AirGrSupp - Fuel Truck_2007_175 | Orange | 2020 | OFF - AirGrSupp - Fuel Truck | 2007 | 175 | Nat Gas | 0 | 0 | 4.1566e-08 | 2.5193e-05 | 2.1484e-06 | 0.00073009 | 0 | 0 | 0 | 0 | 40.15 | 10.95 | 0.02 | 1533 | 0 | 0.46404 | 547.5
OFF - AirGrSupp - Fuel Truck_2008_175 | Orange | 2020 | OFF - AirGrSupp - Fuel Truck | 2008 | 175 | Gasoline | 5.6038e-08 | 5.1543e-08 | 6.1666e-08 | 7.7246e-06 | 6.9829e-07 | 0.00024919 | 1.7864e-08 | 1.3497e-08 | 2.4754e-09 | 3.836e-09 | 10.95 | 3.65 | 0.15 | 474.5 | 0.035969 | 0.48729 | 24.3333 | 0.9198
OFF - AirGrSupp - Fuel Truck_2008_175 | Orange | 2020 | OFF - AirGrSupp - Fuel Truck | 2008 | 175 | Nat Gas | 0 | 0 | 4.2456e-08 | 2.6461e-05 | 2.2711e-06 | 0.00078321 | 0 | 0 | 0 | 0 | 43.8 | 10.95 | 0.02 | 1533 | 0 | 0.49055 | 547.5
OFF - AirGrSupp - Fuel Truck_2009_175 | Orange | 2020 | OFF - AirGrSupp - Fuel Truck | 2009 | 175 | Gasoline | 5.7907e-08 | 5.3263e-08 | 6.3723e-08 | 8.0115e-06 | 7.2438e-07 | 0.00025866 | 1.8543e-08 | 1.4011e-08 | 2.5696e-09 | 3.836e-09 | 10.95 | 3.65 | 0.16 | 474.5 | 0.037169 | 0.5055 | 22.8125 | 0.9198
OFF - AirGrSupp - Fuel Truck_2009_175 | Orange | 2020 | OFF - AirGrSupp - Fuel Truck | 2009 | 175 | Nat Gas | 0 | 0 | 4.1859e-08 | 2.6884e-05 | 2.3228e-06 | 0.00081308 | 0 | 0 | 0 | 0 | 43.8 | 10.95 | 0.02 | 1533 | 0 | 0.50172 | 547.5
OFF - AirGrSupp - Fuel Truck_2010_175 | Orange | 2020 | OFF - AirGrSupp - Fuel Truck | 2010 | 175 | Gasoline | 6.0743e-08 | 5.5872e-08 | 6.6844e-08 | 8.4348e-06 | 7.6282e-07 | 0.00027256 | 1.954e-08 | 1.4763e-08 | 2.7076e-09 | 3.836e-09 | 10.95 | 3.65 | 0.17 | 474.5 | 0.038989 | 0.53232 | 21.4706 | 0.9198
OFF - AirGrSupp - Fuel Truck_2010_175 | Orange | 2020 | OFF - AirGrSupp - Fuel Truck | 2010 | 175 | Nat Gas | 0 | 0 | 4.1774e-08 | 2.7711e-05 | 2.4109e-06 | 0.00085678 | 0 | 0 | 0 | 0 | 47.45 | 10.95 | 0.02 | 1533 | 0 | 0.52074 | 547.5
OFF - AirGrSupp - Fuel Truck_2011_175 | Orange | 2020 | OFF - AirGrSupp - Fuel Truck | 2011 | 175 | Gasoline | 6.9704e-08 | 6.4114e-08 | 7.6705e-08 | 9.7149e-06 | 8.7878e-07 | 0.0003142 | 2.2524e-08 | 1.7019e-08 | 3.1212e-09 | 3.836e-09 | 10.95 | 3.65 | 0.19 | 474.5 | 0.044741 | 0.61324 | 19.2105 | 0.9198
OFF - AirGrSupp - Fuel Truck_2011_175 | Orange | 2020 | OFF - AirGrSupp - Fuel Truck | 2011 | 175 | Nat Gas | 0 | 0 | 4.5465e-08 | 3.1232e-05 | 2.7368e-06 | 0.00098767 | 0 | 0 | 0 | 0 | 54.75 | 14.6 | 0.02 | 2044 | 0 | 0.44336 | 730
OFF - AirGrSupp - Fuel Truck_2012_175 | Orange | 2020 | OFF - AirGrSupp - Fuel Truck | 2012 | 175 | Gasoline | 5.3094e-08 | 4.8836e-08 | 5.8427e-08 | 7.4274e-06 | 6.7201e-07 | 0.00024042 | 1.7236e-08 | 1.3023e-08 | 2.3883e-09 | 3.836e-09 | 10.95 | 3.65 | 0.15 | 474.5 | 0.03408 | 0.46895 | 24.3333 | 0.9198
OFF - AirGrSupp - Fuel Truck_2012_175 | Orange | 2020 | OFF - AirGrSupp - Fuel Truck | 2012 | 175 | Nat Gas | 0 | 0 | 3.2737e-08 | 2.3359e-05 | 2.0622e-06 | 0.00075593 | 0 | 0 | 0 | 0 | 40.15 | 10.95 | 0.02 | 1533 | 0 | 0.44544 | 547.5
OFF - AirGrSupp - Fuel Truck_2013_175 | Orange | 2020 | OFF - AirGrSupp - Fuel Truck | 2013 | 175 | Gasoline | 5.4589e-08 | 5.0211e-08 | 6.0072e-08 | 7.665e-06 | 6.9366e-07 | 0.00024832 | 1.7802e-08 | 1.3451e-08 | 2.4668e-09 | 3.836e-09 | 10.95 | 3.65 | 0.15 | 474.5 | 0.035039 | 0.48406 | 24.3333 | 0.9198
OFF - AirGrSupp - Fuel Truck_2013_175 | Orange | 2020 | OFF - AirGrSupp - Fuel Truck | 2013 | 175 | Nat Gas | 0 | 0 | 3.1688e-08 | 2.3566e-05 | 2.0967e-06 | 0.00078085 | 0 | 0 | 0 | 0 | 43.8 | 10.95 | 0.02 | 1533 | 0 | 0.45289 | 547.5
OFF - AirGrSupp - Fuel Truck_2014_175 | Orange | 2020 | OFF - AirGrSupp - Fuel Truck | 2014 | 175 | Gasoline | 5.5929e-08 | 5.1443e-08 | 6.1546e-08 | 7.8827e-06 | 7.1352e-07 | 0.00025559 | 1.8323e-08 | 1.3844e-08 | 2.5391e-09 | 3.836e-09 | 10.95 | 3.65 | 0.16 | 474.5 | 0.035899 | 0.49792 | 22.8125 | 0.9198
OFF - AirGrSupp - Fuel Truck_2014_175 | Orange | 2020 | OFF - AirGrSupp - Fuel Truck | 2014 | 175 | Nat Gas | 0 | 0 | 3.0429e-08 | 2.3679e-05 | 2.1238e-06 | 0.00080378 | 0 | 0 | 0 | 0 | 43.8 | 10.95 | 0.02 | 1533 | 0 | 0.45874 | 547.5
OFF - AirGrSupp - Fuel Truck_2015_175 | Orange | 2020 | OFF - AirGrSupp - Fuel Truck | 2015 | 175 | Gasoline | 5.7369e-08 | 5.2768e-08 | 6.3131e-08 | 8.1162e-06 | 7.3482e-07 | 0.00026339 | 1.8883e-08 | 1.4267e-08 | 2.6165e-09 | 3.836e-09 | 10.95 | 3.65 | 0.16 | 474.5 | 0.036823 | 0.51278 | 22.8125 | 0.9198
OFF - AirGrSupp - Fuel Truck_2015_175 | Orange | 2020 | OFF - AirGrSupp - Fuel Truck | 2015 | 175 | Nat Gas | 0 | 0 | 2.9098e-08 | 2.3803e-05 | 2.153e-06 | 0.00082826 | 0 | 0 | 0 | 0 | 43.8 | 10.95 | 0.02 | 1533 | 0 | 0.46503 | 547.5
OFF - AirGrSupp - Fuel Truck_2016_175 | Orange | 2020 | OFF - AirGrSupp - Fuel Truck | 2016 | 175 | Gasoline | 5.7223e-08 | 5.2633e-08 | 6.297e-08 | 8.1263e-06 | 7.3589e-07 | 0.00026395 | 1.8922e-08 | 1.4297e-08 | 2.622e-09 | 3.836e-09 | 10.95 | 3.65 | 0.16 | 474.5 | 0.036729 | 0.51353 | 22.8125 | 0.9198
OFF - AirGrSupp - Fuel Truck_2016_175 | Orange | 2020 | OFF - AirGrSupp - Fuel Truck | 2016 | 175 | Nat Gas | 0 | 0 | 2.6891e-08 | 2.3249e-05 | 2.1214e-06 | 0.00082981 | 0 | 0 | 0 | 0 | 43.8 | 10.95 | 0.02 | 1533 | 0 | 0.45821 | 547.5
OFF - AirGrSupp - Fuel Truck_2017_175 | Orange | 2020 | OFF - AirGrSupp - Fuel Truck | 2017 | 175 | Gasoline | 5.8403e-08 | 5.3719e-08 | 6.4269e-08 | 8.3255e-06 | 7.541e-07 | 0.00027065 | 1.9403e-08 | 1.466e-08 | 2.6886e-09 | 3.836e-09 | 10.95 | 3.65 | 0.17 | 474.5 | 0.037487 | 0.52624 | 21.4706 | 0.9198
OFF - AirGrSupp - Fuel Truck_2017_175 | Orange | 2020 | OFF - AirGrSupp - Fuel Truck | 2017 | 175 | Nat Gas | 0 | 0 | 2.5225e-08 | 2.3198e-05 | 2.1361e-06 | 0.00084984 | 0 | 0 | 0 | 0 | 47.45 | 10.95 | 0.02 | 1533 | 0 | 0.4614 | 547.5
OFF - AirGrSupp - Fuel Truck_2018_175 | Orange | 2020 | OFF - AirGrSupp - Fuel Truck | 2018 | 175 | Gasoline | 5.9624e-08 | 5.4842e-08 | 6.5612e-08 | 8.5322e-06 | 7.73e-07 | 0.00027761 | 1.9902e-08 | 1.5037e-08 | 2.7577e-09 | 3.836e-09 | 10.95 | 3.65 | 0.17 | 474.5 | 0.038271 | 0.53942 | 21.4706 | 0.9198
OFF - AirGrSupp - Fuel Truck_2018_175 | Orange | 2020 | OFF - AirGrSupp - Fuel Truck | 2018 | 175 | Nat Gas | 0 | 0 | 2.3486e-08 | 2.3154e-05 | 2.1526e-06 | 0.00087127 | 0 | 0 | 0 | 0 | 47.45 | 10.95 | 0.02 | 1533 | 0 | 0.46496 | 547.5
OFF - AirGrSupp - Fuel Truck_2019_175 | Orange | 2020 | OFF - AirGrSupp - Fuel Truck | 2019 | 175 | Gasoline | 6.0766e-08 | 5.5892e-08 | 6.6869e-08 | 8.7292e-06 | 7.9102e-07 | 0.00028426 | 2.0379e-08 | 1.5397e-08 | 2.8238e-09 | 3.836e-09 | 10.95 | 3.65 | 0.17 | 474.5 | 0.039004 | 0.552 | 21.4706 | 0.9198
OFF - AirGrSupp - Fuel Truck_2019_175 | Orange | 2020 | OFF - AirGrSupp - Fuel Truck | 2019 | 175 | Nat Gas | 0 | 0 | 2.1618e-08 | 2.3066e-05 | 2.1659e-06 | 0.00089216 | 0 | 0 | 0 | 0 | 47.45 | 10.95 | 0.02 | 1533 | 0 | 0.46784 | 547.5
OFF - AirGrSupp - Fuel Truck_2020_175 | Orange | 2020 | OFF - AirGrSupp - Fuel Truck | 2020 | 175 | Gasoline | 5.1375e-08 | 4.7255e-08 | 5.6535e-08 | 7.4089e-06 | 6.7152e-07 | 0.00024147 | 1.7311e-08 | 1.3079e-08 | 2.3988e-09 | 3.836e-09 | 10.95 | 3.65 | 0.15 | 474.5 | 0.032976 | 0.46861 | 24.3333 | 0.9198
OFF - AirGrSupp - Fuel Truck_2020_175 | Orange | 2020 | OFF - AirGrSupp - Fuel Truck | 2020 | 175 | Nat Gas | 0 | 0 | 1.6298e-08 | 1.9047e-05 | 1.8073e-06 | 0.00075784 | 0 | 0 | 0 | 0 | 40.15 | 10.95 | 0.02 | 1533 | 0 | 0.39038 | 547.5
OFF - AirGrSupp - Generator_1989_100 | Orange | 2020 | OFF - AirGrSupp - Generator | 1989 | 100 | Gasoline | 8.5716e-08 | 7.8841e-08 | 9.4325e-08 | 1.0452e-06 | 1.2039e-07 | 7.1483e-06 | 4.984e-10 | 3.7657e-10 | 5.9017e-11 | 0 | 0 | 0 | 0 | 0 | 0 | 0 | #DIV/0! | 0.9198
OFF - AirGrSupp - Generator_1990_100 | Orange | 2020 | OFF - AirGrSupp - Generator | 1990 | 100 | Gasoline | 2.4286e-07 | 2.2339e-07 | 2.6726e-07 | 2.9711e-06 | 3.48e-07 | 2.0746e-05 | 1.4464e-09 | 1.0929e-09 | 1.7128e-10 | 0 | 0 | 0 | 0 | 0 | 0 | 0 | #DIV/0! | 0.9198
OFF - AirGrSupp - Generator_1991_100 | Orange | 2020 | OFF - AirGrSupp - Generator | 1991 | 100 | Gasoline | 6.6243e-07 | 6.0931e-07 | 7.2897e-07 | 8.1319e-06 | 9.6895e-07 | 5.7994e-05 | 4.0435e-09 | 3.0551e-09 | 4.788e-10 | 1.2787e-09 | 3.65 | 0 | 0 | 0 | 0 | 0 | #DIV/0! | 0.9198
OFF - AirGrSupp - Generator_1992_100 | Orange | 2020 | OFF - AirGrSupp - Generator | 1992 | 100 | Gasoline | 9.2179e-07 | 8.4786e-07 | 1.0144e-06 | 1.1356e-05 | 1.3772e-06 | 8.2759e-05 | 5.7702e-09 | 4.3597e-09 | 6.8327e-10 | 1.2787e-09 | 3.65 | 0 | 0 | 0 | 0 | 0 | #DIV/0! | 0.9198
OFF - AirGrSupp - Generator_1993_100 | Orange | 2020 | OFF - AirGrSupp - Generator | 1993 | 100 | Gasoline | 1.1152e-06 | 1.0258e-06 | 1.2272e-06 | 1.3791e-05 | 1.7029e-06 | 0.00010275 | 7.1639e-09 | 5.4127e-09 | 8.483e-10 | 1.2787e-09 | 3.65 | 0 | 0 | 0 | 0 | 0 | #DIV/0! | 0.9198
OFF - AirGrSupp - Generator_1994_100 | Orange | 2020 | OFF - AirGrSupp - Generator | 1994 | 100 | Gasoline | 1.5589e-06 | 1.4338e-06 | 1.7154e-06 | 1.9354e-05 | 2.4344e-06 | 0.00014748 | 1.0283e-08 | 7.7693e-09 | 1.2176e-09 | 2.5574e-09 | 7.3 | 0 | 0 | 0 | 0 | 0 | #DIV/0! | 0.9198
OFF - AirGrSupp - Generator_1995_100 | Orange | 2020 | OFF - AirGrSupp - Generator | 1995 | 100 | Gasoline | 1.8766e-06 | 1.7261e-06 | 2.0651e-06 | 2.3396e-05 | 2.9994e-06 | 0.00018245 | 1.2721e-08 | 9.6114e-09 | 1.5063e-09 | 2.5574e-09 | 7.3 | 0 | 0 | 0 | 0 | 0 | #DIV/0! | 0.9198
OFF - AirGrSupp - Generator_1996_100 | Orange | 2020 | OFF - AirGrSupp - Generator | 1996 | 100 | Gasoline | 2.2793e-06 | 2.0965e-06 | 2.5082e-06 | 2.8541e-05 | 3.7312e-06 | 0.0002279 | 1.589e-08 | 1.2006e-08 | 1.8816e-09 | 3.836e-09 | 10.95 | 0 | 0 | 0 | 0 | 0 | #DIV/0! | 0.9198
OFF - AirGrSupp - Generator_1997_100 | Orange | 2020 | OFF - AirGrSupp - Generator | 1997 | 100 | Gasoline | 2.5946e-06 | 2.3865e-06 | 2.8552e-06 | 3.2639e-05 | 4.3538e-06 | 0.00026702 | 1.8617e-08 | 1.4066e-08 | 2.2046e-09 | 3.836e-09 | 10.95 | 0 | 0 | 0 | 0 | 0 | #DIV/0! | 0.9198
OFF - AirGrSupp - Generator_1998_100 | Orange | 2020 | OFF - AirGrSupp - Generator | 1998 | 100 | Gasoline | 3.2721e-06 | 3.0097e-06 | 3.6007e-06 | 4.4224e-05 | 5.3953e-06 | 0.00029486 | 2.0558e-08 | 1.5533e-08 | 2.4344e-09 | 5.1147e-09 | 14.6 | 0 | 0 | 0 | 0 | 0 | #DIV/0! | 0.9198
OFF - AirGrSupp - Generator_1999_100 | Orange | 2020 | OFF - AirGrSupp - Generator | 1999 | 100 | Gasoline | 3.6223e-06 | 3.3318e-06 | 3.9861e-06 | 4.921e-05 | 6.1329e-06 | 0.00033656 | 2.3466e-08 | 1.773e-08 | 2.7787e-09 | 5.1147e-09 | 14.6 | 0 | 0 | 0 | 0 | 0 | #DIV/0! | 0.9198
OFF - AirGrSupp - Generator_2000_100 | Orange | 2020 | OFF - AirGrSupp - Generator | 2000 | 100 | Gasoline | 4.278e-06 | 3.9349e-06 | 4.7077e-06 | 5.8435e-05 | 7.4444e-06 | 0.00041023 | 2.8602e-08 | 2.1611e-08 | 3.3869e-09 | 6.3934e-09 | 18.25 | 3.65 | 0 | 390.55 | 3.3362 | 6.3116 | #DIV/0! | 0.9198
OFF - AirGrSupp - Generator_2001_100 | Orange | 2020 | OFF - AirGrSupp - Generator | 2001 | 100 | Gasoline | 4.0817e-06 | 3.7544e-06 | 4.4917e-06 | 7.6996e-05 | 8.2493e-06 | 0.00047137 | 3.2865e-08 | 2.4831e-08 | 3.8917e-09 | 7.6721e-09 | 21.9 | 3.65 | 0 | 390.55 | 3.1831 | 6.9941 | #DIV/0! | 0.9198
OFF - AirGrSupp - Generator_2002_100 | Orange | 2020 | OFF - AirGrSupp - Generator | 2002 | 100 | Gasoline | 3.7101e-06 | 3.4126e-06 | 4.0827e-06 | 9.0296e-05 | 8.8282e-06 | 0.00053188 | 3.7084e-08 | 2.8019e-08 | 4.3912e-09 | 8.9508e-09 | 25.55 | 3.65 | 0 | 390.55 | 2.8933 | 7.4849 | #DIV/0! | 0.9198
OFF - AirGrSupp - Generator_2003_100 | Orange | 2020 | OFF - AirGrSupp - Generator | 2003 | 100 | Gasoline | 3.3238e-06 | 3.0572e-06 | 3.6576e-06 | 0.00010855 | 9.5743e-06 | 0.00062116 | 4.3309e-08 | 3.2722e-08 | 5.1283e-09 | 1.0229e-08 | 29.2 | 3.65 | 0 | 390.55 | 2.592 | 8.1174 | #DIV/0! | 0.9198
OFF - AirGrSupp - Generator_2004_100 | Orange | 2020 | OFF - AirGrSupp - Generator | 2004 | 100 | Gasoline | 1.7971e-06 | 1.653e-06 | 1.9776e-06 | 0.0001268 | 6.3789e-06 | 0.00092201 | 6.4284e-08 | 4.8571e-08 | 7.6122e-09 | 1.5344e-08 | 43.8 | 3.65 | 0.01 | 390.55 | 1.4015 | 5.4083 | 365 | 0.9198
OFF - AirGrSupp - Generator_2005_100 | Orange | 2020 | OFF - AirGrSupp - Generator | 2005 | 100 | Gasoline | 2.9325e-06 | 2.6973e-06 | 3.227e-06 | 0.00020587 | 1.0529e-05 | 0.0015815 | 1.1026e-07 | 8.3309e-08 | 1.3057e-08 | 2.5574e-08 | 73 | 7.3 | 0.01 | 781.1 | 1.1434 | 4.4635 | 730 | 0.9198
OFF - AirGrSupp - Generator_2006_100 | Orange | 2020 | OFF - AirGrSupp - Generator | 2006 | 100 | Gasoline | 3.1462e-06 | 2.8939e-06 | 3.4622e-06 | 0.00021965 | 1.144e-05 | 0.0017882 | 1.2468e-07 | 9.4201e-08 | 1.4764e-08 | 2.8131e-08 | 80.3 | 10.95 | 0.01 | 1171.65 | 0.81785 | 3.233 | 1095 | 0.9198
OFF - AirGrSupp - Generator_2007_100 | Orange | 2020 | OFF - AirGrSupp - Generator | 2007 | 100 | Gasoline | 2.2739e-06 | 2.0915e-06 | 2.5023e-06 | 0.00023661 | 1.0335e-05 | 0.0020487 | 1.4284e-07 | 1.0793e-07 | 1.6915e-08 | 3.1967e-08 | 91.25 | 10.95 | 0.01 | 1171.65 | 0.5911 | 2.9207 | 1095 | 0.9198
OFF - AirGrSupp - Generator_2008_100 | Orange | 2020 | OFF - AirGrSupp - Generator | 2008 | 100 | Gasoline | 2.3114e-06 | 2.126e-06 | 2.5435e-06 | 0.000237 | 1.0655e-05 | 0.0021915 | 1.528e-07 | 1.1545e-07 | 1.8094e-08 | 3.4524e-08 | 98.55 | 10.95 | 0.01 | 1171.65 | 0.60083 | 3.0112 | 1095 | 0.9198
OFF - AirGrSupp - Generator_2009_100 | Orange | 2020 | OFF - AirGrSupp - Generator | 2009 | 100 | Gasoline | 2.2709e-06 | 2.0887e-06 | 2.4989e-06 | 0.00022903 | 1.0632e-05 | 0.0022721 | 1.5842e-07 | 1.1969e-07 | 1.8759e-08 | 3.4524e-08 | 98.55 | 10.95 | 0.01 | 1171.65 | 0.5903 | 3.0048 | 1095 | 0.9198
OFF - AirGrSupp - Generator_2010_100 | Orange | 2020 | OFF - AirGrSupp - Generator | 2010 | 100 | Gasoline | 2.2603e-06 | 2.079e-06 | 2.4873e-06 | 0.00022371 | 1.0765e-05 | 0.0023939 | 1.6691e-07 | 1.2611e-07 | 1.9764e-08 | 3.7082e-08 | 105.85 | 10.95 | 0.01 | 1171.65 | 0.58756 | 3.0423 | 1095 | 0.9198
OFF - AirGrSupp - Generator_2011_100 | Orange | 2020 | OFF - AirGrSupp - Generator | 2011 | 100 | Gasoline | 2.4525e-06 | 2.2558e-06 | 2.6989e-06 | 0.00023756 | 1.1903e-05 | 0.0027588 | 1.9235e-07 | 1.4533e-07 | 2.2777e-08 | 4.2196e-08 | 120.45 | 14.6 | 0.02 | 1562.2 | 0.47814 | 2.5229 | 730 | 0.9198
OFF - AirGrSupp - Generator_2012_100 | Orange | 2020 | OFF - AirGrSupp - Generator | 2012 | 100 | Gasoline | 1.7556e-06 | 1.6148e-06 | 1.932e-06 | 0.00016585 | 8.7005e-06 | 0.0021057 | 1.4682e-07 | 1.1093e-07 | 1.7385e-08 | 3.1967e-08 | 91.25 | 10.95 | 0.01 | 1171.65 | 0.45637 | 2.4589 | 1095 | 0.9198
OFF - AirGrSupp - Generator_2013_100 | Orange | 2020 | OFF - AirGrSupp - Generator | 2013 | 100 | Gasoline | 1.6915e-06 | 1.5558e-06 | 1.8614e-06 | 0.00015517 | 8.5809e-06 | 0.0021727 | 1.5149e-07 | 1.1446e-07 | 1.7938e-08 | 3.1967e-08 | 91.25 | 10.95 | 0.01 | 1171.65 | 0.4397 | 2.4251 | 1095 | 0.9198
OFF - AirGrSupp - Generator_2014_100 | Orange | 2020 | OFF - AirGrSupp - Generator | 2014 | 100 | Gasoline | 1.6158e-06 | 1.4862e-06 | 1.7781e-06 | 0.00014314 | 8.4153e-06 | 0.002234 | 1.5576e-07 | 1.1769e-07 | 1.8444e-08 | 3.3246e-08 | 94.9 | 10.95 | 0.01 | 1171.65 | 0.42003 | 2.3783 | 1095 | 0.9198
OFF - AirGrSupp - Generator_2015_100 | Orange | 2020 | OFF - AirGrSupp - Generator | 2015 | 100 | Gasoline | 1.5389e-06 | 1.4155e-06 | 1.6934e-06 | 0.00013067 | 8.2568e-06 | 0.0023036 | 1.6061e-07 | 1.2135e-07 | 1.9019e-08 | 3.3246e-08 | 94.9 | 10.95 | 0.01 | 1171.65 | 0.40003 | 2.3335 | 1095 | 0.9198
OFF - AirGrSupp - Generator_2016_100 | Orange | 2020 | OFF - AirGrSupp - Generator | 2016 | 100 | Gasoline | 1.4183e-06 | 1.3045e-06 | 1.5607e-06 | 0.00011429 | 7.8733e-06 | 0.0023144 | 1.6137e-07 | 1.2192e-07 | 1.9108e-08 | 3.3246e-08 | 94.9 | 10.95 | 0.01 | 1171.65 | 0.36868 | 2.2251 | 1095 | 0.9198
OFF - AirGrSupp - Generator_2017_100 | Orange | 2020 | OFF - AirGrSupp - Generator | 2017 | 100 | Gasoline | 1.3414e-06 | 1.2339e-06 | 1.4762e-06 | 0.00010113 | 7.7453e-06 | 0.0024059 | 1.6774e-07 | 1.2674e-07 | 1.9863e-08 | 3.4524e-08 | 98.55 | 10.95 | 0.01 | 1171.65 | 0.3487 | 2.1889 | 1095 | 0.9198
OFF - AirGrSupp - Generator_2018_100 | Orange | 2020 | OFF - AirGrSupp - Generator | 2018 | 100 | Gasoline | 1.2462e-06 | 1.1462e-06 | 1.3713e-06 | 8.6058e-05 | 7.5336e-06 | 0.0024808 | 1.7296e-07 | 1.3068e-07 | 2.0481e-08 | 3.4524e-08 | 98.55 | 10.95 | 0.01 | 1171.65 | 0.32394 | 2.1291 | 1095 | 0.9198
OFF - AirGrSupp - Generator_2019_100 | Orange | 2020 | OFF - AirGrSupp - Generator | 2019 | 100 | Gasoline | 1.1357e-06 | 1.0446e-06 | 1.2497e-06 | 6.9457e-05 | 7.2501e-06 | 0.00254 | 1.771e-07 | 1.3381e-07 | 2.0971e-08 | 3.5803e-08 | 102.2 | 14.6 | 0.01 | 1562.2 | 0.22141 | 1.5367 | 1460 | 0.9198
OFF - AirGrSupp - Generator_2020_100 | Orange | 2020 | OFF - AirGrSupp - Generator | 2020 | 100 | Gasoline | 8.4586e-07 | 7.7802e-07 | 9.3081e-07 | 4.3169e-05 | 5.7672e-06 | 0.0021585 | 1.505e-07 | 1.1371e-07 | 1.7821e-08 | 2.941e-08 | 83.95 | 10.95 | 0.01 | 1171.65 | 0.21988 | 1.6299 | 1095 | 0.9198
OFF - AirGrSupp - Ground Power Unit_2011_175 | Orange | 2020 | OFF - AirGrSupp - Ground Power Unit | 2011 | 175 | Gasoline | 1.4656e-06 | 1.3481e-06 | 1.6128e-06 | 0.00010225 | 8.6715e-06 | 0.0025274 | 1.8119e-07 | 1.369e-07 | 2.5107e-08 | 3.5803e-08 | 102.2 | 10.95 | 0.01 | 1642.5 | 0.27177 | 1.7481 | 1095 | 0.9198
OFF - AirGrSupp - Ground Power Unit_2012_175 | Orange | 2020 | OFF - AirGrSupp - Ground Power Unit | 2012 | 175 | Gasoline | 4.5364e-06 | 4.1726e-06 | 4.992e-06 | 0.00032983 | 2.8116e-05 | 0.0083515 | 5.9871e-07 | 4.5236e-07 | 8.2963e-08 | 1.1764e-07 | 335.8 | 32.85 | 0.04 | 4927.5 | 0.28039 | 1.8894 | 821.25 | 0.9198
OFF - AirGrSupp - Ground Power Unit_2013_175 | Orange | 2020 | OFF - AirGrSupp - Ground Power Unit | 2013 | 175 | Gasoline | 7.8928e-06 | 7.2598e-06 | 8.6856e-06 | 0.00060048 | 5.1463e-05 | 0.015584 | 1.1172e-06 | 8.4413e-07 | 1.5481e-07 | 2.1993e-07 | 627.8 | 62.05 | 0.08 | 9307.5 | 0.25827 | 1.8308 | 775.625 | 0.9198
OFF - AirGrSupp - Ground Power Unit_2014_175 | Orange | 2020 | OFF - AirGrSupp - Ground Power Unit | 2014 | 175 | Gasoline | 1.22e-05 | 1.1221e-05 | 1.3425e-05 | 0.00097571 | 8.409e-05 | 0.025971 | 1.8618e-06 | 1.4067e-06 | 2.5799e-07 | 3.657e-07 | 1043.9 | 102.2 | 0.13 | 15330 | 0.24237 | 1.8163 | 786.1538 | 0.9198
OFF - AirGrSupp - Ground Power Unit_2015_175 | Orange | 2020 | OFF - AirGrSupp - Ground Power Unit | 2015 | 175 | Gasoline | 1.5879e-05 | 1.4605e-05 | 1.7474e-05 | 0.0013424 | 0.00011637 | 0.03667 | 2.6288e-06 | 1.9862e-06 | 3.6427e-07 | 5.1531e-07 | 1470.95 | 142.35 | 0.18 | 21352.5 | 0.22649 | 1.8046 | 790.8333 | 0.9198
OFF - AirGrSupp - Ground Power Unit_2016_175 | Orange | 2020 | OFF - AirGrSupp - Ground Power Unit | 2016 | 175 | Gasoline | 4.3494e-05 | 4.0005e-05 | 4.7862e-05 | 0.0039121 | 0.00034122 | 0.10975 | 7.8678e-06 | 5.9446e-06 | 1.0902e-06 | 1.5383e-06 | 4390.95 | 427.05 | 0.54 | 64057.5 | 0.20679 | 1.7638 | 790.8333 | 0.9198
OFF - AirGrSupp - Ground Power Unit_2017_175 | Orange | 2020 | OFF - AirGrSupp - Ground Power Unit | 2017 | 175 | Gasoline | 4.2955e-05 | 3.951e-05 | 4.7269e-05 | 0.0041433 | 0.00036371 | 0.11946 | 8.5639e-06 | 6.4705e-06 | 1.1867e-06 | 1.6712e-06 | 4770.55 | 467.2 | 0.59 | 70080 | 0.18668 | 1.7185 | 791.8644 | 0.9198
OFF - AirGrSupp - Ground Power Unit_2018_175 | Orange | 2020 | OFF - AirGrSupp - Ground Power Unit | 2018 | 175 | Gasoline | 4.2364e-05 | 3.8966e-05 | 4.6619e-05 | 0.0044248 | 0.00039105 | 0.13121 | 9.4066e-06 | 7.1072e-06 | 1.3035e-06 | 1.8336e-06 | 5234.1 | 511 | 0.64 | 76650 | 0.16833 | 1.6893 | 798.4375 | 0.9198
OFF - AirGrSupp - Ground Power Unit_2019_175 | Orange | 2020 | OFF - AirGrSupp - Ground Power Unit | 2019 | 175 | Gasoline | 4.0074e-05 | 3.686e-05 | 4.4099e-05 | 0.004588 | 0.00040837 | 0.14005 | 1.004e-05 | 7.5857e-06 | 1.3912e-06 | 1.9538e-06 | 5577.2 | 547.5 | 0.69 | 82125 | 0.14862 | 1.6465 | 793.4783 | 0.9198
OFF - AirGrSupp - Ground Power Unit_2020_175 | Orange | 2020 | OFF - AirGrSupp - Ground Power Unit | 2020 | 175 | Gasoline | 3.4953e-05 | 3.215e-05 | 3.8463e-05 | 0.0044561 | 0.0003996 | 0.14013 | 1.0046e-05 | 7.5904e-06 | 1.3921e-06 | 1.9513e-06 | 5569.9 | 547.5 | 0.69 | 82125 | 0.12963 | 1.6112 | 793.4783 | 0.9198
OFF - AirGrSupp - Hydrant truck_1989_175 | Orange | 2020 | OFF - AirGrSupp - Hydrant truck | 1989 | 175 | Gasoline | 5.9231e-07 | 5.4481e-07 | 6.518e-07 | 1.0327e-05 | 3.5038e-06 | 0.00014265 | 1.0226e-08 | 7.7265e-09 | 1.2109e-09 | 2.5574e-09 | 7.3 | 0 | 0 | 0 | 0 | 0 | #DIV/0! | 0.9198
OFF - AirGrSupp - Hydrant truck_1990_175 | Orange | 2020 | OFF - AirGrSupp - Hydrant truck | 1990 | 175 | Gasoline | 1.689e-06 | 1.5536e-06 | 1.8587e-06 | 2.9355e-05 | 1.0066e-05 | 0.00041398 | 2.9678e-08 | 2.2424e-08 | 3.5143e-09 | 6.3934e-09 | 18.25 | 3.65 | 0 | 443.475 | 1.16 | 7.5155 | #DIV/0! | 0.9198
OFF - AirGrSupp - Hydrant truck_1991_175 | Orange | 2020 | OFF - AirGrSupp - Hydrant truck | 1991 | 175 | Gasoline | 4.638e-06 | 4.266e-06 | 5.1038e-06 | 8.0341e-05 | 2.785e-05 | 0.0011573 | 8.2965e-08 | 6.2685e-08 | 9.8242e-09 | 1.7902e-08 | 51.1 | 7.3 | 0 | 886.95 | 1.5926 | 10.3973 | #DIV/0! | 0.9198
OFF - AirGrSupp - Hydrant truck_1992_175 | Orange | 2020 | OFF - AirGrSupp - Hydrant truck | 1992 | 175 | Gasoline | 6.499e-06 | 5.9778e-06 | 7.1518e-06 | 0.00011219 | 3.9332e-05 | 0.0016515 | 1.1839e-07 | 8.9453e-08 | 1.4019e-08 | 2.4295e-08 | 69.35 | 7.3 | 0.01 | 886.95 | 2.2317 | 14.6838 | 730 | 0.9198
OFF - AirGrSupp - Hydrant truck_1993_175 | Orange | 2020 | OFF - AirGrSupp - Hydrant truck | 1993 | 175 | Gasoline | 7.9205e-06 | 7.2852e-06 | 8.716e-06 | 0.00013625 | 4.8322e-05 | 0.0020504 | 1.4699e-07 | 1.1106e-07 | 1.7406e-08 | 3.0688e-08 | 87.6 | 10.95 | 0.01 | 1330.425 | 1.8132 | 12.0267 | 1095 | 0.9198
OFF - AirGrSupp - Hydrant truck_1994_175 | Orange | 2020 | OFF - AirGrSupp - Hydrant truck | 1994 | 175 | Gasoline | 1.1156e-05 | 1.0261e-05 | 1.2277e-05 | 0.00019119 | 6.8629e-05 | 0.0029431 | 2.1099e-07 | 1.5941e-07 | 2.4984e-08 | 4.3475e-08 | 124.1 | 14.6 | 0.01 | 1773.9 | 1.9154 | 12.8105 | 1460 | 0.9198
OFF - AirGrSupp - Hydrant truck_1995_175 | Orange | 2020 | OFF - AirGrSupp - Hydrant truck | 1995 | 175 | Gasoline | 1.3538e-05 | 1.2452e-05 | 1.4897e-05 | 0.00023111 | 8.3994e-05 | 0.0036409 | 2.6101e-07 | 1.9721e-07 | 3.0907e-08 | 5.3705e-08 | 153.3 | 18.25 | 0.01 | 2217.375 | 1.8595 | 12.543 | 1825 | 0.9198
OFF - AirGrSupp - Hydrant truck_1996_175 | Orange | 2020 | OFF - AirGrSupp - Hydrant truck | 1996 | 175 | Gasoline | 1.6581e-05 | 1.5251e-05 | 1.8246e-05 | 0.00028192 | 0.00010379 | 0.0045478 | 3.2603e-07 | 2.4633e-07 | 3.8607e-08 | 6.6491e-08 | 189.8 | 21.9 | 0.02 | 2660.85 | 1.8979 | 12.9154 | 1095 | 0.9198
OFF - AirGrSupp - Hydrant truck_1997_175 | Orange | 2020 | OFF - AirGrSupp - Hydrant truck | 1997 | 175 | Gasoline | 1.9042e-05 | 1.7515e-05 | 2.0954e-05 | 0.0003224 | 0.00012028 | 0.0053285 | 3.82e-07 | 2.8862e-07 | 4.5234e-08 | 7.8e-08 | 222.65 | 29.2 | 0.02 | 3547.8 | 1.6347 | 11.2255 | 1460 | 0.9198
OFF - AirGrSupp - Hydrant truck_1998_175 | Orange | 2020 | OFF - AirGrSupp - Hydrant truck | 1998 | 175 | Gasoline | 2.4237e-05 | 2.2293e-05 | 2.6671e-05 | 0.00043681 | 0.00014801 | 0.005884 | 4.2182e-07 | 3.1871e-07 | 4.9949e-08 | 8.8229e-08 | 251.85 | 29.2 | 0.02 | 3547.8 | 2.0806 | 13.8145 | 1460 | 0.9198
OFF - AirGrSupp - Hydrant truck_1999_175 | Orange | 2020 | OFF - AirGrSupp - Hydrant truck | 1999 | 175 | Gasoline | 2.7093e-05 | 2.492e-05 | 2.9814e-05 | 0.00048603 | 0.00016706 | 0.0067161 | 4.8147e-07 | 3.6378e-07 | 5.7013e-08 | 1.0102e-07 | 288.35 | 36.5 | 0.02 | 4434.75 | 1.8607 | 12.4739 | 1825 | 0.9198
OFF - AirGrSupp - Hydrant truck_2000_175 | Orange | 2020 | OFF - AirGrSupp - Hydrant truck | 2000 | 175 | Gasoline | 3.2327e-05 | 2.9734e-05 | 3.5574e-05 | 0.00057712 | 0.00020134 | 0.0081863 | 5.8687e-07 | 4.4341e-07 | 6.9494e-08 | 1.2275e-07 | 350.4 | 43.8 | 0.03 | 5321.7 | 1.8501 | 12.5276 | 1460 | 0.9198
OFF - AirGrSupp - Hydrant truck_2001_175 | Orange | 2020 | OFF - AirGrSupp - Hydrant truck | 2001 | 175 | Gasoline | 3.2152e-05 | 2.9573e-05 | 3.5381e-05 | 0.00064554 | 0.0001852 | 0.0094063 | 6.7433e-07 | 5.0949e-07 | 7.985e-08 | 1.3938e-07 | 397.85 | 47.45 | 0.03 | 5765.175 | 1.6985 | 10.6368 | 1581.6667 | 0.9198
OFF - AirGrSupp - Hydrant truck_2002_175 | Orange | 2020 | OFF - AirGrSupp - Hydrant truck | 2002 | 175 | Gasoline | 3.0862e-05 | 2.8387e-05 | 3.3962e-05 | 0.00070857 | 0.00015805 | 0.010614 | 7.609e-07 | 5.749e-07 | 9.0101e-08 | 1.5728e-07 | 448.95 | 54.75 | 0.04 | 6652.125 | 1.413 | 7.8674 | 1368.75 | 0.9198
OFF - AirGrSupp - Hydrant truck_2003_175 | Orange | 2020 | OFF - AirGrSupp - Hydrant truck | 2003 | 175 | Gasoline | 2.9636e-05 | 2.7259e-05 | 3.2613e-05 | 0.00080433 | 0.00012569 | 0.012395 | 8.8862e-07 | 6.714e-07 | 1.0522e-07 | 1.8285e-07 | 521.95 | 65.7 | 0.04 | 7982.55 | 1.1307 | 5.2137 | 1642.5 | 0.9198
OFF - AirGrSupp - Hydrant truck_2004_175 | Orange | 2020 | OFF - AirGrSupp - Hydrant truck | 2004 | 175 | Gasoline | 6.9377e-05 | 6.3813e-05 | 7.6345e-05 | 0.0011595 | 0.00024358 | 0.018399 | 1.319e-06 | 9.9658e-07 | 1.5619e-07 | 2.7236e-07 | 777.45 | 94.9 | 0.06 | 11530.35 | 1.8326 | 6.9951 | 1581.6667 | 0.9198
OFF - AirGrSupp - Hydrant truck_2005_175 | Orange | 2020 | OFF - AirGrSupp - Hydrant truck | 2005 | 175 | Gasoline | 0.0001124 | 0.00010338 | 0.00012369 | 0.0019298 | 0.00039843 | 0.031558 | 2.2624e-06 | 1.7094e-06 | 2.679e-07 | 4.6416e-07 | 1324.95 | 164.25 | 0.11 | 19956.375 | 1.7154 | 6.6109 | 1493.1818 | 0.9198
OFF - AirGrSupp - Hydrant truck_2006_175 | Orange | 2020 | OFF - AirGrSupp - Hydrant truck | 2006 | 175 | Gasoline | 0.00011963 | 0.00011003 | 0.00013164 | 0.0021154 | 0.00042862 | 0.035684 | 2.5582e-06 | 1.9328e-06 | 3.0292e-07 | 5.2298e-07 | 1492.85 | 186.15 | 0.12 | 22617.225 | 1.6109 | 6.2751 | 1551.25 | 0.9198
OFF - AirGrSupp - Hydrant truck_2007_175 | Orange | 2020 | OFF - AirGrSupp - Hydrant truck | 2007 | 175 | Gasoline | 4.9512e-05 | 4.5541e-05 | 5.4485e-05 | 0.0023472 | 0.0001858 | 0.040883 | 2.9309e-06 | 2.2144e-06 | 3.4706e-07 | 5.9331e-07 | 1693.6 | 211.7 | 0.14 | 25721.55 | 0.58626 | 2.3919 | 1512.1429 | 0.9198
OFF - AirGrSupp - Hydrant truck_2008_175 | Orange | 2020 | OFF - AirGrSupp - Hydrant truck | 2008 | 175 | Gasoline | 4.9851e-05 | 4.5853e-05 | 5.4858e-05 | 0.002429 | 0.00019332 | 0.043733 | 3.1352e-06 | 2.3688e-06 | 3.7125e-07 | 6.3295e-07 | 1806.75 | 226.3 | 0.15 | 27495.45 | 0.5522 | 2.3281 | 1508.6667 | 0.9198
OFF - AirGrSupp - Hydrant truck_2009_175 | Orange | 2020 | OFF - AirGrSupp - Hydrant truck | 2009 | 175 | Gasoline | 4.8458e-05 | 4.4571e-05 | 5.3325e-05 | 0.0024336 | 0.00019479 | 0.045341 | 3.2505e-06 | 2.4559e-06 | 3.849e-07 | 6.5468e-07 | 1868.8 | 233.6 | 0.15 | 28382.4 | 0.51999 | 2.2725 | 1557.3333 | 0.9198
OFF - AirGrSupp - Hydrant truck_2010_175 | Orange | 2020 | OFF - AirGrSupp - Hydrant truck | 2010 | 175 | Gasoline | 4.7654e-05 | 4.3833e-05 | 5.2441e-05 | 0.0024747 | 0.00019929 | 0.04777 | 3.4246e-06 | 2.5875e-06 | 4.0552e-07 | 6.8665e-07 | 1960.05 | 248.2 | 0.16 | 30156.3 | 0.48129 | 2.1882 | 1551.25 | 0.9198
OFF - AirGrSupp - Hydrant truck_2011_175 | Orange | 2020 | OFF - AirGrSupp - Hydrant truck | 2011 | 175 | Gasoline | 5.1002e-05 | 4.6912e-05 | 5.6125e-05 | 0.002749 | 0.00022283 | 0.055053 | 3.9467e-06 | 2.982e-06 | 4.6735e-07 | 7.8895e-07 | 2252.05 | 284.7 | 0.19 | 34591.05 | 0.44906 | 2.133 | 1498.4211 | 0.9198
OFF - AirGrSupp - Hydrant truck_2012_175 | Orange | 2020 | OFF - AirGrSupp - Hydrant truck | 2012 | 175 | Gasoline | 3.5938e-05 | 3.3056e-05 | 3.9548e-05 | 0.0020197 | 0.00016486 | 0.04202 | 3.0124e-06 | 2.276e-06 | 3.5671e-07 | 6.0098e-07 | 1715.5 | 219 | 0.14 | 26608.5 | 0.41136 | 2.0515 | 1564.2857 | 0.9198
OFF - AirGrSupp - Hydrant truck_2013_175 | Orange | 2020 | OFF - AirGrSupp - Hydrant truck | 2013 | 175 | Gasoline | 3.3997e-05 | 3.127e-05 | 3.7411e-05 | 0.0020029 | 0.00016471 | 0.043358 | 3.1083e-06 | 2.3485e-06 | 3.6806e-07 | 6.176e-07 | 1762.95 | 222.65 | 0.15 | 27051.975 | 0.38275 | 2.0161 | 1484.3333 | 0.9198
OFF - AirGrSupp - Hydrant truck_2014_175 | Orange | 2020 | OFF - AirGrSupp - Hydrant truck | 2014 | 175 | Gasoline | 3.1784e-05 | 2.9235e-05 | 3.4976e-05 | 0.0019761 | 0.00016382 | 0.044581 | 3.196e-06 | 2.4147e-06 | 3.7845e-07 | 6.3423e-07 | 1810.4 | 229.95 | 0.15 | 27938.925 | 0.34648 | 1.9415 | 1533 | 0.9198
OFF - AirGrSupp - Hydrant truck_2015_175 | Orange | 2020 | OFF - AirGrSupp - Hydrant truck | 2015 | 175 | Gasoline | 2.9502e-05 | 2.7136e-05 | 3.2465e-05 | 0.0019516 | 0.0001632 | 0.045969 | 3.2955e-06 | 2.4899e-06 | 3.9023e-07 | 6.5085e-07 | 1857.85 | 237.25 | 0.16 | 28825.875 | 0.31171 | 1.8747 | 1482.8125 | 0.9198
OFF - AirGrSupp - Hydrant truck_2016_175 | Orange | 2020 | OFF - AirGrSupp - Hydrant truck | 2016 | 175 | Gasoline | 2.6354e-05 | 2.4241e-05 | 2.9001e-05 | 0.0018745 | 0.00015823 | 0.046185 | 3.311e-06 | 2.5016e-06 | 3.9207e-07 | 6.5213e-07 | 1861.5 | 237.25 | 0.16 | 28825.875 | 0.27845 | 1.8176 | 1482.8125 | 0.9198
OFF - AirGrSupp - Hydrant truck_2017_175 | Orange | 2020 | OFF - AirGrSupp - Hydrant truck | 2017 | 175 | Gasoline | 2.3979e-05 | 2.2056e-05 | 2.6388e-05 | 0.0018588 | 0.00015852 | 0.04801 | 3.4418e-06 | 2.6005e-06 | 4.0756e-07 | 6.7642e-07 | 1930.85 | 248.2 | 0.16 | 30156.3 | 0.24218 | 1.7405 | 1551.25 | 0.9198
OFF - AirGrSupp - Hydrant truck_2018_175 | Orange | 2020 | OFF - AirGrSupp - Hydrant truck | 2018 | 175 | Gasoline | 2.1203e-05 | 1.9503e-05 | 2.3333e-05 | 0.0018241 | 0.0001573 | 0.049504 | 3.5489e-06 | 2.6814e-06 | 4.2024e-07 | 6.956e-07 | 1985.6 | 255.5 | 0.17 | 31043.25 | 0.20802 | 1.6778 | 1502.9412 | 0.9198
OFF - AirGrSupp - Hydrant truck_2019_175 | Orange | 2020 | OFF - AirGrSupp - Hydrant truck | 2019 | 175 | Gasoline | 1.8103e-05 | 1.6651e-05 | 1.9921e-05 | 0.0017729 | 0.00015475 | 0.050687 | 3.6337e-06 | 2.7455e-06 | 4.3028e-07 | 7.0967e-07 | 2025.75 | 262.8 | 0.17 | 31930.2 | 0.17267 | 1.6048 | 1545.8824 | 0.9198
OFF - AirGrSupp - Hydrant truck_2020_175 | Orange | 2020 | OFF - AirGrSupp - Hydrant truck | 2020 | 175 | Gasoline | 1.2319e-05 | 1.1331e-05 | 1.3556e-05 | 0.0014261 | 0.00012616 | 0.043074 | 3.0879e-06 | 2.3331e-06 | 3.6565e-07 | 6.0098e-07 | 1715.5 | 222.65 | 0.15 | 27051.975 | 0.13869 | 1.5442 | 1484.3333 | 0.9198
OFF - AirGrSupp - Lav Cart_2011_25 | Orange | 2020 | OFF - AirGrSupp - Lav Cart | 2011 | 25 | Gasoline | 5.9262e-09 | 5.451e-09 | 6.5215e-09 | 3.3319e-07 | 4.5842e-09 | 5.737e-07 | 2.8856e-10 | 2.1802e-10 | 1.6358e-11 | 0 | 0 | 0 | 0 | 0 | 0 | 0 | #DIV/0! | 0.9198
OFF - AirGrSupp - Lav Cart_2012_25 | Orange | 2020 | OFF - AirGrSupp - Lav Cart | 2012 | 25 | Gasoline | 1.9584e-08 | 1.8013e-08 | 2.1551e-08 | 1.1011e-06 | 1.5149e-08 | 1.8958e-06 | 9.5357e-10 | 7.2048e-10 | 5.4056e-11 | 0 | 0 | 0 | 0 | 0 | 0 | 0 | #DIV/0! | 0.9198
OFF - AirGrSupp - Lav Cart_2013_25 | Orange | 2020 | OFF - AirGrSupp - Lav Cart | 2013 | 25 | Gasoline | 3.6546e-08 | 3.3615e-08 | 4.0216e-08 | 2.0547e-06 | 2.827e-08 | 3.5379e-06 | 1.7795e-09 | 1.3445e-09 | 1.0088e-10 | 0 | 0 | 0 | 0 | 0 | 0 | 0 | #DIV/0! | 0.9198
OFF - AirGrSupp - Lav Cart_2014_25 | Orange | 2020 | OFF - AirGrSupp - Lav Cart | 2014 | 25 | Gasoline | 6.0901e-08 | 5.6017e-08 | 6.7018e-08 | 3.4241e-06 | 4.711e-08 | 5.8957e-06 | 2.9654e-09 | 2.2405e-09 | 1.681e-10 | 0 | 0 | 0 | 0.01 | 0 | 0 | 0 | 0 | 0.9198
OFF - AirGrSupp - Lav Cart_2015_25 | Orange | 2020 | OFF - AirGrSupp - Lav Cart | 2015 | 25 | Gasoline | 8.5986e-08 | 7.909e-08 | 9.4622e-08 | 4.8344e-06 | 6.6514e-08 | 8.3241e-06 | 4.1869e-09 | 3.1634e-09 | 2.3734e-10 | 0 | 0 | 0 | 0.01 | 0 | 0 | 0 | 0 | 0.9198
OFF - AirGrSupp - Lav Cart_2016_25 | Orange | 2020 | OFF - AirGrSupp - Lav Cart | 2016 | 25 | Gasoline | 2.5735e-07 | 2.3671e-07 | 2.8319e-07 | 1.4469e-05 | 1.9907e-07 | 2.4913e-05 | 1.2531e-08 | 9.4677e-09 | 7.1034e-10 | 1.2787e-09 | 3.65 | 3.65 | 0.02 | 43.8 | 1.7895 | 1.5049 | 182.5 | 0.9198
OFF - AirGrSupp - Lav Cart_2017_25 | Orange | 2020 | OFF - AirGrSupp - Lav Cart | 2017 | 25 | Gasoline | 2.8012e-07 | 2.5765e-07 | 3.0826e-07 | 1.5749e-05 | 2.1669e-07 | 2.7118e-05 | 1.364e-08 | 1.0306e-08 | 7.732e-10 | 1.2787e-09 | 3.65 | 3.65 | 0.02 | 43.8 | 1.9478 | 1.6381 | 182.5 | 0.9198
OFF - AirGrSupp - Lav Cart_2018_25 | Orange | 2020 | OFF - AirGrSupp - Lav Cart | 2018 | 25 | Gasoline | 2.9428e-07 | 2.7068e-07 | 3.2383e-07 | 1.7299e-05 | 2.2813e-07 | 2.9787e-05 | 1.4358e-08 | 1.0848e-08 | 8.493e-10 | 1.2787e-09 | 3.65 | 3.65 | 0.03 | 43.8 | 2.0463 | 1.7247 | 121.6667 | 0.9198
OFF - AirGrSupp - Lav Cart_2019_25 | Orange | 2020 | OFF - AirGrSupp - Lav Cart | 2019 | 25 | Gasoline | 2.7114e-07 | 2.4939e-07 | 2.9837e-07 | 1.8464e-05 | 2.1186e-07 | 3.1792e-05 | 1.3326e-08 | 1.0068e-08 | 9.0647e-10 | 1.2787e-09 | 3.65 | 3.65 | 0.03 | 43.8 | 1.8854 | 1.6016 | 121.6667 | 0.9198
OFF - AirGrSupp - Lav Cart_2020_25 | Orange | 2020 | OFF - AirGrSupp - Lav Cart | 2020 | 25 | Gasoline | 2.2832e-07 | 2.1001e-07 | 2.5126e-07 | 1.8475e-05 | 1.8033e-07 | 3.1811e-05 | 1.1334e-08 | 8.5632e-09 | 9.0702e-10 | 1.2787e-09 | 3.65 | 3.65 | 0.03 | 43.8 | 1.5877 | 1.3633 | 121.6667 | 0.9198
OFF - AirGrSupp - Lav Truck_1989_175 | Orange | 2020 | OFF - AirGrSupp - Lav Truck | 1989 | 175 | Nat Gas | 0 | 0 | 3.2329e-10 | 5.3346e-08 | 2.3197e-08 | 1.3268e-06 | 0 | 0 | 0 | 0 | 0 | 0 | 0 | 0 | 0 | 0 | #DIV/0!
OFF - AirGrSupp - Lav Truck_1990_175 | Orange | 2020 | OFF - AirGrSupp - Lav Truck | 1990 | 175 | Nat Gas | 0 | 0 | 1.0459e-09 | 1.7176e-07 | 7.5359e-08 | 4.3249e-06 | 0 | 0 | 0 | 0 | 0 | 0 | 0 | 0 | 0 | 0 | #DIV/0!
OFF - AirGrSupp - Lav Truck_1991_175 | Orange | 2020 | OFF - AirGrSupp - Lav Truck | 1991 | 175 | Nat Gas | 0 | 0 | 2.9209e-09 | 4.7731e-07 | 2.1133e-07 | 1.217e-05 | 0 | 0 | 0 | 0 | 0 | 0 | 0 | 0 | 0 | 0 | #DIV/0!
OFF - AirGrSupp - Lav Truck_1992_175 | Orange | 2020 | OFF - AirGrSupp - Lav Truck | 1992 | 175 | Nat Gas | 0 | 0 | 4.1386e-09 | 6.7292e-07 | 3.007e-07 | 1.7376e-05 | 0 | 0 | 0 | 0 | 0 | 0 | 0 | 0 | 0 | 0 | #DIV/0!
OFF - AirGrSupp - Lav Truck_1993_175 | Orange | 2020 | OFF - AirGrSupp - Lav Truck | 1993 | 175 | Nat Gas | 0 | 0 | 5.1063e-09 | 8.2602e-07 | 3.726e-07 | 2.1605e-05 | 0 | 0 | 0 | 0 | 0 | 0 | 0 | 0 | 0 | 0 | #DIV/0!
OFF - AirGrSupp - Lav Truck_1994_175 | Orange | 2020 | OFF - AirGrSupp - Lav Truck | 1994 | 175 | Nat Gas | 0 | 0 | 7.2308e-09 | 1.1636e-06 | 5.299e-07 | 3.0833e-05 | 0 | 0 | 0 | 0 | 0 | 0 | 0 | 0 | 0 | 0 | #DIV/0!
OFF - AirGrSupp - Lav Truck_1995_175 | Orange | 2020 | OFF - AirGrSupp - Lav Truck | 1995 | 175 | Nat Gas | 0 | 0 | 8.8806e-09 | 1.4215e-06 | 6.5365e-07 | 3.8166e-05 | 0 | 0 | 0 | 0 | 3.65 | 0 | 0 | 0 | 0 | 0 | #DIV/0!
OFF - AirGrSupp - Lav Truck_1996_175 | Orange | 2020 | OFF - AirGrSupp - Lav Truck | 1996 | 175 | Nat Gas | 0 | 0 | 1.1e-08 | 1.7511e-06 | 8.1319e-07 | 4.7647e-05 | 0 | 0 | 0 | 0 | 3.65 | 0 | 0 | 0 | 0 | 0 | #DIV/0!
OFF - AirGrSupp - Lav Truck_1997_175 | Orange | 2020 | OFF - AirGrSupp - Lav Truck | 1997 | 175 | Nat Gas | 0 | 0 | 1.2798e-08 | 2.026e-06 | 9.5034e-07 | 5.5878e-05 | 0 | 0 | 0 | 0 | 3.65 | 0 | 0 | 0 | 0 | 0 | #DIV/0!
OFF - AirGrSupp - Lav Truck_1998_175 | Orange | 2020 | OFF - AirGrSupp - Lav Truck | 1998 | 175 | Nat Gas | 0 | 0 | 1.4068e-08 | 2.2145e-06 | 1.0494e-06 | 6.192e-05 | 0 | 0 | 0 | 0 | 3.65 | 0 | 0 | 0 | 0 | 0 | #DIV/0!
OFF - AirGrSupp - Lav Truck_1999_175 | Orange | 2020 | OFF - AirGrSupp - Lav Truck | 1999 | 175 | Nat Gas | 0 | 0 | 1.5925e-08 | 2.4923e-06 | 1.1934e-06 | 7.0663e-05 | 0 | 0 | 0 | 0 | 3.65 | 0 | 0 | 0 | 0 | 0 | #DIV/0!
OFF - AirGrSupp - Lav Truck_2000_175 | Orange | 2020 | OFF - AirGrSupp - Lav Truck | 2000 | 175 | Nat Gas | 0 | 0 | 1.9193e-08 | 2.986e-06 | 1.4449e-06 | 8.586e-05 | 0 | 0 | 0 | 0 | 3.65 | 0 | 0 | 0 | 0 | 0 | #DIV/0!
OFF - AirGrSupp - Lav Truck_2001_175 | Orange | 2020 | OFF - AirGrSupp - Lav Truck | 2001 | 175 | Nat Gas | 0 | 0 | 1.7702e-08 | 3.1543e-06 | 1.259e-06 | 9.2007e-05 | 0 | 0 | 0 | 0 | 3.65 | 0 | 0 | 0 | 0 | 0 | #DIV/0!
OFF - AirGrSupp - Lav Truck_2002_175 | Orange | 2020 | OFF - AirGrSupp - Lav Truck | 2002 | 175 | Nat Gas | 0 | 0 | 1.6762e-08 | 3.5126e-06 | 1.0956e-06 | 0.00010395 | 0 | 0 | 0 | 0 | 7.3 | 0 | 0 | 0 | 0 | 0 | #DIV/0!
OFF - AirGrSupp - Lav Truck_2003_175 | Orange | 2020 | OFF - AirGrSupp - Lav Truck | 2003 | 175 | Gasoline | 8.22e-07 | 7.5608e-07 | 9.0456e-07 | 2.2504e-05 | 3.714e-06 | 0.0003907 | 2.8009e-08 | 2.1162e-08 | 3.8812e-09 | 5.1147e-09 | 14.6 | 3.65 | 0 | 474.5 | 0.52762 | 2.5918 | #DIV/0! | 0.9198
OFF - AirGrSupp - Lav Truck_2003_175 | Orange | 2020 | OFF - AirGrSupp - Lav Truck | 2003 | 175 | Nat Gas | 0 | 0 | 1.564e-08 | 4.0482e-06 | 9.0259e-07 | 0.00012158 | 0 | 0 | 0 | 0 | 7.3 | 3.65 | 0 | 474.5 | 0 | 0.62986 | #DIV/0!
OFF - AirGrSupp - Lav Truck_2004_175 | Orange | 2020 | OFF - AirGrSupp - Lav Truck | 2004 | 175 | Gasoline | 3.5893e-06 | 3.3015e-06 | 3.9498e-06 | 6.6644e-05 | 1.3125e-05 | 0.0011874 | 8.5124e-08 | 6.4316e-08 | 1.1796e-08 | 1.7902e-08 | 51.1 | 14.6 | 0.01 | 1898 | 0.57597 | 2.2898 | 1460 | 0.9198
OFF - AirGrSupp - Lav Truck_2004_175 | Orange | 2020 | OFF - AirGrSupp - Lav Truck | 2004 | 175 | Nat Gas | 0 | 0 | 2.0305e-08 | 5.9384e-06 | 8.8917e-07 | 0.00018103 | 0 | 0 | 0 | 0 | 10.95 | 3.65 | 0.01 | 474.5 | 0 | 0.62049 | 365
OFF - AirGrSupp - Lav Truck_2005_175 | Orange | 2020 | OFF - AirGrSupp - Lav Truck | 2005 | 175 | Gasoline | 5.7471e-06 | 5.2862e-06 | 6.3244e-06 | 0.00010991 | 2.1254e-05 | 0.0020112 | 1.4418e-07 | 1.0894e-07 | 1.9979e-08 | 2.941e-08 | 83.95 | 25.55 | 0.02 | 3321.5 | 0.52699 | 2.1188 | 1277.5 | 0.9198
OFF - AirGrSupp - Lav Truck_2005_175 | Orange | 2020 | OFF - AirGrSupp - Lav Truck | 2005 | 175 | Nat Gas | 0 | 0 | 3.3293e-08 | 1.0084e-05 | 1.4858e-06 | 0.00031212 | 0 | 0 | 0 | 0 | 18.25 | 3.65 | 0.01 | 474.5 | 0 | 1.0369 | 365
OFF - AirGrSupp - Lav Truck_2006_175 | Orange | 2020 | OFF - AirGrSupp - Lav Truck | 2006 | 175 | Gasoline | 8.5653e-06 | 7.8784e-06 | 9.4256e-06 | 0.00016917 | 3.2075e-05 | 0.0031813 | 2.2807e-07 | 1.7232e-07 | 3.1603e-08 | 4.6033e-08 | 131.4 | 43.8 | 0.04 | 5694 | 0.45815 | 1.8652 | 1095 | 0.9198
OFF - AirGrSupp - Lav Truck_2006_175 | Orange | 2020 | OFF - AirGrSupp - Lav Truck | 2006 | 175 | Nat Gas | 0 | 0 | 3.637e-08 | 1.1437e-05 | 1.6569e-06 | 0.00035947 | 0 | 0 | 0 | 0 | 18.25 | 3.65 | 0.01 | 474.5 | 0 | 1.1563 | 365
OFF - AirGrSupp - Lav Truck_2007_175 | Orange | 2020 | OFF - AirGrSupp - Lav Truck | 2007 | 175 | Gasoline | 4.5336e-06 | 4.17e-06 | 4.9889e-06 | 0.0002342 | 1.8906e-05 | 0.0045298 | 3.2474e-07 | 2.4536e-07 | 4.4999e-08 | 6.5213e-08 | 186.15 | 62.05 | 0.05 | 8066.5 | 0.17117 | 0.77607 | 1241 | 0.9198
OFF - AirGrSupp - Lav Truck_2007_175 | Orange | 2020 | OFF - AirGrSupp - Lav Truck | 2007 | 175 | Nat Gas | 0 | 0 | 1.8693e-08 | 1.3041e-05 | 1.1462e-06 | 0.00041634 | 0 | 0 | 0 | 0 | 21.9 | 7.3 | 0.02 | 949 | 0 | 0.39994 | 365
OFF - AirGrSupp - Lav Truck_2008_175 | Orange | 2020 | OFF - AirGrSupp - Lav Truck | 2008 | 175 | Gasoline | 5.633e-06 | 5.1812e-06 | 6.1988e-06 | 0.00029951 | 2.4302e-05 | 0.0059633 | 4.2751e-07 | 3.23e-07 | 5.9239e-08 | 8.5672e-08 | 244.55 | 80.3 | 0.07 | 10439 | 0.16435 | 0.77086 | 1147.1429 | 0.9198
OFF - AirGrSupp - Lav Truck_2008_175 | Orange | 2020 | OFF - AirGrSupp - Lav Truck | 2008 | 175 | Nat Gas | 0 | 0 | 1.922e-08 | 1.3769e-05 | 1.2165e-06 | 0.00044663 | 0 | 0 | 0 | 0 | 25.55 | 7.3 | 0.02 | 949 | 0 | 0.42446 | 365
OFF - AirGrSupp - Lav Truck_2009_175 | Orange | 2020 | OFF - AirGrSupp - Lav Truck | 2009 | 175 | Gasoline | 7.1605e-06 | 6.5862e-06 | 7.8797e-06 | 0.00039294 | 3.2054e-05 | 0.00806 | 5.7782e-07 | 4.3657e-07 | 8.0068e-08 | 1.1508e-07 | 328.5 | 109.5 | 0.09 | 14235 | 0.1532 | 0.74561 | 1216.6667 | 0.9198
OFF - AirGrSupp - Lav Truck_2009_175 | Orange | 2020 | OFF - AirGrSupp - Lav Truck | 2009 | 175 | Nat Gas | 0 | 0 | 1.9088e-08 | 1.4065e-05 | 1.2493e-06 | 0.00046366 | 0 | 0 | 0 | 0 | 25.55 | 7.3 | 0.02 | 949 | 0 | 0.4359 | 365
OFF - AirGrSupp - Lav Truck_2010_175 | Orange | 2020 | OFF - AirGrSupp - Lav Truck | 2010 | 175 | Gasoline | 8.2718e-06 | 7.6084e-06 | 9.1026e-06 | 0.00046992 | 3.8552e-05 | 0.0099398 | 7.1258e-07 | 5.3839e-07 | 9.8742e-08 | 1.4193e-07 | 405.15 | 135.05 | 0.11 | 17556.5 | 0.1435 | 0.72711 | 1227.7273 | 0.9198
OFF - AirGrSupp - Lav Truck_2010_175 | Orange | 2020 | OFF - AirGrSupp - Lav Truck | 2010 | 175 | Nat Gas | 0 | 0 | 1.9202e-08 | 1.458e-05 | 1.3021e-06 | 0.00048858 | 0 | 0 | 0 | 0 | 25.55 | 7.3 | 0.02 | 949 | 0 | 0.45432 | 365
OFF - AirGrSupp - Lav Truck_2011_175 | Orange | 2020 | OFF - AirGrSupp - Lav Truck | 2011 | 175 | Gasoline | 1.1262e-05 | 1.0359e-05 | 1.2394e-05 | 0.00066477 | 5.4866e-05 | 0.014514 | 1.0405e-06 | 7.8616e-07 | 1.4418e-07 | 2.0715e-07 | 591.3 | 197.1 | 0.16 | 25623 | 0.13387 | 0.70903 | 1231.875 | 0.9198
OFF - AirGrSupp - Lav Truck_2011_175 | Orange | 2020 | OFF - AirGrSupp - Lav Truck | 2011 | 175 | Nat Gas | 0 | 0 | 2.1085e-08 | 1.6529e-05 | 1.4845e-06 | 0.00056322 | 0 | 0 | 0 | 0 | 29.2 | 7.3 | 0.02 | 949 | 0 | 0.51795 | 365
OFF - AirGrSupp - Lav Truck_2012_175 | Orange | 2020 | OFF - AirGrSupp - Lav Truck | 2012 | 175 | Gasoline | 2.0976e-05 | 1.9293e-05 | 2.3082e-05 | 0.0012918 | 0.0001073 | 0.029142 | 2.0892e-06 | 1.5785e-06 | 2.895e-07 | 4.1429e-07 | 1182.6 | 394.2 | 0.32 | 51246 | 0.12466 | 0.6933 | 1231.875 | 0.9198
OFF - AirGrSupp - Lav Truck_2012_175 | Orange | 2020 | OFF - AirGrSupp - Lav Truck | 2012 | 175 | Nat Gas | 0 | 0 | 1.5334e-08 | 1.2438e-05 | 1.1235e-06 | 0.00043107 | 0 | 0 | 0 | 0 | 21.9 | 7.3 | 0.02 | 949 | 0 | 0.39201 | 365
OFF - AirGrSupp - Lav Truck_2013_175 | Orange | 2020 | OFF - AirGrSupp - Lav Truck | 2013 | 175 | Gasoline | 2.1719e-05 | 1.9977e-05 | 2.3901e-05 | 0.0014026 | 0.00011729 | 0.032732 | 2.3465e-06 | 1.7729e-06 | 3.2516e-07 | 4.6416e-07 | 1324.95 | 441.65 | 0.36 | 57414.5 | 0.11521 | 0.67646 | 1226.8056 | 0.9198
OFF - AirGrSupp - Lav Truck_2013_175 | Orange | 2020 | OFF - AirGrSupp - Lav Truck | 2013 | 175 | Nat Gas | 0 | 0 | 1.5008e-08 | 1.2629e-05 | 1.1475e-06 | 0.00044528 | 0 | 0 | 0 | 0 | 25.55 | 7.3 | 0.02 | 949 | 0 | 0.40037 | 365
OFF - AirGrSupp - Lav Truck_2014_175 | Orange | 2020 | OFF - AirGrSupp - Lav Truck | 2014 | 175 | Gasoline | 2.1185e-05 | 1.9486e-05 | 2.3313e-05 | 0.0014433 | 0.00012157 | 0.034882 | 2.5007e-06 | 1.8894e-06 | 3.4652e-07 | 4.9357e-07 | 1408.9 | 470.85 | 0.39 | 61210.5 | 0.10541 | 0.65763 | 1207.3077 | 0.9198
OFF - AirGrSupp - Lav Truck_2014_175 | Orange | 2020 | OFF - AirGrSupp - Lav Truck | 2014 | 175 | Nat Gas | 0 | 0 | 1.4594e-08 | 1.2773e-05 | 1.1677e-06 | 0.00045836 | 0 | 0 | 0 | 0 | 25.55 | 7.3 | 0.02 | 949 | 0 | 0.40743 | 365
OFF - AirGrSupp - Lav Truck_2015_175 | Orange | 2020 | OFF - AirGrSupp - Lav Truck | 2015 | 175 | Gasoline | 2.0538e-05 | 1.8891e-05 | 2.2601e-05 | 0.001487 | 0.00012621 | 0.037266 | 2.6716e-06 | 2.0185e-06 | 3.702e-07 | 5.2554e-07 | 1500.15 | 503.7 | 0.42 | 65481 | 0.095527 | 0.63821 | 1199.2857 | 0.9198
OFF - AirGrSupp - Lav Truck_2015_175 | Orange | 2020 | OFF - AirGrSupp - Lav Truck | 2015 | 175 | Nat Gas | 0 | 0 | 1.4157e-08 | 1.2929e-05 | 1.1894e-06 | 0.00047232 | 0 | 0 | 0 | 0 | 25.55 | 7.3 | 0.02 | 949 | 0 | 0.41499 | 365
OFF - AirGrSupp - Lav Truck_2016_175 | Orange | 2020 | OFF - AirGrSupp - Lav Truck | 2016 | 175 | Gasoline | 1.9065e-05 | 1.7536e-05 | 2.0979e-05 | 0.0014803 | 0.00012667 | 0.038521 | 2.7615e-06 | 2.0865e-06 | 3.8267e-07 | 5.4216e-07 | 1547.6 | 521.95 | 0.43 | 67853.5 | 0.085573 | 0.61815 | 1213.8372 | 0.9198
OFF - AirGrSupp - Lav Truck_2016_175 | Orange | 2020 | OFF - AirGrSupp - Lav Truck | 2016 | 175 | Nat Gas | 0 | 0 | 1.3301e-08 | 1.272e-05 | 1.1777e-06 | 0.0004732 | 0 | 0 | 0 | 0 | 25.55 | 7.3 | 0.02 | 949 | 0 | 0.41092 | 365
OFF - AirGrSupp - Lav Truck_2017_175 | Orange | 2020 | OFF - AirGrSupp - Lav Truck | 2017 | 175 | Gasoline | 1.7806e-05 | 1.6378e-05 | 1.9594e-05 | 0.0014999 | 0.00012948 | 0.040588 | 2.9097e-06 | 2.1984e-06 | 4.032e-07 | 5.7029e-07 | 1627.9 | 547.5 | 0.45 | 71175 | 0.076194 | 0.60235 | 1216.6667 | 0.9198
OFF - AirGrSupp - Lav Truck_2017_175 | Orange | 2020 | OFF - AirGrSupp - Lav Truck | 2017 | 175 | Nat Gas | 0 | 0 | 1.2718e-08 | 1.2788e-05 | 1.1919e-06 | 0.00048463 | 0 | 0 | 0 | 0 | 25.55 | 7.3 | 0.02 | 949 | 0 | 0.41587 | 365
OFF - AirGrSupp - Lav Truck_2018_175 | Orange | 2020 | OFF - AirGrSupp - Lav Truck | 2018 | 175 | Gasoline | 1.6271e-05 | 1.4966e-05 | 1.7906e-05 | 0.0015093 | 0.00013152 | 0.042541 | 3.0497e-06 | 2.3042e-06 | 4.226e-07 | 5.9587e-07 | 1700.9 | 576.7 | 0.47 | 74971 | 0.066102 | 0.58089 | 1227.0213 | 0.9198
OFF - AirGrSupp - Lav Truck_2018_175 | Orange | 2020 | OFF - AirGrSupp - Lav Truck | 2018 | 175 | Nat Gas | 0 | 0 | 1.2112e-08 | 1.2865e-05 | 1.2074e-06 | 0.00049685 | 0 | 0 | 0 | 0 | 25.55 | 7.3 | 0.02 | 949 | 0 | 0.42127 | 365
OFF - AirGrSupp - Lav Truck_2019_175 | Orange | 2020 | OFF - AirGrSupp - Lav Truck | 2019 | 175 | Gasoline | 1.4507e-05 | 1.3344e-05 | 1.5964e-05 | 0.0015119 | 0.00013309 | 0.044463 | 3.1875e-06 | 2.4083e-06 | 4.4169e-07 | 6.2144e-07 | 1773.9 | 602.25 | 0.5 | 78292.5 | 0.056434 | 0.56288 | 1204.5 | 0.9198
OFF - AirGrSupp - Lav Truck_2019_175 | Orange | 2020 | OFF - AirGrSupp - Lav Truck | 2019 | 175 | Nat Gas | 0 | 0 | 1.1453e-08 | 1.2922e-05 | 1.2214e-06 | 0.00050876 | 0 | 0 | 0 | 0 | 29.2 | 7.3 | 0.02 | 949 | 0 | 0.42616 | 365
OFF - AirGrSupp - Lav Truck_2020_175 | Orange | 2020 | OFF - AirGrSupp - Lav Truck | 2020 | 175 | Gasoline | 1.1505e-05 | 1.0583e-05 | 1.2661e-05 | 0.0013858 | 0.00012333 | 0.042602 | 3.0541e-06 | 2.3076e-06 | 4.2321e-07 | 5.9459e-07 | 1697.25 | 576.7 | 0.47 | 74971 | 0.04674 | 0.54471 | 1227.0213 | 0.9198
OFF - AirGrSupp - Lav Truck_2020_175 | Orange | 2020 | OFF - AirGrSupp - Lav Truck | 2020 | 175 | Nat Gas | 0 | 0 | 8.9225e-09 | 1.0763e-05 | 1.0248e-06 | 0.00043216 | 0 | 0 | 0 | 0 | 21.9 | 7.3 | 0.02 | 949 | 0 | 0.35757 | 365
OFF - AirGrSupp - Lift_1989_100 | Orange | 2020 | OFF - AirGrSupp - Lift | 1989 | 100 | Gasoline | 3.9761e-07 | 3.6572e-07 | 4.3754e-07 | 5.3578e-06 | 9.2792e-07 | 5.9731e-05 | 4.1646e-09 | 3.1466e-09 | 5.7709e-10 | 1.2787e-09 | 3.65 | 0 | 0 | 0 | 0 | 0 | #DIV/0! | 0.9198
OFF - AirGrSupp - Lift_1989_100 | Orange | 2020 | OFF - AirGrSupp - Lift | 1989 | 100 | Nat Gas | 0 | 0 | 7.6571e-10 | 8.5613e-08 | 2.771e-08 | 1.6825e-06 | 0 | 0 | 0 | 0 | 0 | 0 | 0 | 0 | 0 | 0 | #DIV/0!
OFF - AirGrSupp - Lift_1990_100 | Orange | 2020 | OFF - AirGrSupp - Lift | 1990 | 100 | Gasoline | 1.1933e-06 | 1.0976e-06 | 1.3132e-06 | 1.6144e-05 | 2.8301e-06 | 0.00018251 | 1.2725e-08 | 9.6143e-09 | 1.7633e-09 | 2.5574e-09 | 7.3 | 0 | 0 | 0 | 0 | 0 | #DIV/0! | 0.9198
OFF - AirGrSupp - Lift_1990_100 | Orange | 2020 | OFF - AirGrSupp - Lift | 1990 | 100 | Nat Gas | 0 | 0 | 2.4536e-09 | 2.7536e-07 | 9.0177e-08 | 5.4845e-06 | 0 | 0 | 0 | 0 | 0 | 0 | 0 | 0 | 0 | 0 | #DIV/0!
OFF - AirGrSupp - Lift_1991_100 | Orange | 2020 | OFF - AirGrSupp - Lift | 1991 | 100 | Gasoline | 3.2856e-06 | 3.0221e-06 | 3.6156e-06 | 4.463e-05 | 7.9213e-06 | 0.00051174 | 3.568e-08 | 2.6958e-08 | 4.9441e-09 | 7.6721e-09 | 21.9 | 3.65 | 0.01 | 365 | 2.7416 | 7.186 | 365 | 0.9198
OFF - AirGrSupp - Lift_1991_100 | Orange | 2020 | OFF - AirGrSupp - Lift | 1991 | 100 | Nat Gas | 0 | 0 | 6.7852e-09 | 7.6441e-07 | 2.5334e-07 | 1.5433e-05 | 0 | 0 | 0 | 0 | 0 | 0 | 0 | 0 | 0 | 0 | #DIV/0!
OFF - AirGrSupp - Lift_1992_100 | Orange | 2020 | OFF - AirGrSupp - Lift | 1992 | 100 | Gasoline | 4.6035e-06 | 4.2343e-06 | 5.0659e-06 | 6.2796e-05 | 1.1286e-05 | 0.00073044 | 5.0928e-08 | 3.8479e-08 | 7.0571e-09 | 1.1508e-08 | 32.85 | 7.3 | 0.02 | 730 | 1.9207 | 5.1193 | 365 | 0.9198
OFF - AirGrSupp - Lift_1992_100 | Orange | 2020 | OFF - AirGrSupp - Lift | 1992 | 100 | Nat Gas | 0 | 0 | 9.5175e-09 | 1.0765e-06 | 3.6112e-07 | 2.2035e-05 | 0 | 0 | 0 | 0 | 0 | 0 | 0 | 0 | 0 | 0 | #DIV/0!
OFF - AirGrSupp - Lift_1993_100 | Orange | 2020 | OFF - AirGrSupp - Lift | 1993 | 100 | Gasoline | 5.6121e-06 | 5.162e-06 | 6.1758e-06 | 7.6888e-05 | 1.3996e-05 | 0.00090748 | 6.3272e-08 | 4.7805e-08 | 8.7676e-09 | 1.4065e-08 | 40.15 | 7.3 | 0.02 | 730 | 2.3415 | 6.3486 | 365 | 0.9198
OFF - AirGrSupp - Lift_1993_100 | Orange | 2020 | OFF - AirGrSupp - Lift | 1993 | 100 | Nat Gas | 0 | 0 | 1.1622e-08 | 1.3199e-06 | 4.4827e-07 | 2.7398e-05 | 0 | 0 | 0 | 0 | 0 | 0 | 0 | 0 | 0 | 0 | #DIV/0!
OFF - AirGrSupp - Lift_1994_100 | Orange | 2020 | OFF - AirGrSupp - Lift | 1994 | 100 | Gasoline | 7.8809e-06 | 7.2488e-06 | 8.6724e-06 | 0.00010846 | 2.0001e-05 | 0.0012991 | 9.058e-08 | 6.8438e-08 | 1.2552e-08 | 2.0459e-08 | 58.4 | 10.95 | 0.03 | 1095 | 2.192 | 6.0481 | 365 | 0.9198
OFF - AirGrSupp - Lift_1994_100 | Orange | 2020 | OFF - AirGrSupp - Lift | 1994 | 100 | Nat Gas | 0 | 0 | 1.6284e-08 | 1.8573e-06 | 6.3868e-07 | 3.91e-05 | 0 | 0 | 0 | 0 | 3.65 | 0 | 0 | 0 | 0 | 0 | #DIV/0!
OFF - AirGrSupp - Lift_1995_100 | Orange | 2020 | OFF - AirGrSupp - Lift | 1995 | 100 | Gasoline | 9.5621e-06 | 8.7952e-06 | 1.0523e-05 | 0.00013221 | 2.4704e-05 | 0.0016076 | 1.1209e-07 | 8.4686e-08 | 1.5532e-08 | 2.4295e-08 | 69.35 | 14.6 | 0.04 | 1460 | 1.9947 | 5.6029 | 365 | 0.9198
OFF - AirGrSupp - Lift_1995_100 | Orange | 2020 | OFF - AirGrSupp - Lift | 1995 | 100 | Nat Gas | 0 | 0 | 1.9783e-08 | 2.2662e-06 | 7.8927e-07 | 4.8399e-05 | 0 | 0 | 0 | 0 | 3.65 | 0 | 0 | 0 | 0 | 0 | #DIV/0!
OFF - AirGrSupp - Lift_1996_100 | Orange | 2020 | OFF - AirGrSupp - Lift | 1996 | 100 | Gasoline | 1.1704e-05 | 1.0765e-05 | 1.288e-05 | 0.00016261 | 3.0794e-05 | 0.0020075 | 1.3997e-07 | 1.0576e-07 | 1.9396e-08 | 3.0688e-08 | 87.6 | 18.25 | 0.05 | 1825 | 1.9532 | 5.5873 | 365 | 0.9198
OFF - AirGrSupp - Lift_1996_100 | Orange | 2020 | OFF - AirGrSupp - Lift | 1996 | 100 | Nat Gas | 0 | 0 | 2.4231e-08 | 2.7883e-06 | 9.8371e-07 | 6.0422e-05 | 0 | 0 | 0 | 0 | 3.65 | 0 | 0 | 0 | 0 | 0 | #DIV/0!
OFF - AirGrSupp - Lift_1997_100 | Orange | 2020 | OFF - AirGrSupp - Lift | 1997 | 100 | Gasoline | 1.3441e-05 | 1.2363e-05 | 1.4791e-05 | 0.00018768 | 3.603e-05 | 0.0023532 | 1.6407e-07 | 1.2396e-07 | 2.2735e-08 | 3.5803e-08 | 102.2 | 21.9 | 0.05 | 2190 | 1.8693 | 5.4477 | 438 | 0.9198
OFF - AirGrSupp - Lift_1997_100 | Orange | 2020 | OFF - AirGrSupp - Lift | 1997 | 100 | Nat Gas | 0 | 0 | 2.7869e-08 | 3.222e-06 | 1.1517e-06 | 7.0859e-05 | 0 | 0 | 0 | 0 | 3.65 | 0 | 0 | 0 | 0 | 0 | #DIV/0!
OFF - AirGrSupp - Lift_1998_100 | Orange | 2020 | OFF - AirGrSupp - Lift | 1998 | 100 | Gasoline | 1.7128e-05 | 1.5754e-05 | 1.8848e-05 | 0.00025703 | 4.4824e-05 | 0.0026027 | 1.8146e-07 | 1.3711e-07 | 2.5145e-08 | 4.0918e-08 | 116.8 | 21.9 | 0.06 | 2190 | 2.382 | 6.7773 | 365 | 0.9198
OFF - AirGrSupp - Lift_1998_100 | Orange | 2020 | OFF - AirGrSupp - Lift | 1998 | 100 | Nat Gas | 0 | 0 | 3.0276e-08 | 3.5173e-06 | 1.2742e-06 | 7.8522e-05 | 0 | 0 | 0 | 0 | 3.65 | 0 | 0 | 0 | 0 | 0 | #DIV/0!
OFF - AirGrSupp - Lift_1999_100 | Orange | 2020 | OFF - AirGrSupp - Lift | 1999 | 100 | Gasoline | 1.9136e-05 | 1.7601e-05 | 2.1058e-05 | 0.00028871 | 5.1065e-05 | 0.0029705 | 2.0711e-07 | 1.5648e-07 | 2.8699e-08 | 4.6033e-08 | 131.4 | 25.55 | 0.07 | 2555 | 2.2811 | 6.618 | 365 | 0.9198
OFF - AirGrSupp - Lift_1999_100 | Orange | 2020 | OFF - AirGrSupp - Lift | 1999 | 100 | Nat Gas | 0 | 0 | 3.3859e-08 | 3.9532e-06 | 1.4517e-06 | 8.9608e-05 | 0 | 0 | 0 | 0 | 3.65 | 0 | 0 | 0 | 0 | 0 | #DIV/0!
OFF - AirGrSupp - Lift_2000_100 | Orange | 2020 | OFF - AirGrSupp - Lift | 2000 | 100 | Gasoline | 2.2789e-05 | 2.0961e-05 | 2.5078e-05 | 0.00034575 | 6.204e-05 | 0.0036155 | 2.5208e-07 | 1.9046e-07 | 3.4931e-08 | 5.6262e-08 | 160.6 | 29.2 | 0.08 | 2920 | 2.377 | 7.0352 | 365 | 0.9198
OFF - AirGrSupp - Lift_2000_100 | Orange | 2020 | OFF - AirGrSupp - Lift | 2000 | 100 | Nat Gas | 0 | 0 | 4.03e-08 | 4.7298e-06 | 1.7609e-06 | 0.00010888 | 0 | 0 | 0 | 0 | 7.3 | 0 | 0 | 0 | 0 | 0 | #DIV/0!
OFF - AirGrSupp - Lift_2001_100 | Orange | 2020 | OFF - AirGrSupp - Lift | 2001 | 100 | Gasoline | 2.0758e-05 | 1.9093e-05 | 2.2843e-05 | 0.00041076 | 6.0619e-05 | 0.0040259 | 2.807e-07 | 2.1208e-07 | 3.8896e-08 | 6.2655e-08 | 178.85 | 32.85 | 0.09 | 3285 | 1.9246 | 6.1103 | 365 | 0.9198
OFF - AirGrSupp - Lift_2001_100 | Orange | 2020 | OFF - AirGrSupp - Lift | 2001 | 100 | Nat Gas | 0 | 0 | 3.8378e-08 | 4.9894e-06 | 1.6489e-06 | 0.00011667 | 0 | 0 | 0 | 0 | 7.3 | 0 | 0 | 0 | 0 | 0 | #DIV/0!
OFF - AirGrSupp - Lift_2002_100 | Orange | 2020 | OFF - AirGrSupp - Lift | 2002 | 100 | Gasoline | 1.8417e-05 | 1.694e-05 | 2.0267e-05 | 0.0004707 | 5.8399e-05 | 0.0045454 | 3.1691e-07 | 2.3945e-07 | 4.3915e-08 | 7.1606e-08 | 204.4 | 40.15 | 0.1 | 4015 | 1.3971 | 4.8162 | 401.5 | 0.9198
OFF - AirGrSupp - Lift_2002_100 | Orange | 2020 | OFF - AirGrSupp - Lift | 2002 | 100 | Nat Gas | 0 | 0 | 3.807e-08 | 5.5481e-06 | 1.5841e-06 | 0.00013182 | 0 | 0 | 0 | 0 | 7.3 | 0 | 0 | 0 | 0 | 0 | #DIV/0!
OFF - AirGrSupp - Lift_2003_100 | Orange | 2020 | OFF - AirGrSupp - Lift | 2003 | 100 | Gasoline | 1.5748e-05 | 1.4485e-05 | 1.733e-05 | 0.00055502 | 5.5887e-05 | 0.0053118 | 3.7035e-07 | 2.7982e-07 | 5.1319e-08 | 8.3114e-08 | 237.25 | 43.8 | 0.12 | 4380 | 1.0951 | 4.225 | 365 | 0.9198
OFF - AirGrSupp - Lift_2003_100 | Orange | 2020 | OFF - AirGrSupp - Lift | 2003 | 100 | Nat Gas | 0 | 0 | 3.8089e-08 | 6.3845e-06 | 1.5083e-06 | 0.00015418 | 0 | 0 | 0 | 0 | 7.3 | 0 | 0 | 0 | 0 | 0 | #DIV/0!
OFF - AirGrSupp - Lift_2004_100 | Orange | 2020 | OFF - AirGrSupp - Lift | 2004 | 100 | Gasoline | 7.9312e-06 | 7.2952e-06 | 8.7278e-06 | 0.00050799 | 3.414e-05 | 0.0078953 | 5.5048e-07 | 4.1592e-07 | 7.628e-08 | 1.1508e-07 | 328.5 | 65.7 | 0.18 | 6570 | 0.36767 | 1.7206 | 365 | 0.9198
OFF - AirGrSupp - Lift_2004_100 | Orange | 2020 | OFF - AirGrSupp - Lift | 2004 | 100 | Nat Gas | 0 | 0 | 2.3299e-08 | 9.351e-06 | 1.2274e-06 | 0.00022957 | 0 | 0 | 0 | 0 | 10.95 | 3.65 | 0.01 | 365 | 0 | 1.1135 | 365
OFF - AirGrSupp - Lift_2005_100 | Orange | 2020 | OFF - AirGrSupp - Lift | 2005 | 100 | Gasoline | 1.31e-05 | 1.205e-05 | 1.4416e-05 | 0.00083197 | 5.722e-05 | 0.013573 | 9.4637e-07 | 7.1503e-07 | 1.3114e-07 | 1.982e-07 | 565.75 | 116.8 | 0.31 | 11680 | 0.3416 | 1.6222 | 376.7742 | 0.9198
OFF - AirGrSupp - Lift_2005_100 | Orange | 2020 | OFF - AirGrSupp - Lift | 2005 | 100 | Nat Gas | 0 | 0 | 3.8307e-08 | 1.5854e-05 | 2.0462e-06 | 0.0003958 | 0 | 0 | 0 | 0 | 21.9 | 3.65 | 0.01 | 365 | 0 | 1.8563 | 365
OFF - AirGrSupp - Lift_2006_100 | Orange | 2020 | OFF - AirGrSupp - Lift | 2006 | 100 | Gasoline | 1.4325e-05 | 1.3176e-05 | 1.5764e-05 | 0.00090135 | 6.3555e-05 | 0.015474 | 1.0789e-06 | 8.1517e-07 | 1.495e-07 | 2.2505e-07 | 642.4 | 131.4 | 0.35 | 13140 | 0.33204 | 1.6016 | 375.4286 | 0.9198
OFF - AirGrSupp - Lift_2006_100 | Orange | 2020 | OFF - AirGrSupp - Lift | 2006 | 100 | Nat Gas | 0 | 0 | 4.1973e-08 | 1.7951e-05 | 2.2761e-06 | 0.00045585 | 0 | 0 | 0 | 0 | 25.55 | 3.65 | 0.01 | 365 | 0 | 2.0648 | 365
OFF - AirGrSupp - Lift_2007_100 | Orange | 2020 | OFF - AirGrSupp - Lift | 2007 | 100 | Gasoline | 1.1686e-05 | 1.0749e-05 | 1.2859e-05 | 0.00098347 | 6.3137e-05 | 0.017816 | 1.2421e-06 | 9.3851e-07 | 1.7212e-07 | 2.5701e-07 | 733.65 | 153.3 | 0.4 | 15330 | 0.23217 | 1.3637 | 383.25 | 0.9198
OFF - AirGrSupp - Lift_2007_100 | Orange | 2020 | OFF - AirGrSupp - Lift | 2007 | 100 | Nat Gas | 0 | 0 | 3.4641e-08 | 2.0434e-05 | 1.9232e-06 | 0.00052796 | 0 | 0 | 0 | 0 | 29.2 | 3.65 | 0.02 | 365 | 0 | 1.7447 | 182.5
OFF - AirGrSupp - Lift_2008_100 | Orange | 2020 | OFF - AirGrSupp - Lift | 2008 | 100 | Gasoline | 1.2079e-05 | 1.111e-05 | 1.3292e-05 | 0.00099525 | 6.6175e-05 | 0.019082 | 1.3304e-06 | 1.0052e-06 | 1.8436e-07 | 2.7364e-07 | 781.1 | 164.25 | 0.43 | 16425 | 0.22397 | 1.3341 | 381.9767 | 0.9198
OFF - AirGrSupp - Lift_2008_100 | Orange | 2020 | OFF - AirGrSupp - Lift | 2008 | 100 | Nat Gas | 0 | 0 | 3.5376e-08 | 2.1537e-05 | 2.0105e-06 | 0.00056637 | 0 | 0 | 0 | 0 | 32.85 | 7.3 | 0.02 | 730 | 0 | 0.91197 | 365
OFF - AirGrSupp - Lift_2009_100 | Orange | 2020 | OFF - AirGrSupp - Lift | 2009 | 100 | Gasoline | 1.2076e-05 | 1.1108e-05 | 1.3289e-05 | 0.00097216 | 6.7145e-05 | 0.019795 | 1.3802e-06 | 1.0428e-06 | 1.9125e-07 | 2.8259e-07 | 806.65 | 167.9 | 0.45 | 16790 | 0.21906 | 1.3242 | 373.1111 | 0.9198
OFF - AirGrSupp - Lift_2009_100 | Orange | 2020 | OFF - AirGrSupp - Lift | 2009 | 100 | Nat Gas | 0 | 0 | 3.487e-08 | 2.1961e-05 | 2.0326e-06 | 0.00058797 | 0 | 0 | 0 | 0 | 32.85 | 7.3 | 0.02 | 730 | 0 | 0.92196 | 365
OFF - AirGrSupp - Lift_2010_100 | Orange | 2020 | OFF - AirGrSupp - Lift | 2010 | 100 | Gasoline | 1.2245e-05 | 1.1263e-05 | 1.3475e-05 | 0.0009608 | 6.9163e-05 | 0.020857 | 1.4542e-06 | 1.0987e-06 | 2.0151e-07 | 2.9665e-07 | 846.8 | 178.85 | 0.47 | 17885 | 0.20853 | 1.2805 | 380.5319 | 0.9198
OFF - AirGrSupp - Lift_2010_100 | Orange | 2020 | OFF - AirGrSupp - Lift | 2010 | 100 | Nat Gas | 0 | 0 | 3.4791e-08 | 2.2722e-05 | 2.0843e-06 | 0.00061957 | 0 | 0 | 0 | 0 | 32.85 | 7.3 | 0.02 | 730 | 0 | 0.94541 | 365
OFF - AirGrSupp - Lift_2011_100 | Orange | 2020 | OFF - AirGrSupp - Lift | 2011 | 100 | Gasoline | 1.3562e-05 | 1.2475e-05 | 1.4925e-05 | 0.0010342 | 7.7891e-05 | 0.02404 | 1.6761e-06 | 1.2664e-06 | 2.3226e-07 | 3.4141e-07 | 974.55 | 204.4 | 0.55 | 20440 | 0.20209 | 1.2618 | 371.6364 | 0.9198
OFF - AirGrSupp - Lift_2011_100 | Orange | 2020 | OFF - AirGrSupp - Lift | 2011 | 100 | Nat Gas | 0 | 0 | 3.7853e-08 | 2.571e-05 | 2.3363e-06 | 0.00071422 | 0 | 0 | 0 | 0 | 40.15 | 7.3 | 0.02 | 730 | 0 | 1.0597 | 365
OFF - AirGrSupp - Lift_2012_100 | Orange | 2020 | OFF - AirGrSupp - Lift | 2012 | 100 | Gasoline | 9.9431e-06 | 9.1457e-06 | 1.0942e-05 | 0.00073439 | 5.813e-05 | 0.018372 | 1.2809e-06 | 9.6782e-07 | 1.775e-07 | 2.5957e-07 | 740.95 | 156.95 | 0.42 | 15695 | 0.19295 | 1.2264 | 373.6905 | 0.9198
OFF - AirGrSupp - Lift_2012_100 | Orange | 2020 | OFF - AirGrSupp - Lift | 2012 | 100 | Nat Gas | 0 | 0 | 2.7248e-08 | 1.9307e-05 | 1.7373e-06 | 0.00054665 | 0 | 0 | 0 | 0 | 29.2 | 3.65 | 0.02 | 365 | 0 | 1.5761 | 182.5
OFF - AirGrSupp - Lift_2013_100 | Orange | 2020 | OFF - AirGrSupp - Lift | 2013 | 100 | Gasoline | 9.8295e-06 | 9.0412e-06 | 1.0817e-05 | 0.00070037 | 5.8569e-05 | 0.018966 | 1.3224e-06 | 9.9912e-07 | 1.8324e-07 | 2.6597e-07 | 759.2 | 160.6 | 0.43 | 16060 | 0.18641 | 1.2076 | 373.4884 | 0.9198
OFF - AirGrSupp - Lift_2013_100 | Orange | 2020 | OFF - AirGrSupp - Lift | 2013 | 100 | Nat Gas | 0 | 0 | 2.6366e-08 | 1.9562e-05 | 1.7421e-06 | 0.00056467 | 0 | 0 | 0 | 0 | 29.2 | 7.3 | 0.02 | 730 | 0 | 0.79023 | 365
OFF - AirGrSupp - Lift_2014_100 | Orange | 2020 | OFF - AirGrSupp - Lift | 2014 | 100 | Gasoline | 9.6644e-06 | 8.8893e-06 | 1.0635e-05 | 0.00066106 | 5.877e-05 | 0.019511 | 1.3604e-06 | 1.0278e-06 | 1.8851e-07 | 2.7236e-07 | 777.45 | 167.9 | 0.44 | 16790 | 0.17531 | 1.159 | 381.5909 | 0.9198
OFF - AirGrSupp - Lift_2014_100 | Orange | 2020 | OFF - AirGrSupp - Lift | 2014 | 100 | Nat Gas | 0 | 0 | 2.5307e-08 | 1.9743e-05 | 1.7393e-06 | 0.00058125 | 0 | 0 | 0 | 0 | 32.85 | 7.3 | 0.02 | 730 | 0 | 0.78894 | 365
OFF - AirGrSupp - Lift_2015_100 | Orange | 2020 | OFF - AirGrSupp - Lift | 2015 | 100 | Gasoline | 9.5008e-06 | 8.7388e-06 | 1.0455e-05 | 0.00062018 | 5.9054e-05 | 0.020113 | 1.4023e-06 | 1.0595e-06 | 1.9432e-07 | 2.8003e-07 | 799.35 | 171.55 | 0.46 | 17155 | 0.16868 | 1.1398 | 372.9348 | 0.9198
OFF - AirGrSupp - Lift_2015_100 | Orange | 2020 | OFF - AirGrSupp - Lift | 2015 | 100 | Nat Gas | 0 | 0 | 2.4189e-08 | 1.9939e-05 | 1.7366e-06 | 0.00059895 | 0 | 0 | 0 | 0 | 32.85 | 7.3 | 0.02 | 730 | 0 | 0.78772 | 365
OFF - AirGrSupp - Lift_2016_100 | Orange | 2020 | OFF - AirGrSupp - Lift | 2016 | 100 | Gasoline | 9.0702e-06 | 8.3428e-06 | 9.9813e-06 | 0.00056083 | 5.7722e-05 | 0.020181 | 1.4071e-06 | 1.0631e-06 | 1.9498e-07 | 2.8003e-07 | 799.35 | 171.55 | 0.46 | 17155 | 0.16103 | 1.1141 | 372.9348 | 0.9198
OFF - AirGrSupp - Lift_2016_100 | Orange | 2020 | OFF - AirGrSupp - Lift | 2016 | 100 | Nat Gas | 0 | 0 | 2.2341e-08 | 1.957e-05 | 1.6841e-06 | 0.00060007 | 0 | 0 | 0 | 0 | 32.85 | 7.3 | 0.02 | 730 | 0 | 0.7639 | 365
OFF - AirGrSupp - Lift_2017_100 | Orange | 2020 | OFF - AirGrSupp - Lift | 2017 | 100 | Gasoline | 8.8874e-06 | 8.1747e-06 | 9.7801e-06 | 0.00051562 | 5.8019e-05 | 0.020838 | 1.4529e-06 | 1.0978e-06 | 2.0133e-07 | 2.877e-07 | 821.25 | 178.85 | 0.47 | 17885 | 0.15135 | 1.0742 | 380.5319 | 0.9198
OFF - AirGrSupp - Lift_2017_100 | Orange | 2020 | OFF - AirGrSupp - Lift | 2017 | 100 | Nat Gas | 0 | 0 | 2.0943e-08 | 1.9627e-05 | 1.6677e-06 | 0.00061456 | 0 | 0 | 0 | 0 | 32.85 | 7.3 | 0.02 | 730 | 0 | 0.75644 | 365
OFF - AirGrSupp - Lift_2018_100 | Orange | 2020 | OFF - AirGrSupp - Lift | 2018 | 100 | Gasoline | 8.6487e-06 | 7.9551e-06 | 9.5174e-06 | 0.00046502 | 5.8042e-05 | 0.021432 | 1.4943e-06 | 1.129e-06 | 2.0706e-07 | 2.941e-07 | 839.5 | 182.5 | 0.49 | 18250 | 0.14434 | 1.0531 | 372.449 | 0.9198
OFF - AirGrSupp - Lift_2018_100 | Orange | 2020 | OFF - AirGrSupp - Lift | 2018 | 100 | Nat Gas | 0 | 0 | 1.9484e-08 | 1.9695e-05 | 1.6512e-06 | 0.00063006 | 0 | 0 | 0 | 0 | 32.85 | 7.3 | 0.02 | 730 | 0 | 0.74896 | 365
OFF - AirGrSupp - Lift_2019_100 | Orange | 2020 | OFF - AirGrSupp - Lift | 2019 | 100 | Gasoline | 8.3522e-06 | 7.6824e-06 | 9.1911e-06 | 0.0004093 | 5.7764e-05 | 0.021945 | 1.53e-06 | 1.156e-06 | 2.1202e-07 | 2.9921e-07 | 854.1 | 186.15 | 0.5 | 18615 | 0.13665 | 1.0275 | 372.3 | 0.9198
OFF - AirGrSupp - Lift_2019_100 | Orange | 2020 | OFF - AirGrSupp - Lift | 2019 | 100 | Nat Gas | 0 | 0 | 1.7917e-08 | 1.9731e-05 | 1.6308e-06 | 0.00064516 | 0 | 0 | 0 | 0 | 36.5 | 7.3 | 0.02 | 730 | 0 | 0.73973 | 365
OFF - AirGrSupp - Lift_2020_100 | Orange | 2020 | OFF - AirGrSupp - Lift | 2020 | 100 | Gasoline | 6.6686e-06 | 6.1338e-06 | 7.3384e-06 | 0.00029097 | 4.7662e-05 | 0.018645 | 1.3e-06 | 9.822e-07 | 1.8014e-07 | 2.5318e-07 | 722.7 | 160.6 | 0.42 | 16060 | 0.12646 | 0.98269 | 382.381 | 0.9198
OFF - AirGrSupp - Lift_2020_100 | Orange | 2020 | OFF - AirGrSupp - Lift | 2020 | 100 | Nat Gas | 0 | 0 | 1.3491e-08 | 1.6389e-05 | 1.3344e-06 | 0.00054803 | 0 | 0 | 0 | 0 | 29.2 | 3.65 | 0.02 | 365 | 0 | 1.2105 | 182.5
OFF - AirGrSupp - Maint. Truck_1995_175 | Orange | 2020 | OFF - AirGrSupp - Maint. Truck | 1995 | 175 | Gasoline | 3.6635e-07 | 3.3697e-07 | 4.0315e-07 | 5.5251e-06 | 2.8497e-06 | 0.00015529 | 1.1133e-08 | 8.4116e-09 | 1.5427e-09 | 2.5574e-09 | 7.3 | 0 | 0 | 0 | 0 | 0 | #DIV/0! | 0.9198
OFF - AirGrSupp - Maint. Truck_1996_175 | Orange | 2020 | OFF - AirGrSupp - Maint. Truck | 1996 | 175 | Gasoline | 1.0991e-06 | 1.011e-06 | 1.2095e-06 | 1.6523e-05 | 8.5921e-06 | 0.00047009 | 3.3701e-08 | 2.5463e-08 | 4.6699e-09 | 6.3934e-09 | 18.25 | 3.65 | 0.01 | 474.5 | 0.70549 | 5.9959 | 365 | 0.9198
OFF - AirGrSupp - Maint. Truck_1997_175 | Orange | 2020 | OFF - AirGrSupp - Maint. Truck | 1997 | 175 | Gasoline | 1.8551e-06 | 1.7064e-06 | 2.0415e-06 | 2.7797e-05 | 1.4575e-05 | 0.00080063 | 5.7396e-08 | 4.3366e-08 | 7.9534e-09 | 1.1508e-08 | 32.85 | 3.65 | 0.01 | 474.5 | 1.1908 | 10.1711 | 365 | 0.9198
OFF - AirGrSupp - Maint. Truck_1998_175 | Orange | 2020 | OFF - AirGrSupp - Maint. Truck | 1998 | 175 | Gasoline | 2.9668e-06 | 2.7289e-06 | 3.2648e-06 | 4.7371e-05 | 2.2441e-05 | 0.0010983 | 7.8735e-08 | 5.9489e-08 | 1.091e-08 | 1.5344e-08 | 43.8 | 7.3 | 0.02 | 949 | 0.95215 | 7.8301 | 365 | 0.9198
OFF - AirGrSupp - Maint. Truck_1999_175 | Orange | 2020 | OFF - AirGrSupp - Maint. Truck | 1999 | 175 | Gasoline | 4.3651e-06 | 4.015e-06 | 4.8035e-06 | 6.9459e-05 | 3.3189e-05 | 0.0016308 | 1.1691e-07 | 8.8333e-08 | 1.62e-08 | 2.3016e-08 | 65.7 | 10.95 | 0.02 | 1423.5 | 0.93393 | 7.7201 | 547.5 | 0.9198
OFF - AirGrSupp - Maint. Truck_2000_175 | Orange | 2020 | OFF - AirGrSupp - Maint. Truck | 2000 | 175 | Gasoline | 5.6189e-06 | 5.1683e-06 | 6.1833e-06 | 8.9099e-05 | 4.2947e-05 | 0.0021188 | 1.519e-07 | 1.1477e-07 | 2.1048e-08 | 3.0688e-08 | 87.6 | 14.6 | 0.03 | 1898 | 0.90165 | 7.4924 | 486.6667 | 0.9198
OFF - AirGrSupp - Maint. Truck_2001_175 | Orange | 2020 | OFF - AirGrSupp - Maint. Truck | 2001 | 175 | Gasoline | 6.03e-06 | 5.5464e-06 | 6.6357e-06 | 0.00011195 | 4.3571e-05 | 0.0026968 | 1.9333e-07 | 1.4607e-07 | 2.679e-08 | 3.836e-08 | 109.5 | 18.25 | 0.04 | 2372.5 | 0.7741 | 6.081 | 456.25 | 0.9198
OFF - AirGrSupp - Maint. Truck_2002_175 | Orange | 2020 | OFF - AirGrSupp - Maint. Truck | 2002 | 175 | Gasoline | 6.1945e-06 | 5.6977e-06 | 6.8167e-06 | 0.00013828 | 4.0756e-05 | 0.0033752 | 2.4196e-07 | 1.8282e-07 | 3.3529e-08 | 4.7311e-08 | 135.05 | 21.9 | 0.05 | 2847 | 0.66268 | 4.7402 | 438 | 0.9198
OFF - AirGrSupp - Maint. Truck_2003_175 | Orange | 2020 | OFF - AirGrSupp - Maint. Truck | 2003 | 175 | Gasoline | 5.4087e-06 | 4.9749e-06 | 5.9519e-06 | 0.00015363 | 3.0389e-05 | 0.0037998 | 2.7241e-07 | 2.0582e-07 | 3.7747e-08 | 5.3705e-08 | 153.3 | 25.55 | 0.06 | 3321.5 | 0.49595 | 3.0295 | 425.8333 | 0.9198
OFF - AirGrSupp - Maint. Truck_2004_175 | Orange | 2020 | OFF - AirGrSupp - Maint. Truck | 2004 | 175 | Gasoline | 6.384e-06 | 5.872e-06 | 7.0252e-06 | 0.00020476 | 2.9894e-05 | 0.0051331 | 3.6799e-07 | 2.7804e-07 | 5.0992e-08 | 7.2885e-08 | 208.05 | 36.5 | 0.08 | 4745 | 0.40977 | 2.0861 | 456.25 | 0.9198
OFF - AirGrSupp - Maint. Truck_2005_175 | Orange | 2020 | OFF - AirGrSupp - Maint. Truck | 2005 | 175 | Gasoline | 7.1936e-06 | 6.6167e-06 | 7.9162e-06 | 0.00023928 | 3.4325e-05 | 0.0060808 | 4.3593e-07 | 3.2937e-07 | 6.0406e-08 | 8.5672e-08 | 244.55 | 40.15 | 0.09 | 5219.5 | 0.41976 | 2.1776 | 446.1111 | 0.9198
OFF - AirGrSupp - Maint. Truck_2006_175 | Orange | 2020 | OFF - AirGrSupp - Maint. Truck | 2006 | 175 | Gasoline | 7.7981e-06 | 7.1727e-06 | 8.5814e-06 | 0.00026966 | 3.7978e-05 | 0.0069482 | 4.9811e-07 | 3.7635e-07 | 6.9023e-08 | 9.8458e-08 | 281.05 | 47.45 | 0.1 | 6168.5 | 0.38503 | 2.0386 | 474.5 | 0.9198
OFF - AirGrSupp - Maint. Truck_2007_175 | Orange | 2020 | OFF - AirGrSupp - Maint. Truck | 2007 | 175 | Gasoline | 5.1266e-06 | 4.7155e-06 | 5.6415e-06 | 0.00039156 | 3.365e-05 | 0.010232 | 7.335e-07 | 5.542e-07 | 1.0164e-07 | 1.4449e-07 | 412.45 | 69.35 | 0.15 | 9015.5 | 0.17319 | 1.2359 | 462.3333 | 0.9198
OFF - AirGrSupp - Maint. Truck_2008_175 | Orange | 2020 | OFF - AirGrSupp - Maint. Truck | 2008 | 175 | Gasoline | 9.8936e-06 | 9.1001e-06 | 1.0887e-05 | 0.00077701 | 6.6984e-05 | 0.020594 | 1.4764e-06 | 1.1155e-06 | 2.0458e-07 | 2.8898e-07 | 824.9 | 138.7 | 0.31 | 18031 | 0.16712 | 1.2301 | 447.4194 | 0.9198
OFF - AirGrSupp - Maint. Truck_2009_175 | Orange | 2020 | OFF - AirGrSupp - Maint. Truck | 2009 | 175 | Gasoline | 1.0351e-05 | 9.5213e-06 | 1.1391e-05 | 0.00083732 | 7.2416e-05 | 0.022515 | 1.6141e-06 | 1.2195e-06 | 2.2366e-07 | 3.1583e-07 | 901.55 | 153.3 | 0.34 | 19929 | 0.1582 | 1.2032 | 450.8824 | 0.9198
OFF - AirGrSupp - Maint. Truck_2010_175 | Orange | 2020 | OFF - AirGrSupp - Maint. Truck | 2010 | 175 | Gasoline | 1.0591e-05 | 9.7414e-06 | 1.1655e-05 | 0.00088392 | 7.6699e-05 | 0.024118 | 1.729e-06 | 1.3064e-06 | 2.3959e-07 | 3.3885e-07 | 967.25 | 164.25 | 0.36 | 21352.5 | 0.15106 | 1.1894 | 456.25 | 0.9198
OFF - AirGrSupp - Maint. Truck_2011_175 | Orange | 2020 | OFF - AirGrSupp - Maint. Truck | 2011 | 175 | Gasoline | 1.1508e-05 | 1.0585e-05 | 1.2664e-05 | 0.000993 | 8.6456e-05 | 0.0275 | 1.9715e-06 | 1.4895e-06 | 2.7318e-07 | 3.8616e-07 | 1102.3 | 186.15 | 0.41 | 24199.5 | 0.14484 | 1.183 | 454.0244 | 0.9198
OFF - AirGrSupp - Maint. Truck_2012_175 | Orange | 2020 | OFF - AirGrSupp - Maint. Truck | 2012 | 175 | Gasoline | 8.9221e-06 | 8.2066e-06 | 9.8183e-06 | 0.00079771 | 6.9695e-05 | 0.022427 | 1.6078e-06 | 1.2148e-06 | 2.2279e-07 | 3.1456e-07 | 897.9 | 153.3 | 0.34 | 19929 | 0.13635 | 1.158 | 450.8824 | 0.9198
OFF - AirGrSupp - Maint. Truck_2013_175 | Orange | 2020 | OFF - AirGrSupp - Maint. Truck | 2013 | 175 | Gasoline | 8.807e-06 | 8.1007e-06 | 9.6916e-06 | 0.0008179 | 7.1715e-05 | 0.02335 | 1.6739e-06 | 1.2647e-06 | 2.3195e-07 | 3.2734e-07 | 934.4 | 156.95 | 0.35 | 20403.5 | 0.13146 | 1.1638 | 448.4286 | 0.9198
OFF - AirGrSupp - Maint. Truck_2014_175 | Orange | 2020 | OFF - AirGrSupp - Maint. Truck | 2014 | 175 | Gasoline | 8.7411e-06 | 8.0401e-06 | 9.6191e-06 | 0.00084555 | 7.4412e-05 | 0.024517 | 1.7576e-06 | 1.328e-06 | 2.4355e-07 | 3.4269e-07 | 978.2 | 164.25 | 0.37 | 21352.5 | 0.12468 | 1.1539 | 443.9189 | 0.9198
OFF - AirGrSupp - Maint. Truck_2015_175 | Orange | 2020 | OFF - AirGrSupp - Maint. Truck | 2015 | 175 | Gasoline | 8.5731e-06 | 7.8855e-06 | 9.4341e-06 | 0.00086647 | 7.6542e-05 | 0.025523 | 1.8298e-06 | 1.3825e-06 | 2.5355e-07 | 3.5675e-07 | 1018.35 | 171.55 | 0.38 | 22301.5 | 0.11708 | 1.1365 | 451.4474 | 0.9198
OFF - AirGrSupp - Maint. Truck_2016_175 | Orange | 2020 | OFF - AirGrSupp - Maint. Truck | 2016 | 175 | Gasoline | 8.1758e-06 | 7.5201e-06 | 8.9969e-06 | 0.00086643 | 7.6835e-05 | 0.025935 | 1.8592e-06 | 1.4048e-06 | 2.5763e-07 | 3.6187e-07 | 1032.95 | 175.2 | 0.39 | 22776 | 0.10933 | 1.1171 | 449.2308 | 0.9198
OFF - AirGrSupp - Maint. Truck_2017_175 | Orange | 2020 | OFF - AirGrSupp - Maint. Truck | 2017 | 175 | Gasoline | 8.0679e-06 | 7.4209e-06 | 8.8783e-06 | 0.00090012 | 8.0143e-05 | 0.027386 | 1.9633e-06 | 1.4834e-06 | 2.7205e-07 | 3.8233e-07 | 1091.35 | 186.15 | 0.41 | 24199.5 | 0.10154 | 1.0966 | 454.0244 | 0.9198
OFF - AirGrSupp - Maint. Truck_2018_175 | Orange | 2020 | OFF - AirGrSupp - Maint. Truck | 2018 | 175 | Gasoline | 7.8236e-06 | 7.1961e-06 | 8.6094e-06 | 0.00092321 | 8.2537e-05 | 0.028558 | 2.0473e-06 | 1.5469e-06 | 2.8369e-07 | 3.9767e-07 | 1135.15 | 193.45 | 0.43 | 25148.5 | 0.094749 | 1.0867 | 449.8837 | 0.9198
OFF - AirGrSupp - Maint. Truck_2019_175 | Orange | 2020 | OFF - AirGrSupp - Maint. Truck | 2019 | 175 | Gasoline | 7.4191e-06 | 6.8241e-06 | 8.1643e-06 | 0.00093101 | 8.3588e-05 | 0.029289 | 2.0997e-06 | 1.5864e-06 | 2.9096e-07 | 4.079e-07 | 1164.35 | 197.1 | 0.44 | 25623 | 0.088187 | 1.0802 | 447.9545 | 0.9198
OFF - AirGrSupp - Maint. Truck_2020_175 | Orange | 2020 | OFF - AirGrSupp - Maint. Truck | 2020 | 175 | Gasoline | 6.1003e-06 | 5.611e-06 | 6.713e-06 | 0.00081928 | 7.3878e-05 | 0.026219 | 1.8797e-06 | 1.4202e-06 | 2.6046e-07 | 3.6442e-07 | 1040.25 | 178.85 | 0.39 | 23250.5 | 0.07991 | 1.0521 | 458.5897 | 0.9198
OFF - AirGrSupp - Other_1989_50 | Orange | 2020 | OFF - AirGrSupp - Other | 1989 | 50 | Nat Gas | 0 | 0 | 1.1079e-08 | 4.3718e-07 | 2.9472e-07 | 1.3121e-05 | 0 | 0 | 0 | 0 | 0 | 0 | 0 | 0 | 0 | 0 | #DIV/0!
OFF - AirGrSupp - Other_1990_50 | Orange | 2020 | OFF - AirGrSupp - Other | 1990 | 50 | Nat Gas | 0 | 0 | 3.5233e-08 | 1.3945e-06 | 9.5644e-07 | 4.2769e-05 | 0 | 0 | 0 | 0 | 3.65 | 0 | 0 | 0 | 0 | 0 | #DIV/0!
OFF - AirGrSupp - Other_1991_50 | Orange | 2020 | OFF - AirGrSupp - Other | 1991 | 50 | Nat Gas | 0 | 0 | 9.6666e-08 | 3.8378e-06 | 2.6794e-06 | 0.00012035 | 0 | 0 | 0 | 0 | 7.3 | 3.65 | 0 | 182.5 | 0 | 4.8614 | #DIV/0!
OFF - AirGrSupp - Other_1992_50 | Orange | 2020 | OFF - AirGrSupp - Other | 1992 | 50 | Nat Gas | 0 | 0 | 1.3448e-07 | 5.3564e-06 | 3.8084e-06 | 0.00017183 | 0 | 0 | 0 | 0 | 10.95 | 3.65 | 0 | 182.5 | 0 | 6.9099 | #DIV/0!
OFF - AirGrSupp - Other_1993_50 | Orange | 2020 | OFF - AirGrSupp - Other | 1993 | 50 | Nat Gas | 0 | 0 | 1.628e-07 | 6.507e-06 | 4.7139e-06 | 0.00021365 | 0 | 0 | 0 | 0 | 10.95 | 3.65 | 0 | 182.5 | 0 | 8.5528 | #DIV/0!
OFF - AirGrSupp - Other_1994_50 | Orange | 2020 | OFF - AirGrSupp - Other | 1994 | 50 | Nat Gas | 0 | 0 | 2.2606e-07 | 9.0679e-06 | 6.6969e-06 | 0.00030491 | 0 | 0 | 0 | 0 | 18.25 | 7.3 | 0.01 | 365 | 0 | 6.0753 | 730
OFF - AirGrSupp - Other_1995_50 | Orange | 2020 | OFF - AirGrSupp - Other | 1995 | 50 | Nat Gas | 0 | 0 | 2.7204e-07 | 1.0954e-05 | 8.2518e-06 | 0.00037742 | 0 | 0 | 0 | 0 | 21.9 | 7.3 | 0.01 | 365 | 0 | 7.4859 | 730
OFF - AirGrSupp - Other_1996_50 | Orange | 2020 | OFF - AirGrSupp - Other | 1996 | 50 | Nat Gas | 0 | 0 | 3.2991e-07 | 1.3338e-05 | 1.0255e-05 | 0.00047118 | 0 | 0 | 0 | 0 | 25.55 | 10.95 | 0.01 | 547.5 | 0 | 6.202 | 1095
OFF - AirGrSupp - Other_1997_50 | Orange | 2020 | OFF - AirGrSupp - Other | 1997 | 50 | Nat Gas | 0 | 0 | 3.7552e-07 | 1.5246e-05 | 1.1971e-05 | 0.00055257 | 0 | 0 | 0 | 0 | 29.2 | 10.95 | 0.01 | 547.5 | 0 | 7.24 | 1095
OFF - AirGrSupp - Other_1998_50 | Orange | 2020 | OFF - AirGrSupp - Other | 1998 | 50 | Nat Gas | 0 | 0 | 4.0351e-07 | 1.6457e-05 | 1.3204e-05 | 0.00061233 | 0 | 0 | 0 | 0 | 32.85 | 10.95 | 0.01 | 547.5 | 0 | 7.9859 | 1095
OFF - AirGrSupp - Other_1999_50 | Orange | 2020 | OFF - AirGrSupp - Other | 1999 | 50 | Nat Gas | 0 | 0 | 4.4609e-07 | 1.828e-05 | 1.4999e-05 | 0.00069878 | 0 | 0 | 0 | 0 | 40.15 | 14.6 | 0.01 | 730 | 0 | 6.8035 | 1460
OFF - AirGrSupp - Other_2000_50 | Orange | 2020 | OFF - AirGrSupp - Other | 2000 | 50 | Nat Gas | 0 | 0 | 5.2454e-07 | 2.1603e-05 | 1.814e-05 | 0.00084907 | 0 | 0 | 0 | 0 | 47.45 | 18.25 | 0.02 | 912.5 | 0 | 6.5826 | 912.5
OFF - AirGrSupp - Other_2001_50 | Orange | 2020 | OFF - AirGrSupp - Other | 2001 | 50 | Nat Gas | 0 | 0 | 5.3635e-07 | 2.2498e-05 | 1.8305e-05 | 0.00090985 | 0 | 0 | 0 | 0 | 51.1 | 18.25 | 0.02 | 912.5 | 0 | 6.6424 | 912.5
OFF - AirGrSupp - Other_2002_50 | Orange | 2020 | OFF - AirGrSupp - Other | 2002 | 50 | Nat Gas | 0 | 0 | 5.7063e-07 | 2.4683e-05 | 1.9084e-05 | 0.001028 | 0 | 0 | 0 | 0 | 54.75 | 21.9 | 0.02 | 1095 | 0 | 5.7709 | 1095
OFF - AirGrSupp - Other_2003_50 | Orange | 2020 | OFF - AirGrSupp - Other | 2003 | 50 | Nat Gas | 0 | 0 | 6.283e-07 | 2.8008e-05 | 2.0179e-05 | 0.0012023 | 0 | 0 | 0 | 0 | 65.7 | 21.9 | 0.02 | 1095 | 0 | 6.102 | 1095
OFF - AirGrSupp - Other_2004_50 | Orange | 2020 | OFF - AirGrSupp - Other | 2004 | 50 | Nat Gas | 0 | 0 | 4.7377e-07 | 4.0421e-05 | 1.7837e-05 | 0.0017902 | 0 | 0 | 0 | 0 | 98.55 | 36.5 | 0.03 | 1825 | 0 | 3.2364 | 1216.6667
OFF - AirGrSupp - Other_2005_50 | Orange | 2020 | OFF - AirGrSupp - Other | 2005 | 50 | Nat Gas | 0 | 0 | 7.722e-07 | 6.748e-05 | 2.9469e-05 | 0.0030865 | 0 | 0 | 0 | 0 | 167.9 | 62.05 | 0.06 | 3102.5 | 0 | 3.1452 | 1034.1667
OFF - AirGrSupp - Other_2006_50 | Orange | 2020 | OFF - AirGrSupp - Other | 2006 | 50 | Nat Gas | 0 | 0 | 8.3794e-07 | 7.5172e-05 | 3.2461e-05 | 0.0035548 | 0 | 0 | 0 | 0 | 193.45 | 69.35 | 0.07 | 3467.5 | 0 | 3.0998 | 990.7143
OFF - AirGrSupp - Other_2007_50 | Orange | 2020 | OFF - AirGrSupp - Other | 2007 | 50 | Nat Gas | 0 | 0 | 6.4671e-07 | 8.4115e-05 | 2.1458e-05 | 0.0041171 | 0 | 0 | 0 | 0 | 222.65 | 80.3 | 0.08 | 4015 | 0 | 1.7697 | 1003.75
OFF - AirGrSupp - Other_2008_50 | Orange | 2020 | OFF - AirGrSupp - Other | 2008 | 50 | Nat Gas | 0 | 0 | 6.5013e-07 | 8.7073e-05 | 2.2287e-05 | 0.0044167 | 0 | 0 | 0 | 0 | 237.25 | 87.6 | 0.09 | 4380 | 0 | 1.6849 | 973.3333
OFF - AirGrSupp - Other_2009_50 | Orange | 2020 | OFF - AirGrSupp - Other | 2009 | 50 | Nat Gas | 0 | 0 | 6.2963e-07 | 8.711e-05 | 2.2377e-05 | 0.0045851 | 0 | 0 | 0 | 0 | 244.55 | 91.25 | 0.09 | 4562.5 | 0 | 1.624 | 1013.8889
OFF - AirGrSupp - Other_2010_50 | Orange | 2020 | OFF - AirGrSupp - Other | 2010 | 50 | Nat Gas | 0 | 0 | 6.1574e-07 | 8.8332e-05 | 2.2778e-05 | 0.0048315 | 0 | 0 | 0 | 0 | 259.15 | 94.9 | 0.09 | 4745 | 0 | 1.5896 | 1054.4444
OFF - AirGrSupp - Other_2011_50 | Orange | 2020 | OFF - AirGrSupp - Other | 2011 | 50 | Nat Gas | 0 | 0 | 6.5479e-07 | 9.7838e-05 | 2.5335e-05 | 0.0055696 | 0 | 0 | 0 | 0 | 299.3 | 109.5 | 0.11 | 5475 | 0 | 1.5322 | 995.4545
OFF - AirGrSupp - Other_2012_50 | Orange | 2020 | OFF - AirGrSupp - Other | 2012 | 50 | Nat Gas | 0 | 0 | 4.5905e-07 | 7.1829e-05 | 1.8683e-05 | 0.0042628 | 0 | 0 | 0 | 0 | 226.3 | 83.95 | 0.08 | 4197.5 | 0 | 1.4738 | 1049.375
OFF - AirGrSupp - Other_2013_50 | Orange | 2020 | OFF - AirGrSupp - Other | 2013 | 50 | Nat Gas | 0 | 0 | 4.3068e-07 | 7.1044e-05 | 1.8569e-05 | 0.0044034 | 0 | 0 | 0 | 0 | 233.6 | 87.6 | 0.08 | 4380 | 0 | 1.4038 | 1095
OFF - AirGrSupp - Other_2014_50 | Orange | 2020 | OFF - AirGrSupp - Other | 2014 | 50 | Nat Gas | 0 | 0 | 3.9856e-07 | 6.9885e-05 | 1.8363e-05 | 0.0045327 | 0 | 0 | 0 | 0 | 240.9 | 87.6 | 0.09 | 4380 | 0 | 1.3882 | 973.3333
OFF - AirGrSupp - Other_2015_50 | Orange | 2020 | OFF - AirGrSupp - Other | 2015 | 50 | Nat Gas | 0 | 0 | 3.6456e-07 | 6.8668e-05 | 1.8147e-05 | 0.0046707 | 0 | 0 | 0 | 0 | 248.2 | 91.25 | 0.09 | 4562.5 | 0 | 1.317 | 1013.8889
OFF - AirGrSupp - Other_2016_50 | Orange | 2020 | OFF - AirGrSupp - Other | 2016 | 50 | Nat Gas | 0 | 0 | 3.1901e-07 | 6.5446e-05 | 1.7405e-05 | 0.0046795 | 0 | 0 | 0 | 0 | 248.2 | 91.25 | 0.09 | 4562.5 | 0 | 1.2632 | 1013.8889
OFF - AirGrSupp - Other_2017_50 | Orange | 2020 | OFF - AirGrSupp - Other | 2017 | 50 | Nat Gas | 0 | 0 | 2.7937e-07 | 6.3594e-05 | 1.7031e-05 | 0.0047924 | 0 | 0 | 0 | 0 | 255.5 | 94.9 | 0.09 | 4745 | 0 | 1.1885 | 1054.4444
OFF - AirGrSupp - Other_2018_50 | Orange | 2020 | OFF - AirGrSupp - Other | 2018 | 50 | Nat Gas | 0 | 0 | 2.3788e-07 | 6.1679e-05 | 1.6645e-05 | 0.0049133 | 0 | 0 | 0 | 0 | 259.15 | 94.9 | 0.09 | 4745 | 0 | 1.1616 | 1054.4444
OFF - AirGrSupp - Other_2019_50 | Orange | 2020 | OFF - AirGrSupp - Other | 2019 | 50 | Nat Gas | 0 | 0 | 1.9389e-07 | 5.9555e-05 | 1.621e-05 | 0.0050311 | 0 | 0 | 0 | 0 | 266.45 | 98.55 | 0.1 | 4927.5 | 0 | 1.0893 | 985.5
OFF - AirGrSupp - Other_2020_50 | Orange | 2020 | OFF - AirGrSupp - Other | 2020 | 50 | Nat Gas | 0 | 0 | 1.2248e-07 | 4.7528e-05 | 1.3061e-05 | 0.0042736 | 0 | 0 | 0 | 0 | 226.3 | 83.95 | 0.08 | 4197.5 | 0 | 1.0303 | 1049.375
OFF - AirGrSupp - Other GSE_1989_50 | Orange | 2020 | OFF - AirGrSupp - Other GSE | 1989 | 50 | Gasoline | 9.8681e-08 | 9.0767e-08 | 1.0859e-07 | 2.0382e-06 | 1.4901e-07 | 1.4779e-05 | 1.0188e-09 | 7.6978e-10 | 1.7968e-10 | 0 | 0 | 0 | 0 | 0 | 0 | 0 | #DIV/0! | 0.9198
OFF - AirGrSupp - Other GSE_1990_50 | Orange | 2020 | OFF - AirGrSupp - Other GSE | 1990 | 50 | Gasoline | 3.1026e-07 | 2.8538e-07 | 3.4143e-07 | 6.4337e-06 | 4.7387e-07 | 4.704e-05 | 3.2429e-09 | 2.4502e-09 | 5.7192e-10 | 1.2787e-09 | 3.65 | 0 | 0 | 0 | 0 | 0 | #DIV/0! | 0.9198
OFF - AirGrSupp - Other GSE_1991_50 | Orange | 2020 | OFF - AirGrSupp - Other GSE | 1991 | 50 | Gasoline | 8.6117e-07 | 7.921e-07 | 9.4766e-07 | 1.793e-05 | 1.3306e-06 | 0.0001322 | 9.1138e-09 | 6.886e-09 | 1.6073e-09 | 2.5574e-09 | 7.3 | 3.65 | 0.01 | 182.5 | 1.4372 | 2.4141 | 365 | 0.9198
OFF - AirGrSupp - Other GSE_1992_50 | Orange | 2020 | OFF - AirGrSupp - Other GSE | 1992 | 50 | Gasoline | 1.214e-06 | 1.1167e-06 | 1.336e-06 | 2.5381e-05 | 1.8978e-06 | 0.00018873 | 1.3011e-08 | 9.8306e-09 | 2.2946e-09 | 2.5574e-09 | 7.3 | 3.65 | 0.02 | 182.5 | 2.0261 | 3.4434 | 182.5 | 0.9198
OFF - AirGrSupp - Other GSE_1993_50 | Orange | 2020 | OFF - AirGrSupp - Other GSE | 1993 | 50 | Gasoline | 1.4899e-06 | 1.3704e-06 | 1.6396e-06 | 3.128e-05 | 2.3569e-06 | 0.0002346 | 1.6173e-08 | 1.222e-08 | 2.8523e-09 | 3.836e-09 | 10.95 | 3.65 | 0.02 | 182.5 | 2.4865 | 4.2763 | 182.5 | 0.9198
OFF - AirGrSupp - Other GSE_1994_50 | Orange | 2020 | OFF - AirGrSupp - Other GSE | 1994 | 50 | Gasoline | 2.1014e-06 | 1.9328e-06 | 2.3124e-06 | 4.4307e-05 | 3.3643e-06 | 0.00033517 | 2.3107e-08 | 1.7458e-08 | 4.0751e-09 | 5.1147e-09 | 14.6 | 7.3 | 0.03 | 365 | 1.7534 | 3.052 | 243.3333 | 0.9198
OFF - AirGrSupp - Other GSE_1995_50 | Orange | 2020 | OFF - AirGrSupp - Other GSE | 1995 | 50 | Gasoline | 2.567e-06 | 2.3611e-06 | 2.8248e-06 | 5.4363e-05 | 4.1601e-06 | 0.00041484 | 2.8598e-08 | 2.1608e-08 | 5.0437e-09 | 6.3934e-09 | 18.25 | 7.3 | 0.04 | 365 | 2.142 | 3.774 | 182.5 | 0.9198
OFF - AirGrSupp - Other GSE_1996_50 | Orange | 2020 | OFF - AirGrSupp - Other GSE | 1996 | 50 | Gasoline | 3.1627e-06 | 2.9091e-06 | 3.4804e-06 | 6.7283e-05 | 5.1894e-06 | 0.00051795 | 3.5707e-08 | 2.6978e-08 | 6.2973e-09 | 8.9508e-09 | 25.55 | 7.3 | 0.05 | 365 | 2.6391 | 4.7078 | 146 | 0.9198
OFF - AirGrSupp - Other GSE_1997_50 | Orange | 2020 | OFF - AirGrSupp - Other GSE | 1997 | 50 | Gasoline | 3.6589e-06 | 3.3655e-06 | 4.0264e-06 | 7.8197e-05 | 6.0793e-06 | 0.00060731 | 4.1867e-08 | 3.1633e-08 | 7.3838e-09 | 1.0229e-08 | 29.2 | 10.95 | 0.06 | 547.5 | 2.0354 | 3.6767 | 182.5 | 0.9198
OFF - AirGrSupp - Other GSE_1998_50 | Orange | 2020 | OFF - AirGrSupp - Other GSE | 1998 | 50 | Gasoline | 4.7023e-06 | 4.3252e-06 | 5.1746e-06 | 0.00010795 | 7.5793e-06 | 0.00067252 | 4.6363e-08 | 3.503e-08 | 8.1766e-09 | 1.1508e-08 | 32.85 | 10.95 | 0.06 | 547.5 | 2.6158 | 4.5839 | 182.5 | 0.9198
OFF - AirGrSupp - Other GSE_1999_50 | Orange | 2020 | OFF - AirGrSupp - Other GSE | 1999 | 50 | Gasoline | 5.2928e-06 | 4.8683e-06 | 5.8244e-06 | 0.0001221 | 8.6419e-06 | 0.00076751 | 5.2911e-08 | 3.9977e-08 | 9.3315e-09 | 1.2787e-08 | 36.5 | 14.6 | 0.07 | 730 | 2.2082 | 3.9199 | 208.5714 | 0.9198
OFF - AirGrSupp - Other GSE_2000_50 | Orange | 2020 | OFF - AirGrSupp - Other GSE | 2000 | 50 | Gasoline | 6.3455e-06 | 5.8366e-06 | 6.9828e-06 | 0.0001471 | 1.0497e-05 | 0.00093314 | 6.433e-08 | 4.8605e-08 | 1.1345e-08 | 1.5344e-08 | 43.8 | 14.6 | 0.09 | 730 | 2.6474 | 4.7616 | 162.2222 | 0.9198
OFF - AirGrSupp - Other GSE_2001_50 | Orange | 2020 | OFF - AirGrSupp - Other GSE | 2001 | 50 | Gasoline | 5.4636e-06 | 5.0254e-06 | 6.0124e-06 | 0.00021796 | 1.0389e-05 | 0.001014 | 6.9907e-08 | 5.2819e-08 | 1.2329e-08 | 1.7902e-08 | 51.1 | 18.25 | 0.09 | 912.5 | 1.8236 | 3.7699 | 202.7778 | 0.9198
OFF - AirGrSupp - Other GSE_2002_50 | Orange | 2020 | OFF - AirGrSupp - Other GSE | 2002 | 50 | Gasoline | 5.3065e-06 | 4.881e-06 | 5.8395e-06 | 0.00024395 | 1.04e-05 | 0.0011454 | 7.8963e-08 | 5.9661e-08 | 1.3926e-08 | 2.0459e-08 | 58.4 | 18.25 | 0.11 | 912.5 | 1.7712 | 3.7738 | 165.9091 | 0.9198
OFF - AirGrSupp - Other GSE_2003_50 | Orange | 2020 | OFF - AirGrSupp - Other GSE | 2003 | 50 | Gasoline | 4.5351e-06 | 4.1714e-06 | 4.9906e-06 | 0.00025549 | 1.0782e-05 | 0.0013392 | 9.2325e-08 | 6.9757e-08 | 1.6283e-08 | 2.3016e-08 | 65.7 | 21.9 | 0.12 | 1095 | 1.2614 | 3.2604 | 182.5 | 0.9198
OFF - AirGrSupp - Other GSE_2004_50 | Orange | 2020 | OFF - AirGrSupp - Other GSE | 2004 | 50 | Gasoline | 3.134e-06 | 2.8827e-06 | 3.4488e-06 | 0.00027481 | 7.6738e-06 | 0.0019928 | 1.3738e-07 | 1.038e-07 | 2.4229e-08 | 3.1967e-08 | 91.25 | 32.85 | 0.18 | 1642.5 | 0.58114 | 1.547 | 182.5 | 0.9198
OFF - AirGrSupp - Other GSE_2005_50 | Orange | 2020 | OFF - AirGrSupp - Other GSE | 2005 | 50 | Gasoline | 5.2626e-06 | 4.8405e-06 | 5.7912e-06 | 0.00045638 | 1.2809e-05 | 0.0034322 | 2.3661e-07 | 1.7877e-07 | 4.1729e-08 | 5.4983e-08 | 156.95 | 58.4 | 0.32 | 2920 | 0.54891 | 1.4525 | 182.5 | 0.9198
OFF - AirGrSupp - Other GSE_2006_50 | Orange | 2020 | OFF - AirGrSupp - Other GSE | 2006 | 50 | Gasoline | 5.8834e-06 | 5.4116e-06 | 6.4743e-06 | 0.00050426 | 1.423e-05 | 0.0039381 | 2.7149e-07 | 2.0513e-07 | 4.7881e-08 | 6.2655e-08 | 178.85 | 65.7 | 0.36 | 3285 | 0.54548 | 1.4343 | 182.5 | 0.9198
OFF - AirGrSupp - Other GSE_2007_50 | Orange | 2020 | OFF - AirGrSupp - Other GSE | 2007 | 50 | Gasoline | 6.1602e-06 | 5.6661e-06 | 6.7789e-06 | 0.00056033 | 1.3479e-05 | 0.0045512 | 3.1376e-07 | 2.3706e-07 | 5.5334e-08 | 7.2885e-08 | 208.05 | 76.65 | 0.42 | 3832.5 | 0.48955 | 1.1646 | 182.5 | 0.9198
OFF - AirGrSupp - Other GSE_2008_50 | Orange | 2020 | OFF - AirGrSupp - Other GSE | 2008 | 50 | Gasoline | 6.4478e-06 | 5.9307e-06 | 7.0954e-06 | 0.00057671 | 1.4058e-05 | 0.0048796 | 3.3639e-07 | 2.5416e-07 | 5.9327e-08 | 7.6721e-08 | 219 | 83.95 | 0.45 | 4197.5 | 0.46785 | 1.109 | 186.5556 | 0.9198
OFF - AirGrSupp - Other GSE_2009_50 | Orange | 2020 | OFF - AirGrSupp - Other GSE | 2009 | 50 | Gasoline | 6.5292e-06 | 6.0055e-06 | 7.1849e-06 | 0.00057359 | 1.4182e-05 | 0.0050643 | 3.4913e-07 | 2.6379e-07 | 6.1573e-08 | 7.9278e-08 | 226.3 | 83.95 | 0.47 | 4197.5 | 0.47375 | 1.1187 | 178.617 | 0.9198
OFF - AirGrSupp - Other GSE_2010_50 | Orange | 2020 | OFF - AirGrSupp - Other GSE | 2010 | 50 | Gasoline | 6.7084e-06 | 6.1703e-06 | 7.3821e-06 | 0.0005781 | 1.4513e-05 | 0.0053364 | 3.6788e-07 | 2.7796e-07 | 6.488e-08 | 8.3114e-08 | 237.25 | 91.25 | 0.49 | 4562.5 | 0.44781 | 1.0533 | 186.2245 | 0.9198
OFF - AirGrSupp - Other GSE_2011_50 | Orange | 2020 | OFF - AirGrSupp - Other GSE | 2011 | 50 | Gasoline | 7.5351e-06 | 6.9308e-06 | 8.2919e-06 | 0.00063607 | 1.6233e-05 | 0.0061513 | 4.2406e-07 | 3.204e-07 | 7.4788e-08 | 9.4622e-08 | 270.1 | 102.2 | 0.57 | 5110 | 0.44911 | 1.0519 | 179.2982 | 0.9198
OFF - AirGrSupp - Other GSE_2012_50 | Orange | 2020 | OFF - AirGrSupp - Other GSE | 2012 | 50 | Gasoline | 5.6127e-06 | 5.1626e-06 | 6.1765e-06 | 0.00046337 | 1.2038e-05 | 0.0047054 | 3.2439e-07 | 2.4509e-07 | 5.7209e-08 | 7.2885e-08 | 208.05 | 80.3 | 0.43 | 4015 | 0.42577 | 0.99276 | 186.7442 | 0.9198
OFF - AirGrSupp - Other GSE_2013_50 | Orange | 2020 | OFF - AirGrSupp - Other GSE | 2013 | 50 | Gasoline | 5.6403e-06 | 5.188e-06 | 6.2068e-06 | 0.0004546 | 1.204e-05 | 0.0048595 | 3.3501e-07 | 2.5312e-07 | 5.9082e-08 | 7.4164e-08 | 211.7 | 83.95 | 0.45 | 4197.5 | 0.40926 | 0.94976 | 186.5556 | 0.9198
OFF - AirGrSupp - Other GSE_2014_50 | Orange | 2020 | OFF - AirGrSupp - Other GSE | 2014 | 50 | Gasoline | 5.644e-06 | 5.1913e-06 | 6.2108e-06 | 0.0004432 | 1.1987e-05 | 0.0050011 | 3.4477e-07 | 2.6049e-07 | 6.0804e-08 | 7.5442e-08 | 215.35 | 83.95 | 0.46 | 4197.5 | 0.40952 | 0.94561 | 182.5 | 0.9198
OFF - AirGrSupp - Other GSE_2015_50 | Orange | 2020 | OFF - AirGrSupp - Other GSE | 2015 | 50 | Gasoline | 5.651e-06 | 5.1977e-06 | 6.2185e-06 | 0.00043136 | 1.1938e-05 | 0.005154 | 3.5532e-07 | 2.6846e-07 | 6.2664e-08 | 7.8e-08 | 222.65 | 87.6 | 0.48 | 4380 | 0.39294 | 0.9025 | 182.5 | 0.9198
OFF - AirGrSupp - Other GSE_2016_50 | Orange | 2020 | OFF - AirGrSupp - Other GSE | 2016 | 50 | Gasoline | 5.4986e-06 | 5.0576e-06 | 6.0509e-06 | 0.00040695 | 1.155e-05 | 0.0051666 | 3.5618e-07 | 2.6911e-07 | 6.2816e-08 | 7.6721e-08 | 219 | 87.6 | 0.48 | 4380 | 0.38235 | 0.87318 | 182.5 | 0.9198
OFF - AirGrSupp - Other GSE_2017_50 | Orange | 2020 | OFF - AirGrSupp - Other GSE | 2017 | 50 | Gasoline | 5.4776e-06 | 5.0383e-06 | 6.0278e-06 | 0.00039186 | 1.1436e-05 | 0.0053071 | 3.6587e-07 | 2.7643e-07 | 6.4525e-08 | 7.9278e-08 | 226.3 | 91.25 | 0.49 | 4562.5 | 0.36566 | 0.82999 | 186.2245 | 0.9198
OFF - AirGrSupp - Other GSE_2018_50 | Orange | 2020 | OFF - AirGrSupp - Other GSE | 2018 | 50 | Gasoline | 5.4472e-06 | 5.0103e-06 | 5.9943e-06 | 0.00037537 | 1.1299e-05 | 0.0054472 | 3.7553e-07 | 2.8373e-07 | 6.6228e-08 | 8.0557e-08 | 229.95 | 91.25 | 0.5 | 4562.5 | 0.36362 | 0.82001 | 182.5 | 0.9198
OFF - AirGrSupp - Other GSE_2019_50 | Orange | 2020 | OFF - AirGrSupp - Other GSE | 2019 | 50 | Gasoline | 5.3984e-06 | 4.9655e-06 | 5.9406e-06 | 0.00035687 | 1.112e-05 | 0.0055777 | 3.8452e-07 | 2.9053e-07 | 6.7815e-08 | 8.1836e-08 | 233.6 | 94.9 | 0.51 | 4745 | 0.34651 | 0.77596 | 186.0784 | 0.9198
OFF - AirGrSupp - Other GSE_2020_50 | Orange | 2020 | OFF - AirGrSupp - Other GSE | 2020 | 50 | Gasoline | 4.4338e-06 | 4.0782e-06 | 4.8791e-06 | 0.00027982 | 9.064e-06 | 0.0047384 | 3.2666e-07 | 2.4681e-07 | 5.761e-08 | 6.9049e-08 | 197.1 | 80.3 | 0.44 | 4015 | 0.33633 | 0.74752 | 182.5 | 0.9198
OFF - AirGrSupp - Passenger Stand_1989_175 | Orange | 2020 | OFF - AirGrSupp - Passenger Stand | 1989 | 175 | Gasoline | 4.4465e-08 | 4.0898e-08 | 4.893e-08 | 6.4003e-07 | 3.7037e-07 | 2.1263e-05 | 1.5243e-09 | 1.1517e-09 | 1.8818e-10 | 0 | 0 | 0 | 0 | 0 | 0 | 0 | #DIV/0! | 0.9198
OFF - AirGrSupp - Passenger Stand_1989_175 | Orange | 2020 | OFF - AirGrSupp - Passenger Stand | 1989 | 175 | Nat Gas | 0 | 0 | 9.9429e-12 | 1.3245e-09 | 8.3171e-10 | 5.3187e-08 | 0 | 0 | 0 | 0 | 0 | 0 | 0 | 0 | 0 | 0 | #DIV/0!
OFF - AirGrSupp - Passenger Stand_1990_175 | Orange | 2020 | OFF - AirGrSupp - Passenger Stand | 1990 | 175 | Gasoline | 1.285e-07 | 1.182e-07 | 1.4141e-07 | 1.8464e-06 | 1.073e-06 | 6.1708e-05 | 4.4238e-09 | 3.3424e-09 | 5.4613e-10 | 1.2787e-09 | 3.65 | 0 | 0 | 0 | 0 | 0 | #DIV/0! | 0.9198
OFF - AirGrSupp - Passenger Stand_1990_175 | Orange | 2020 | OFF - AirGrSupp - Passenger Stand | 1990 | 175 | Nat Gas | 0 | 0 | 3.2401e-11 | 4.3149e-09 | 2.7108e-09 | 1.7337e-07 | 0 | 0 | 0 | 0 | 0 | 0 | 0 | 0 | 0 | 0 | #DIV/0!
OFF - AirGrSupp - Passenger Stand_1991_175 | Orange | 2020 | OFF - AirGrSupp - Passenger Stand | 1991 | 175 | Gasoline | 3.5772e-07 | 3.2903e-07 | 3.9365e-07 | 5.1307e-06 | 2.9944e-06 | 0.0001725 | 1.2367e-08 | 9.3437e-09 | 1.5267e-09 | 2.5574e-09 | 7.3 | 0 | 0.01 | 0 | 0 | 0 | 0 | 0.9198
OFF - AirGrSupp - Passenger Stand_1991_175 | Orange | 2020 | OFF - AirGrSupp - Passenger Stand | 1991 | 175 | Nat Gas | 0 | 0 | 9.1148e-11 | 1.2134e-08 | 7.6273e-09 | 4.8787e-07 | 0 | 0 | 0 | 0 | 0 | 0 | 0 | 0 | 0 | 0 | #DIV/0!
OFF - AirGrSupp - Passenger Stand_1992_175 | Orange | 2020 | OFF - AirGrSupp - Passenger Stand | 1992 | 175 | Gasoline | 5.0832e-07 | 4.6755e-07 | 5.5937e-07 | 7.2776e-06 | 4.2656e-06 | 0.00024617 | 1.7648e-08 | 1.3334e-08 | 2.1786e-09 | 3.836e-09 | 10.95 | 0 | 0.01 | 0 | 0 | 0 | 0 | 0.9198
OFF - AirGrSupp - Passenger Stand_1992_175 | Orange | 2020 | OFF - AirGrSupp - Passenger Stand | 1992 | 175 | Nat Gas | 0 | 0 | 1.301e-10 | 1.7315e-08 | 1.0889e-08 | 6.9657e-07 | 0 | 0 | 0 | 0 | 0 | 0 | 0 | 0 | 0 | 0 | #DIV/0!
OFF - AirGrSupp - Passenger Stand_1993_175 | Orange | 2020 | OFF - AirGrSupp - Passenger Stand | 1993 | 175 | Gasoline | 6.2842e-07 | 5.7802e-07 | 6.9154e-07 | 8.9807e-06 | 5.2867e-06 | 0.00030563 | 2.191e-08 | 1.6554e-08 | 2.7049e-09 | 3.836e-09 | 10.95 | 0 | 0.01 | 0 | 0 | 0 | 0 | 0.9198
OFF - AirGrSupp - Passenger Stand_1993_175 | Orange | 2020 | OFF - AirGrSupp - Passenger Stand | 1993 | 175 | Nat Gas | 0 | 0 | 1.6171e-10 | 2.1515e-08 | 1.3537e-08 | 8.661e-07 | 0 | 0 | 0 | 0 | 0 | 0 | 0 | 0 | 0 | 0 | #DIV/0!
OFF - AirGrSupp - Passenger Stand_1994_175 | Orange | 2020 | OFF - AirGrSupp - Passenger Stand | 1994 | 175 | Gasoline | 8.9819e-07 | 8.2616e-07 | 9.884e-07 | 1.2812e-05 | 7.5752e-06 | 0.00043869 | 3.145e-08 | 2.3762e-08 | 3.8825e-09 | 6.3934e-09 | 18.25 | 3.65 | 0.01 | 456.615 | 0.5991 | 5.4933 | 365 | 0.9198
OFF - AirGrSupp - Passenger Stand_1994_175 | Orange | 2020 | OFF - AirGrSupp - Passenger Stand | 1994 | 175 | Nat Gas | 0 | 0 | 2.3071e-10 | 3.0686e-08 | 1.9317e-08 | 1.236e-06 | 0 | 0 | 0 | 0 | 0 | 0 | 0 | 0 | 0 | 0 | #DIV/0!
OFF - AirGrSupp - Passenger Stand_1995_175 | Orange | 2020 | OFF - AirGrSupp - Passenger Stand | 1995 | 175 | Gasoline | 1.1064e-06 | 1.0177e-06 | 1.2175e-06 | 1.5753e-05 | 9.3547e-06 | 0.0005427 | 3.8906e-08 | 2.9396e-08 | 4.8031e-09 | 7.6721e-09 | 21.9 | 3.65 | 0.02 | 456.615 | 0.73798 | 6.7838 | 182.5 | 0.9198
OFF - AirGrSupp - Passenger Stand_1995_175 | Orange | 2020 | OFF - AirGrSupp - Passenger Stand | 1995 | 175 | Nat Gas | 0 | 0 | 2.8549e-10 | 3.796e-08 | 2.3908e-08 | 1.53e-06 | 0 | 0 | 0 | 0 | 0 | 0 | 0 | 0 | 0 | 0 | #DIV/0!
OFF - AirGrSupp - Passenger Stand_1996_175 | Orange | 2020 | OFF - AirGrSupp - Passenger Stand | 1996 | 175 | Gasoline | 1.3761e-06 | 1.2657e-06 | 1.5143e-06 | 1.9555e-05 | 1.1665e-05 | 0.00067789 | 4.8598e-08 | 3.6718e-08 | 5.9995e-09 | 8.9508e-09 | 25.55 | 3.65 | 0.02 | 456.615 | 0.91785 | 8.4587 | 182.5 | 0.9198
OFF - AirGrSupp - Passenger Stand_1996_175 | Orange | 2020 | OFF - AirGrSupp - Passenger Stand | 1996 | 175 | Nat Gas | 0 | 0 | 3.5631e-10 | 4.736e-08 | 2.9843e-08 | 1.91e-06 | 0 | 0 | 0 | 0 | 0 | 0 | 0 | 0 | 0 | 0 | #DIV/0!
OFF - AirGrSupp - Passenger Stand_1997_175 | Orange | 2020 | OFF - AirGrSupp - Passenger Stand | 1997 | 175 | Gasoline | 1.6053e-06 | 1.4766e-06 | 1.7666e-06 | 2.277e-05 | 1.3643e-05 | 0.00079426 | 5.694e-08 | 4.3021e-08 | 7.0294e-09 | 1.1508e-08 | 32.85 | 3.65 | 0.03 | 456.615 | 1.0708 | 9.8933 | 121.6667 | 0.9198
OFF - AirGrSupp - Passenger Stand_1997_175 | Orange | 2020 | OFF - AirGrSupp - Passenger Stand | 1997 | 175 | Nat Gas | 0 | 0 | 4.1773e-10 | 5.5508e-08 | 3.4995e-08 | 2.24e-06 | 0 | 0 | 0 | 0 | 0 | 0 | 0 | 0 | 0 | 0 | #DIV/0!
OFF - AirGrSupp - Passenger Stand_1998_175 | Orange | 2020 | OFF - AirGrSupp - Passenger Stand | 1998 | 175 | Gasoline | 2.0765e-06 | 1.9099e-06 | 2.285e-06 | 3.143e-05 | 1.6946e-05 | 0.00087705 | 6.2875e-08 | 4.7506e-08 | 7.7622e-09 | 1.2787e-08 | 36.5 | 3.65 | 0.03 | 456.615 | 1.385 | 12.289 | 121.6667 | 0.9198
OFF - AirGrSupp - Passenger Stand_1998_175 | Orange | 2020 | OFF - AirGrSupp - Passenger Stand | 1998 | 175 | Nat Gas | 0 | 0 | 4.6276e-10 | 6.1472e-08 | 3.8774e-08 | 2.4822e-06 | 0 | 0 | 0 | 0 | 0 | 0 | 0 | 0 | 0 | 0 | #DIV/0!
OFF - AirGrSupp - Passenger Stand_1999_175 | Orange | 2020 | OFF - AirGrSupp - Passenger Stand | 1999 | 175 | Gasoline | 2.3598e-06 | 2.1706e-06 | 2.5968e-06 | 3.5649e-05 | 1.9309e-05 | 0.0010011 | 7.1768e-08 | 5.4224e-08 | 8.8599e-09 | 1.4065e-08 | 40.15 | 7.3 | 0.03 | 913.23 | 0.78701 | 7.0011 | 243.3333 | 0.9198
OFF - AirGrSupp - Passenger Stand_1999_175 | Orange | 2020 | OFF - AirGrSupp - Passenger Stand | 1999 | 175 | Nat Gas | 0 | 0 | 5.2794e-10 | 7.0108e-08 | 4.4243e-08 | 2.8327e-06 | 0 | 0 | 0 | 0 | 0 | 0 | 0 | 0 | 0 | 0 | #DIV/0!
OFF - AirGrSupp - Passenger Stand_2000_175 | Orange | 2020 | OFF - AirGrSupp - Passenger Stand | 2000 | 175 | Gasoline | 2.8638e-06 | 2.6342e-06 | 3.1515e-06 | 4.3178e-05 | 2.3494e-05 | 0.0012202 | 8.7478e-08 | 6.6095e-08 | 1.0799e-08 | 1.6623e-08 | 47.45 | 7.3 | 0.04 | 913.23 | 0.9551 | 8.5186 | 182.5 | 0.9198
OFF - AirGrSupp - Passenger Stand_2000_175 | Orange | 2020 | OFF - AirGrSupp - Passenger Stand | 2000 | 175 | Nat Gas | 0 | 0 | 6.4128e-10 | 8.5133e-08 | 5.3752e-08 | 3.4419e-06 | 0 | 0 | 0 | 0 | 0 | 0 | 0 | 0 | 0 | 0 | #DIV/0!
OFF - AirGrSupp - Passenger Stand_2001_175 | Orange | 2020 | OFF - AirGrSupp - Passenger Stand | 2001 | 175 | Gasoline | 2.7448e-06 | 2.5247e-06 | 3.0205e-06 | 4.9297e-05 | 2.1489e-05 | 0.0014021 | 1.0051e-07 | 7.5945e-08 | 1.2409e-08 | 1.918e-08 | 54.75 | 7.3 | 0.04 | 913.23 | 0.91541 | 7.7917 | 182.5 | 0.9198
OFF - AirGrSupp - Passenger Stand_2001_175 | Orange | 2020 | OFF - AirGrSupp - Passenger Stand | 2001 | 175 | Nat Gas | 0 | 0 | 5.7815e-10 | 9.1171e-08 | 4.6752e-08 | 3.6883e-06 | 0 | 0 | 0 | 0 | 0 | 0 | 0 | 0 | 0 | 0 | #DIV/0!
OFF - AirGrSupp - Passenger Stand_2002_175 | Orange | 2020 | OFF - AirGrSupp - Passenger Stand | 2002 | 175 | Gasoline | 2.5036e-06 | 2.3028e-06 | 2.755e-06 | 5.5269e-05 | 1.8056e-05 | 0.0015821 | 1.1342e-07 | 8.5694e-08 | 1.4002e-08 | 2.1738e-08 | 62.05 | 10.95 | 0.05 | 1369.845 | 0.55663 | 4.3645 | 219 | 0.9198
OFF - AirGrSupp - Passenger Stand_2002_175 | Orange | 2020 | OFF - AirGrSupp - Passenger Stand | 2002 | 175 | Nat Gas | 0 | 0 | 5.3003e-10 | 1.0294e-07 | 4.0505e-08 | 4.1672e-06 | 0 | 0 | 0 | 0 | 0 | 0 | 0 | 0 | 0 | 0 | #DIV/0!
OFF - AirGrSupp - Passenger Stand_2003_175 | Orange | 2020 | OFF - AirGrSupp - Passenger Stand | 2003 | 175 | Gasoline | 2.2076e-06 | 2.0306e-06 | 2.4294e-06 | 6.413e-05 | 1.3842e-05 | 0.0018476 | 1.3246e-07 | 1.0008e-07 | 1.6352e-08 | 2.5574e-08 | 73 | 10.95 | 0.06 | 1369.845 | 0.49084 | 3.346 | 182.5 | 0.9198
OFF - AirGrSupp - Passenger Stand_2003_175 | Orange | 2020 | OFF - AirGrSupp - Passenger Stand | 2003 | 175 | Nat Gas | 0 | 0 | 4.6926e-10 | 1.2033e-07 | 3.3043e-08 | 4.8739e-06 | 0 | 0 | 0 | 0 | 0 | 0 | 0 | 0 | 0 | 0 | #DIV/0!
OFF - AirGrSupp - Passenger Stand_2004_175 | Orange | 2020 | OFF - AirGrSupp - Passenger Stand | 2004 | 175 | Gasoline | 1.7608e-06 | 1.6195e-06 | 1.9376e-06 | 9.4574e-05 | 1.1103e-05 | 0.0027425 | 1.9661e-07 | 1.4855e-07 | 2.4272e-08 | 3.836e-08 | 109.5 | 14.6 | 0.09 | 1826.46 | 0.29361 | 2.0129 | 162.2222 | 0.9198
OFF - AirGrSupp - Passenger Stand_2004_175 | Orange | 2020 | OFF - AirGrSupp - Passenger Stand | 2004 | 175 | Nat Gas | 0 | 0 | 1.5734e-10 | 1.7905e-07 | 1.7575e-08 | 7.257e-06 | 0 | 0 | 0 | 0 | 0 | 0 | 0 | 0 | 0 | 0 | #DIV/0!
OFF - AirGrSupp - Passenger Stand_2005_175 | Orange | 2020 | OFF - AirGrSupp - Passenger Stand | 2005 | 175 | Gasoline | 2.901e-06 | 2.6684e-06 | 3.1924e-06 | 0.00016116 | 1.8693e-05 | 0.004704 | 3.3723e-07 | 2.548e-07 | 4.1632e-08 | 6.5213e-08 | 186.15 | 29.2 | 0.15 | 3652.92 | 0.24188 | 1.6945 | 194.6667 | 0.9198
OFF - AirGrSupp - Passenger Stand_2005_175 | Orange | 2020 | OFF - AirGrSupp - Passenger Stand | 2005 | 175 | Nat Gas | 0 | 0 | 2.6914e-10 | 3.0851e-07 | 3.0242e-08 | 1.2512e-05 | 0 | 0 | 0 | 0 | 0 | 0 | 0.01 | 0 | 0 | 0 | 0
OFF - AirGrSupp - Passenger Stand_2006_175 | Orange | 2020 | OFF - AirGrSupp - Passenger Stand | 2006 | 175 | Gasoline | 3.1457e-06 | 2.8934e-06 | 3.4616e-06 | 0.00018103 | 2.074e-05 | 0.005319 | 3.8132e-07 | 2.8811e-07 | 4.7075e-08 | 7.4164e-08 | 211.7 | 32.85 | 0.17 | 4109.535 | 0.23313 | 1.6711 | 193.2353 | 0.9198
OFF - AirGrSupp - Passenger Stand_2006_175 | Orange | 2020 | OFF - AirGrSupp - Passenger Stand | 2006 | 175 | Nat Gas | 0 | 0 | 3.0751e-10 | 3.551e-07 | 3.4762e-08 | 1.441e-05 | 0 | 0 | 0 | 0 | 0 | 0 | 0.01 | 0 | 0 | 0 | 0
OFF - AirGrSupp - Passenger Stand_2007_175 | Orange | 2020 | OFF - AirGrSupp - Passenger Stand | 2007 | 175 | Gasoline | 2.025e-06 | 1.8626e-06 | 2.2284e-06 | 0.00020603 | 1.8226e-05 | 0.006094 | 4.3687e-07 | 3.3008e-07 | 5.3933e-08 | 8.5672e-08 | 244.55 | 36.5 | 0.19 | 4566.15 | 0.13507 | 1.3217 | 192.1053 | 0.9198
OFF - AirGrSupp - Passenger Stand_2007_175 | Orange | 2020 | OFF - AirGrSupp - Passenger Stand | 2007 | 175 | Nat Gas | 0 | 0 | 3.2698e-10 | 4.1102e-07 | 3.9299e-08 | 1.669e-05 | 0 | 0 | 0 | 0 | 0 | 0 | 0.01 | 0 | 0 | 0 | 0
OFF - AirGrSupp - Passenger Stand_2008_175 | Orange | 2020 | OFF - AirGrSupp - Passenger Stand | 2008 | 175 | Gasoline | 2.11e-06 | 1.9408e-06 | 2.3219e-06 | 0.00021892 | 1.9398e-05 | 0.0065188 | 4.6733e-07 | 3.5309e-07 | 5.7693e-08 | 9.0786e-08 | 259.15 | 40.15 | 0.21 | 5022.765 | 0.12794 | 1.2788 | 191.1905 | 0.9198
OFF - AirGrSupp - Passenger Stand_2008_175 | Orange | 2020 | OFF - AirGrSupp - Passenger Stand | 2008 | 175 | Nat Gas | 0 | 0 | 3.4974e-10 | 4.4065e-07 | 4.2142e-08 | 1.7904e-05 | 0 | 0 | 0 | 0 | 0 | 0 | 0.01 | 0 | 0 | 0 | 0
OFF - AirGrSupp - Passenger Stand_2009_175 | Orange | 2020 | OFF - AirGrSupp - Passenger Stand | 2009 | 175 | Gasoline | 2.1294e-06 | 1.9586e-06 | 2.3433e-06 | 0.00022545 | 2.0009e-05 | 0.0067585 | 4.8451e-07 | 3.6607e-07 | 5.9814e-08 | 9.4622e-08 | 270.1 | 40.15 | 0.21 | 5022.765 | 0.12912 | 1.3191 | 191.1905 | 0.9198
OFF - AirGrSupp - Passenger Stand_2009_175 | Orange | 2020 | OFF - AirGrSupp - Passenger Stand | 2009 | 175 | Nat Gas | 0 | 0 | 3.62e-10 | 4.5717e-07 | 4.3732e-08 | 1.8587e-05 | 0 | 0 | 0 | 0 | 0 | 0 | 0.01 | 0 | 0 | 0 | 0
OFF - AirGrSupp - Passenger Stand_2010_175 | Orange | 2020 | OFF - AirGrSupp - Passenger Stand | 2010 | 175 | Gasoline | 2.1822e-06 | 2.0072e-06 | 2.4013e-06 | 0.00023592 | 2.0974e-05 | 0.0071205 | 5.1047e-07 | 3.8569e-07 | 6.3019e-08 | 9.9737e-08 | 284.7 | 43.8 | 0.23 | 5479.38 | 0.12129 | 1.2675 | 190.4348 | 0.9198
OFF - AirGrSupp - Passenger Stand_2010_175 | Orange | 2020 | OFF - AirGrSupp - Passenger Stand | 2010 | 175 | Nat Gas | 0 | 0 | 3.8032e-10 | 4.8144e-07 | 4.6065e-08 | 1.9586e-05 | 0 | 0 | 0 | 0 | 0 | 0 | 0.01 | 0 | 0 | 0 | 0
OFF - AirGrSupp - Passenger Stand_2011_175 | Orange | 2020 | OFF - AirGrSupp - Passenger Stand | 2011 | 175 | Gasoline | 2.4442e-06 | 2.2482e-06 | 2.6897e-06 | 0.00027005 | 2.4047e-05 | 0.0082062 | 5.8829e-07 | 4.4449e-07 | 7.2627e-08 | 1.1508e-07 | 328.5 | 47.45 | 0.26 | 5935.995 | 0.12541 | 1.3414 | 182.5 | 0.9198
OFF - AirGrSupp - Passenger Stand_2011_175 | Orange | 2020 | OFF - AirGrSupp - Passenger Stand | 2011 | 175 | Nat Gas | 0 | 0 | 4.3711e-10 | 5.5464e-07 | 5.3082e-08 | 2.2578e-05 | 0 | 0 | 0 | 0 | 0 | 0 | 0.01 | 0 | 0 | 0 | 0
OFF - AirGrSupp - Passenger Stand_2012_175 | Orange | 2020 | OFF - AirGrSupp - Passenger Stand | 2012 | 175 | Gasoline | 1.8117e-06 | 1.6664e-06 | 1.9936e-06 | 0.00020471 | 1.826e-05 | 0.0062635 | 4.4903e-07 | 3.3926e-07 | 5.5434e-08 | 8.695e-08 | 248.2 | 36.5 | 0.2 | 4566.15 | 0.12084 | 1.3241 | 182.5 | 0.9198
OFF - AirGrSupp - Passenger Stand_2012_175 | Orange | 2020 | OFF - AirGrSupp - Passenger Stand | 2012 | 175 | Nat Gas | 0 | 0 | 3.3355e-10 | 4.2424e-07 | 4.0611e-08 | 1.728e-05 | 0 | 0 | 0 | 0 | 0 | 0 | 0.01 | 0 | 0 | 0 | 0
OFF - AirGrSupp - Passenger Stand_2013_175 | Orange | 2020 | OFF - AirGrSupp - Passenger Stand | 2013 | 175 | Gasoline | 1.8137e-06 | 1.6682e-06 | 1.9958e-06 | 0.00020977 | 1.8743e-05 | 0.0064628 | 4.6332e-07 | 3.5006e-07 | 5.7198e-08 | 8.9508e-08 | 255.5 | 40.15 | 0.2 | 5022.765 | 0.10998 | 1.2356 | 200.75 | 0.9198
OFF - AirGrSupp - Passenger Stand_2013_175 | Orange | 2020 | OFF - AirGrSupp - Passenger Stand | 2013 | 175 | Nat Gas | 0 | 0 | 3.4351e-10 | 4.3795e-07 | 4.1934e-08 | 1.785e-05 | 0 | 0 | 0 | 0 | 0 | 0 | 0.01 | 0 | 0 | 0 | 0
OFF - AirGrSupp - Passenger Stand_2014_175 | Orange | 2020 | OFF - AirGrSupp - Passenger Stand | 2014 | 175 | Gasoline | 1.8076e-06 | 1.6626e-06 | 1.9892e-06 | 0.00021419 | 1.9171e-05 | 0.0066452 | 4.7639e-07 | 3.5994e-07 | 5.8811e-08 | 9.2065e-08 | 262.8 | 40.15 | 0.21 | 5022.765 | 0.10961 | 1.2639 | 191.1905 | 0.9198
OFF - AirGrSupp - Passenger Stand_2014_175 | Orange | 2020 | OFF - AirGrSupp - Passenger Stand | 2014 | 175 | Nat Gas | 0 | 0 | 3.5254e-10 | 4.5053e-07 | 4.3149e-08 | 1.8374e-05 | 0 | 0 | 0 | 0 | 0 | 0 | 0.01 | 0 | 0 | 0 | 0
OFF - AirGrSupp - Passenger Stand_2015_175 | Orange | 2020 | OFF - AirGrSupp - Passenger Stand | 2015 | 175 | Gasoline | 1.8049e-06 | 1.6601e-06 | 1.9862e-06 | 0.00021931 | 1.9665e-05 | 0.006852 | 4.9122e-07 | 3.7114e-07 | 6.0642e-08 | 9.5901e-08 | 273.75 | 40.15 | 0.22 | 5022.765 | 0.10944 | 1.2964 | 182.5 | 0.9198
OFF - AirGrSupp - Passenger Stand_2015_175 | Orange | 2020 | OFF - AirGrSupp - Passenger Stand | 2015 | 175 | Nat Gas | 0 | 0 | 3.6218e-10 | 4.6396e-07 | 4.4446e-08 | 1.8934e-05 | 0 | 0 | 0 | 0 | 0 | 0 | 0.01 | 0 | 0 | 0 | 0
OFF - AirGrSupp - Passenger Stand_2016_175 | Orange | 2020 | OFF - AirGrSupp - Passenger Stand | 2016 | 175 | Gasoline | 1.7541e-06 | 1.6134e-06 | 1.9303e-06 | 0.00021879 | 1.9653e-05 | 0.0068843 | 4.9353e-07 | 3.7289e-07 | 6.0928e-08 | 9.5901e-08 | 273.75 | 40.15 | 0.22 | 5022.765 | 0.10636 | 1.2956 | 182.5 | 0.9198
OFF - AirGrSupp - Passenger Stand_2016_175 | Orange | 2020 | OFF - AirGrSupp - Passenger Stand | 2016 | 175 | Nat Gas | 0 | 0 | 3.6175e-10 | 4.6454e-07 | 4.4511e-08 | 1.8969e-05 | 0 | 0 | 0 | 0 | 0 | 0 | 0.01 | 0 | 0 | 0 | 0
OFF - AirGrSupp - Passenger Stand_2017_175 | Orange | 2020 | OFF - AirGrSupp - Passenger Stand | 2017 | 175 | Gasoline | 1.7618e-06 | 1.6205e-06 | 1.9387e-06 | 0.00022583 | 2.0321e-05 | 0.0071563 | 5.1303e-07 | 3.8762e-07 | 6.3335e-08 | 9.9737e-08 | 284.7 | 43.8 | 0.23 | 5479.38 | 0.097928 | 1.228 | 190.4348 | 0.9198
OFF - AirGrSupp - Passenger Stand_2017_175 | Orange | 2020 | OFF - AirGrSupp - Passenger Stand | 2017 | 175 | Nat Gas | 0 | 0 | 3.6936e-10 | 4.7546e-07 | 4.5568e-08 | 1.9427e-05 | 0 | 0 | 0 | 0 | 0 | 0 | 0.01 | 0 | 0 | 0 | 0
OFF - AirGrSupp - Passenger Stand_2018_175 | Orange | 2020 | OFF - AirGrSupp - Passenger Stand | 2018 | 175 | Gasoline | 1.7531e-06 | 1.6125e-06 | 1.9292e-06 | 0.00023119 | 2.0842e-05 | 0.007379 | 5.29e-07 | 3.9969e-07 | 6.5306e-08 | 1.0229e-07 | 292 | 43.8 | 0.23 | 5479.38 | 0.097444 | 1.2595 | 190.4348 | 0.9198
OFF - AirGrSupp - Passenger Stand_2018_175 | Orange | 2020 | OFF - AirGrSupp - Passenger Stand | 2018 | 175 | Nat Gas | 0 | 0 | 3.7752e-10 | 4.8714e-07 | 4.6699e-08 | 1.9917e-05 | 0 | 0 | 0 | 0 | 0 | 0 | 0.01 | 0 | 0 | 0 | 0
OFF - AirGrSupp - Passenger Stand_2019_175 | Orange | 2020 | OFF - AirGrSupp - Passenger Stand | 2019 | 175 | Gasoline | 1.7299e-06 | 1.5912e-06 | 1.9037e-06 | 0.00023502 | 2.1226e-05 | 0.0075553 | 5.4164e-07 | 4.0924e-07 | 6.6867e-08 | 1.0485e-07 | 299.3 | 43.8 | 0.24 | 5479.38 | 0.096156 | 1.2827 | 182.5 | 0.9198
OFF - AirGrSupp - Passenger Stand_2019_175 | Orange | 2020 | OFF - AirGrSupp - Passenger Stand | 2019 | 175 | Nat Gas | 0 | 0 | 3.8539e-10 | 4.9851e-07 | 4.78e-08 | 2.0395e-05 | 0 | 0 | 0 | 0 | 0 | 0 | 0.01 | 0 | 0 | 0 | 0
OFF - AirGrSupp - Passenger Stand_2020_175 | Orange | 2020 | OFF - AirGrSupp - Passenger Stand | 2020 | 175 | Gasoline | 1.4148e-06 | 1.3013e-06 | 1.5569e-06 | 0.00019827 | 1.7941e-05 | 0.0064205 | 4.6028e-07 | 3.4777e-07 | 5.6823e-08 | 8.9508e-08 | 255.5 | 36.5 | 0.2 | 4566.15 | 0.094369 | 1.301 | 182.5 | 0.9198
OFF - AirGrSupp - Passenger Stand_2020_175 | Orange | 2020 | OFF - AirGrSupp - Passenger Stand | 2020 | 175 | Nat Gas | 0 | 0 | 3.2636e-10 | 4.2319e-07 | 4.0588e-08 | 1.7324e-05 | 0 | 0 | 0 | 0 | 0 | 0 | 0.01 | 0 | 0 | 0 | 0
OFF - AirGrSupp - Service Truck_1989_300 | Orange | 2020 | OFF - AirGrSupp - Service Truck | 1989 | 300 | Gasoline | 5.5884e-07 | 5.1402e-07 | 6.1497e-07 | 9.1355e-06 | 3.7821e-06 | 0.0001762 | 1.2999e-08 | 9.8211e-09 | 1.8012e-09 | 2.5574e-09 | 7.3 | 3.65 | 0 | 657 | 0.25906 | 1.9062 | #DIV/0! | 0.9198
OFF - AirGrSupp - Service Truck_1990_300 | Orange | 2020 | OFF - AirGrSupp - Service Truck | 1990 | 300 | Gasoline | 1.7807e-06 | 1.6379e-06 | 1.9596e-06 | 2.9014e-05 | 1.2128e-05 | 0.00056874 | 4.1956e-08 | 3.17e-08 | 5.8138e-09 | 7.6721e-09 | 21.9 | 7.3 | 0.01 | 1314 | 0.41274 | 3.0562 | 730 | 0.9198
OFF - AirGrSupp - Service Truck_1991_300 | Orange | 2020 | OFF - AirGrSupp - Service Truck | 1991 | 300 | Gasoline | 4.9433e-06 | 4.5469e-06 | 5.4399e-06 | 8.0273e-05 | 3.3886e-05 | 0.0015996 | 1.18e-07 | 8.9156e-08 | 1.6351e-08 | 2.3016e-08 | 65.7 | 21.9 | 0.02 | 3942 | 0.38193 | 2.8464 | 1095 | 0.9198
OFF - AirGrSupp - Service Truck_1992_300 | Orange | 2020 | OFF - AirGrSupp - Service Truck | 1992 | 300 | Gasoline | 6.965e-06 | 6.4064e-06 | 7.6646e-06 | 0.00011271 | 4.806e-05 | 0.0022837 | 1.6847e-07 | 1.2729e-07 | 2.3345e-08 | 3.3246e-08 | 94.9 | 29.2 | 0.03 | 5256 | 0.4036 | 3.0277 | 973.3333 | 0.9198
OFF - AirGrSupp - Service Truck_1993_300 | Orange | 2020 | OFF - AirGrSupp - Service Truck | 1993 | 300 | Gasoline | 8.5439e-06 | 7.8587e-06 | 9.402e-06 | 0.00013776 | 5.9352e-05 | 0.0028392 | 2.0945e-07 | 1.5825e-07 | 2.9023e-08 | 4.0918e-08 | 116.8 | 36.5 | 0.04 | 6570 | 0.39607 | 2.9913 | 912.5 | 0.9198
OFF - AirGrSupp - Service Truck_1994_300 | Orange | 2020 | OFF - AirGrSupp - Service Truck | 1994 | 300 | Gasoline | 1.2034e-05 | 1.1069e-05 | 1.3243e-05 | 0.00019332 | 8.4173e-05 | 0.0040537 | 2.9904e-07 | 2.2594e-07 | 4.1438e-08 | 5.8819e-08 | 167.9 | 51.1 | 0.06 | 9198 | 0.39848 | 3.0302 | 851.6667 | 0.9198
OFF - AirGrSupp - Service Truck_1995_300 | Orange | 2020 | OFF - AirGrSupp - Service Truck | 1995 | 300 | Gasoline | 1.4692e-05 | 1.3514e-05 | 1.6168e-05 | 0.00023512 | 0.00010348 | 0.0050175 | 3.7014e-07 | 2.7966e-07 | 5.1291e-08 | 7.1606e-08 | 204.4 | 62.05 | 0.07 | 11169 | 0.40063 | 3.0679 | 886.4286 | 0.9198
OFF - AirGrSupp - Service Truck_1996_300 | Orange | 2020 | OFF - AirGrSupp - Service Truck | 1996 | 300 | Gasoline | 1.8088e-05 | 1.6638e-05 | 1.9905e-05 | 0.00028833 | 0.00012832 | 0.0062642 | 4.6212e-07 | 3.4915e-07 | 6.4035e-08 | 8.9508e-08 | 255.5 | 80.3 | 0.09 | 14454 | 0.38115 | 2.9396 | 892.2222 | 0.9198
OFF - AirGrSupp - Service Truck_1997_300 | Orange | 2020 | OFF - AirGrSupp - Service Truck | 1997 | 300 | Gasoline | 2.0914e-05 | 1.9236e-05 | 2.3014e-05 | 0.00033201 | 0.00014945 | 0.0073458 | 5.4191e-07 | 4.0944e-07 | 7.5092e-08 | 1.0485e-07 | 299.3 | 91.25 | 0.11 | 16425 | 0.3878 | 3.0128 | 829.5455 | 0.9198
OFF - AirGrSupp - Service Truck_1998_300 | Orange | 2020 | OFF - AirGrSupp - Service Truck | 1998 | 300 | Gasoline | 2.6869e-05 | 2.4714e-05 | 2.9567e-05 | 0.00045414 | 0.00018528 | 0.0081379 | 6.0034e-07 | 4.5359e-07 | 8.3188e-08 | 1.1892e-07 | 339.45 | 102.2 | 0.12 | 18396 | 0.44484 | 3.335 | 851.6667 | 0.9198
OFF - AirGrSupp - Service Truck_1999_300 | Orange | 2020 | OFF - AirGrSupp - Service Truck | 1999 | 300 | Gasoline | 3.022e-05 | 2.7796e-05 | 3.3255e-05 | 0.00050856 | 0.00020998 | 0.0092871 | 6.8511e-07 | 5.1764e-07 | 9.4935e-08 | 1.3554e-07 | 386.9 | 116.8 | 0.14 | 21024 | 0.43778 | 3.3071 | 834.2857 | 0.9198
OFF - AirGrSupp - Service Truck_1999_300 | Orange | 2020 | OFF - AirGrSupp - Service Truck | 1999 | 300 | Nat Gas | 0 | 0 | 2.887e-08 | 5.489e-06 | 1.8004e-06 | 9.0093e-05 | 0 | 0 | 0 | 0 | 3.65 | 0 | 0 | 0 | 0 | 0 | #DIV/0!
OFF - AirGrSupp - Service Truck_2000_300 | Orange | 2020 | OFF - AirGrSupp - Service Truck | 2000 | 300 | Gasoline | 3.6189e-05 | 3.3287e-05 | 3.9824e-05 | 0.00060629 | 0.00025342 | 0.011287 | 8.3266e-07 | 6.2912e-07 | 1.1538e-07 | 1.6367e-07 | 467.2 | 142.35 | 0.17 | 25623 | 0.43016 | 3.2749 | 837.3529 | 0.9198
OFF - AirGrSupp - Service Truck_2000_300 | Orange | 2020 | OFF - AirGrSupp - Service Truck | 2000 | 300 | Nat Gas | 0 | 0 | 8.4078e-08 | 1.5854e-05 | 5.2922e-06 | 0.00026751 | 0 | 0 | 0 | 0 | 14.6 | 3.65 | 0 | 657 | 0 | 2.6672 | #DIV/0!
OFF - AirGrSupp - Service Truck_2001_300 | Orange | 2020 | OFF - AirGrSupp - Service Truck | 2001 | 300 | Gasoline | 3.3285e-05 | 3.0616e-05 | 3.6628e-05 | 0.00064074 | 0.00021809 | 0.012165 | 8.9743e-07 | 6.7806e-07 | 1.2436e-07 | 1.7646e-07 | 503.7 | 153.3 | 0.18 | 27594 | 0.36738 | 2.6171 | 851.6667 | 0.9198
OFF - AirGrSupp - Service Truck_2001_300 | Orange | 2020 | OFF - AirGrSupp - Service Truck | 2001 | 300 | Nat Gas | 0 | 0 | 1.3032e-07 | 2.6876e-05 | 7.5299e-06 | 0.00046654 | 0 | 0 | 0 | 0 | 25.55 | 7.3 | 0 | 1314 | 0 | 1.8975 | #DIV/0!
OFF - AirGrSupp - Service Truck_2002_300 | Orange | 2020 | OFF - AirGrSupp - Service Truck | 2002 | 300 | Gasoline | 3.1384e-05 | 2.8867e-05 | 3.4536e-05 | 0.00070948 | 0.00018505 | 0.013743 | 1.0139e-06 | 7.6602e-07 | 1.4049e-07 | 1.982e-07 | 565.75 | 171.55 | 0.21 | 30879 | 0.30955 | 1.9843 | 816.9048 | 0.9198
OFF - AirGrSupp - Service Truck_2002_300 | Orange | 2020 | OFF - AirGrSupp - Service Truck | 2002 | 300 | Nat Gas | 0 | 0 | 1.9387e-07 | 4.4398e-05 | 9.9486e-06 | 0.00079358 | 0 | 0 | 0 | 0 | 43.8 | 10.95 | 0.01 | 1971 | 0 | 1.6713 | 1095
OFF - AirGrSupp - Service Truck_2003_300 | Orange | 2020 | OFF - AirGrSupp - Service Truck | 2003 | 300 | Gasoline | 2.9271e-05 | 2.6924e-05 | 3.2211e-05 | 0.00081288 | 0.00014498 | 0.016072 | 1.1856e-06 | 8.958e-07 | 1.6429e-07 | 2.3144e-07 | 660.65 | 200.75 | 0.24 | 36135 | 0.24671 | 1.3285 | 836.4583 | 0.9198
OFF - AirGrSupp - Service Truck_2003_300 | Orange | 2020 | OFF - AirGrSupp - Service Truck | 2003 | 300 | Nat Gas | 0 | 0 | 2.2087e-07 | 5.7774e-05 | 9.5721e-06 | 0.0010642 | 0 | 0 | 0 | 0 | 62.05 | 14.6 | 0.01 | 2628 | 0 | 1.2061 | 1460
OFF - AirGrSupp - Service Truck_2004_300 | Orange | 2020 | OFF - AirGrSupp - Service Truck | 2004 | 300 | Gasoline | 5.2952e-05 | 4.8705e-05 | 5.8271e-05 | 0.001185 | 0.00020914 | 0.023924 | 1.7649e-06 | 1.3335e-06 | 2.4456e-07 | 3.4524e-07 | 985.5 | 299.3 | 0.36 | 53874 | 0.29935 | 1.2854 | 831.3889 | 0.9198
OFF - AirGrSupp - Service Truck_2004_300 | Orange | 2020 | OFF - AirGrSupp - Service Truck | 2004 | 300 | Nat Gas | 0 | 0 | 4.7039e-07 | 7.4387e-05 | 1.5524e-05 | 0.0014135 | 0 | 0 | 0 | 0 | 80.3 | 18.25 | 0.01 | 3285 | 0 | 1.5648 | 1825
OFF - AirGrSupp - Service Truck_2005_300 | Orange | 2020 | OFF - AirGrSupp - Service Truck | 2005 | 300 | Gasoline | 8.6419e-05 | 7.9488e-05 | 9.5098e-05 | 0.0019991 | 0.00034618 | 0.04123 | 3.0415e-06 | 2.2981e-06 | 4.2146e-07 | 5.9331e-07 | 1693.6 | 518.3 | 0.62 | 93294 | 0.28212 | 1.2287 | 835.9677 | 0.9198
OFF - AirGrSupp - Service Truck_2005_300 | Orange | 2020 | OFF - AirGrSupp - Service Truck | 2005 | 300 | Nat Gas | 0 | 0 | 5.7133e-07 | 9.2641e-05 | 1.904e-05 | 0.0018176 | 0 | 0 | 0 | 0 | 102.2 | 25.55 | 0.02 | 4599 | 0 | 1.3708 | 1277.5
OFF - AirGrSupp - Service Truck_2006_300 | Orange | 2020 | OFF - AirGrSupp - Service Truck | 2006 | 300 | Gasoline | 9.3814e-05 | 8.629e-05 | 0.00010324 | 0.0022493 | 0.00038171 | 0.047412 | 3.4976e-06 | 2.6426e-06 | 4.8466e-07 | 6.8026e-07 | 1941.8 | 594.95 | 0.71 | 107091 | 0.26681 | 1.1802 | 837.9577 | 0.9198
OFF - AirGrSupp - Service Truck_2006_300 | Orange | 2020 | OFF - AirGrSupp - Service Truck | 2006 | 300 | Nat Gas | 0 | 0 | 6.634e-07 | 0.00011057 | 2.2349e-05 | 0.0022424 | 0 | 0 | 0 | 0 | 127.75 | 29.2 | 0.02 | 5256 | 0 | 1.4079 | 1460
OFF - AirGrSupp - Service Truck_2007_300 | Orange | 2020 | OFF - AirGrSupp - Service Truck | 2007 | 300 | Gasoline | 4.2669e-05 | 3.9247e-05 | 4.6955e-05 | 0.0025454 | 0.00021115 | 0.054863 | 4.0472e-06 | 3.0579e-06 | 5.6083e-07 | 7.8255e-07 | 2233.8 | 689.85 | 0.82 | 124173 | 0.10466 | 0.56305 | 841.2805 | 0.9198
OFF - AirGrSupp - Service Truck_2007_300 | Orange | 2020 | OFF - AirGrSupp - Service Truck | 2007 | 300 | Nat Gas | 0 | 0 | 2.8627e-07 | 0.00012795 | 1.0002e-05 | 0.0026853 | 0 | 0 | 0 | 0 | 149.65 | 36.5 | 0.03 | 6570 | 0 | 0.50409 | 1216.6667
OFF - AirGrSupp - Service Truck_2008_300 | Orange | 2020 | OFF - AirGrSupp - Service Truck | 2008 | 300 | Gasoline | 4.3415e-05 | 3.9933e-05 | 4.7776e-05 | 0.0026685 | 0.00022234 | 0.058841 | 4.3407e-06 | 3.2796e-06 | 6.0149e-07 | 8.3754e-07 | 2390.75 | 740.95 | 0.88 | 133371 | 0.099143 | 0.55201 | 841.9886 | 0.9198
OFF - AirGrSupp - Service Truck_2008_300 | Orange | 2020 | OFF - AirGrSupp - Service Truck | 2008 | 300 | Nat Gas | 0 | 0 | 3.2245e-07 | 0.0001478 | 1.1653e-05 | 0.0032138 | 0 | 0 | 0 | 0 | 178.85 | 43.8 | 0.03 | 7884 | 0 | 0.48943 | 1460
OFF - AirGrSupp - Service Truck_2009_300 | Orange | 2020 | OFF - AirGrSupp - Service Truck | 2009 | 300 | Gasoline | 4.2628e-05 | 3.9209e-05 | 4.691e-05 | 0.0027061 | 0.00022652 | 0.061078 | 4.5057e-06 | 3.4043e-06 | 6.2436e-07 | 8.6822e-07 | 2478.35 | 766.5 | 0.91 | 137970 | 0.094101 | 0.54364 | 842.3077 | 0.9198
OFF - AirGrSupp - Service Truck_2009_300 | Orange | 2020 | OFF - AirGrSupp - Service Truck | 2009 | 300 | Nat Gas | 0 | 0 | 4.042e-07 | 0.00019049 | 1.5157e-05 | 0.0042972 | 0 | 0 | 0 | 0 | 237.25 | 58.4 | 0.05 | 10512 | 0 | 0.47745 | 1168
OFF - AirGrSupp - Service Truck_2010_300 | Orange | 2020 | OFF - AirGrSupp - Service Truck | 2010 | 300 | Gasoline | 4.235e-05 | 3.8954e-05 | 4.6604e-05 | 0.0027842 | 0.00023419 | 0.06436 | 4.7479e-06 | 3.5873e-06 | 6.5791e-07 | 9.1298e-07 | 2606.1 | 810.3 | 0.96 | 145854 | 0.088434 | 0.53167 | 844.0625 | 0.9198
OFF - AirGrSupp - Service Truck_2010_300 | Orange | 2020 | OFF - AirGrSupp - Service Truck | 2010 | 300 | Nat Gas | 0 | 0 | 8.609e-07 | 0.00041845 | 3.3622e-05 | 0.0098068 | 0 | 0 | 0 | 0 | 543.85 | 135.05 | 0.1 | 24309 | 0 | 0.45798 | 1350.5
OFF - AirGrSupp - Service Truck_2011_300 | Orange | 2020 | OFF - AirGrSupp - Service Truck | 2011 | 300 | Gasoline | 4.5858e-05 | 4.218e-05 | 5.0464e-05 | 0.0031319 | 0.00026477 | 0.074191 | 5.4731e-06 | 4.1352e-06 | 7.584e-07 | 1.0511e-06 | 3000.3 | 930.75 | 1.11 | 167535 | 0.083367 | 0.52331 | 838.5135 | 0.9198
OFF - AirGrSupp - Service Truck_2011_300 | Orange | 2020 | OFF - AirGrSupp - Service Truck | 2011 | 300 | Nat Gas | 0 | 0 | 9.6621e-07 | 0.0004861 | 3.9468e-05 | 0.011853 | 0 | 0 | 0 | 0 | 653.35 | 160.6 | 0.12 | 28908 | 0 | 0.45208 | 1338.3333
OFF - AirGrSupp - Service Truck_2012_300 | Orange | 2020 | OFF - AirGrSupp - Service Truck | 2012 | 300 | Gasoline | 3.2825e-05 | 3.0192e-05 | 3.6122e-05 | 0.0023372 | 0.00019863 | 0.05677 | 4.188e-06 | 3.1642e-06 | 5.8033e-07 | 8.0301e-07 | 2292.2 | 711.75 | 0.85 | 128115 | 0.078034 | 0.51338 | 837.3529 | 0.9198
OFF - AirGrSupp - Service Truck_2012_300 | Orange | 2020 | OFF - AirGrSupp - Service Truck | 2012 | 300 | Nat Gas | 0 | 0 | 7.6811e-07 | 0.00040171 | 3.2983e-05 | 0.010209 | 0 | 0 | 0 | 0 | 562.1 | 138.7 | 0.11 | 24966 | 0 | 0.43746 | 1260.9091
OFF - AirGrSupp - Service Truck_2013_300 | Orange | 2020 | OFF - AirGrSupp - Service Truck | 2013 | 300 | Gasoline | 3.1564e-05 | 2.9032e-05 | 3.4734e-05 | 0.0023527 | 0.00020106 | 0.058637 | 4.3256e-06 | 3.2683e-06 | 5.994e-07 | 8.2731e-07 | 2361.55 | 737.3 | 0.88 | 132714 | 0.072436 | 0.50164 | 837.8409 | 0.9198
OFF - AirGrSupp - Service Truck_2013_300 | Orange | 2020 | OFF - AirGrSupp - Service Truck | 2013 | 300 | Nat Gas | 0 | 0 | 7.6166e-07 | 0.00041624 | 3.4591e-05 | 0.011044 | 0 | 0 | 0 | 0 | 605.9 | 149.65 | 0.12 | 26937 | 0 | 0.42521 | 1247.0833
OFF - AirGrSupp - Service Truck_2014_300 | Orange | 2020 | OFF - AirGrSupp - Service Truck | 2014 | 300 | Gasoline | 3.0079e-05 | 2.7667e-05 | 3.31e-05 | 0.0023584 | 0.00020272 | 0.060353 | 4.4523e-06 | 3.3639e-06 | 6.1695e-07 | 8.5032e-07 | 2427.25 | 759.2 | 0.9 | 136656 | 0.067038 | 0.4912 | 843.5556 | 0.9198
OFF - AirGrSupp - Service Truck_2014_300 | Orange | 2020 | OFF - AirGrSupp - Service Truck | 2014 | 300 | Nat Gas | 0 | 0 | 7.3197e-07 | 0.00042067 | 3.5415e-05 | 0.011675 | 0 | 0 | 0 | 0 | 638.75 | 160.6 | 0.12 | 28908 | 0 | 0.40566 | 1338.3333
OFF - AirGrSupp - Service Truck_2015_300 | Orange | 2020 | OFF - AirGrSupp - Service Truck | 2015 | 300 | Gasoline | 2.8515e-05 | 2.6228e-05 | 3.1379e-05 | 0.0023654 | 0.00020456 | 0.062195 | 4.5881e-06 | 3.4666e-06 | 6.3577e-07 | 8.7462e-07 | 2496.6 | 781.1 | 0.93 | 140598 | 0.061769 | 0.48175 | 839.8925 | 0.9198
OFF - AirGrSupp - Service Truck_2015_300 | Orange | 2020 | OFF - AirGrSupp - Service Truck | 2015 | 300 | Nat Gas | 0 | 0 | 6.9012e-07 | 0.00042041 | 3.5895e-05 | 0.012232 | 0 | 0 | 0 | 0 | 667.95 | 167.9 | 0.13 | 30222 | 0 | 0.39328 | 1291.5385
OFF - AirGrSupp - Service Truck_2016_300 | Orange | 2020 | OFF - AirGrSupp - Service Truck | 2016 | 300 | Gasoline | 2.6087e-05 | 2.3995e-05 | 2.8707e-05 | 0.0023052 | 0.00020063 | 0.062325 | 4.5977e-06 | 3.4739e-06 | 6.3711e-07 | 8.7462e-07 | 2496.6 | 784.75 | 0.93 | 141255 | 0.056248 | 0.4703 | 843.8172 | 0.9198
OFF - AirGrSupp - Service Truck_2016_300 | Orange | 2020 | OFF - AirGrSupp - Service Truck | 2016 | 300 | Nat Gas | 0 | 0 | 6.3054e-07 | 0.0004113 | 3.5657e-05 | 0.012574 | 0 | 0 | 0 | 0 | 686.2 | 171.55 | 0.13 | 30879 | 0 | 0.38236 | 1319.6154
OFF - AirGrSupp - Service Truck_2017_300 | Orange | 2020 | OFF - AirGrSupp - Service Truck | 2017 | 300 | Gasoline | 2.4199e-05 | 2.2259e-05 | 2.663e-05 | 0.0022969 | 0.00020125 | 0.063908 | 4.7145e-06 | 3.5621e-06 | 6.5329e-07 | 8.9636e-07 | 2558.65 | 803 | 0.95 | 144540 | 0.050991 | 0.46104 | 845.2632 | 0.9198
OFF - AirGrSupp - Service Truck_2017_300 | Orange | 2020 | OFF - AirGrSupp - Service Truck | 2017 | 300 | Nat Gas | 0 | 0 | 5.7107e-07 | 0.00040417 | 3.5625e-05 | 0.013016 | 0 | 0 | 0 | 0 | 708.1 | 178.85 | 0.14 | 32193 | 0 | 0.36643 | 1277.5
OFF - AirGrSupp - Service Truck_2018_300 | Orange | 2020 | OFF - AirGrSupp - Service Truck | 2018 | 300 | Gasoline | 2.2205e-05 | 2.0424e-05 | 2.4436e-05 | 0.0022874 | 0.00020184 | 0.065551 | 4.8357e-06 | 3.6537e-06 | 6.7009e-07 | 9.1681e-07 | 2617.05 | 824.9 | 0.98 | 148482 | 0.045547 | 0.45011 | 841.7347 | 0.9198
OFF - AirGrSupp - Service Truck_2018_300 | Orange | 2020 | OFF - AirGrSupp - Service Truck | 2018 | 300 | Nat Gas | 0 | 0 | 5.0764e-07 | 0.00039681 | 3.5618e-05 | 0.013501 | 0 | 0 | 0 | 0 | 733.65 | 182.5 | 0.14 | 32850 | 0 | 0.35903 | 1303.5714
OFF - AirGrSupp - Service Truck_2019_300 | Orange | 2020 | OFF - AirGrSupp - Service Truck | 2019 | 300 | Gasoline | 2.0059e-05 | 1.845e-05 | 2.2073e-05 | 0.0022721 | 0.00020198 | 0.067122 | 4.9516e-06 | 3.7412e-06 | 6.8615e-07 | 9.3727e-07 | 2675.45 | 843.15 | 1 | 151767 | 0.040254 | 0.44068 | 843.15 | 0.9198
OFF - AirGrSupp - Service Truck_2019_300 | Orange | 2020 | OFF - AirGrSupp - Service Truck | 2019 | 300 | Nat Gas | 0 | 0 | 4.3629e-07 | 0.00038622 | 3.5367e-05 | 0.013927 | 0 | 0 | 0 | 0 | 751.9 | 189.8 | 0.15 | 34164 | 0 | 0.34278 | 1265.3333
OFF - AirGrSupp - Service Truck_2020_300 | Orange | 2020 | OFF - AirGrSupp - Service Truck | 2020 | 300 | Gasoline | 1.4764e-05 | 1.358e-05 | 1.6247e-05 | 0.0018705 | 0.00016759 | 0.057019 | 4.2063e-06 | 3.1781e-06 | 5.8286e-07 | 7.9534e-07 | 2270.3 | 715.4 | 0.85 | 128772 | 0.034919 | 0.43093 | 841.6471 | 0.9198
OFF - AirGrSupp - Service Truck_2020_300 | Orange | 2020 | OFF - AirGrSupp - Service Truck | 2020 | 300 | Nat Gas | 0 | 0 | 3.1786e-07 | 0.00033078 | 3.0966e-05 | 0.012687 | 0 | 0 | 0 | 0 | 686.2 | 171.55 | 0.13 | 30879 | 0 | 0.33205 | 1319.6154
OFF - AirGrSupp - Sweeper_1989_100 | Orange | 2020 | OFF - AirGrSupp - Sweeper | 1989 | 100 | Gasoline | 9.7484e-09 | 8.9666e-09 | 1.0728e-08 | 1.3199e-07 | 2.3203e-08 | 1.4971e-06 | 1.0438e-10 | 7.8866e-11 | 1.236e-11 | 0 | 0 | 0 | 0 | 0 | 0 | 0 | #DIV/0! | 0.9198
OFF - AirGrSupp - Sweeper_1990_100 | Orange | 2020 | OFF - AirGrSupp - Sweeper | 1990 | 100 | Gasoline | 2.7798e-08 | 2.5569e-08 | 3.059e-08 | 3.7785e-07 | 6.7223e-08 | 4.3448e-06 | 3.0293e-10 | 2.2888e-10 | 3.5871e-11 | 0 | 0 | 0 | 0 | 0 | 0 | 0 | #DIV/0! | 0.9198
OFF - AirGrSupp - Sweeper_1991_100 | Orange | 2020 | OFF - AirGrSupp - Sweeper | 1991 | 100 | Gasoline | 7.6329e-08 | 7.0208e-08 | 8.3996e-08 | 1.0418e-06 | 1.8759e-07 | 1.2146e-05 | 8.4684e-10 | 6.3983e-10 | 1.0028e-10 | 0 | 0 | 0 | 0 | 0 | 0 | 0 | #DIV/0! | 0.9198
OFF - AirGrSupp - Sweeper_1992_100 | Orange | 2020 | OFF - AirGrSupp - Sweeper | 1992 | 100 | Gasoline | 1.0696e-07 | 9.8378e-08 | 1.177e-07 | 1.4659e-06 | 2.6724e-07 | 1.7332e-05 | 1.2085e-09 | 9.1306e-10 | 1.431e-10 | 0 | 0 | 0 | 0 | 0 | 0 | 0 | #DIV/0! | 0.9198
OFF - AirGrSupp - Sweeper_1993_50 | Orange | 2020 | OFF - AirGrSupp - Sweeper | 1993 | 50 | Nat Gas | 0 | 0 | 2.3068e-10 | 1.069e-08 | 1.3481e-08 | 6.7293e-07 | 0 | 0 | 0 | 0 | 0 | 0 | 0 | 0 | 0 | 0 | #DIV/0!
OFF - AirGrSupp - Sweeper_1993_100 | Orange | 2020 | OFF - AirGrSupp - Sweeper | 1993 | 100 | Gasoline | 1.3035e-07 | 1.1989e-07 | 1.4344e-07 | 1.7942e-06 | 3.3121e-07 | 2.1519e-05 | 1.5003e-09 | 1.1336e-09 | 1.7766e-10 | 0 | 0 | 0 | 0 | 0 | 0 | 0 | #DIV/0! | 0.9198
OFF - AirGrSupp - Sweeper_1994_50 | Orange | 2020 | OFF - AirGrSupp - Sweeper | 1994 | 50 | Nat Gas | 0 | 0 | 6.5858e-10 | 3.0646e-08 | 3.9076e-08 | 1.9533e-06 | 0 | 0 | 0 | 0 | 0 | 0 | 0 | 0 | 0 | 0 | #DIV/0!
OFF - AirGrSupp - Sweeper_1994_100 | Orange | 2020 | OFF - AirGrSupp - Sweeper | 1994 | 100 | Gasoline | 1.8359e-07 | 1.6887e-07 | 2.0203e-07 | 2.5385e-06 | 4.7458e-07 | 3.0888e-05 | 2.1536e-09 | 1.6272e-09 | 2.5502e-10 | 0 | 0 | 0 | 0 | 0 | 0 | 0 | #DIV/0! | 0.9198
OFF - AirGrSupp - Sweeper_1995_50 | Orange | 2020 | OFF - AirGrSupp - Sweeper | 1995 | 50 | Nat Gas | 0 | 0 | 1.1294e-09 | 5.2783e-08 | 6.8059e-08 | 3.4066e-06 | 0 | 0 | 0 | 0 | 0 | 0 | 0 | 0 | 0 | 0 | #DIV/0!
OFF - AirGrSupp - Sweeper_1995_100 | Orange | 2020 | OFF - AirGrSupp - Sweeper | 1995 | 100 | Gasoline | 2.2278e-07 | 2.0491e-07 | 2.4515e-07 | 3.0947e-06 | 5.8607e-07 | 3.8211e-05 | 2.6642e-09 | 2.0129e-09 | 3.1548e-10 | 0 | 0 | 0 | 0 | 0 | 0 | 0 | #DIV/0! | 0.9198
OFF - AirGrSupp - Sweeper_1996_50 | Orange | 2020 | OFF - AirGrSupp - Sweeper | 1996 | 50 | Nat Gas | 0 | 0 | 1.5309e-09 | 7.1864e-08 | 9.3719e-08 | 4.6975e-06 | 0 | 0 | 0 | 0 | 0 | 0 | 0 | 0 | 0 | 0 | #DIV/0!
OFF - AirGrSupp - Sweeper_1996_100 | Orange | 2020 | OFF - AirGrSupp - Sweeper | 1996 | 100 | Gasoline | 2.7285e-07 | 2.5097e-07 | 3.0026e-07 | 3.8086e-06 | 7.3078e-07 | 4.773e-05 | 3.3278e-09 | 2.5144e-09 | 3.9406e-10 | 1.2787e-09 | 3.65 | 0 | 0 | 0 | 0 | 0 | #DIV/0! | 0.9198
OFF - AirGrSupp - Sweeper_1997_50 | Orange | 2020 | OFF - AirGrSupp - Sweeper | 1997 | 50 | Nat Gas | 0 | 0 | 2.2049e-09 | 1.0397e-07 | 1.3716e-07 | 6.8843e-06 | 0 | 0 | 0 | 0 | 0 | 0 | 0 | 0 | 0 | 0 | #DIV/0!
OFF - AirGrSupp - Sweeper_1997_100 | Orange | 2020 | OFF - AirGrSupp - Sweeper | 1997 | 100 | Gasoline | 3.1334e-07 | 2.8821e-07 | 3.4481e-07 | 4.3955e-06 | 8.5472e-07 | 5.5923e-05 | 3.8991e-09 | 2.946e-09 | 4.6171e-10 | 1.2787e-09 | 3.65 | 0 | 0 | 0 | 0 | 0 | #DIV/0! | 0.9198
OFF - AirGrSupp - Sweeper_1998_50 | Orange | 2020 | OFF - AirGrSupp - Sweeper | 1998 | 50 | Nat Gas | 0 | 0 | 2.5838e-09 | 1.2241e-07 | 1.6339e-07 | 8.2118e-06 | 0 | 0 | 0 | 0 | 0 | 0 | 0 | 0 | 0 | 0 | #DIV/0!
OFF - AirGrSupp - Sweeper_1998_100 | Orange | 2020 | OFF - AirGrSupp - Sweeper | 1998 | 100 | Gasoline | 3.9881e-07 | 3.6682e-07 | 4.3886e-07 | 6.0124e-06 | 1.0617e-06 | 6.1753e-05 | 4.3055e-09 | 3.2531e-09 | 5.0984e-10 | 1.2787e-09 | 3.65 | 0 | 0 | 0 | 0 | 0 | #DIV/0! | 0.9198
OFF - AirGrSupp - Sweeper_1999_50 | Orange | 2020 | OFF - AirGrSupp - Sweeper | 1999 | 50 | Nat Gas | 0 | 0 | 3.3473e-09 | 1.5936e-07 | 2.1523e-07 | 1.0832e-05 | 0 | 0 | 0 | 0 | 0 | 0 | 0 | 0 | 0 | 0 | #DIV/0!
OFF - AirGrSupp - Sweeper_1999_100 | Orange | 2020 | OFF - AirGrSupp - Sweeper | 1999 | 100 | Gasoline | 4.4579e-07 | 4.1004e-07 | 4.9057e-07 | 6.7568e-06 | 1.2097e-06 | 7.0486e-05 | 4.9145e-09 | 3.7132e-09 | 5.8194e-10 | 1.2787e-09 | 3.65 | 0 | 0 | 0 | 0 | 0 | #DIV/0! | 0.9198
OFF - AirGrSupp - Sweeper_2000_50 | Orange | 2020 | OFF - AirGrSupp - Sweeper | 2000 | 50 | Nat Gas | 0 | 0 | 4.1957e-09 | 2.0075e-07 | 2.7441e-07 | 1.383e-05 | 0 | 0 | 0 | 0 | 0 | 0 | 0 | 0 | 0 | 0 | #DIV/0!
OFF - AirGrSupp - Sweeper_2000_100 | Orange | 2020 | OFF - AirGrSupp - Sweeper | 2000 | 100 | Gasoline | 5.319e-07 | 4.8924e-07 | 5.8532e-07 | 8.1067e-06 | 1.4719e-06 | 8.5916e-05 | 5.9903e-09 | 4.526e-09 | 7.0933e-10 | 1.2787e-09 | 3.65 | 0 | 0 | 0 | 0 | 0 | #DIV/0! | 0.9198
OFF - AirGrSupp - Sweeper_2001_50 | Orange | 2020 | OFF - AirGrSupp - Sweeper | 2001 | 50 | Nat Gas | 0 | 0 | 4.3823e-09 | 2.2886e-07 | 2.6691e-07 | 1.5982e-05 | 0 | 0 | 0 | 0 | 0 | 0 | 0 | 0 | 0 | 0 | #DIV/0!
OFF - AirGrSupp - Sweeper_2001_100 | Orange | 2020 | OFF - AirGrSupp - Sweeper | 2001 | 100 | Gasoline | 4.996e-07 | 4.5953e-07 | 5.4978e-07 | 9.9075e-06 | 1.4798e-06 | 9.872e-05 | 6.883e-09 | 5.2005e-09 | 8.1504e-10 | 1.2787e-09 | 3.65 | 0 | 0 | 0 | 0 | 0 | #DIV/0! | 0.9198
OFF - AirGrSupp - Sweeper_2002_50 | Orange | 2020 | OFF - AirGrSupp - Sweeper | 2002 | 50 | Nat Gas | 0 | 0 | 4.6151e-09 | 2.6893e-07 | 2.5638e-07 | 1.9041e-05 | 0 | 0 | 0 | 0 | 0 | 0 | 0 | 0 | 0 | 0 | #DIV/0!
OFF - AirGrSupp - Sweeper_2002_100 | Orange | 2020 | OFF - AirGrSupp - Sweeper | 2002 | 100 | Gasoline | 4.4249e-07 | 4.07e-07 | 4.8693e-07 | 1.1335e-05 | 1.4198e-06 | 0.00011139 | 7.7666e-09 | 5.8681e-09 | 9.1967e-10 | 1.2787e-09 | 3.65 | 0 | 0 | 0 | 0 | 0 | #DIV/0! | 0.9198
OFF - AirGrSupp - Sweeper_2003_50 | Orange | 2020 | OFF - AirGrSupp - Sweeper | 2003 | 50 | Nat Gas | 0 | 0 | 4.639e-09 | 3.0472e-07 | 2.2266e-07 | 2.1877e-05 | 0 | 0 | 0 | 0 | 0 | 0 | 0 | 0 | 0 | 0 | #DIV/0!
OFF - AirGrSupp - Sweeper_2003_100 | Orange | 2020 | OFF - AirGrSupp - Sweeper | 2003 | 100 | Gasoline | 3.7725e-07 | 3.47e-07 | 4.1514e-07 | 1.3345e-05 | 1.3514e-06 | 0.00013009 | 9.0702e-09 | 6.8531e-09 | 1.074e-09 | 2.5574e-09 | 7.3 | 3.65 | 0.01 | 194.545 | 0.5906 | 2.3001 | 365 | 0.9198
OFF - AirGrSupp - Sweeper_2004_50 | Orange | 2020 | OFF - AirGrSupp - Sweeper | 2004 | 50 | Nat Gas | 0 | 0 | 2.1896e-09 | 3.4972e-07 | 1.2284e-07 | 2.5466e-05 | 0 | 0 | 0 | 0 | 0 | 0 | 0 | 0 | 0 | 0 | #DIV/0!
OFF - AirGrSupp - Sweeper_2004_100 | Orange | 2020 | OFF - AirGrSupp - Sweeper | 2004 | 100 | Gasoline | 1.8902e-07 | 1.7386e-07 | 2.08e-07 | 1.204e-05 | 8.2132e-07 | 0.0001931 | 1.3463e-08 | 1.0172e-08 | 1.5942e-09 | 2.5574e-09 | 7.3 | 3.65 | 0.01 | 194.545 | 0.29591 | 1.3979 | 365 | 0.9198
OFF - AirGrSupp - Sweeper_2005_50 | Orange | 2020 | OFF - AirGrSupp - Sweeper | 2005 | 50 | Nat Gas | 0 | 0 | 2.5777e-09 | 4.2538e-07 | 1.4801e-07 | 3.1424e-05 | 0 | 0 | 0 | 0 | 0 | 0 | 0 | 0 | 0 | 0 | #DIV/0!
OFF - AirGrSupp - Sweeper_2005_100 | Orange | 2020 | OFF - AirGrSupp - Sweeper | 2005 | 100 | Gasoline | 3.1166e-07 | 2.8666e-07 | 3.4296e-07 | 1.9682e-05 | 1.3742e-06 | 0.00033121 | 2.3093e-08 | 1.7448e-08 | 2.7345e-09 | 5.1147e-09 | 14.6 | 3.65 | 0.01 | 194.545 | 0.48791 | 2.3389 | 365 | 0.9198
OFF - AirGrSupp - Sweeper_2006_50 | Orange | 2020 | OFF - AirGrSupp - Sweeper | 2006 | 50 | Nat Gas | 0 | 0 | 3.568e-09 | 6.0968e-07 | 2.1004e-07 | 4.5699e-05 | 0 | 0 | 0 | 0 | 3.65 | 0 | 0 | 0 | 0 | 0 | #DIV/0!
OFF - AirGrSupp - Sweeper_2006_100 | Orange | 2020 | OFF - AirGrSupp - Sweeper | 2006 | 100 | Gasoline | 3.3821e-07 | 3.1108e-07 | 3.7218e-07 | 2.1158e-05 | 1.5148e-06 | 0.00037451 | 2.6112e-08 | 1.9729e-08 | 3.092e-09 | 5.1147e-09 | 14.6 | 7.3 | 0.02 | 389.09 | 0.26474 | 1.2891 | 365 | 0.9198
OFF - AirGrSupp - Sweeper_2007_50 | Orange | 2020 | OFF - AirGrSupp - Sweeper | 2007 | 50 | Nat Gas | 0 | 0 | 5.1835e-09 | 1.2043e-06 | 3.2292e-07 | 9.1612e-05 | 0 | 0 | 0 | 0 | 3.65 | 3.65 | 0.01 | 164.25 | 0 | 0.651 | 365
OFF - AirGrSupp - Sweeper_2007_100 | Orange | 2020 | OFF - AirGrSupp - Sweeper | 2007 | 100 | Gasoline | 2.7614e-07 | 2.54e-07 | 3.0388e-07 | 2.2984e-05 | 1.503e-06 | 0.00042907 | 2.9916e-08 | 2.2603e-08 | 3.5425e-09 | 6.3934e-09 | 18.25 | 7.3 | 0.02 | 389.09 | 0.21616 | 1.2791 | 365 | 0.9198
OFF - AirGrSupp - Sweeper_2008_50 | Orange | 2020 | OFF - AirGrSupp - Sweeper | 2008 | 50 | Nat Gas | 0 | 0 | 5.41e-09 | 1.3002e-06 | 3.4938e-07 | 0.00010041 | 0 | 0 | 0 | 0 | 3.65 | 3.65 | 0.01 | 164.25 | 0 | 0.70433 | 365
OFF - AirGrSupp - Sweeper_2008_100 | Orange | 2020 | OFF - AirGrSupp - Sweeper | 2008 | 100 | Gasoline | 2.8526e-07 | 2.6238e-07 | 3.1391e-07 | 2.3241e-05 | 1.5743e-06 | 0.00045898 | 3.2001e-08 | 2.4179e-08 | 3.7894e-09 | 6.3934e-09 | 18.25 | 7.3 | 0.02 | 389.09 | 0.22329 | 1.3397 | 365 | 0.9198
OFF - AirGrSupp - Sweeper_2009_50 | Orange | 2020 | OFF - AirGrSupp - Sweeper | 2009 | 50 | Nat Gas | 0 | 0 | 5.54e-09 | 1.3805e-06 | 3.7174e-07 | 0.00010824 | 0 | 0 | 0 | 0 | 7.3 | 3.65 | 0.01 | 164.25 | 0 | 0.74941 | 365
OFF - AirGrSupp - Sweeper_2009_100 | Orange | 2020 | OFF - AirGrSupp - Sweeper | 2009 | 100 | Gasoline | 2.8525e-07 | 2.6237e-07 | 3.139e-07 | 2.2702e-05 | 1.5974e-06 | 0.00047586 | 3.3178e-08 | 2.5068e-08 | 3.9287e-09 | 6.3934e-09 | 18.25 | 7.3 | 0.02 | 389.09 | 0.22329 | 1.3594 | 365 | 0.9198
OFF - AirGrSupp - Sweeper_2010_50 | Orange | 2020 | OFF - AirGrSupp - Sweeper | 2010 | 50 | Nat Gas | 0 | 0 | 5.4719e-09 | 1.4174e-06 | 3.825e-07 | 0.00011287 | 0 | 0 | 0 | 0 | 7.3 | 3.65 | 0.01 | 164.25 | 0 | 0.77111 | 365
OFF - AirGrSupp - Sweeper_2010_100 | Orange | 2020 | OFF - AirGrSupp - Sweeper | 2010 | 100 | Gasoline | 2.8947e-07 | 2.6626e-07 | 3.1855e-07 | 2.245e-05 | 1.6463e-06 | 0.00050135 | 3.4955e-08 | 2.6411e-08 | 4.1392e-09 | 7.6721e-09 | 21.9 | 7.3 | 0.02 | 389.09 | 0.22659 | 1.4011 | 365 | 0.9198
OFF - AirGrSupp - Sweeper_2011_50 | Orange | 2020 | OFF - AirGrSupp - Sweeper | 2011 | 50 | Nat Gas | 0 | 0 | 5.9152e-09 | 1.5973e-06 | 4.3201e-07 | 0.00012921 | 0 | 0 | 0 | 0 | 7.3 | 3.65 | 0.01 | 164.25 | 0 | 0.87093 | 365
OFF - AirGrSupp - Sweeper_2011_100 | Orange | 2020 | OFF - AirGrSupp - Sweeper | 2011 | 100 | Gasoline | 3.2085e-07 | 2.9512e-07 | 3.5308e-07 | 2.418e-05 | 1.8551e-06 | 0.00057779 | 4.0285e-08 | 3.0437e-08 | 4.7703e-09 | 7.6721e-09 | 21.9 | 7.3 | 0.03 | 389.09 | 0.25115 | 1.5787 | 243.3333 | 0.9198
OFF - AirGrSupp - Sweeper_2012_50 | Orange | 2020 | OFF - AirGrSupp - Sweeper | 2012 | 50 | Nat Gas | 0 | 0 | 4.3967e-09 | 1.2417e-06 | 3.3661e-07 | 0.00010206 | 0 | 0 | 0 | 0 | 3.65 | 3.65 | 0.01 | 164.25 | 0 | 0.6786 | 365
OFF - AirGrSupp - Sweeper_2012_100 | Orange | 2020 | OFF - AirGrSupp - Sweeper | 2012 | 100 | Gasoline | 2.3517e-07 | 2.1631e-07 | 2.5879e-07 | 1.7164e-05 | 1.3837e-06 | 0.00044101 | 3.0748e-08 | 2.3232e-08 | 3.641e-09 | 6.3934e-09 | 18.25 | 7.3 | 0.02 | 389.09 | 0.18408 | 1.1776 | 365 | 0.9198
OFF - AirGrSupp - Sweeper_2013_50 | Orange | 2020 | OFF - AirGrSupp - Sweeper | 2013 | 50 | Nat Gas | 0 | 0 | 4.2619e-09 | 1.2635e-06 | 3.4333e-07 | 0.00010554 | 0 | 0 | 0 | 0 | 7.3 | 3.65 | 0.01 | 164.25 | 0 | 0.69213 | 365
OFF - AirGrSupp - Sweeper_2013_100 | Orange | 2020 | OFF - AirGrSupp - Sweeper | 2013 | 100 | Gasoline | 2.3261e-07 | 2.1395e-07 | 2.5597e-07 | 1.6377e-05 | 1.3945e-06 | 0.00045504 | 3.1727e-08 | 2.3971e-08 | 3.7569e-09 | 6.3934e-09 | 18.25 | 7.3 | 0.02 | 389.09 | 0.18208 | 1.1867 | 365 | 0.9198
OFF - AirGrSupp - Sweeper_2014_50 | Orange | 2020 | OFF - AirGrSupp - Sweeper | 2014 | 50 | Nat Gas | 0 | 0 | 4.1718e-09 | 1.3037e-06 | 3.5513e-07 | 0.00011072 | 0 | 0 | 0 | 0 | 7.3 | 3.65 | 0.01 | 164.25 | 0 | 0.71594 | 365
OFF - AirGrSupp - Sweeper_2014_100 | Orange | 2020 | OFF - AirGrSupp - Sweeper | 2014 | 100 | Gasoline | 2.2885e-07 | 2.1049e-07 | 2.5183e-07 | 1.5469e-05 | 1.3997e-06 | 0.00046788 | 3.2622e-08 | 2.4648e-08 | 3.8629e-09 | 6.3934e-09 | 18.25 | 7.3 | 0.02 | 389.09 | 0.17913 | 1.1911 | 365 | 0.9198
OFF - AirGrSupp - Sweeper_2015_50 | Orange | 2020 | OFF - AirGrSupp - Sweeper | 2015 | 50 | Nat Gas | 0 | 0 | 4.0609e-09 | 1.3443e-06 | 3.6711e-07 | 0.00011609 | 0 | 0 | 0 | 0 | 7.3 | 3.65 | 0.01 | 164.25 | 0 | 0.74008 | 365
OFF - AirGrSupp - Sweeper_2015_100 | Orange | 2020 | OFF - AirGrSupp - Sweeper | 2015 | 100 | Gasoline | 2.2532e-07 | 2.0725e-07 | 2.4796e-07 | 1.4537e-05 | 1.408e-06 | 0.00048245 | 3.3637e-08 | 2.5415e-08 | 3.9831e-09 | 6.3934e-09 | 18.25 | 7.3 | 0.02 | 389.09 | 0.17638 | 1.1982 | 365 | 0.9198
OFF - AirGrSupp - Sweeper_2016_50 | Orange | 2020 | OFF - AirGrSupp - Sweeper | 2016 | 50 | Nat Gas | 0 | 0 | 3.7586e-09 | 1.3255e-06 | 3.6293e-07 | 0.00011644 | 0 | 0 | 0 | 0 | 7.3 | 3.65 | 0.01 | 164.25 | 0 | 0.73165 | 365
OFF - AirGrSupp - Sweeper_2016_100 | Orange | 2020 | OFF - AirGrSupp - Sweeper | 2016 | 100 | Gasoline | 2.1569e-07 | 1.9839e-07 | 2.3735e-07 | 1.3186e-05 | 1.3792e-06 | 0.00048472 | 3.3796e-08 | 2.5535e-08 | 4.0019e-09 | 6.3934e-09 | 18.25 | 7.3 | 0.02 | 389.09 | 0.16883 | 1.1737 | 365 | 0.9198
OFF - AirGrSupp - Sweeper_2017_50 | Orange | 2020 | OFF - AirGrSupp - Sweeper | 2017 | 50 | Nat Gas | 0 | 0 | 3.5679e-09 | 1.3495e-06 | 3.7049e-07 | 0.00012062 | 0 | 0 | 0 | 0 | 7.3 | 3.65 | 0.01 | 164.25 | 0 | 0.7469 | 365
OFF - AirGrSupp - Sweeper_2017_100 | Orange | 2020 | OFF - AirGrSupp - Sweeper | 2017 | 100 | Gasoline | 2.1309e-07 | 1.96e-07 | 2.345e-07 | 1.2231e-05 | 1.3969e-06 | 0.00050387 | 3.5131e-08 | 2.6543e-08 | 4.16e-09 | 6.3934e-09 | 18.25 | 7.3 | 0.02 | 389.09 | 0.1668 | 1.1888 | 365 | 0.9198
OFF - AirGrSupp - Sweeper_2018_50 | Orange | 2020 | OFF - AirGrSupp - Sweeper | 2018 | 50 | Nat Gas | 0 | 0 | 3.3494e-09 | 1.3697e-06 | 3.7709e-07 | 0.0001246 | 0 | 0 | 0 | 0 | 7.3 | 3.65 | 0.01 | 164.25 | 0 | 0.7602 | 365
OFF - AirGrSupp - Sweeper_2018_100 | Orange | 2020 | OFF - AirGrSupp - Sweeper | 2018 | 100 | Gasoline | 2.0826e-07 | 1.9156e-07 | 2.2918e-07 | 1.1089e-05 | 1.4024e-06 | 0.00051955 | 3.6224e-08 | 2.737e-08 | 4.2895e-09 | 7.6721e-09 | 21.9 | 7.3 | 0.02 | 389.09 | 0.16302 | 1.1934 | 365 | 0.9198
OFF - AirGrSupp - Sweeper_2019_50 | Orange | 2020 | OFF - AirGrSupp - Sweeper | 2019 | 50 | Nat Gas | 0 | 0 | 3.1607e-09 | 1.4113e-06 | 3.8965e-07 | 0.00013071 | 0 | 0 | 0 | 0 | 7.3 | 3.65 | 0.01 | 164.25 | 0 | 0.78552 | 365
OFF - AirGrSupp - Sweeper_2019_100 | Orange | 2020 | OFF - AirGrSupp - Sweeper | 2019 | 100 | Gasoline | 2.015e-07 | 1.8534e-07 | 2.2174e-07 | 9.7961e-06 | 1.397e-06 | 0.00053196 | 3.709e-08 | 2.8023e-08 | 4.392e-09 | 7.6721e-09 | 21.9 | 7.3 | 0.02 | 389.09 | 0.15773 | 1.1889 | 365 | 0.9198
OFF - AirGrSupp - Sweeper_2020_50 | Orange | 2020 | OFF - AirGrSupp - Sweeper | 2020 | 50 | Nat Gas | 0 | 0 | 2.4909e-09 | 1.2293e-06 | 3.4042e-07 | 0.00011596 | 0 | 0 | 0 | 0 | 7.3 | 3.65 | 0.01 | 164.25 | 0 | 0.68628 | 365
OFF - AirGrSupp - Sweeper_2020_100 | Orange | 2020 | OFF - AirGrSupp - Sweeper | 2020 | 100 | Gasoline | 1.6126e-07 | 1.4832e-07 | 1.7745e-07 | 7.0005e-06 | 1.1541e-06 | 0.00045206 | 3.1519e-08 | 2.3814e-08 | 3.7323e-09 | 6.3934e-09 | 18.25 | 7.3 | 0.02 | 389.09 | 0.12623 | 0.9822 | 365 | 0.9198
OFF - AirGrSupp - Water Truck_1989_175 | Orange | 2020 | OFF - AirGrSupp - Water Truck | 1989 | 175 | Gasoline | 1.2077e-08 | 1.1109e-08 | 1.3291e-08 | 1.7973e-07 | 9.5867e-08 | 5.3107e-06 | 3.8072e-10 | 2.8765e-10 | 5.2756e-11 | 0 | 0 | 0 | 0 | 0 | 0 | 0 | #DIV/0! | 0.9198
OFF - AirGrSupp - Water Truck_1990_175 | Orange | 2020 | OFF - AirGrSupp - Water Truck | 1990 | 175 | Gasoline | 3.4828e-08 | 3.2034e-08 | 3.8326e-08 | 5.1706e-07 | 2.7745e-07 | 1.5412e-05 | 1.1049e-09 | 8.3482e-10 | 1.5311e-10 | 0 | 0 | 0 | 0 | 0 | 0 | 0 | #DIV/0! | 0.9198
OFF - AirGrSupp - Water Truck_1991_175 | Orange | 2020 | OFF - AirGrSupp - Water Truck | 1991 | 175 | Gasoline | 9.6737e-08 | 8.8978e-08 | 1.0645e-07 | 1.4327e-06 | 7.7345e-07 | 4.3085e-05 | 3.0887e-09 | 2.3337e-09 | 4.2801e-10 | 0 | 0 | 0 | 0 | 0 | 0 | 0 | #DIV/0! | 0.9198
OFF - AirGrSupp - Water Truck_1992_175 | Orange | 2020 | OFF - AirGrSupp - Water Truck | 1992 | 175 | Gasoline | 1.3716e-07 | 1.2616e-07 | 1.5093e-07 | 2.0263e-06 | 1.1007e-06 | 6.1484e-05 | 4.4077e-09 | 3.3303e-09 | 6.1078e-10 | 1.2787e-09 | 3.65 | 0 | 0 | 0 | 0 | 0 | #DIV/0! | 0.9198
OFF - AirGrSupp - Water Truck_1993_175 | Orange | 2020 | OFF - AirGrSupp - Water Truck | 1993 | 175 | Gasoline | 1.6918e-07 | 1.5561e-07 | 1.8617e-07 | 2.4931e-06 | 1.3627e-06 | 7.6334e-05 | 5.4724e-09 | 4.1347e-09 | 7.583e-10 | 1.2787e-09 | 3.65 | 0 | 0 | 0 | 0 | 0 | #DIV/0! | 0.9198
OFF - AirGrSupp - Water Truck_1994_175 | Orange | 2020 | OFF - AirGrSupp - Water Truck | 1994 | 175 | Gasoline | 2.4125e-07 | 2.2191e-07 | 2.6549e-07 | 3.5461e-06 | 1.9505e-06 | 0.00010957 | 7.855e-09 | 5.9349e-09 | 1.0885e-09 | 1.2787e-09 | 3.65 | 0 | 0.01 | 0 | 0 | 0 | 0 | 0.9198
OFF - AirGrSupp - Water Truck_1995_175 | Orange | 2020 | OFF - AirGrSupp - Water Truck | 1995 | 175 | Gasoline | 2.9649e-07 | 2.7271e-07 | 3.2627e-07 | 4.3467e-06 | 2.4062e-06 | 0.00013555 | 9.7174e-09 | 7.342e-09 | 1.3465e-09 | 1.2787e-09 | 3.65 | 3.65 | 0.01 | 547.5 | 0.16493 | 1.4552 | 365 | 0.9198
OFF - AirGrSupp - Water Truck_1996_175 | Orange | 2020 | OFF - AirGrSupp - Water Truck | 1996 | 175 | Gasoline | 3.679e-07 | 3.3839e-07 | 4.0485e-07 | 5.3794e-06 | 2.9971e-06 | 0.00016931 | 1.2138e-08 | 9.1709e-09 | 1.682e-09 | 2.5574e-09 | 7.3 | 3.65 | 0.01 | 547.5 | 0.20466 | 1.8126 | 365 | 0.9198
OFF - AirGrSupp - Water Truck_1997_175 | Orange | 2020 | OFF - AirGrSupp - Water Truck | 1997 | 175 | Gasoline | 4.2818e-07 | 3.9384e-07 | 4.7119e-07 | 6.2441e-06 | 3.5016e-06 | 0.00019838 | 1.4222e-08 | 1.0745e-08 | 1.9707e-09 | 2.5574e-09 | 7.3 | 3.65 | 0.01 | 547.5 | 0.23819 | 2.1178 | 365 | 0.9198
OFF - AirGrSupp - Water Truck_1998_175 | Orange | 2020 | OFF - AirGrSupp - Water Truck | 1998 | 175 | Gasoline | 5.5252e-07 | 5.0821e-07 | 6.0802e-07 | 8.5914e-06 | 4.3449e-06 | 0.00021906 | 1.5704e-08 | 1.1865e-08 | 2.1761e-09 | 2.5574e-09 | 7.3 | 3.65 | 0.01 | 547.5 | 0.30736 | 2.6277 | 365 | 0.9198
OFF - AirGrSupp - Water Truck_1999_175 | Orange | 2020 | OFF - AirGrSupp - Water Truck | 1999 | 175 | Gasoline | 6.2641e-07 | 5.7617e-07 | 6.8932e-07 | 9.7133e-06 | 4.9453e-06 | 0.00025004 | 1.7925e-08 | 1.3543e-08 | 2.4839e-09 | 3.836e-09 | 10.95 | 3.65 | 0.01 | 547.5 | 0.34846 | 2.9908 | 365 | 0.9198
OFF - AirGrSupp - Water Truck_2000_175 | Orange | 2020 | OFF - AirGrSupp - Water Truck | 2000 | 175 | Gasoline | 7.5834e-07 | 6.9752e-07 | 8.3451e-07 | 1.1726e-05 | 6.0106e-06 | 0.00030477 | 2.1849e-08 | 1.6508e-08 | 3.0276e-09 | 3.836e-09 | 10.95 | 3.65 | 0.01 | 547.5 | 0.42186 | 3.6352 | 365 | 0.9198
OFF - AirGrSupp - Water Truck_2001_175 | Orange | 2020 | OFF - AirGrSupp - Water Truck | 2001 | 175 | Gasoline | 7.3075e-07 | 6.7214e-07 | 8.0414e-07 | 1.3343e-05 | 5.5012e-06 | 0.00035019 | 2.5105e-08 | 1.8968e-08 | 3.4788e-09 | 5.1147e-09 | 14.6 | 3.65 | 0.02 | 547.5 | 0.4065 | 3.3271 | 182.5 | 0.9198
OFF - AirGrSupp - Water Truck_2002_175 | Orange | 2020 | OFF - AirGrSupp - Water Truck | 2002 | 175 | Gasoline | 6.7167e-07 | 6.178e-07 | 7.3913e-07 | 1.4909e-05 | 4.6305e-06 | 0.00039515 | 2.8328e-08 | 2.1403e-08 | 3.9254e-09 | 5.1147e-09 | 14.6 | 7.3 | 0.02 | 1095 | 0.18682 | 1.4002 | 365 | 0.9198
OFF - AirGrSupp - Water Truck_2003_175 | Orange | 2020 | OFF - AirGrSupp - Water Truck | 2003 | 175 | Gasoline | 6.0041e-07 | 5.5225e-07 | 6.6071e-07 | 1.724e-05 | 3.5652e-06 | 0.00046147 | 3.3083e-08 | 2.4996e-08 | 4.5843e-09 | 6.3934e-09 | 18.25 | 7.3 | 0.02 | 1095 | 0.167 | 1.0781 | 365 | 0.9198
OFF - AirGrSupp - Water Truck_2004_175 | Orange | 2020 | OFF - AirGrSupp - Water Truck | 2004 | 175 | Gasoline | 6.3233e-07 | 5.8162e-07 | 6.9584e-07 | 2.5335e-05 | 3.3413e-06 | 0.00068498 | 4.9106e-08 | 3.7102e-08 | 6.8046e-09 | 1.0229e-08 | 29.2 | 10.95 | 0.03 | 1642.5 | 0.11725 | 0.6736 | 365 | 0.9198
OFF - AirGrSupp - Water Truck_2005_175 | Orange | 2020 | OFF - AirGrSupp - Water Truck | 2005 | 175 | Gasoline | 1.0354e-06 | 9.5238e-07 | 1.1394e-06 | 4.3017e-05 | 5.5861e-06 | 0.0011749 | 8.4228e-08 | 6.3639e-08 | 1.1671e-08 | 1.6623e-08 | 47.45 | 18.25 | 0.06 | 2737.5 | 0.1152 | 0.67568 | 304.1667 | 0.9198
OFF - AirGrSupp - Water Truck_2006_175 | Orange | 2020 | OFF - AirGrSupp - Water Truck | 2006 | 175 | Gasoline | 1.1152e-06 | 1.0258e-06 | 1.2272e-06 | 4.8146e-05 | 6.1523e-06 | 0.0013285 | 9.5239e-08 | 7.1958e-08 | 1.3197e-08 | 1.918e-08 | 54.75 | 18.25 | 0.06 | 2737.5 | 0.12407 | 0.74417 | 304.1667 | 0.9198
OFF - AirGrSupp - Water Truck_2007_175 | Orange | 2020 | OFF - AirGrSupp - Water Truck | 2007 | 175 | Gasoline | 6.2564e-07 | 5.7547e-07 | 6.8848e-07 | 5.4594e-05 | 4.7628e-06 | 0.0015221 | 1.0912e-07 | 8.2443e-08 | 1.512e-08 | 2.1738e-08 | 62.05 | 21.9 | 0.07 | 3285 | 0.058006 | 0.48009 | 312.8571 | 0.9198
OFF - AirGrSupp - Water Truck_2008_175 | Orange | 2020 | OFF - AirGrSupp - Water Truck | 2008 | 175 | Gasoline | 6.4607e-07 | 5.9426e-07 | 7.1096e-07 | 5.7793e-05 | 5.0541e-06 | 0.0016282 | 1.1672e-07 | 8.8189e-08 | 1.6174e-08 | 2.3016e-08 | 65.7 | 25.55 | 0.08 | 3832.5 | 0.051343 | 0.43667 | 319.375 | 0.9198
OFF - AirGrSupp - Water Truck_2009_175 | Orange | 2020 | OFF - AirGrSupp - Water Truck | 2009 | 175 | Gasoline | 6.458e-07 | 5.94e-07 | 7.1066e-07 | 5.929e-05 | 5.1977e-06 | 0.001688 | 1.2101e-07 | 9.1432e-08 | 1.6769e-08 | 2.3016e-08 | 65.7 | 25.55 | 0.08 | 3832.5 | 0.051321 | 0.44908 | 319.375 | 0.9198
OFF - AirGrSupp - Water Truck_2010_175 | Orange | 2020 | OFF - AirGrSupp - Water Truck | 2010 | 175 | Gasoline | 6.5508e-07 | 6.0254e-07 | 7.2087e-07 | 6.1804e-05 | 5.4317e-06 | 0.0017785 | 1.275e-07 | 9.6331e-08 | 1.7667e-08 | 2.4295e-08 | 69.35 | 25.55 | 0.08 | 3832.5 | 0.052059 | 0.4693 | 319.375 | 0.9198
OFF - AirGrSupp - Water Truck_2011_175 | Orange | 2020 | OFF - AirGrSupp - Water Truck | 2011 | 175 | Gasoline | 7.2577e-07 | 6.6757e-07 | 7.9867e-07 | 7.0464e-05 | 6.2086e-06 | 0.0020496 | 1.4693e-07 | 1.1102e-07 | 2.0361e-08 | 2.8131e-08 | 80.3 | 29.2 | 0.1 | 4380 | 0.050467 | 0.46937 | 292 | 0.9198
OFF - AirGrSupp - Water Truck_2012_175 | Orange | 2020 | OFF - AirGrSupp - Water Truck | 2012 | 175 | Gasoline | 5.3169e-07 | 4.8905e-07 | 5.8509e-07 | 5.32e-05 | 4.6997e-06 | 0.0015644 | 1.1215e-07 | 8.4736e-08 | 1.5541e-08 | 2.1738e-08 | 62.05 | 21.9 | 0.07 | 3285 | 0.049295 | 0.47373 | 312.8571 | 0.9198
OFF - AirGrSupp - Water Truck_2013_175 | Orange | 2020 | OFF - AirGrSupp - Water Truck | 2013 | 175 | Gasoline | 5.2563e-07 | 4.8347e-07 | 5.7842e-07 | 5.4292e-05 | 4.8089e-06 | 0.0016142 | 1.1572e-07 | 8.7432e-08 | 1.6035e-08 | 2.3016e-08 | 65.7 | 21.9 | 0.08 | 3285 | 0.048733 | 0.48473 | 273.75 | 0.9198
OFF - AirGrSupp - Water Truck_2014_175 | Orange | 2020 | OFF - AirGrSupp - Water Truck | 2014 | 175 | Gasoline | 5.1683e-07 | 4.7538e-07 | 5.6874e-07 | 5.5206e-05 | 4.9031e-06 | 0.0016597 | 1.1898e-07 | 8.9899e-08 | 1.6488e-08 | 2.3016e-08 | 65.7 | 25.55 | 0.08 | 3832.5 | 0.041072 | 0.42362 | 319.375 | 0.9198
OFF - AirGrSupp - Water Truck_2015_175 | Orange | 2020 | OFF - AirGrSupp - Water Truck | 2015 | 175 | Gasoline | 5.0856e-07 | 4.6777e-07 | 5.5964e-07 | 5.6287e-05 | 5.013e-06 | 0.0017114 | 1.2269e-07 | 9.2698e-08 | 1.7001e-08 | 2.4295e-08 | 69.35 | 25.55 | 0.08 | 3832.5 | 0.040415 | 0.43311 | 319.375 | 0.9198
OFF - AirGrSupp - Water Truck_2016_175 | Orange | 2020 | OFF - AirGrSupp - Water Truck | 2016 | 175 | Gasoline | 4.8648e-07 | 4.4746e-07 | 5.3534e-07 | 5.5912e-05 | 4.9936e-06 | 0.0017194 | 1.2327e-07 | 9.3135e-08 | 1.7081e-08 | 2.4295e-08 | 69.35 | 25.55 | 0.08 | 3832.5 | 0.03866 | 0.43144 | 319.375 | 0.9198
OFF - AirGrSupp - Water Truck_2017_175 | Orange | 2020 | OFF - AirGrSupp - Water Truck | 2017 | 175 | Gasoline | 4.8025e-07 | 4.4174e-07 | 5.2849e-07 | 5.7456e-05 | 5.1462e-06 | 0.0017874 | 1.2814e-07 | 9.6815e-08 | 1.7756e-08 | 2.4295e-08 | 69.35 | 25.55 | 0.08 | 3832.5 | 0.038165 | 0.44463 | 319.375 | 0.9198
OFF - AirGrSupp - Water Truck_2018_175 | Orange | 2020 | OFF - AirGrSupp - Water Truck | 2018 | 175 | Gasoline | 4.6896e-07 | 4.3135e-07 | 5.1607e-07 | 5.8558e-05 | 5.2603e-06 | 0.001843 | 1.3212e-07 | 9.9828e-08 | 1.8308e-08 | 2.5574e-08 | 73 | 25.55 | 0.09 | 3832.5 | 0.037268 | 0.45448 | 283.8889 | 0.9198
OFF - AirGrSupp - Water Truck_2019_175 | Orange | 2020 | OFF - AirGrSupp - Water Truck | 2019 | 175 | Gasoline | 4.533e-07 | 4.1695e-07 | 4.9883e-07 | 5.9254e-05 | 5.3388e-06 | 0.001887 | 1.3528e-07 | 1.0221e-07 | 1.8746e-08 | 2.6852e-08 | 76.65 | 29.2 | 0.09 | 4380 | 0.031521 | 0.40361 | 324.4444 | 0.9198
OFF - AirGrSupp - Water Truck_2020_175 | Orange | 2020 | OFF - AirGrSupp - Water Truck | 2020 | 175 | Gasoline | 3.6239e-07 | 3.3332e-07 | 3.9879e-07 | 4.9757e-05 | 4.4968e-06 | 0.0016036 | 1.1496e-07 | 8.686e-08 | 1.593e-08 | 2.1738e-08 | 62.05 | 21.9 | 0.08 | 3285 | 0.033599 | 0.45327 | 273.75 | 0.9198
OFF - ConstMin - Asphalt Pavers_1993_50 | Orange | 2020 | OFF - ConstMin - Asphalt Pavers | 1993 | 50 | Gasoline | 1.5432e-07 | 1.4194e-07 | 1.6981e-07 | 2.9279e-06 | 1.7798e-07 | 1.7206e-05 | 1.1862e-09 | 8.9623e-10 | 2.092e-10 | 0 | 0 | 0 | 0 | 0 | 0 | 0 | #DIV/0! | 0.9198
OFF - ConstMin - Asphalt Pavers_1993_100 | Orange | 2020 | OFF - ConstMin - Asphalt Pavers | 1993 | 100 | Gasoline | 1.1277e-07 | 1.0373e-07 | 1.241e-07 | 1.5486e-06 | 2.7549e-07 | 1.7814e-05 | 1.242e-09 | 9.3844e-10 | 1.7211e-10 | 0 | 0 | 0 | 0 | 0 | 0 | 0 | #DIV/0! | 0.9198
OFF - ConstMin - Asphalt Pavers_1994_50 | Orange | 2020 | OFF - ConstMin - Asphalt Pavers | 1994 | 50 | Gasoline | 9.2769e-08 | 8.5329e-08 | 1.0209e-07 | 1.7693e-06 | 1.0892e-07 | 1.0549e-05 | 7.2727e-10 | 5.495e-10 | 1.2826e-10 | 0 | 0 | 0 | 0 | 0 | 0 | 0 | #DIV/0! | 0.9198
OFF - ConstMin - Asphalt Pavers_1994_100 | Orange | 2020 | OFF - ConstMin - Asphalt Pavers | 1994 | 100 | Gasoline | 6.7795e-08 | 6.2358e-08 | 7.4605e-08 | 9.3505e-07 | 1.6859e-07 | 1.0922e-05 | 7.6153e-10 | 5.7537e-10 | 1.0552e-10 | 0 | 0 | 0 | 0 | 0 | 0 | 0 | #DIV/0! | 0.9198
OFF - ConstMin - Asphalt Pavers_1995_50 | Orange | 2020 | OFF - ConstMin - Asphalt Pavers | 1995 | 50 | Gasoline | 7.5989e-07 | 6.9895e-07 | 8.3621e-07 | 1.457e-05 | 9.0856e-07 | 8.8167e-05 | 6.0781e-09 | 4.5924e-09 | 1.0719e-09 | 1.2787e-09 | 3.65 | 0 | 0 | 0 | 0 | 0 | #DIV/0! | 0.9198
OFF - ConstMin - Asphalt Pavers_1995_100 | Orange | 2020 | OFF - ConstMin - Asphalt Pavers | 1995 | 100 | Gasoline | 5.5535e-07 | 5.1081e-07 | 6.1113e-07 | 7.6941e-06 | 1.4063e-06 | 9.1282e-05 | 6.3644e-09 | 4.8087e-09 | 8.8191e-10 | 1.2787e-09 | 3.65 | 0 | 0 | 0 | 0 | 0 | #DIV/0! | 0.9198
OFF - ConstMin - Asphalt Pavers_1996_50 | Orange | 2020 | OFF - ConstMin - Asphalt Pavers | 1996 | 50 | Gasoline | 1.6644e-06 | 1.5309e-06 | 1.8315e-06 | 3.209e-05 | 2.0274e-06 | 0.00019711 | 1.3589e-08 | 1.0267e-08 | 2.3965e-09 | 3.836e-09 | 10.95 | 3.65 | 0.01 | 116.8 | 4.34 | 5.7475 | 365 | 0.9198
OFF - ConstMin - Asphalt Pavers_1996_100 | Orange | 2020 | OFF - ConstMin - Asphalt Pavers | 1996 | 100 | Gasoline | 1.2164e-06 | 1.1189e-06 | 1.3386e-06 | 1.6932e-05 | 3.1381e-06 | 0.00020407 | 1.4228e-08 | 1.075e-08 | 1.9716e-09 | 2.5574e-09 | 7.3 | 3.65 | 0.01 | 222.65 | 1.664 | 4.667 | 365 | 0.9198
OFF - ConstMin - Asphalt Pavers_1997_50 | Orange | 2020 | OFF - ConstMin - Asphalt Pavers | 1997 | 50 | Gasoline | 2.925e-06 | 2.6904e-06 | 3.2188e-06 | 5.672e-05 | 3.6314e-06 | 0.00035373 | 2.4386e-08 | 1.8425e-08 | 4.3007e-09 | 6.3934e-09 | 18.25 | 7.3 | 0.02 | 233.6 | 3.8136 | 5.1475 | 365 | 0.9198
OFF - ConstMin - Asphalt Pavers_1997_100 | Orange | 2020 | OFF - ConstMin - Asphalt Pavers | 1997 | 100 | Gasoline | 2.1379e-06 | 1.9664e-06 | 2.3526e-06 | 2.9903e-05 | 5.621e-06 | 0.00036623 | 2.5534e-08 | 1.9293e-08 | 3.5383e-09 | 5.1147e-09 | 14.6 | 3.65 | 0.01 | 222.65 | 2.9244 | 8.3594 | 365 | 0.9198
OFF - ConstMin - Asphalt Pavers_1998_50 | Orange | 2020 | OFF - ConstMin - Asphalt Pavers | 1998 | 50 | Gasoline | 1.2462e-05 | 1.1462e-05 | 1.3713e-05 | 0.00025991 | 1.5111e-05 | 0.0013087 | 9.0218e-08 | 6.8165e-08 | 1.5911e-08 | 2.3016e-08 | 65.7 | 25.55 | 0.07 | 817.6 | 4.6422 | 6.1197 | 365 | 0.9198
OFF - ConstMin - Asphalt Pavers_1998_100 | Orange | 2020 | OFF - ConstMin - Asphalt Pavers | 1998 | 100 | Gasoline | 9.1085e-06 | 8.378e-06 | 1.0023e-05 | 0.00013691 | 2.3389e-05 | 0.0013549 | 9.4467e-08 | 7.1375e-08 | 1.309e-08 | 2.1738e-08 | 62.05 | 14.6 | 0.04 | 890.6 | 3.1149 | 8.696 | 365 | 0.9198
OFF - ConstMin - Asphalt Pavers_1999_50 | Orange | 2020 | OFF - ConstMin - Asphalt Pavers | 1999 | 50 | Gasoline | 1.5874e-05 | 1.4601e-05 | 1.7468e-05 | 0.00033312 | 1.9635e-05 | 0.0017038 | 1.1746e-07 | 8.8745e-08 | 2.0715e-08 | 3.0688e-08 | 87.6 | 32.85 | 0.09 | 1051.2 | 4.5991 | 6.185 | 365 | 0.9198
OFF - ConstMin - Asphalt Pavers_1999_100 | Orange | 2020 | OFF - ConstMin - Asphalt Pavers | 1999 | 100 | Gasoline | 1.1603e-05 | 1.0672e-05 | 1.2768e-05 | 0.00017531 | 3.0393e-05 | 0.001764 | 1.2299e-07 | 9.2924e-08 | 1.7042e-08 | 2.8131e-08 | 80.3 | 18.25 | 0.05 | 1113.25 | 3.1743 | 9.04 | 365 | 0.9198
OFF - ConstMin - Asphalt Pavers_2000_50 | Orange | 2020 | OFF - ConstMin - Asphalt Pavers | 2000 | 50 | Gasoline | 1.8875e-05 | 1.7361e-05 | 2.077e-05 | 0.00039864 | 2.3829e-05 | 0.0020716 | 1.4282e-07 | 1.0791e-07 | 2.5187e-08 | 3.7082e-08 | 105.85 | 40.15 | 0.11 | 1284.8 | 4.4743 | 6.1414 | 365 | 0.9198
OFF - ConstMin - Asphalt Pavers_2000_100 | Orange | 2020 | OFF - ConstMin - Asphalt Pavers | 2000 | 100 | Gasoline | 1.3797e-05 | 1.2691e-05 | 1.5183e-05 | 0.0002096 | 3.6884e-05 | 0.0021448 | 1.4954e-07 | 1.1299e-07 | 2.0722e-08 | 3.3246e-08 | 94.9 | 21.9 | 0.06 | 1335.9 | 3.1455 | 9.1424 | 365 | 0.9198
OFF - ConstMin - Asphalt Pavers_2001_50 | Orange | 2020 | OFF - ConstMin - Asphalt Pavers | 2001 | 50 | Gasoline | 2.0646e-05 | 1.899e-05 | 2.2719e-05 | 0.00043897 | 2.6617e-05 | 0.0023184 | 1.5983e-07 | 1.2076e-07 | 2.8187e-08 | 4.0918e-08 | 116.8 | 47.45 | 0.12 | 1518.4 | 4.1412 | 5.8044 | 395.4167 | 0.9198
OFF - ConstMin - Asphalt Pavers_2001_100 | Orange | 2020 | OFF - ConstMin - Asphalt Pavers | 2001 | 100 | Gasoline | 1.5093e-05 | 1.3882e-05 | 1.6608e-05 | 0.00023059 | 4.1199e-05 | 0.0024003 | 1.6735e-07 | 1.2645e-07 | 2.319e-08 | 3.7082e-08 | 105.85 | 25.55 | 0.06 | 1558.55 | 2.9493 | 8.753 | 425.8333 | 0.9198
OFF - ConstMin - Asphalt Pavers_2002_50 | Orange | 2020 | OFF - ConstMin - Asphalt Pavers | 2002 | 50 | Gasoline | 2.3657e-05 | 2.1759e-05 | 2.6033e-05 | 0.00050649 | 3.116e-05 | 0.0027193 | 1.8747e-07 | 1.4164e-07 | 3.3062e-08 | 4.7311e-08 | 135.05 | 54.75 | 0.14 | 1752 | 4.1125 | 5.8892 | 391.0714 | 0.9198
OFF - ConstMin - Asphalt Pavers_2002_100 | Orange | 2020 | OFF - ConstMin - Asphalt Pavers | 2002 | 100 | Gasoline | 1.7295e-05 | 1.5907e-05 | 1.9032e-05 | 0.00026579 | 4.8231e-05 | 0.0028154 | 1.963e-07 | 1.4831e-07 | 2.7201e-08 | 4.3475e-08 | 124.1 | 29.2 | 0.08 | 1781.2 | 2.9572 | 8.9662 | 365 | 0.9198
OFF - ConstMin - Asphalt Pavers_2003_50 | Orange | 2020 | OFF - ConstMin - Asphalt Pavers | 2003 | 50 | Gasoline | 2.5203e-05 | 2.3181e-05 | 2.7734e-05 | 0.0005435 | 3.3936e-05 | 0.0029672 | 2.0456e-07 | 1.5455e-07 | 3.6076e-08 | 5.2426e-08 | 149.65 | 58.4 | 0.15 | 1868.8 | 4.1074 | 6.0129 | 389.3333 | 0.9198
OFF - ConstMin - Asphalt Pavers_2003_100 | Orange | 2020 | OFF - ConstMin - Asphalt Pavers | 2003 | 100 | Gasoline | 1.8426e-05 | 1.6948e-05 | 2.0276e-05 | 0.00028492 | 5.2527e-05 | 0.003072 | 2.1419e-07 | 1.6183e-07 | 2.968e-08 | 4.7311e-08 | 135.05 | 32.85 | 0.08 | 2003.85 | 2.8005 | 8.6798 | 410.625 | 0.9198
OFF - ConstMin - Asphalt Pavers_2004_50 | Orange | 2020 | OFF - ConstMin - Asphalt Pavers | 2004 | 50 | Gasoline | 7.7416e-06 | 7.1207e-06 | 8.5192e-06 | 0.00077406 | 2.0387e-05 | 0.0033094 | 2.2814e-07 | 1.7238e-07 | 4.0236e-08 | 6.0098e-08 | 171.55 | 65.7 | 0.17 | 2102.4 | 1.1215 | 3.2108 | 386.4706 | 0.9198
OFF - ConstMin - Asphalt Pavers_2004_100 | Orange | 2020 | OFF - ConstMin - Asphalt Pavers | 2004 | 100 | Gasoline | 3.5425e-06 | 3.2584e-06 | 3.8983e-06 | 0.00022825 | 1.5092e-05 | 0.0034263 | 2.3889e-07 | 1.8049e-07 | 3.3103e-08 | 4.9869e-08 | 142.35 | 36.5 | 0.09 | 2226.5 | 0.48459 | 2.2445 | 405.5556 | 0.9198
OFF - ConstMin - Asphalt Pavers_2005_50 | Orange | 2020 | OFF - ConstMin - Asphalt Pavers | 2005 | 50 | Gasoline | 5.4283e-06 | 4.993e-06 | 5.9736e-06 | 0.00053763 | 1.4217e-05 | 0.0024073 | 1.6596e-07 | 1.2539e-07 | 2.9269e-08 | 4.3475e-08 | 124.1 | 47.45 | 0.12 | 1518.4 | 1.0888 | 3.1004 | 395.4167 | 0.9198
OFF - ConstMin - Asphalt Pavers_2005_100 | Orange | 2020 | OFF - ConstMin - Asphalt Pavers | 2005 | 100 | Gasoline | 2.4745e-06 | 2.276e-06 | 2.723e-06 | 0.00015811 | 1.0697e-05 | 0.0024924 | 1.7378e-07 | 1.313e-07 | 2.408e-08 | 3.7082e-08 | 105.85 | 25.55 | 0.07 | 1558.55 | 0.48355 | 2.2726 | 365 | 0.9198
OFF - ConstMin - Asphalt Pavers_2006_50 | Orange | 2020 | OFF - ConstMin - Asphalt Pavers | 2006 | 50 | Gasoline | 6.5955e-06 | 6.0665e-06 | 7.2579e-06 | 0.0006465 | 1.7172e-05 | 0.0030387 | 2.0948e-07 | 1.5828e-07 | 3.6945e-08 | 5.3705e-08 | 153.3 | 62.05 | 0.16 | 1985.6 | 1.0117 | 2.8637 | 387.8125 | 0.9198
OFF - ConstMin - Asphalt Pavers_2006_100 | Orange | 2020 | OFF - ConstMin - Asphalt Pavers | 2006 | 100 | Gasoline | 2.9941e-06 | 2.7539e-06 | 3.2948e-06 | 0.00018958 | 1.3146e-05 | 0.003146 | 2.1935e-07 | 1.6573e-07 | 3.0395e-08 | 4.6033e-08 | 131.4 | 32.85 | 0.09 | 2003.85 | 0.45507 | 2.1723 | 365 | 0.9198
OFF - ConstMin - Asphalt Pavers_2007_50 | Orange | 2020 | OFF - ConstMin - Asphalt Pavers | 2007 | 50 | Gasoline | 1.128e-05 | 1.0376e-05 | 1.2413e-05 | 0.0011552 | 1.3978e-05 | 0.0057137 | 3.939e-07 | 2.9761e-07 | 6.9468e-08 | 1.0102e-07 | 288.35 | 113.15 | 0.29 | 3620.8 | 0.94885 | 1.2783 | 390.1724 | 0.9198
OFF - ConstMin - Asphalt Pavers_2007_100 | Orange | 2020 | OFF - ConstMin - Asphalt Pavers | 2007 | 100 | Gasoline | 4.8261e-06 | 4.4391e-06 | 5.3109e-06 | 0.00033766 | 1.2198e-05 | 0.0059156 | 4.1245e-07 | 3.1163e-07 | 5.7153e-08 | 8.5672e-08 | 244.55 | 62.05 | 0.16 | 3785.05 | 0.38834 | 1.0671 | 387.8125 | 0.9198
OFF - ConstMin - Asphalt Pavers_2008_50 | Orange | 2020 | OFF - ConstMin - Asphalt Pavers | 2008 | 50 | Gasoline | 1.0352e-05 | 9.5213e-06 | 1.1391e-05 | 0.0010452 | 1.3014e-05 | 0.0054544 | 3.7602e-07 | 2.841e-07 | 6.6315e-08 | 9.4622e-08 | 270.1 | 109.5 | 0.28 | 3504 | 0.89975 | 1.2298 | 391.0714 | 0.9198
OFF - ConstMin - Asphalt Pavers_2008_100 | Orange | 2020 | OFF - ConstMin - Asphalt Pavers | 2008 | 100 | Gasoline | 4.4131e-06 | 4.0592e-06 | 4.8564e-06 | 0.00030439 | 1.1145e-05 | 0.0056471 | 3.9373e-07 | 2.9748e-07 | 5.4559e-08 | 8.1836e-08 | 233.6 | 58.4 | 0.15 | 3562.4 | 0.3773 | 1.0359 | 389.3333 | 0.9198
OFF - ConstMin - Asphalt Pavers_2009_50 | Orange | 2020 | OFF - ConstMin - Asphalt Pavers | 2009 | 50 | Gasoline | 1.1199e-05 | 1.0301e-05 | 1.2324e-05 | 0.0011132 | 1.4298e-05 | 0.0061486 | 4.2388e-07 | 3.2027e-07 | 7.4756e-08 | 1.0485e-07 | 299.3 | 124.1 | 0.31 | 3971.2 | 0.85892 | 1.1922 | 400.3226 | 0.9198
OFF - ConstMin - Asphalt Pavers_2009_100 | Orange | 2020 | OFF - ConstMin - Asphalt Pavers | 2009 | 100 | Gasoline | 4.7562e-06 | 4.3748e-06 | 5.2339e-06 | 0.00032289 | 1.2e-05 | 0.0063659 | 4.4384e-07 | 3.3535e-07 | 6.1503e-08 | 9.0786e-08 | 259.15 | 69.35 | 0.17 | 4230.35 | 0.34243 | 0.93926 | 407.9412 | 0.9198
OFF - ConstMin - Asphalt Pavers_2010_50 | Orange | 2020 | OFF - ConstMin - Asphalt Pavers | 2010 | 50 | Gasoline | 1.2155e-05 | 1.1181e-05 | 1.3376e-05 | 0.0011875 | 1.5776e-05 | 0.0069658 | 4.8021e-07 | 3.6283e-07 | 8.4691e-08 | 1.1764e-07 | 335.8 | 138.7 | 0.36 | 4438.4 | 0.83411 | 1.177 | 385.2778 | 0.9198
OFF - ConstMin - Asphalt Pavers_2010_100 | Orange | 2020 | OFF - ConstMin - Asphalt Pavers | 2010 | 100 | Gasoline | 5.1406e-06 | 4.7283e-06 | 5.6569e-06 | 0.00034288 | 1.2956e-05 | 0.0072119 | 5.0283e-07 | 3.7992e-07 | 6.9677e-08 | 1.0357e-07 | 295.65 | 76.65 | 0.2 | 4675.65 | 0.33485 | 0.91752 | 383.25 | 0.9198
OFF - ConstMin - Asphalt Pavers_2011_50 | Orange | 2020 | OFF - ConstMin - Asphalt Pavers | 2011 | 50 | Gasoline | 1.2849e-05 | 1.1819e-05 | 1.414e-05 | 0.0012314 | 1.6974e-05 | 0.0077005 | 5.3087e-07 | 4.011e-07 | 9.3624e-08 | 1.2787e-07 | 365 | 153.3 | 0.39 | 4905.6 | 0.79775 | 1.1458 | 393.0769 | 0.9198
OFF - ConstMin - Asphalt Pavers_2011_100 | Orange | 2020 | OFF - ConstMin - Asphalt Pavers | 2011 | 100 | Gasoline | 5.409e-06 | 4.9752e-06 | 5.9523e-06 | 0.0003537 | 1.3617e-05 | 0.0079726 | 5.5587e-07 | 4.1999e-07 | 7.7026e-08 | 1.138e-07 | 324.85 | 83.95 | 0.22 | 5120.95 | 0.3217 | 0.88046 | 381.5909 | 0.9198
OFF - ConstMin - Asphalt Pavers_2012_50 | Orange | 2020 | OFF - ConstMin - Asphalt Pavers | 2012 | 50 | Gasoline | 1.7349e-05 | 1.5958e-05 | 1.9092e-05 | 0.0016272 | 2.3359e-05 | 0.010896 | 7.5118e-07 | 5.6756e-07 | 1.3248e-07 | 1.7902e-07 | 511 | 219 | 0.56 | 7008 | 0.75399 | 1.1037 | 391.0714 | 0.9198
OFF - ConstMin - Asphalt Pavers_2012_100 | Orange | 2020 | OFF - ConstMin - Asphalt Pavers | 2012 | 100 | Gasoline | 7.2663e-06 | 6.6835e-06 | 7.9961e-06 | 0.00046462 | 1.8269e-05 | 0.011281 | 7.8655e-07 | 5.9429e-07 | 1.0899e-07 | 1.5984e-07 | 456.25 | 120.45 | 0.31 | 7347.45 | 0.3012 | 0.82331 | 388.5484 | 0.9198
OFF - ConstMin - Asphalt Pavers_2013_50 | Orange | 2020 | OFF - ConstMin - Asphalt Pavers | 2013 | 50 | Gasoline | 1.7767e-05 | 1.6342e-05 | 1.9552e-05 | 0.0016265 | 2.4419e-05 | 0.011721 | 8.0806e-07 | 6.1054e-07 | 1.4251e-07 | 1.9052e-07 | 543.85 | 233.6 | 0.6 | 7475.2 | 0.7239 | 1.0817 | 389.3333 | 0.9198
OFF - ConstMin - Asphalt Pavers_2013_100 | Orange | 2020 | OFF - ConstMin - Asphalt Pavers | 2013 | 100 | Gasoline | 7.3998e-06 | 6.8063e-06 | 8.143e-06 | 0.00046122 | 1.8578e-05 | 0.012136 | 8.4612e-07 | 6.3929e-07 | 1.1725e-07 | 1.7134e-07 | 489.1 | 127.75 | 0.33 | 7792.75 | 0.28921 | 0.78939 | 387.1212 | 0.9198
OFF - ConstMin - Asphalt Pavers_2014_50 | Orange | 2020 | OFF - ConstMin - Asphalt Pavers | 2014 | 50 | Gasoline | 1.7269e-05 | 1.5884e-05 | 1.9004e-05 | 0.001538 | 2.4268e-05 | 0.011998 | 8.2712e-07 | 6.2493e-07 | 1.4587e-07 | 1.918e-07 | 547.5 | 240.9 | 0.61 | 7708.8 | 0.6823 | 1.0424 | 394.918 | 0.9198
OFF - ConstMin - Asphalt Pavers_2014_100 | Orange | 2020 | OFF - ConstMin - Asphalt Pavers | 2014 | 100 | Gasoline | 7.1476e-06 | 6.5744e-06 | 7.8655e-06 | 0.00043261 | 1.7916e-05 | 0.012422 | 8.6607e-07 | 6.5436e-07 | 1.2001e-07 | 1.739e-07 | 496.4 | 131.4 | 0.34 | 8015.4 | 0.27159 | 0.74013 | 386.4706 | 0.9198
OFF - ConstMin - Asphalt Pavers_2015_50 | Orange | 2020 | OFF - ConstMin - Asphalt Pavers | 2015 | 50 | Gasoline | 1.6583e-05 | 1.5253e-05 | 1.8248e-05 | 0.0014311 | 2.3873e-05 | 0.012166 | 8.3874e-07 | 6.3371e-07 | 1.4792e-07 | 1.918e-07 | 547.5 | 244.55 | 0.62 | 7825.6 | 0.64538 | 1.0101 | 394.4355 | 0.9198
OFF - ConstMin - Asphalt Pavers_2015_100 | Orange | 2020 | OFF - ConstMin - Asphalt Pavers | 2015 | 100 | Gasoline | 6.8154e-06 | 6.2688e-06 | 7.5e-06 | 0.00039865 | 1.7053e-05 | 0.012596 | 8.7824e-07 | 6.6356e-07 | 1.217e-07 | 1.7518e-07 | 500.05 | 135.05 | 0.34 | 8238.05 | 0.25197 | 0.68542 | 397.2059 | 0.9198
OFF - ConstMin - Asphalt Pavers_2016_50 | Orange | 2020 | OFF - ConstMin - Asphalt Pavers | 2016 | 50 | Gasoline | 1.5814e-05 | 1.4546e-05 | 1.7402e-05 | 0.0013159 | 2.3375e-05 | 0.012292 | 8.4738e-07 | 6.4024e-07 | 1.4944e-07 | 1.9052e-07 | 543.85 | 244.55 | 0.63 | 7825.6 | 0.61547 | 0.98907 | 388.1746 | 0.9198
OFF - ConstMin - Asphalt Pavers_2016_100 | Orange | 2020 | OFF - ConstMin - Asphalt Pavers | 2016 | 100 | Gasoline | 6.4486e-06 | 5.9314e-06 | 7.0963e-06 | 0.0003623 | 1.6102e-05 | 0.012726 | 8.8729e-07 | 6.7039e-07 | 1.2295e-07 | 1.7646e-07 | 503.7 | 135.05 | 0.34 | 8238.05 | 0.23841 | 0.64719 | 397.2059 | 0.9198
OFF - ConstMin - Asphalt Pavers_2017_25 | Orange | 2020 | OFF - ConstMin - Asphalt Pavers | 2017 | 25 | Gasoline | 4.886e-05 | 4.4941e-05 | 5.3767e-05 | 0.0019663 | 3.5253e-05 | 0.0032211 | 2.4302e-05 | 1.8362e-05 | 8.3607e-08 | 8.695e-08 | 248.2 | 219 | 0.55 | 3774.1 | 3.943 | 3.093 | 398.1818 | 0.9198
OFF - ConstMin - Asphalt Pavers_2017_50 | Orange | 2020 | OFF - ConstMin - Asphalt Pavers | 2017 | 50 | Gasoline | 1.4774e-05 | 1.3589e-05 | 1.6258e-05 | 0.0011779 | 2.2477e-05 | 0.012208 | 8.4162e-07 | 6.3589e-07 | 1.4843e-07 | 1.8669e-07 | 532.9 | 244.55 | 0.62 | 7825.6 | 0.57499 | 0.95108 | 394.4355 | 0.9198
OFF - ConstMin - Asphalt Pavers_2017_100 | Orange | 2020 | OFF - ConstMin - Asphalt Pavers | 2017 | 100 | Gasoline | 5.9706e-06 | 5.4918e-06 | 6.5703e-06 | 0.00031965 | 1.4873e-05 | 0.01264 | 8.8126e-07 | 6.6584e-07 | 1.2212e-07 | 1.739e-07 | 496.4 | 135.05 | 0.34 | 8238.05 | 0.22074 | 0.59782 | 397.2059 | 0.9198
OFF - ConstMin - Asphalt Pavers_2018_25 | Orange | 2020 | OFF - ConstMin - Asphalt Pavers | 2018 | 25 | Gasoline | 0.00021304 | 0.00019595 | 0.00023444 | 0.0085733 | 0.00015371 | 0.014045 | 0.00010596 | 8.006e-05 | 3.6454e-07 | 3.7593e-07 | 1073.1 | 952.65 | 2.41 | 16403.1 | 3.9556 | 3.1029 | 395.2905 | 0.9198
OFF - ConstMin - Asphalt Pavers_2018_50 | Orange | 2020 | OFF - ConstMin - Asphalt Pavers | 2018 | 50 | Gasoline | 1.3635e-05 | 1.2542e-05 | 1.5005e-05 | 0.0010332 | 2.1415e-05 | 0.012027 | 8.291e-07 | 6.2643e-07 | 1.4622e-07 | 1.8157e-07 | 518.3 | 240.9 | 0.61 | 7708.8 | 0.53871 | 0.91987 | 394.918 | 0.9198
OFF - ConstMin - Asphalt Pavers_2018_100 | Orange | 2020 | OFF - ConstMin - Asphalt Pavers | 2018 | 100 | Gasoline | 5.4542e-06 | 5.0167e-06 | 6.002e-06 | 0.00027531 | 1.3549e-05 | 0.012451 | 8.6815e-07 | 6.5593e-07 | 1.203e-07 | 1.7134e-07 | 489.1 | 131.4 | 0.34 | 8015.4 | 0.20725 | 0.55974 | 386.4706 | 0.9198
OFF - ConstMin - Asphalt Pavers_2019_25 | Orange | 2020 | OFF - ConstMin - Asphalt Pavers | 2019 | 25 | Gasoline | 0.00091243 | 0.00083925 | 0.0010041 | 0.036719 | 0.00065833 | 0.060152 | 0.00045383 | 0.00034289 | 1.5613e-06 | 1.6124e-06 | 4602.65 | 4084.35 | 10.3 | 70258.85 | 3.9553 | 3.1027 | 396.5388 | 0.9198
OFF - ConstMin - Asphalt Pavers_2019_50 | Orange | 2020 | OFF - ConstMin - Asphalt Pavers | 2019 | 50 | Gasoline | 1.1167e-05 | 1.0271e-05 | 1.2288e-05 | 0.00079568 | 1.8166e-05 | 0.010561 | 7.2806e-07 | 5.5009e-07 | 1.284e-07 | 1.5728e-07 | 448.95 | 211.7 | 0.54 | 6774.4 | 0.50203 | 0.88794 | 392.037 | 0.9198
OFF - ConstMin - Asphalt Pavers_2019_100 | Orange | 2020 | OFF - ConstMin - Asphalt Pavers | 2019 | 100 | Gasoline | 4.414e-06 | 4.06e-06 | 4.8573e-06 | 0.000207 | 1.093e-05 | 0.010934 | 7.6235e-07 | 5.76e-07 | 1.0564e-07 | 1.4961e-07 | 427.05 | 116.8 | 0.3 | 7124.8 | 0.18868 | 0.50798 | 389.3333 | 0.9198
OFF - ConstMin - Asphalt Pavers_2020_25 | Orange | 2020 | OFF - ConstMin - Asphalt Pavers | 2020 | 25 | Gasoline | 0.00099333 | 0.00091367 | 0.0010931 | 0.04336 | 0.00071684 | 0.07103 | 0.0005359 | 0.0004049 | 1.8437e-06 | 1.8988e-06 | 5420.25 | 4825.3 | 12.17 | 83001 | 3.645 | 2.8597 | 396.4914 | 0.9198
OFF - ConstMin - Asphalt Pavers_2020_50 | Orange | 2020 | OFF - ConstMin - Asphalt Pavers | 2020 | 50 | Gasoline | 9.8775e-06 | 9.0853e-06 | 1.087e-05 | 0.00065221 | 1.6711e-05 | 0.010069 | 6.9418e-07 | 5.2449e-07 | 1.2243e-07 | 1.4705e-07 | 419.75 | 200.75 | 0.51 | 6424 | 0.4683 | 0.86138 | 393.6275 | 0.9198
OFF - ConstMin - Asphalt Pavers_2020_100 | Orange | 2020 | OFF - ConstMin - Asphalt Pavers | 2020 | 100 | Gasoline | 3.8505e-06 | 3.5417e-06 | 4.2372e-06 | 0.00016423 | 9.4985e-06 | 0.010425 | 7.2687e-07 | 5.4919e-07 | 1.0072e-07 | 1.4193e-07 | 405.15 | 109.5 | 0.28 | 6679.5 | 0.17557 | 0.47087 | 391.0714 | 0.9198
OFF - ConstMin - Bore/Drill Rigs_1989_50 | Orange | 2020 | OFF - ConstMin - Bore/Drill Rigs | 1989 | 50 | Gasoline | 4.6258e-08 | 4.2548e-08 | 5.0904e-08 | 1.0148e-06 | 8.2388e-08 | 8.2701e-06 | 5.7013e-10 | 4.3077e-10 | 1.0055e-10 | 0 | 0 | 0 | 0 | 0 | 0 | 0 | #DIV/0! | 0.9198
OFF - ConstMin - Bore/Drill Rigs_1989_100 | Orange | 2020 | OFF - ConstMin - Bore/Drill Rigs | 1989 | 100 | Gasoline | 4.0803e-07 | 3.7531e-07 | 4.4902e-07 | 6.341e-06 | 1.5375e-06 | 0.00010324 | 7.1979e-09 | 5.4384e-09 | 9.9741e-10 | 1.2787e-09 | 3.65 | 0 | 0.01 | 0 | 0 | 0 | 0 | 0.9198
OFF - ConstMin - Bore/Drill Rigs_1989_175 | Orange | 2020 | OFF - ConstMin - Bore/Drill Rigs | 1989 | 175 | Gasoline | 7.0134e-08 | 6.4509e-08 | 7.7178e-08 | 9.8358e-07 | 6.0504e-07 | 3.5584e-05 | 2.551e-09 | 1.9274e-09 | 3.5349e-10 | 0 | 0 | 0 | 0 | 0 | 0 | 0 | #DIV/0! | 0.9198
OFF - ConstMin - Bore/Drill Rigs_1990_50 | Orange | 2020 | OFF - ConstMin - Bore/Drill Rigs | 1990 | 50 | Gasoline | 1.3774e-07 | 1.267e-07 | 1.5158e-07 | 3.0312e-06 | 2.4731e-07 | 2.4838e-05 | 1.7123e-09 | 1.2938e-09 | 3.0199e-10 | 0 | 0 | 0 | 0 | 0 | 0 | 0 | #DIV/0! | 0.9198
OFF - ConstMin - Bore/Drill Rigs_1990_100 | Orange | 2020 | OFF - ConstMin - Bore/Drill Rigs | 1990 | 100 | Gasoline | 1.2151e-06 | 1.1176e-06 | 1.3371e-06 | 1.8933e-05 | 4.6153e-06 | 0.00031006 | 2.1618e-08 | 1.6334e-08 | 2.9956e-09 | 5.1147e-09 | 14.6 | 3.65 | 0.02 | 321.2 | 1.1521 | 4.7579 | 182.5 | 0.9198
OFF - ConstMin - Bore/Drill Rigs_1990_175 | Orange | 2020 | OFF - ConstMin - Bore/Drill Rigs | 1990 | 175 | Gasoline | 2.1011e-07 | 1.9326e-07 | 2.3121e-07 | 2.9431e-06 | 1.8153e-06 | 0.00010687 | 7.6617e-09 | 5.7888e-09 | 1.0617e-09 | 1.2787e-09 | 3.65 | 0 | 0 | 0 | 0 | 0 | #DIV/0! | 0.9198
OFF - ConstMin - Bore/Drill Rigs_1992_50 | Orange | 2020 | OFF - ConstMin - Bore/Drill Rigs | 1992 | 50 | Gasoline | 2.7531e-08 | 2.5323e-08 | 3.0296e-08 | 6.0967e-07 | 5.0241e-08 | 5.0512e-06 | 3.4823e-10 | 2.6311e-10 | 6.1414e-11 | 0 | 0 | 0 | 0 | 0 | 0 | 0 | #DIV/0! | 0.9198
OFF - ConstMin - Bore/Drill Rigs_1992_100 | Orange | 2020 | OFF - ConstMin - Bore/Drill Rigs | 1992 | 100 | Gasoline | 2.4286e-07 | 2.2339e-07 | 2.6726e-07 | 3.8049e-06 | 9.3759e-07 | 6.3055e-05 | 4.3964e-09 | 3.3217e-09 | 6.092e-10 | 1.2787e-09 | 3.65 | 0 | 0 | 0 | 0 | 0 | #DIV/0! | 0.9198
OFF - ConstMin - Bore/Drill Rigs_1992_175 | Orange | 2020 | OFF - ConstMin - Bore/Drill Rigs | 1992 | 175 | Gasoline | 4.2511e-08 | 3.9102e-08 | 4.6781e-08 | 5.9409e-07 | 3.6842e-07 | 2.1734e-05 | 1.5581e-09 | 1.1772e-09 | 2.1591e-10 | 0 | 0 | 0 | 0 | 0 | 0 | 0 | #DIV/0! | 0.9198
OFF - ConstMin - Bore/Drill Rigs_1993_50 | Orange | 2020 | OFF - ConstMin - Bore/Drill Rigs | 1993 | 50 | Gasoline | 8.8485e-09 | 8.1388e-09 | 9.7372e-09 | 1.9658e-07 | 1.6281e-08 | 1.6378e-06 | 1.1291e-10 | 8.5309e-11 | 1.9913e-11 | 0 | 0 | 0 | 0 | 0 | 0 | 0 | #DIV/0! | 0.9198
OFF - ConstMin - Bore/Drill Rigs_1993_100 | Orange | 2020 | OFF - ConstMin - Bore/Drill Rigs | 1993 | 100 | Gasoline | 7.8058e-08 | 7.1798e-08 | 8.5898e-08 | 1.2263e-06 | 3.0384e-07 | 2.0445e-05 | 1.4255e-09 | 1.077e-09 | 1.9752e-10 | 0 | 0 | 0 | 0 | 0 | 0 | 0 | #DIV/0! | 0.9198
OFF - ConstMin - Bore/Drill Rigs_1993_175 | Orange | 2020 | OFF - ConstMin - Bore/Drill Rigs | 1993 | 175 | Gasoline | 1.3749e-08 | 1.2646e-08 | 1.513e-08 | 1.9192e-07 | 1.1934e-07 | 7.0474e-06 | 5.0522e-10 | 3.8172e-10 | 7.0008e-11 | 0 | 0 | 0 | 0 | 0 | 0 | 0 | #DIV/0! | 0.9198
OFF - ConstMin - Bore/Drill Rigs_1996_50 | Orange | 2020 | OFF - ConstMin - Bore/Drill Rigs | 1996 | 50 | Gasoline | 7.3558e-08 | 6.7658e-08 | 8.0946e-08 | 1.6506e-06 | 1.3881e-07 | 1.3986e-05 | 9.6415e-10 | 7.2847e-10 | 1.7004e-10 | 0 | 0 | 0 | 0 | 0 | 0 | 0 | #DIV/0! | 0.9198
OFF - ConstMin - Bore/Drill Rigs_1996_100 | Orange | 2020 | OFF - ConstMin - Bore/Drill Rigs | 1996 | 100 | Gasoline | 6.4897e-07 | 5.9692e-07 | 7.1415e-07 | 1.0284e-05 | 2.5904e-06 | 0.00017458 | 1.2172e-08 | 9.1969e-09 | 1.6867e-09 | 2.5574e-09 | 7.3 | 0 | 0.01 | 0 | 0 | 0 | 0 | 0.9198
OFF - ConstMin - Bore/Drill Rigs_1996_175 | Orange | 2020 | OFF - ConstMin - Bore/Drill Rigs | 1996 | 175 | Gasoline | 1.165e-07 | 1.0716e-07 | 1.282e-07 | 1.6203e-06 | 1.0159e-06 | 6.0177e-05 | 4.314e-09 | 3.2595e-09 | 5.9779e-10 | 1.2787e-09 | 3.65 | 0 | 0 | 0 | 0 | 0 | #DIV/0! | 0.9198
OFF - ConstMin - Bore/Drill Rigs_1997_50 | Orange | 2020 | OFF - ConstMin - Bore/Drill Rigs | 1997 | 50 | Gasoline | 2.2549e-07 | 2.0741e-07 | 2.4814e-07 | 5.0772e-06 | 4.2917e-07 | 4.3265e-05 | 2.9826e-09 | 2.2536e-09 | 5.2602e-10 | 1.2787e-09 | 3.65 | 0 | 0.01 | 0 | 0 | 0 | 0 | 0.9198
OFF - ConstMin - Bore/Drill Rigs_1997_100 | Orange | 2020 | OFF - ConstMin - Bore/Drill Rigs | 1997 | 100 | Gasoline | 1.9895e-06 | 1.8299e-06 | 2.1893e-06 | 3.1619e-05 | 8.0092e-06 | 0.00054008 | 3.7656e-08 | 2.8451e-08 | 5.218e-09 | 7.6721e-09 | 21.9 | 3.65 | 0.03 | 321.2 | 1.8864 | 8.2567 | 121.6667 | 0.9198
OFF - ConstMin - Bore/Drill Rigs_1997_175 | Orange | 2020 | OFF - ConstMin - Bore/Drill Rigs | 1997 | 175 | Gasoline | 3.5947e-07 | 3.3064e-07 | 3.9557e-07 | 4.9934e-06 | 3.1395e-06 | 0.00018616 | 1.3346e-08 | 1.0083e-08 | 1.8493e-09 | 2.5574e-09 | 7.3 | 0 | 0.01 | 0 | 0 | 0 | 0 | 0.9198
OFF - ConstMin - Bore/Drill Rigs_1998_50 | Orange | 2020 | OFF - ConstMin - Bore/Drill Rigs | 1998 | 50 | Gasoline | 1.2553e-06 | 1.1547e-06 | 1.3814e-06 | 3.0326e-05 | 2.3084e-06 | 0.00020662 | 1.4244e-08 | 1.0762e-08 | 2.5121e-09 | 3.836e-09 | 10.95 | 3.65 | 0.03 | 116.8 | 3.2734 | 6.5443 | 121.6667 | 0.9198
OFF - ConstMin - Bore/Drill Rigs_1998_100 | Orange | 2020 | OFF - ConstMin - Bore/Drill Rigs | 1998 | 100 | Gasoline | 1.1076e-05 | 1.0188e-05 | 1.2188e-05 | 0.00018877 | 4.308e-05 | 0.0025793 | 1.7983e-07 | 1.3588e-07 | 2.492e-08 | 3.836e-08 | 109.5 | 14.6 | 0.15 | 1284.8 | 2.6256 | 11.1027 | 97.3333 | 0.9198
OFF - ConstMin - Bore/Drill Rigs_1998_175 | Orange | 2020 | OFF - ConstMin - Bore/Drill Rigs | 1998 | 175 | Gasoline | 2.0145e-06 | 1.8529e-06 | 2.2168e-06 | 2.9882e-05 | 1.6879e-05 | 0.00088905 | 6.3735e-08 | 4.8156e-08 | 8.8318e-09 | 1.2787e-08 | 36.5 | 3.65 | 0.04 | 459.9 | 1.3341 | 12.1524 | 91.25 | 0.9198
OFF - ConstMin - Bore/Drill Rigs_1999_50 | Orange | 2020 | OFF - ConstMin - Bore/Drill Rigs | 1999 | 50 | Gasoline | 1.3934e-06 | 1.2817e-06 | 1.5334e-06 | 3.3782e-05 | 2.5849e-06 | 0.00023149 | 1.5959e-08 | 1.2058e-08 | 2.8145e-09 | 3.836e-09 | 10.95 | 3.65 | 0.04 | 116.8 | 3.6335 | 7.3281 | 91.25 | 0.9198
OFF - ConstMin - Bore/Drill Rigs_1999_100 | Orange | 2020 | OFF - ConstMin - Bore/Drill Rigs | 1999 | 100 | Gasoline | 1.2295e-05 | 1.1309e-05 | 1.353e-05 | 0.00021019 | 4.8239e-05 | 0.0028898 | 2.0148e-07 | 1.5223e-07 | 2.7919e-08 | 4.3475e-08 | 124.1 | 18.25 | 0.17 | 1606 | 2.3316 | 9.9459 | 107.3529 | 0.9198
OFF - ConstMin - Bore/Drill Rigs_1999_175 | Orange | 2020 | OFF - ConstMin - Bore/Drill Rigs | 1999 | 175 | Gasoline | 2.2511e-06 | 2.0705e-06 | 2.4772e-06 | 3.3351e-05 | 1.8891e-05 | 0.00099606 | 7.1407e-08 | 5.3952e-08 | 9.8948e-09 | 1.4065e-08 | 40.15 | 3.65 | 0.04 | 459.9 | 1.4908 | 13.6012 | 91.25 | 0.9198
OFF - ConstMin - Bore/Drill Rigs_2000_50 | Orange | 2020 | OFF - ConstMin - Bore/Drill Rigs | 2000 | 50 | Gasoline | 1.6203e-06 | 1.4903e-06 | 1.783e-06 | 3.9422e-05 | 3.0324e-06 | 0.00027171 | 1.8731e-08 | 1.4153e-08 | 3.3035e-09 | 5.1147e-09 | 14.6 | 3.65 | 0.04 | 116.8 | 4.225 | 8.5966 | 91.25 | 0.9198
OFF - ConstMin - Bore/Drill Rigs_2000_100 | Orange | 2020 | OFF - ConstMin - Bore/Drill Rigs | 2000 | 100 | Gasoline | 1.4297e-05 | 1.315e-05 | 1.5733e-05 | 0.00024517 | 5.659e-05 | 0.0033918 | 2.3648e-07 | 1.7868e-07 | 3.2769e-08 | 5.1147e-08 | 146 | 21.9 | 0.19 | 1927.2 | 2.2594 | 9.723 | 115.2632 | 0.9198
OFF - ConstMin - Bore/Drill Rigs_2000_175 | Orange | 2020 | OFF - ConstMin - Bore/Drill Rigs | 2000 | 175 | Gasoline | 2.6353e-06 | 2.4239e-06 | 2.9e-06 | 3.8995e-05 | 2.215e-05 | 0.0011691 | 8.3812e-08 | 6.3325e-08 | 1.1614e-08 | 1.6623e-08 | 47.45 | 3.65 | 0.05 | 459.9 | 1.7452 | 15.9478 | 73 | 0.9198
OFF - ConstMin - Bore/Drill Rigs_2001_50 | Orange | 2020 | OFF - ConstMin - Bore/Drill Rigs | 2001 | 50 | Gasoline | 1.7482e-06 | 1.608e-06 | 1.9238e-06 | 4.2689e-05 | 3.301e-06 | 0.00029594 | 2.0402e-08 | 1.5415e-08 | 3.5981e-09 | 5.1147e-09 | 14.6 | 3.65 | 0.05 | 116.8 | 4.5586 | 9.3583 | 73 | 0.9198
OFF - ConstMin - Bore/Drill Rigs_2001_100 | Orange | 2020 | OFF - ConstMin - Bore/Drill Rigs | 2001 | 100 | Gasoline | 1.5426e-05 | 1.4189e-05 | 1.6975e-05 | 0.00026537 | 6.1604e-05 | 0.0036943 | 2.5758e-07 | 1.9461e-07 | 3.5692e-08 | 5.4983e-08 | 156.95 | 21.9 | 0.21 | 1927.2 | 2.4378 | 10.5845 | 104.2857 | 0.9198
OFF - ConstMin - Bore/Drill Rigs_2001_175 | Orange | 2020 | OFF - ConstMin - Bore/Drill Rigs | 2001 | 175 | Gasoline | 2.8628e-06 | 2.6332e-06 | 3.1504e-06 | 4.2309e-05 | 2.4101e-05 | 0.0012734 | 9.1288e-08 | 6.8973e-08 | 1.265e-08 | 1.7902e-08 | 51.1 | 7.3 | 0.05 | 919.8 | 0.94795 | 8.6762 | 146 | 0.9198
OFF - ConstMin - Bore/Drill Rigs_2002_50 | Orange | 2020 | OFF - ConstMin - Bore/Drill Rigs | 2002 | 50 | Gasoline | 1.905e-06 | 1.7522e-06 | 2.0963e-06 | 4.6689e-05 | 3.6296e-06 | 0.00032557 | 2.2445e-08 | 1.6958e-08 | 3.9584e-09 | 5.1147e-09 | 14.6 | 3.65 | 0.05 | 116.8 | 4.9673 | 10.2897 | 73 | 0.9198
OFF - ConstMin - Bore/Drill Rigs_2002_100 | Orange | 2020 | OFF - ConstMin - Bore/Drill Rigs | 2002 | 100 | Gasoline | 1.681e-05 | 1.5462e-05 | 1.8498e-05 | 0.0002901 | 6.7735e-05 | 0.0040642 | 2.8336e-07 | 2.141e-07 | 3.9266e-08 | 6.1377e-08 | 175.2 | 25.55 | 0.23 | 2248.4 | 2.277 | 9.9753 | 111.087 | 0.9198
OFF - ConstMin - Bore/Drill Rigs_2002_175 | Orange | 2020 | OFF - ConstMin - Bore/Drill Rigs | 2002 | 175 | Gasoline | 3.1412e-06 | 2.8893e-06 | 3.4567e-06 | 4.6365e-05 | 2.6486e-05 | 0.0014009 | 1.0043e-07 | 7.5878e-08 | 1.3916e-08 | 1.918e-08 | 54.75 | 7.3 | 0.06 | 919.8 | 1.0401 | 9.5349 | 121.6667 | 0.9198
OFF - ConstMin - Bore/Drill Rigs_2003_50 | Orange | 2020 | OFF - ConstMin - Bore/Drill Rigs | 2003 | 50 | Gasoline | 2.1749e-06 | 2.0005e-06 | 2.3934e-06 | 5.3506e-05 | 4.1819e-06 | 0.00037531 | 2.5874e-08 | 1.9549e-08 | 4.5631e-09 | 6.3934e-09 | 18.25 | 7.3 | 0.06 | 233.6 | 2.8357 | 5.9277 | 121.6667 | 0.9198
OFF - ConstMin - Bore/Drill Rigs_2003_100 | Orange | 2020 | OFF - ConstMin - Bore/Drill Rigs | 2003 | 100 | Gasoline | 1.9193e-05 | 1.7653e-05 | 2.112e-05 | 0.0003323 | 7.8042e-05 | 0.0046851 | 3.2666e-07 | 2.4681e-07 | 4.5265e-08 | 7.0327e-08 | 200.75 | 29.2 | 0.27 | 2569.6 | 2.2749 | 10.0566 | 108.1481 | 0.9198
OFF - ConstMin - Bore/Drill Rigs_2003_175 | Orange | 2020 | OFF - ConstMin - Bore/Drill Rigs | 2003 | 175 | Gasoline | 3.6117e-06 | 3.322e-06 | 3.9744e-06 | 5.3241e-05 | 3.0502e-05 | 0.0016149 | 1.1577e-07 | 8.7471e-08 | 1.6042e-08 | 2.3016e-08 | 65.7 | 7.3 | 0.07 | 919.8 | 1.1959 | 10.9804 | 104.2857 | 0.9198
OFF - ConstMin - Bore/Drill Rigs_2004_50 | Orange | 2020 | OFF - ConstMin - Bore/Drill Rigs | 2004 | 50 | Gasoline | 7.061e-07 | 6.4947e-07 | 7.7702e-07 | 5.6229e-05 | 1.6428e-06 | 0.00054534 | 3.7595e-08 | 2.8405e-08 | 6.6303e-09 | 8.9508e-09 | 25.55 | 7.3 | 0.09 | 233.6 | 0.92061 | 2.3286 | 81.1111 | 0.9198
OFF - ConstMin - Bore/Drill Rigs_2004_100 | Orange | 2020 | OFF - ConstMin - Bore/Drill Rigs | 2004 | 100 | Gasoline | 3.5755e-06 | 3.2887e-06 | 3.9346e-06 | 0.00018576 | 2.0454e-05 | 0.0068075 | 4.7464e-07 | 3.5861e-07 | 6.577e-08 | 9.4622e-08 | 270.1 | 40.15 | 0.39 | 3533.2 | 0.30821 | 1.9169 | 102.9487 | 0.9198
OFF - ConstMin - Bore/Drill Rigs_2004_175 | Orange | 2020 | OFF - ConstMin - Bore/Drill Rigs | 2004 | 175 | Gasoline | 1.073e-06 | 9.8695e-07 | 1.1808e-06 | 7.7059e-05 | 8.221e-06 | 0.0023465 | 1.6822e-07 | 1.271e-07 | 2.331e-08 | 3.3246e-08 | 94.9 | 10.95 | 0.1 | 1379.7 | 0.23686 | 1.973 | 109.5 | 0.9198
OFF - ConstMin - Bore/Drill Rigs_2005_50 | Orange | 2020 | OFF - ConstMin - Bore/Drill Rigs | 2005 | 50 | Gasoline | 1.1306e-06 | 1.0399e-06 | 1.2441e-06 | 8.9097e-05 | 2.6162e-06 | 0.00088895 | 6.1283e-08 | 4.6303e-08 | 1.0808e-08 | 1.4065e-08 | 40.15 | 14.6 | 0.14 | 467.2 | 0.737 | 1.8542 | 104.2857 | 0.9198
OFF - ConstMin - Bore/Drill Rigs_2005_100 | Orange | 2020 | OFF - ConstMin - Bore/Drill Rigs | 2005 | 100 | Gasoline | 5.7039e-06 | 5.2465e-06 | 6.2768e-06 | 0.00029319 | 3.2999e-05 | 0.011097 | 7.737e-07 | 5.8458e-07 | 1.0721e-07 | 1.5344e-07 | 438 | 69.35 | 0.64 | 6102.8 | 0.28466 | 1.7905 | 108.3594 | 0.9198
OFF - ConstMin - Bore/Drill Rigs_2005_175 | Orange | 2020 | OFF - ConstMin - Bore/Drill Rigs | 2005 | 175 | Gasoline | 1.6939e-06 | 1.558e-06 | 1.864e-06 | 0.00012512 | 1.3238e-05 | 0.003825 | 2.7421e-07 | 2.0718e-07 | 3.7997e-08 | 5.3705e-08 | 153.3 | 18.25 | 0.16 | 2299.5 | 0.22435 | 1.9062 | 114.0625 | 0.9198
OFF - ConstMin - Bore/Drill Rigs_2006_50 | Orange | 2020 | OFF - ConstMin - Bore/Drill Rigs | 2006 | 50 | Gasoline | 1.15e-06 | 1.0578e-06 | 1.2655e-06 | 8.9649e-05 | 2.6464e-06 | 0.00092093 | 6.3488e-08 | 4.7969e-08 | 1.1197e-08 | 1.4065e-08 | 40.15 | 14.6 | 0.14 | 467.2 | 0.7497 | 1.8756 | 104.2857 | 0.9198
OFF - ConstMin - Bore/Drill Rigs_2006_100 | Orange | 2020 | OFF - ConstMin - Bore/Drill Rigs | 2006 | 100 | Gasoline | 5.7803e-06 | 5.3167e-06 | 6.3608e-06 | 0.00029378 | 3.3832e-05 | 0.011496 | 8.0154e-07 | 6.056e-07 | 1.1107e-07 | 1.5856e-07 | 452.6 | 69.35 | 0.66 | 6102.8 | 0.28847 | 1.8356 | 105.0758 | 0.9198
OFF - ConstMin - Bore/Drill Rigs_2006_175 | Orange | 2020 | OFF - ConstMin - Bore/Drill Rigs | 2006 | 175 | Gasoline | 1.6976e-06 | 1.5614e-06 | 1.8681e-06 | 0.00012911 | 1.3545e-05 | 0.0039626 | 2.8407e-07 | 2.1463e-07 | 3.9364e-08 | 5.4983e-08 | 156.95 | 18.25 | 0.16 | 2299.5 | 0.22484 | 1.9505 | 114.0625 | 0.9198
OFF - ConstMin - Bore/Drill Rigs_2007_25 | Orange | 2020 | OFF - ConstMin - Bore/Drill Rigs | 2007 | 25 | Gasoline | 1.3005e-06 | 1.1962e-06 | 1.4311e-06 | 5.2342e-05 | 9.2713e-07 | 8.5406e-05 | 6.4436e-07 | 4.8685e-07 | 2.1918e-09 | 2.5574e-09 | 7.3 | 3.65 | 0.04 | 65.7 | 6.0288 | 4.6727 | 91.25 | 0.9198
OFF - ConstMin - Bore/Drill Rigs_2007_50 | Orange | 2020 | OFF - ConstMin - Bore/Drill Rigs | 2007 | 50 | Gasoline | 7.8903e-07 | 7.2575e-07 | 8.6828e-07 | 6.236e-05 | 1.2075e-06 | 0.00066014 | 4.5509e-08 | 3.4385e-08 | 8.0261e-09 | 1.0229e-08 | 29.2 | 10.95 | 0.1 | 350.4 | 0.68582 | 1.1411 | 109.5 | 0.9198
OFF - ConstMin - Bore/Drill Rigs_2007_100 | Orange | 2020 | OFF - ConstMin - Bore/Drill Rigs | 2007 | 100 | Gasoline | 3.8381e-06 | 3.5303e-06 | 4.2236e-06 | 0.00020345 | 9.5602e-06 | 0.0082406 | 5.7455e-07 | 4.3411e-07 | 7.9616e-08 | 1.138e-07 | 324.85 | 51.1 | 0.47 | 4496.8 | 0.25995 | 0.70396 | 108.7234 | 0.9198
OFF - ConstMin - Bore/Drill Rigs_2007_175 | Orange | 2020 | OFF - ConstMin - Bore/Drill Rigs | 2007 | 175 | Gasoline | 1.097e-06 | 1.009e-06 | 1.2072e-06 | 9.2185e-05 | 3.5592e-06 | 0.0028404 | 2.0363e-07 | 1.5385e-07 | 2.8217e-08 | 3.9639e-08 | 113.15 | 10.95 | 0.12 | 1379.7 | 0.24216 | 0.8542 | 91.25 | 0.9198
OFF - ConstMin - Bore/Drill Rigs_2008_25 | Orange | 2020 | OFF - ConstMin - Bore/Drill Rigs | 2008 | 25 | Gasoline | 4.3572e-06 | 4.0078e-06 | 4.7949e-06 | 0.00017537 | 3.1063e-06 | 0.00028615 | 2.1589e-06 | 1.6312e-06 | 7.3435e-09 | 7.6721e-09 | 21.9 | 18.25 | 0.13 | 299.3 | 4.4339 | 3.4366 | 140.3846 | 0.9198
OFF - ConstMin - Bore/Drill Rigs_2008_50 | Orange | 2020 | OFF - ConstMin - Bore/Drill Rigs | 2008 | 50 | Gasoline | 6.5237e-07 | 6.0005e-07 | 7.179e-07 | 5.0873e-05 | 1.0069e-06 | 0.00055548 | 3.8295e-08 | 2.8934e-08 | 6.7537e-09 | 8.9508e-09 | 25.55 | 10.95 | 0.09 | 350.4 | 0.56704 | 0.9515 | 121.6667 | 0.9198
OFF - ConstMin - Bore/Drill Rigs_2008_100 | Orange | 2020 | OFF - ConstMin - Bore/Drill Rigs | 2008 | 100 | Gasoline | 3.1647e-06 | 2.9109e-06 | 3.4826e-06 | 0.00016518 | 7.8771e-06 | 0.0069342 | 4.8347e-07 | 3.6529e-07 | 6.6994e-08 | 9.5901e-08 | 273.75 | 43.8 | 0.4 | 3854.4 | 0.25007 | 0.6767 | 109.5 | 0.9198
OFF - ConstMin - Bore/Drill Rigs_2008_175 | Orange | 2020 | OFF - ConstMin - Bore/Drill Rigs | 2008 | 175 | Gasoline | 8.9329e-07 | 8.2165e-07 | 9.8301e-07 | 7.7264e-05 | 2.94e-06 | 0.0023901 | 1.7135e-07 | 1.2946e-07 | 2.3743e-08 | 3.3246e-08 | 94.9 | 10.95 | 0.1 | 1379.7 | 0.19719 | 0.70559 | 109.5 | 0.9198
OFF - ConstMin - Bore/Drill Rigs_2009_25 | Orange | 2020 | OFF - ConstMin - Bore/Drill Rigs | 2009 | 25 | Gasoline | 8.3516e-06 | 7.6818e-06 | 9.1904e-06 | 0.00033613 | 5.9539e-06 | 0.00054846 | 4.138e-06 | 3.1265e-06 | 1.4075e-08 | 1.4065e-08 | 40.15 | 29.2 | 0.26 | 496.4 | 5.1241 | 3.9715 | 112.3077 | 0.9198
OFF - ConstMin - Bore/Drill Rigs_2009_25 | Orange | 2020 | OFF - ConstMin - Bore/Drill Rigs | 2009 | 25 | Diesel | 1.3964e-07 | 1.6619e-07 | 2.0109e-07 | 6.8634e-07 | 1.2707e-06 | 0.00016669 | 4.4583e-08 | 4.1016e-08 | 2.1149e-09 | 1.8365e-09 | 7.3 | 7.3 | 0.01 | 124.1 | 0.44342 | 3.3905 | 730 | 1.1901
OFF - ConstMin - Bore/Drill Rigs_2009_50 | Orange | 2020 | OFF - ConstMin - Bore/Drill Rigs | 2009 | 50 | Gasoline | 6.1551e-07 | 5.6615e-07 | 6.7733e-07 | 4.7328e-05 | 9.5834e-07 | 0.00053356 | 3.6783e-08 | 2.7792e-08 | 6.4871e-09 | 7.6721e-09 | 21.9 | 7.3 | 0.08 | 233.6 | 0.8025 | 1.3584 | 91.25 | 0.9198
OFF - ConstMin - Bore/Drill Rigs_2009_100 | Orange | 2020 | OFF - ConstMin - Bore/Drill Rigs | 2009 | 100 | Gasoline | 2.9774e-06 | 2.7386e-06 | 3.2765e-06 | 0.00015289 | 7.4054e-06 | 0.0066605 | 4.6439e-07 | 3.5087e-07 | 6.435e-08 | 9.2065e-08 | 262.8 | 40.15 | 0.38 | 3533.2 | 0.25666 | 0.69401 | 105.6579 | 0.9198
OFF - ConstMin - Bore/Drill Rigs_2009_175 | Orange | 2020 | OFF - ConstMin - Bore/Drill Rigs | 2009 | 175 | Gasoline | 8.2943e-07 | 7.6291e-07 | 9.1273e-07 | 7.392e-05 | 2.7712e-06 | 0.0022958 | 1.6458e-07 | 1.2435e-07 | 2.2806e-08 | 3.1967e-08 | 91.25 | 10.95 | 0.09 | 1379.7 | 0.18309 | 0.66508 | 121.6667 | 0.9198
OFF - ConstMin - Bore/Drill Rigs_2010_25 | Orange | 2020 | OFF - ConstMin - Bore/Drill Rigs | 2010 | 25 | Gasoline | 1.2906e-05 | 1.1871e-05 | 1.4202e-05 | 0.00051942 | 9.2005e-06 | 0.00084754 | 6.3944e-06 | 4.8313e-06 | 2.175e-08 | 2.3016e-08 | 65.7 | 47.45 | 0.4 | 795.7 | 4.9398 | 3.8287 | 118.625 | 0.9198
OFF - ConstMin - Bore/Drill Rigs_2010_25 | Orange | 2020 | OFF - ConstMin - Bore/Drill Rigs | 2010 | 25 | Diesel | 4.6438e-07 | 5.5265e-07 | 6.687e-07 | 2.2824e-06 | 4.2257e-06 | 0.00055431 | 1.4826e-07 | 1.364e-07 | 7.0331e-09 | 4.5911e-09 | 18.25 | 25.55 | 0.03 | 434.35 | 0.42131 | 3.2214 | 851.6667 | 1.1901
OFF - ConstMin - Bore/Drill Rigs_2010_50 | Orange | 2020 | OFF - ConstMin - Bore/Drill Rigs | 2010 | 50 | Gasoline | 5.9248e-07 | 5.4497e-07 | 6.5199e-07 | 4.4888e-05 | 9.3083e-07 | 0.00052305 | 3.6059e-08 | 2.7244e-08 | 6.3593e-09 | 7.6721e-09 | 21.9 | 7.3 | 0.08 | 233.6 | 0.77248 | 1.3194 | 91.25 | 0.9198
OFF - ConstMin - Bore/Drill Rigs_2010_100 | Orange | 2020 | OFF - ConstMin - Bore/Drill Rigs | 2010 | 100 | Gasoline | 2.8576e-06 | 2.6284e-06 | 3.1446e-06 | 0.00014422 | 7.1018e-06 | 0.0065293 | 4.5524e-07 | 3.4396e-07 | 6.3082e-08 | 8.9508e-08 | 255.5 | 40.15 | 0.37 | 3533.2 | 0.24633 | 0.66556 | 108.5135 | 0.9198
OFF - ConstMin - Bore/Drill Rigs_2010_175 | Orange | 2020 | OFF - ConstMin - Bore/Drill Rigs | 2010 | 175 | Gasoline | 7.8504e-07 | 7.2208e-07 | 8.6389e-07 | 7.2174e-05 | 2.6648e-06 | 0.0022506 | 1.6134e-07 | 1.219e-07 | 2.2357e-08 | 3.1967e-08 | 91.25 | 10.95 | 0.09 | 1379.7 | 0.1733 | 0.63955 | 121.6667 | 0.9198
OFF - ConstMin - Bore/Drill Rigs_2011_25 | Orange | 2020 | OFF - ConstMin - Bore/Drill Rigs | 2011 | 25 | Gasoline | 1.7188e-05 | 1.5809e-05 | 1.8914e-05 | 0.00069177 | 1.2253e-05 | 0.0011287 | 8.5161e-06 | 6.4344e-06 | 2.8967e-08 | 2.941e-08 | 83.95 | 65.7 | 0.53 | 1095 | 4.7806 | 3.7053 | 123.9623 | 0.9198
OFF - ConstMin - Bore/Drill Rigs_2011_25 | Orange | 2020 | OFF - ConstMin - Bore/Drill Rigs | 2011 | 25 | Diesel | 9.4942e-07 | 1.1299e-06 | 1.3672e-06 | 4.6663e-06 | 8.6394e-06 | 0.0011333 | 3.2281e-07 | 2.9699e-07 | 1.4379e-08 | 9.1823e-09 | 36.5 | 51.1 | 0.06 | 868.7 | 0.43068 | 3.2931 | 851.6667 | 1.1901
OFF - ConstMin - Bore/Drill Rigs_2011_50 | Orange | 2020 | OFF - ConstMin - Bore/Drill Rigs | 2011 | 50 | Gasoline | 5.9699e-07 | 5.4911e-07 | 6.5695e-07 | 4.453e-05 | 9.4661e-07 | 0.0005369 | 3.7013e-08 | 2.7966e-08 | 6.5277e-09 | 7.6721e-09 | 21.9 | 7.3 | 0.08 | 233.6 | 0.77835 | 1.3418 | 91.25 | 0.9198
OFF - ConstMin - Bore/Drill Rigs_2011_100 | Orange | 2020 | OFF - ConstMin - Bore/Drill Rigs | 2011 | 100 | Gasoline | 2.8705e-06 | 2.6403e-06 | 3.1588e-06 | 0.00014223 | 7.128e-06 | 0.0067022 | 4.6729e-07 | 3.5307e-07 | 6.4753e-08 | 9.2065e-08 | 262.8 | 40.15 | 0.38 | 3533.2 | 0.24744 | 0.66801 | 105.6579 | 0.9198
OFF - ConstMin - Bore/Drill Rigs_2011_175 | Orange | 2020 | OFF - ConstMin - Bore/Drill Rigs | 2011 | 175 | Gasoline | 7.7704e-07 | 7.1472e-07 | 8.5508e-07 | 7.3788e-05 | 2.6823e-06 | 0.0023102 | 1.6561e-07 | 1.2513e-07 | 2.2949e-08 | 3.1967e-08 | 91.25 | 10.95 | 0.1 | 1379.7 | 0.17153 | 0.64374 | 109.5 | 0.9198
OFF - ConstMin - Bore/Drill Rigs_2012_25 | Orange | 2020 | OFF - ConstMin - Bore/Drill Rigs | 2012 | 25 | Gasoline | 2.4561e-05 | 2.2591e-05 | 2.7028e-05 | 0.00098853 | 1.751e-05 | 0.001613 | 1.2169e-05 | 9.1947e-06 | 4.1394e-08 | 4.3475e-08 | 124.1 | 94.9 | 0.76 | 1591.4 | 4.7006 | 3.6433 | 124.8684 | 0.9198
OFF - ConstMin - Bore/Drill Rigs_2012_25 | Orange | 2020 | OFF - ConstMin - Bore/Drill Rigs | 2012 | 25 | Diesel | 1.5002e-06 | 1.7854e-06 | 2.1603e-06 | 7.3734e-06 | 1.3651e-05 | 0.0017907 | 5.1009e-07 | 4.6928e-07 | 2.2721e-08 | 1.4692e-08 | 58.4 | 80.3 | 0.1 | 1365.1 | 0.43307 | 3.3113 | 803 | 1.1901
OFF - ConstMin - Bore/Drill Rigs_2012_50 | Orange | 2020 | OFF - ConstMin - Bore/Drill Rigs | 2012 | 50 | Gasoline | 6.4015e-07 | 5.8881e-07 | 7.0445e-07 | 4.6971e-05 | 1.0248e-06 | 0.00058671 | 4.0447e-08 | 3.056e-08 | 7.1333e-09 | 8.9508e-09 | 25.55 | 10.95 | 0.09 | 350.4 | 0.55642 | 0.96837 | 121.6667 | 0.9198
OFF - ConstMin - Bore/Drill Rigs_2012_100 | Orange | 2020 | OFF - ConstMin - Bore/Drill Rigs | 2012 | 100 | Gasoline | 3.0683e-06 | 2.8222e-06 | 3.3764e-06 | 0.00014908 | 7.6124e-06 | 0.007324 | 5.1065e-07 | 3.8582e-07 | 7.076e-08 | 9.9737e-08 | 284.7 | 43.8 | 0.42 | 3854.4 | 0.24245 | 0.65396 | 104.2857 | 0.9198
OFF - ConstMin - Bore/Drill Rigs_2012_175 | Orange | 2020 | OFF - ConstMin - Bore/Drill Rigs | 2012 | 175 | Gasoline | 8.1767e-07 | 7.521e-07 | 8.998e-07 | 8.031e-05 | 2.8731e-06 | 0.0025245 | 1.8098e-07 | 1.3674e-07 | 2.5078e-08 | 3.5803e-08 | 102.2 | 10.95 | 0.1 | 1379.7 | 0.1805 | 0.68954 | 109.5 | 0.9198
OFF - ConstMin - Bore/Drill Rigs_2013_25 | Orange | 2020 | OFF - ConstMin - Bore/Drill Rigs | 2013 | 25 | Gasoline | 3.3642e-05 | 3.0944e-05 | 3.7021e-05 | 0.001354 | 2.3984e-05 | 0.0022094 | 1.6669e-05 | 1.2594e-05 | 5.6699e-08 | 6.0098e-08 | 171.55 | 131.4 | 1.04 | 2190 | 4.6787 | 3.6263 | 126.3462 | 0.9198
OFF - ConstMin - Bore/Drill Rigs_2013_25 | Orange | 2020 | OFF - ConstMin - Bore/Drill Rigs | 2013 | 25 | Diesel | 2.1322e-06 | 2.5375e-06 | 3.0704e-06 | 1.048e-05 | 1.9402e-05 | 0.0025451 | 7.2497e-07 | 6.6697e-07 | 3.2293e-08 | 2.1119e-08 | 83.95 | 116.8 | 0.14 | 1985.6 | 0.42316 | 3.2356 | 834.2857 | 1.1901
OFF - ConstMin - Bore/Drill Rigs_2013_50 | Orange | 2020 | OFF - ConstMin - Bore/Drill Rigs | 2013 | 50 | Gasoline | 7.5236e-07 | 6.9202e-07 | 8.2793e-07 | 5.4254e-05 | 1.2162e-06 | 0.00070298 | 4.8463e-08 | 3.6616e-08 | 8.547e-09 | 1.0229e-08 | 29.2 | 10.95 | 0.11 | 350.4 | 0.65395 | 1.1493 | 99.5455 | 0.9198
OFF - ConstMin - Bore/Drill Rigs_2013_100 | Orange | 2020 | OFF - ConstMin - Bore/Drill Rigs | 2013 | 100 | Gasoline | 3.5941e-06 | 3.3059e-06 | 3.9551e-06 | 0.00017102 | 8.909e-06 | 0.0087754 | 6.1184e-07 | 4.6228e-07 | 8.4783e-08 | 1.202e-07 | 343.1 | 54.75 | 0.5 | 4818 | 0.2272 | 0.61228 | 109.5 | 0.9198
OFF - ConstMin - Bore/Drill Rigs_2013_175 | Orange | 2020 | OFF - ConstMin - Bore/Drill Rigs | 2013 | 175 | Gasoline | 9.4202e-07 | 8.6647e-07 | 1.0366e-06 | 9.5836e-05 | 3.3729e-06 | 0.0030248 | 2.1684e-07 | 1.6384e-07 | 3.0048e-08 | 4.2196e-08 | 120.45 | 14.6 | 0.12 | 1839.6 | 0.15596 | 0.60712 | 121.6667 | 0.9198
OFF - ConstMin - Bore/Drill Rigs_2014_25 | Orange | 2020 | OFF - ConstMin - Bore/Drill Rigs | 2014 | 25 | Gasoline | 8.3647e-05 | 7.6938e-05 | 9.2048e-05 | 0.0033666 | 5.9632e-05 | 0.0054932 | 4.1445e-05 | 3.1314e-05 | 1.4097e-07 | 1.4705e-07 | 419.75 | 321.2 | 2.59 | 5343.6 | 4.7676 | 3.6952 | 124.0154 | 0.9198
OFF - ConstMin - Bore/Drill Rigs_2014_25 | Orange | 2020 | OFF - ConstMin - Bore/Drill Rigs | 2014 | 25 | Diesel | 3.1146e-06 | 3.7066e-06 | 4.485e-06 | 1.5308e-05 | 2.8342e-05 | 0.0037177 | 1.059e-06 | 9.7428e-07 | 4.7171e-08 | 3.122e-08 | 124.1 | 171.55 | 0.21 | 2916.35 | 0.42085 | 3.2179 | 816.9048 | 1.1901
OFF - ConstMin - Bore/Drill Rigs_2014_50 | Orange | 2020 | OFF - ConstMin - Bore/Drill Rigs | 2014 | 50 | Gasoline | 1.0377e-06 | 9.5447e-07 | 1.1419e-06 | 7.3466e-05 | 1.6944e-06 | 0.00098883 | 6.8169e-08 | 5.1506e-08 | 1.2022e-08 | 1.4065e-08 | 40.15 | 18.25 | 0.15 | 584 | 0.54118 | 0.96073 | 121.6667 | 0.9198
OFF - ConstMin - Bore/Drill Rigs_2014_100 | Orange | 2020 | OFF - ConstMin - Bore/Drill Rigs | 2014 | 100 | Gasoline | 4.94e-06 | 4.5438e-06 | 5.4361e-06 | 0.00022987 | 1.2234e-05 | 0.012344 | 8.6064e-07 | 6.5026e-07 | 1.1926e-07 | 1.6879e-07 | 481.8 | 76.65 | 0.71 | 6745.2 | 0.22306 | 0.60055 | 107.9577 | 0.9198
OFF - ConstMin - Bore/Drill Rigs_2014_175 | Orange | 2020 | OFF - ConstMin - Bore/Drill Rigs | 2014 | 175 | Gasoline | 1.2721e-06 | 1.17e-06 | 1.3998e-06 | 0.00013426 | 4.6466e-06 | 0.0042547 | 3.0502e-07 | 2.3046e-07 | 4.2266e-08 | 5.8819e-08 | 167.9 | 18.25 | 0.18 | 2299.5 | 0.16848 | 0.6691 | 101.3889 | 0.9198
OFF - ConstMin - Bore/Drill Rigs_2015_25 | Orange | 2020 | OFF - ConstMin - Bore/Drill Rigs | 2015 | 25 | Gasoline | 9.4693e-05 | 8.7099e-05 | 0.0001042 | 0.0038112 | 6.7507e-05 | 0.0062186 | 4.6918e-05 | 3.5449e-05 | 1.5959e-07 | 1.6751e-07 | 478.15 | 365 | 2.93 | 6073.6 | 4.7485 | 3.6804 | 124.5734 | 0.9198
OFF - ConstMin - Bore/Drill Rigs_2015_25 | Orange | 2020 | OFF - ConstMin - Bore/Drill Rigs | 2015 | 25 | Diesel | 8.3888e-06 | 9.9834e-06 | 1.208e-05 | 4.1599e-05 | 7.6324e-05 | 0.010019 | 2.854e-06 | 2.6257e-06 | 1.2762e-07 | 8.4477e-08 | 335.8 | 459.9 | 0.57 | 7752.6 | 0.4264 | 3.2599 | 806.8421 | 1.1901
OFF - ConstMin - Bore/Drill Rigs_2015_50 | Orange | 2020 | OFF - ConstMin - Bore/Drill Rigs | 2015 | 50 | Gasoline | 1.1384e-06 | 1.0471e-06 | 1.2527e-06 | 7.9037e-05 | 1.8782e-06 | 0.0011067 | 7.6298e-08 | 5.7647e-08 | 1.3456e-08 | 1.6623e-08 | 47.45 | 18.25 | 0.17 | 584 | 0.59368 | 1.0649 | 107.3529 | 0.9198
OFF - ConstMin - Bore/Drill Rigs_2015_100 | Orange | 2020 | OFF - ConstMin - Bore/Drill Rigs | 2015 | 100 | Gasoline | 5.3996e-06 | 4.9666e-06 | 5.942e-06 | 0.00024531 | 1.3359e-05 | 0.013816 | 9.6326e-07 | 7.2779e-07 | 1.3348e-07 | 1.8797e-07 | 536.55 | 83.95 | 0.79 | 7387.6 | 0.22261 | 0.59875 | 106.2658 | 0.9198
OFF - ConstMin - Bore/Drill Rigs_2015_175 | Orange | 2020 | OFF - ConstMin - Bore/Drill Rigs | 2015 | 175 | Gasoline | 1.3644e-06 | 1.255e-06 | 1.5014e-06 | 0.00014966 | 5.0912e-06 | 0.0047621 | 3.4139e-07 | 2.5794e-07 | 4.7306e-08 | 6.6491e-08 | 189.8 | 21.9 | 0.2 | 2759.4 | 0.15059 | 0.61093 | 109.5 | 0.9198
OFF - ConstMin - Bore/Drill Rigs_2016_25 | Orange | 2020 | OFF - ConstMin - Bore/Drill Rigs | 2016 | 25 | Gasoline | 0.00010167 | 9.3516e-05 | 0.00011188 | 0.004092 | 7.2481e-05 | 0.0066769 | 5.0375e-05 | 3.8061e-05 | 1.7135e-07 | 1.8029e-07 | 514.65 | 390.55 | 3.15 | 6504.3 | 4.7607 | 3.6899 | 123.9841 | 0.9198
OFF - ConstMin - Bore/Drill Rigs_2016_25 | Orange | 2020 | OFF - ConstMin - Bore/Drill Rigs | 2016 | 25 | Diesel | 9.9542e-06 | 1.1846e-05 | 1.4334e-05 | 5.0297e-05 | 9.0537e-05 | 0.011904 | 3.391e-06 | 3.1197e-06 | 1.5289e-07 | 1.0009e-07 | 397.85 | 558.45 | 0.69 | 9230.85 | 0.42494 | 3.2477 | 809.3478 | 1.1901
OFF - ConstMin - Bore/Drill Rigs_2016_50 | Orange | 2020 | OFF - ConstMin - Bore/Drill Rigs | 2016 | 50 | Gasoline | 1.1336e-06 | 1.0427e-06 | 1.2475e-06 | 7.7093e-05 | 1.8905e-06 | 0.0011249 | 7.755e-08 | 5.8593e-08 | 1.3677e-08 | 1.6623e-08 | 47.45 | 18.25 | 0.18 | 584 | 0.5912 | 1.0719 | 101.3889 | 0.9198
OFF - ConstMin - Bore/Drill Rigs_2016_100 | Orange | 2020 | OFF - ConstMin - Bore/Drill Rigs | 2016 | 100 | Gasoline | 5.3567e-06 | 4.9271e-06 | 5.8948e-06 | 0.00023716 | 1.3239e-05 | 0.014042 | 9.7907e-07 | 7.3974e-07 | 1.3567e-07 | 1.918e-07 | 547.5 | 87.6 | 0.81 | 7708.8 | 0.21164 | 0.56866 | 108.1481 | 0.9198
OFF - ConstMin - Bore/Drill Rigs_2016_175 | Orange | 2020 | OFF - ConstMin - Bore/Drill Rigs | 2016 | 175 | Gasoline | 1.3265e-06 | 1.2201e-06 | 1.4597e-06 | 0.00015149 | 5.0635e-06 | 0.0048402 | 3.4699e-07 | 2.6217e-07 | 4.8082e-08 | 6.777e-08 | 193.45 | 21.9 | 0.2 | 2759.4 | 0.14641 | 0.60761 | 109.5 | 0.9198
OFF - ConstMin - Bore/Drill Rigs_2017_25 | Orange | 2020 | OFF - ConstMin - Bore/Drill Rigs | 2017 | 25 | Gasoline | 0.00010672 | 9.8165e-05 | 0.00011744 | 0.0043084 | 7.6085e-05 | 0.0070299 | 5.3039e-05 | 4.0074e-05 | 1.8041e-07 | 1.8797e-07 | 536.55 | 412.45 | 3.32 | 6869.3 | 4.7319 | 3.6675 | 124.2319 | 0.9198
OFF - ConstMin - Bore/Drill Rigs_2017_25 | Orange | 2020 | OFF - ConstMin - Bore/Drill Rigs | 2017 | 25 | Diesel | 1.1278e-05 | 1.3422e-05 | 1.624e-05 | 5.8242e-05 | 0.00010254 | 0.013508 | 3.8478e-06 | 3.54e-06 | 1.7518e-07 | 1.1294e-07 | 448.95 | 653.35 | 0.8 | 10537.55 | 0.42176 | 3.2221 | 816.6875 | 1.1901
OFF - ConstMin - Bore/Drill Rigs_2017_50 | Orange | 2020 | OFF - ConstMin - Bore/Drill Rigs | 2017 | 50 | Gasoline | 1.1223e-06 | 1.0323e-06 | 1.2351e-06 | 7.466e-05 | 1.8924e-06 | 0.0011372 | 7.8399e-08 | 5.9235e-08 | 1.3827e-08 | 1.6623e-08 | 47.45 | 18.25 | 0.18 | 584 | 0.58532 | 1.073 | 101.3889 | 0.9198
OFF - ConstMin - Bore/Drill Rigs_2017_100 | Orange | 2020 | OFF - ConstMin - Bore/Drill Rigs | 2017 | 100 | Gasoline | 5.2825e-06 | 4.8588e-06 | 5.813e-06 | 0.00022746 | 1.3041e-05 | 0.014196 | 9.8979e-07 | 7.4784e-07 | 1.3715e-07 | 1.9308e-07 | 551.15 | 87.6 | 0.82 | 7708.8 | 0.2087 | 0.56016 | 106.8293 | 0.9198
OFF - ConstMin - Bore/Drill Rigs_2017_175 | Orange | 2020 | OFF - ConstMin - Bore/Drill Rigs | 2017 | 175 | Gasoline | 1.28e-06 | 1.1774e-06 | 1.4086e-06 | 0.00015252 | 5.0064e-06 | 0.0048932 | 3.5079e-07 | 2.6504e-07 | 4.8609e-08 | 6.777e-08 | 193.45 | 21.9 | 0.2 | 2759.4 | 0.14128 | 0.60076 | 109.5 | 0.9198
OFF - ConstMin - Bore/Drill Rigs_2018_25 | Orange | 2020 | OFF - ConstMin - Bore/Drill Rigs | 2018 | 25 | Gasoline | 0.0001009 | 9.2812e-05 | 0.00011104 | 0.0044928 | 7.1951e-05 | 0.0073309 | 5.531e-05 | 4.179e-05 | 1.8814e-07 | 1.9564e-07 | 558.45 | 430.7 | 3.46 | 7168.6 | 4.2871 | 3.3235 | 124.4798 | 0.9198
OFF - ConstMin - Bore/Drill Rigs_2018_25 | Orange | 2020 | OFF - ConstMin - Bore/Drill Rigs | 2018 | 25 | Diesel | 1.4747e-05 | 1.7551e-05 | 2.1236e-05 | 8.2477e-05 | 0.00013389 | 0.017768 | 5.0611e-06 | 4.6562e-06 | 2.389e-07 | 1.4875e-07 | 591.3 | 930.75 | 1.15 | 13829.85 | 0.42021 | 3.2056 | 809.3478 | 1.1901
OFF - ConstMin - Bore/Drill Rigs_2018_50 | Orange | 2020 | OFF - ConstMin - Bore/Drill Rigs | 2018 | 50 | Gasoline | 1.0917e-06 | 1.0042e-06 | 1.2014e-06 | 7.0935e-05 | 1.8619e-06 | 0.0011301 | 7.7907e-08 | 5.8863e-08 | 1.374e-08 | 1.6623e-08 | 47.45 | 18.25 | 0.18 | 584 | 0.56937 | 1.0557 | 101.3889 | 0.9198
OFF - ConstMin - Bore/Drill Rigs_2018_100 | Orange | 2020 | OFF - ConstMin - Bore/Drill Rigs | 2018 | 100 | Gasoline | 5.1172e-06 | 4.7068e-06 | 5.6311e-06 | 0.00021381 | 1.2618e-05 | 0.014107 | 9.8357e-07 | 7.4314e-07 | 1.3629e-07 | 1.918e-07 | 547.5 | 87.6 | 0.81 | 7708.8 | 0.20217 | 0.542 | 108.1481 | 0.9198
OFF - ConstMin - Bore/Drill Rigs_2018_175 | Orange | 2020 | OFF - ConstMin - Bore/Drill Rigs | 2018 | 175 | Gasoline | 1.2114e-06 | 1.1142e-06 | 1.3331e-06 | 0.00015094 | 4.8632e-06 | 0.0048625 | 3.4859e-07 | 2.6338e-07 | 4.8304e-08 | 6.777e-08 | 193.45 | 21.9 | 0.2 | 2759.4 | 0.13371 | 0.58357 | 109.5 | 0.9198
OFF - ConstMin - Bore/Drill Rigs_2019_25 | Orange | 2020 | OFF - ConstMin - Bore/Drill Rigs | 2019 | 25 | Gasoline | 9.4885e-05 | 8.7275e-05 | 0.00010442 | 0.0047098 | 6.7676e-05 | 0.0076849 | 5.798e-05 | 4.3807e-05 | 1.9722e-07 | 2.0587e-07 | 587.65 | 452.6 | 3.63 | 7533.6 | 3.836 | 2.9746 | 124.6832 | 0.9198
OFF - ConstMin - Bore/Drill Rigs_2019_25 | Orange | 2020 | OFF - ConstMin - Bore/Drill Rigs | 2019 | 25 | Diesel | 1.6007e-05 | 1.905e-05 | 2.305e-05 | 9.0268e-05 | 0.0001453 | 0.019297 | 5.4969e-06 | 5.0571e-06 | 2.6047e-07 | 1.6161e-07 | 642.4 | 1018.35 | 1.25 | 15012.45 | 0.42017 | 3.2048 | 814.68 | 1.1901
OFF - ConstMin - Bore/Drill Rigs_2019_50 | Orange | 2020 | OFF - ConstMin - Bore/Drill Rigs | 2019 | 50 | Gasoline | 1.0865e-06 | 9.9936e-07 | 1.1956e-06 | 6.8838e-05 | 1.8748e-06 | 0.0011494 | 7.9241e-08 | 5.9871e-08 | 1.3975e-08 | 1.6623e-08 | 47.45 | 18.25 | 0.18 | 584 | 0.56663 | 1.063 | 101.3889 | 0.9198
OFF - ConstMin - Bore/Drill Rigs_2019_100 | Orange | 2020 | OFF - ConstMin - Bore/Drill Rigs | 2019 | 100 | Gasoline | 5.0704e-06 | 4.6638e-06 | 5.5797e-06 | 0.00020503 | 1.2488e-05 | 0.014349 | 1.0004e-06 | 7.5587e-07 | 1.3863e-07 | 1.9436e-07 | 554.8 | 87.6 | 0.82 | 7708.8 | 0.20033 | 0.5364 | 106.8293 | 0.9198
OFF - ConstMin - Bore/Drill Rigs_2019_175 | Orange | 2020 | OFF - ConstMin - Bore/Drill Rigs | 2019 | 175 | Gasoline | 1.1705e-06 | 1.0766e-06 | 1.2881e-06 | 0.00015289 | 4.8327e-06 | 0.0049458 | 3.5456e-07 | 2.6789e-07 | 4.9131e-08 | 6.9049e-08 | 197.1 | 21.9 | 0.2 | 2759.4 | 0.12919 | 0.57992 | 109.5 | 0.9198
OFF - ConstMin - Bore/Drill Rigs_2020_25 | Orange | 2020 | OFF - ConstMin - Bore/Drill Rigs | 2020 | 25 | Gasoline | 8.6137e-05 | 7.9229e-05 | 9.4789e-05 | 0.00483 | 6.1457e-05 | 0.0078811 | 5.946e-05 | 4.4926e-05 | 2.0225e-07 | 2.097e-07 | 598.6 | 459.9 | 3.72 | 7665 | 3.4226 | 2.6549 | 123.629 | 0.9198
OFF - ConstMin - Bore/Drill Rigs_2020_25 | Orange | 2020 | OFF - ConstMin - Bore/Drill Rigs | 2020 | 25 | Diesel | 1.7039e-05 | 2.0277e-05 | 2.4536e-05 | 9.6558e-05 | 0.00015465 | 0.020549 | 5.8534e-06 | 5.3851e-06 | 2.7799e-07 | 1.7171e-07 | 682.55 | 1087.7 | 1.34 | 15950.5 | 0.42095 | 3.2104 | 811.7164 | 1.1901
OFF - ConstMin - Bore/Drill Rigs_2020_50 | Orange | 2020 | OFF - ConstMin - Bore/Drill Rigs | 2020 | 50 | Gasoline | 1.058e-06 | 9.7316e-07 | 1.1643e-06 | 6.5246e-05 | 1.8479e-06 | 0.0011445 | 7.8902e-08 | 5.9615e-08 | 1.3915e-08 | 1.6623e-08 | 47.45 | 18.25 | 0.18 | 584 | 0.55177 | 1.0477 | 101.3889 | 0.9198
OFF - ConstMin - Bore/Drill Rigs_2020_100 | Orange | 2020 | OFF - ConstMin - Bore/Drill Rigs | 2020 | 100 | Gasoline | 4.915e-06 | 4.5208e-06 | 5.4086e-06 | 0.00019178 | 1.2089e-05 | 0.014287 | 9.9614e-07 | 7.5264e-07 | 1.3804e-07 | 1.9308e-07 | 551.15 | 87.6 | 0.82 | 7708.8 | 0.19419 | 0.51929 | 106.8293 | 0.9198
OFF - ConstMin - Bore/Drill Rigs_2020_175 | Orange | 2020 | OFF - ConstMin - Bore/Drill Rigs | 2020 | 175 | Gasoline | 1.1041e-06 | 1.0156e-06 | 1.215e-06 | 0.0001516 | 4.6989e-06 | 0.0049246 | 3.5304e-07 | 2.6674e-07 | 4.8921e-08 | 6.9049e-08 | 197.1 | 21.9 | 0.2 | 2759.4 | 0.12187 | 0.56385 | 109.5 | 0.9198
OFF - ConstMin - Cement and Mortar Mixers_1993_25 | Orange | 2020 | OFF - ConstMin - Cement and Mortar Mixers | 1993 | 25 | Diesel | 2.7056e-08 | 3.2199e-08 | 3.896e-08 | 8.8021e-08 | 1.1329e-07 | 1.0004e-05 | 9.633e-09 | 8.8624e-09 | 1.2694e-10 | 0 | 0 | 0 | 0 | 0 | 0 | 0 | #DIV/0! | 1.1901
OFF - ConstMin - Cement and Mortar Mixers_1994_25 | Orange | 2020 | OFF - ConstMin - Cement and Mortar Mixers | 1994 | 25 | Diesel | 1.1495e-07 | 1.368e-07 | 1.6553e-07 | 3.7397e-07 | 4.8135e-07 | 4.2506e-05 | 4.0928e-08 | 3.7654e-08 | 5.3932e-10 | 0 | 0 | 0 | 0.01 | 0 | 0 | 0 | 0 | 1.1901
OFF - ConstMin - Cement and Mortar Mixers_1995_25 | Orange | 2020 | OFF - ConstMin - Cement and Mortar Mixers | 1995 | 25 | Gasoline | 6.5072e-06 | 5.9853e-06 | 7.1608e-06 | 0.00017007 | 1.8652e-06 | 0.00020188 | 5.9233e-08 | 4.4754e-08 | 5.7479e-09 | 6.3934e-09 | 18.25 | 32.85 | 0.35 | 262.8 | 7.5414 | 2.3502 | 93.8571 | 0.9198
OFF - ConstMin - Cement and Mortar Mixers_1995_25 | Orange | 2020 | OFF - ConstMin - Cement and Mortar Mixers | 1995 | 25 | Diesel | 2.5163e-07 | 2.9945e-07 | 3.6234e-07 | 8.1862e-07 | 1.0741e-06 | 9.3044e-05 | 9.9544e-08 | 9.158e-08 | 1.1806e-09 | 9.1823e-10 | 3.65 | 3.65 | 0.01 | 91.25 | 1.0866 | 3.8975 | 365 | 1.1901
OFF - ConstMin - Cement and Mortar Mixers_1996_25 | Orange | 2020 | OFF - ConstMin - Cement and Mortar Mixers | 1996 | 25 | Gasoline | 3.2431e-05 | 2.983e-05 | 3.5689e-05 | 0.00090627 | 8.9043e-06 | 0.00085524 | 2.5093e-07 | 1.8959e-07 | 2.435e-08 | 3.1967e-08 | 91.25 | 138.7 | 1.51 | 1109.6 | 8.9018 | 2.6572 | 91.8543 | 0.9198
OFF - ConstMin - Cement and Mortar Mixers_1996_25 | Orange | 2020 | OFF - ConstMin - Cement and Mortar Mixers | 1996 | 25 | Diesel | 4.1187e-07 | 4.9016e-07 | 5.9309e-07 | 1.3399e-06 | 1.758e-06 | 0.0001523 | 1.6294e-07 | 1.499e-07 | 1.9324e-09 | 9.1823e-10 | 3.65 | 7.3 | 0.02 | 182.5 | 0.88932 | 3.1897 | 365 | 1.1901
OFF - ConstMin - Cement and Mortar Mixers_1997_25 | Orange | 2020 | OFF - ConstMin - Cement and Mortar Mixers | 1997 | 25 | Gasoline | 5.9422e-05 | 5.4656e-05 | 6.539e-05 | 0.0012409 | 1.2246e-05 | 0.0017202 | 1.2978e-05 | 9.8057e-06 | 4.8976e-08 | 5.2426e-08 | 149.65 | 277.4 | 3.02 | 2219.2 | 8.1552 | 1.8272 | 91.8543 | 0.9198
OFF - ConstMin - Cement and Mortar Mixers_1997_25 | Orange | 2020 | OFF - ConstMin - Cement and Mortar Mixers | 1997 | 25 | Diesel | 5.9648e-07 | 7.0986e-07 | 8.5893e-07 | 1.9405e-06 | 2.546e-06 | 0.00022056 | 2.3597e-07 | 2.1709e-07 | 2.7985e-09 | 1.8365e-09 | 7.3 | 10.95 | 0.03 | 273.75 | 0.85863 | 3.0796 | 365 | 1.1901
OFF - ConstMin - Cement and Mortar Mixers_1998_25 | Orange | 2020 | OFF - ConstMin - Cement and Mortar Mixers | 1998 | 25 | Gasoline | 0.00021935 | 0.00020176 | 0.00024139 | 0.0052226 | 4.5207e-05 | 0.0063499 | 4.7908e-05 | 3.6197e-05 | 1.8079e-07 | 2.0459e-07 | 584 | 1029.3 | 11.17 | 8296.45 | 8.0526 | 1.8043 | 92.1486 | 0.9198
OFF - ConstMin - Cement and Mortar Mixers_1998_25 | Orange | 2020 | OFF - ConstMin - Cement and Mortar Mixers | 1998 | 25 | Diesel | 7.2762e-07 | 8.6593e-07 | 1.0478e-06 | 2.3672e-06 | 3.1058e-06 | 0.00026906 | 2.8785e-07 | 2.6482e-07 | 3.4138e-09 | 1.8365e-09 | 7.3 | 10.95 | 0.04 | 273.75 | 1.0474 | 3.7568 | 273.75 | 1.1901
OFF - ConstMin - Cement and Mortar Mixers_1999_25 | Orange | 2020 | OFF - ConstMin - Cement and Mortar Mixers | 1999 | 25 | Gasoline | 0.00032288 | 0.00029699 | 0.00035531 | 0.0076875 | 6.6543e-05 | 0.0093469 | 7.0519e-05 | 5.3281e-05 | 2.6612e-07 | 3.0177e-07 | 861.4 | 1514.75 | 16.44 | 12242.1 | 8.0329 | 1.7998 | 92.1381 | 0.9198
OFF - ConstMin - Cement and Mortar Mixers_1999_25 | Orange | 2020 | OFF - ConstMin - Cement and Mortar Mixers | 1999 | 25 | Diesel | 9.5515e-07 | 1.1367e-06 | 1.3754e-06 | 3.1074e-06 | 4.077e-06 | 0.00035319 | 3.7786e-07 | 3.4763e-07 | 4.4813e-09 | 2.7547e-09 | 10.95 | 14.6 | 0.05 | 365 | 1.0312 | 3.6986 | 292 | 1.1901
OFF - ConstMin - Cement and Mortar Mixers_2000_25 | Orange | 2020 | OFF - ConstMin - Cement and Mortar Mixers | 2000 | 25 | Gasoline | 0.00039655 | 0.00036475 | 0.00043638 | 0.0094414 | 8.1725e-05 | 0.011479 | 8.6609e-05 | 6.5438e-05 | 3.2684e-07 | 3.7082e-07 | 1058.5 | 1857.85 | 20.18 | 14986.9 | 8.0588 | 1.8056 | 92.0639 | 0.9198
OFF - ConstMin - Cement and Mortar Mixers_2000_25 | Orange | 2020 | OFF - ConstMin - Cement and Mortar Mixers | 2000 | 25 | Diesel | 4.1125e-07 | 4.8942e-07 | 5.922e-07 | 1.8002e-06 | 4.2227e-06 | 0.0004372 | 2.3387e-07 | 2.1516e-07 | 5.5472e-09 | 3.6729e-09 | 14.6 | 18.25 | 0.06 | 456.25 | 0.3552 | 3.0646 | 304.1667 | 1.1901
OFF - ConstMin - Cement and Mortar Mixers_2001_25 | Orange | 2020 | OFF - ConstMin - Cement and Mortar Mixers | 2001 | 25 | Gasoline | 0.00057339 | 0.00052741 | 0.00063098 | 0.013652 | 0.00011817 | 0.016599 | 0.00012523 | 9.4619e-05 | 4.7259e-07 | 5.3577e-07 | 1529.35 | 2686.4 | 29.19 | 21677.35 | 8.0561 | 1.805 | 92.0315 | 0.9198
OFF - ConstMin - Cement and Mortar Mixers_2001_25 | Orange | 2020 | OFF - ConstMin - Cement and Mortar Mixers | 2001 | 25 | Diesel | 4.6597e-07 | 5.5454e-07 | 6.71e-07 | 2.0397e-06 | 4.7845e-06 | 0.00049537 | 2.6499e-07 | 2.4379e-07 | 6.2853e-09 | 4.5911e-09 | 18.25 | 21.9 | 0.07 | 547.5 | 0.33538 | 2.8936 | 312.8571 | 1.1901
OFF - ConstMin - Cement and Mortar Mixers_2002_25 | Orange | 2020 | OFF - ConstMin - Cement and Mortar Mixers | 2002 | 25 | Gasoline | 0.00069334 | 0.00063773 | 0.00076298 | 0.016508 | 0.00014289 | 0.020071 | 0.00015143 | 0.00011441 | 5.7145e-07 | 6.4829e-07 | 1850.55 | 3252.15 | 35.3 | 26265.4 | 8.0398 | 1.8014 | 92.1289 | 0.9198
OFF - ConstMin - Cement and Mortar Mixers_2002_25 | Orange | 2020 | OFF - ConstMin - Cement and Mortar Mixers | 2002 | 25 | Diesel | 5.2647e-07 | 6.2654e-07 | 7.5812e-07 | 2.3045e-06 | 5.4058e-06 | 0.00055969 | 2.9939e-07 | 2.7544e-07 | 7.1014e-09 | 4.5911e-09 | 18.25 | 21.9 | 0.08 | 547.5 | 0.37893 | 3.2693 | 273.75 | 1.1901
OFF - ConstMin - Cement and Mortar Mixers_2003_25 | Orange | 2020 | OFF - ConstMin - Cement and Mortar Mixers | 2003 | 25 | Gasoline | 0.00031101 | 0.00028607 | 0.00034225 | 0.012461 | 0.00024944 | 0.021439 | 0.00016175 | 0.00012221 | 6.1039e-07 | 5.6134e-07 | 1602.35 | 3471.15 | 37.7 | 28017.4 | 3.3809 | 2.948 | 92.0729 | 0.9198
OFF - ConstMin - Cement and Mortar Mixers_2003_25 | Orange | 2020 | OFF - ConstMin - Cement and Mortar Mixers | 2003 | 25 | Diesel | 5.9422e-07 | 7.0717e-07 | 8.5568e-07 | 2.6011e-06 | 6.1014e-06 | 0.00063172 | 3.3792e-07 | 3.1089e-07 | 8.0153e-09 | 5.5094e-09 | 21.9 | 25.55 | 0.09 | 638.75 | 0.36659 | 3.1629 | 283.8889 | 1.1901
OFF - ConstMin - Cement and Mortar Mixers_2004_25 | Orange | 2020 | OFF - ConstMin - Cement and Mortar Mixers | 2004 | 25 | Gasoline | 0.00027896 | 0.00025659 | 0.00030698 | 0.011177 | 0.00022374 | 0.019229 | 0.00014508 | 0.00010962 | 5.4749e-07 | 5.0252e-07 | 1434.45 | 3113.45 | 33.81 | 25155.8 | 3.3774 | 2.945 | 92.0867 | 0.9198
OFF - ConstMin - Cement and Mortar Mixers_2004_25 | Orange | 2020 | OFF - ConstMin - Cement and Mortar Mixers | 2004 | 25 | Diesel | 6.7969e-07 | 8.0889e-07 | 9.7876e-07 | 2.9753e-06 | 6.979e-06 | 0.00072258 | 3.8653e-07 | 3.5561e-07 | 9.1682e-09 | 6.4276e-09 | 25.55 | 29.2 | 0.1 | 730 | 0.36691 | 3.1656 | 292 | 1.1901
OFF - ConstMin - Cement and Mortar Mixers_2005_25 | Orange | 2020 | OFF - ConstMin - Cement and Mortar Mixers | 2005 | 25 | Gasoline | 0.00029897 | 0.00027499 | 0.000329 | 0.011978 | 0.00023978 | 0.020609 | 0.00015549 | 0.00011748 | 5.8676e-07 | 5.396e-07 | 1540.3 | 3336.1 | 36.24 | 26937 | 3.3803 | 2.9475 | 92.0557 | 0.9198
OFF - ConstMin - Cement and Mortar Mixers_2005_25 | Orange | 2020 | OFF - ConstMin - Cement and Mortar Mixers | 2005 | 25 | Diesel | 6.1875e-07 | 7.3636e-07 | 8.91e-07 | 3.0411e-06 | 5.6304e-06 | 0.00073857 | 3.9508e-07 | 3.6348e-07 | 9.3711e-09 | 6.4276e-09 | 25.55 | 29.2 | 0.1 | 730 | 0.33401 | 2.5539 | 292 | 1.1901
OFF - ConstMin - Cement and Mortar Mixers_2006_25 | Orange | 2020 | OFF - ConstMin - Cement and Mortar Mixers | 2006 | 25 | Gasoline | 0.00028846 | 0.00026532 | 0.00031743 | 0.011557 | 0.00023135 | 0.019884 | 0.00015002 | 0.00011335 | 5.6613e-07 | 5.1914e-07 | 1481.9 | 3219.3 | 34.97 | 26002.6 | 3.3787 | 2.9461 | 92.0589 | 0.9198
OFF - ConstMin - Cement and Mortar Mixers_2006_25 | Orange | 2020 | OFF - ConstMin - Cement and Mortar Mixers | 2006 | 25 | Diesel | 8.6093e-07 | 1.0246e-06 | 1.2397e-06 | 4.2314e-06 | 7.8342e-06 | 0.0010277 | 5.4972e-07 | 5.0574e-07 | 1.3039e-08 | 8.264e-09 | 32.85 | 43.8 | 0.14 | 1095 | 0.30983 | 2.369 | 312.8571 | 1.1901
OFF - ConstMin - Cement and Mortar Mixers_2007_25 | Orange | 2020 | OFF - ConstMin - Cement and Mortar Mixers | 2007 | 25 | Gasoline | 0.00038786 | 0.00035675 | 0.00042682 | 0.01554 | 0.00031108 | 0.026736 | 0.00020171 | 0.00015241 | 7.6121e-07 | 6.9944e-07 | 1996.55 | 4328.9 | 47.02 | 34941.45 | 3.3808 | 2.9479 | 92.0651 | 0.9198
OFF - ConstMin - Cement and Mortar Mixers_2007_25 | Orange | 2020 | OFF - ConstMin - Cement and Mortar Mixers | 2007 | 25 | Diesel | 1.9671e-06 | 2.341e-06 | 2.8326e-06 | 1.0307e-05 | 1.788e-05 | 0.0023586 | 1.2617e-06 | 1.1607e-06 | 3.0786e-08 | 2.0201e-08 | 80.3 | 116.8 | 0.41 | 2394.4 | 0.32374 | 2.4727 | 284.878 | 1.1901
OFF - ConstMin - Cement and Mortar Mixers_2008_25 | Orange | 2020 | OFF - ConstMin - Cement and Mortar Mixers | 2008 | 25 | Gasoline | 0.00078608 | 0.00072304 | 0.00086504 | 0.031495 | 0.00063047 | 0.054186 | 0.00040882 | 0.00030889 | 1.5428e-06 | 1.4181e-06 | 4047.85 | 8774.6 | 95.28 | 70817.3 | 3.3807 | 2.9479 | 92.0928 | 0.9198
OFF - ConstMin - Cement and Mortar Mixers_2008_25 | Orange | 2020 | OFF - ConstMin - Cement and Mortar Mixers | 2008 | 25 | Diesel | 2.85e-06 | 3.3918e-06 | 4.1041e-06 | 1.617e-05 | 2.5867e-05 | 0.0034375 | 9.1942e-07 | 8.4586e-07 | 4.6528e-08 | 2.8465e-08 | 113.15 | 219 | 0.73 | 3606.2 | 0.31144 | 2.3751 | 300 | 1.1901
OFF - ConstMin - Cement and Mortar Mixers_2009_25 | Orange | 2020 | OFF - ConstMin - Cement and Mortar Mixers | 2009 | 25 | Gasoline | 0.00092568 | 0.00085144 | 0.0010187 | 0.037088 | 0.00074243 | 0.063809 | 0.00048142 | 0.00036374 | 1.8167e-06 | 1.6687e-06 | 4763.25 | 10333.15 | 112.2 | 83409.8 | 3.3801 | 2.9473 | 92.0958 | 0.9198
OFF - ConstMin - Cement and Mortar Mixers_2009_25 | Orange | 2020 | OFF - ConstMin - Cement and Mortar Mixers | 2009 | 25 | Diesel | 3.9251e-06 | 4.6712e-06 | 5.6522e-06 | 2.3456e-05 | 3.5588e-05 | 0.0047537 | 1.2715e-06 | 1.1697e-06 | 6.5925e-08 | 4.0402e-08 | 160.6 | 343.1 | 1.14 | 4956.7 | 0.31205 | 2.3774 | 300.9649 | 1.1901
OFF - ConstMin - Cement and Mortar Mixers_2010_25 | Orange | 2020 | OFF - ConstMin - Cement and Mortar Mixers | 2010 | 25 | Gasoline | 0.0010345 | 0.00095154 | 0.0011384 | 0.041448 | 0.00082971 | 0.071311 | 0.00053802 | 0.0004065 | 2.0303e-06 | 1.8643e-06 | 5321.7 | 11544.95 | 125.4 | 93166.25 | 3.3819 | 2.9489 | 92.065 | 0.9198
OFF - ConstMin - Cement and Mortar Mixers_2010_25 | Orange | 2020 | OFF - ConstMin - Cement and Mortar Mixers | 2010 | 25 | Diesel | 5.0549e-06 | 6.0158e-06 | 7.2791e-06 | 3.135e-05 | 4.5796e-05 | 0.0061408 | 1.6424e-06 | 1.5111e-06 | 8.6677e-08 | 5.1421e-08 | 204.4 | 481.8 | 1.6 | 6380.2 | 0.31221 | 2.3767 | 301.125 | 1.1901
OFF - ConstMin - Cement and Mortar Mixers_2011_25 | Orange | 2020 | OFF - ConstMin - Cement and Mortar Mixers | 2011 | 25 | Gasoline | 0.0013313 | 0.0012245 | 0.001465 | 0.05334 | 0.0010678 | 0.09177 | 0.00069238 | 0.00052313 | 2.6128e-06 | 2.4001e-06 | 6851.05 | 14859.15 | 161.38 | 119928.05 | 3.381 | 2.9481 | 92.0755 | 0.9198
OFF - ConstMin - Cement and Mortar Mixers_2011_25 | Orange | 2020 | OFF - ConstMin - Cement and Mortar Mixers | 2011 | 25 | Diesel | 6.0577e-06 | 7.2092e-06 | 8.7232e-06 | 3.8611e-05 | 5.4849e-05 | 0.0073762 | 2.1011e-06 | 1.933e-06 | 1.0549e-07 | 6.1521e-08 | 244.55 | 613.2 | 2.05 | 7679.6 | 0.31084 | 2.3649 | 299.122 | 1.1901
OFF - ConstMin - Cement and Mortar Mixers_2012_25 | Orange | 2020 | OFF - ConstMin - Cement and Mortar Mixers | 2012 | 25 | Gasoline | 0.0014818 | 0.001363 | 0.0016306 | 0.05937 | 0.0011885 | 0.10214 | 0.00077065 | 0.00058227 | 2.9082e-06 | 2.6724e-06 | 7628.5 | 16538.15 | 179.61 | 133484.15 | 3.381 | 2.9481 | 92.0781 | 0.9198
OFF - ConstMin - Cement and Mortar Mixers_2012_25 | Orange | 2020 | OFF - ConstMin - Cement and Mortar Mixers | 2012 | 25 | Diesel | 7.4945e-06 | 8.9191e-06 | 1.0792e-05 | 4.9193e-05 | 6.7814e-05 | 0.0091492 | 2.6061e-06 | 2.3976e-06 | 1.3273e-07 | 7.7131e-08 | 306.6 | 810.3 | 2.7 | 9511.9 | 0.31049 | 2.3607 | 300.1111 | 1.1901
OFF - ConstMin - Cement and Mortar Mixers_2013_25 | Orange | 2020 | OFF - ConstMin - Cement and Mortar Mixers | 2013 | 25 | Gasoline | 0.0014879 | 0.0013685 | 0.0016373 | 0.059613 | 0.0011933 | 0.10256 | 0.0007738 | 0.00058465 | 2.9201e-06 | 2.6827e-06 | 7657.7 | 16607.5 | 180.35 | 134038.95 | 3.3808 | 2.9479 | 92.0848 | 0.9198
OFF - ConstMin - Cement and Mortar Mixers_2013_25 | Orange | 2020 | OFF - ConstMin - Cement and Mortar Mixers | 2013 | 25 | Diesel | 9.4747e-06 | 1.1276e-05 | 1.3644e-05 | 6.3944e-05 | 8.5678e-05 | 0.011595 | 3.3029e-06 | 3.0387e-06 | 1.7053e-07 | 9.6414e-08 | 383.25 | 1084.05 | 3.62 | 12034.05 | 0.31026 | 2.3575 | 299.4613 | 1.1901
OFF - ConstMin - Cement and Mortar Mixers_2014_25 | Orange | 2020 | OFF - ConstMin - Cement and Mortar Mixers | 2014 | 25 | Gasoline | 0.0016197 | 0.0014898 | 0.0017824 | 0.064894 | 0.001299 | 0.11165 | 0.00084235 | 0.00063644 | 3.1788e-06 | 2.9205e-06 | 8336.6 | 18078.45 | 196.32 | 145930.65 | 3.3804 | 2.9476 | 92.0866 | 0.9198
OFF - ConstMin - Cement and Mortar Mixers_2014_25 | Orange | 2020 | OFF - ConstMin - Cement and Mortar Mixers | 2014 | 25 | Diesel | 1.9613e-05 | 2.3341e-05 | 2.8243e-05 | 0.00014025 | 0.00017711 | 0.024132 | 6.8741e-06 | 6.3242e-06 | 3.6526e-07 | 2.0293e-07 | 806.65 | 2525.8 | 8.41 | 25126.6 | 0.30759 | 2.334 | 300.3329 | 1.1901
OFF - ConstMin - Cement and Mortar Mixers_2015_25 | Orange | 2020 | OFF - ConstMin - Cement and Mortar Mixers | 2015 | 25 | Gasoline | 0.0017925 | 0.0016487 | 0.0019725 | 0.068558 | 0.0013998 | 0.12029 | 0.0008711 | 0.00065817 | 3.4552e-06 | 3.1213e-06 | 8909.65 | 19976.45 | 216.95 | 157172.65 | 3.4735 | 2.949 | 92.0786 | 0.9198
OFF - ConstMin - Cement and Mortar Mixers_2015_25 | Orange | 2020 | OFF - ConstMin - Cement and Mortar Mixers | 2015 | 25 | Diesel | 2.2076e-05 | 2.6272e-05 | 3.1789e-05 | 0.00015858 | 0.00019933 | 0.027175 | 7.7407e-06 | 7.1215e-06 | 4.1225e-07 | 2.2772e-07 | 905.2 | 2868.9 | 9.55 | 28272.9 | 0.30769 | 2.3345 | 300.4084 | 1.1901
OFF - ConstMin - Cement and Mortar Mixers_2016_25 | Orange | 2020 | OFF - ConstMin - Cement and Mortar Mixers | 2016 | 25 | Gasoline | 0.0020298 | 0.001867 | 0.0022337 | 0.071285 | 0.0014886 | 0.13125 | 0.00085604 | 0.00064679 | 3.8491e-06 | 3.3361e-06 | 9522.85 | 23089.9 | 250.78 | 171513.5 | 3.6044 | 2.8739 | 92.0723 | 0.9198
OFF - ConstMin - Cement and Mortar Mixers_2016_25 | Orange | 2020 | OFF - ConstMin - Cement and Mortar Mixers | 2016 | 25 | Diesel | 2.3808e-05 | 2.8334e-05 | 3.4284e-05 | 0.00017156 | 0.00021496 | 0.029316 | 8.3507e-06 | 7.6826e-06 | 4.4543e-07 | 2.4608e-07 | 978.2 | 3113.45 | 10.37 | 30532.25 | 0.30728 | 2.3312 | 300.2363 | 1.1901
OFF - ConstMin - Cement and Mortar Mixers_2017_25 | Orange | 2020 | OFF - ConstMin - Cement and Mortar Mixers | 2017 | 25 | Gasoline | 0.0022509 | 0.0020703 | 0.0024769 | 0.071818 | 0.0015231 | 0.141 | 0.00079192 | 0.00059834 | 4.2416e-06 | 3.4882e-06 | 9957.2 | 26557.4 | 288.43 | 184237.4 | 3.7209 | 2.7374 | 92.0757 | 0.9198
OFF - ConstMin - Cement and Mortar Mixers_2017_25 | Orange | 2020 | OFF - ConstMin - Cement and Mortar Mixers | 2017 | 25 | Diesel | 2.5141e-05 | 2.9919e-05 | 3.6203e-05 | 0.00018145 | 0.00022698 | 0.030961 | 8.8194e-06 | 8.1138e-06 | 4.7081e-07 | 2.5986e-07 | 1032.95 | 3299.6 | 10.98 | 32266 | 0.30704 | 2.3293 | 300.51 | 1.1901
OFF - ConstMin - Cement and Mortar Mixers_2018_25 | Orange | 2020 | OFF - ConstMin - Cement and Mortar Mixers | 2018 | 25 | Gasoline | 0.0042835 | 0.00394 | 0.0047137 | 0.10329 | 0.0024744 | 0.23369 | 0.00080578 | 0.00060881 | 7.4535e-06 | 5.4855e-06 | 15658.5 | 50968.6 | 553.53 | 305406.45 | 4.2717 | 2.6828 | 92.0792 | 0.9198
OFF - ConstMin - Cement and Mortar Mixers_2018_25 | Orange | 2020 | OFF - ConstMin - Cement and Mortar Mixers | 2018 | 25 | Diesel | 2.6411e-05 | 3.1431e-05 | 3.8031e-05 | 0.00019086 | 0.00023843 | 0.032529 | 9.266e-06 | 8.5247e-06 | 4.9497e-07 | 2.7271e-07 | 1084.05 | 3474.8 | 11.56 | 33901.2 | 0.30699 | 2.3288 | 300.5882 | 1.1901
OFF - ConstMin - Cement and Mortar Mixers_2019_25 | Orange | 2020 | OFF - ConstMin - Cement and Mortar Mixers | 2019 | 25 | Gasoline | 0.0041377 | 0.0038059 | 0.0045533 | 0.12203 | 0.0023609 | 0.25038 | 0.00078898 | 0.00059612 | 8.0481e-06 | 6.0891e-06 | 17381.3 | 55626 | 604.14 | 327175.05 | 3.8518 | 2.3894 | 92.0747 | 0.9198
OFF - ConstMin - Cement and Mortar Mixers_2019_25 | Orange | 2020 | OFF - ConstMin - Cement and Mortar Mixers | 2019 | 25 | Diesel | 2.7489e-05 | 3.2714e-05 | 3.9584e-05 | 0.00019903 | 0.00024816 | 0.033864 | 9.646e-06 | 8.8743e-06 | 5.1576e-07 | 2.8373e-07 | 1127.85 | 3624.45 | 12.08 | 35189.65 | 0.30783 | 2.3351 | 300.0373 | 1.1901
OFF - ConstMin - Cement and Mortar Mixers_2020_25 | Orange | 2020 | OFF - ConstMin - Cement and Mortar Mixers | 2020 | 25 | Gasoline | 0.003819 | 0.0035127 | 0.0042026 | 0.14354 | 0.0021756 | 0.26503 | 0.00079583 | 0.00060129 | 8.5519e-06 | 6.7131e-06 | 19162.5 | 59422 | 645.35 | 346319.3 | 3.3586 | 2.0801 | 92.0772 | 0.9198
OFF - ConstMin - Cement and Mortar Mixers_2020_25 | Orange | 2020 | OFF - ConstMin - Cement and Mortar Mixers | 2020 | 25 | Diesel | 2.8517e-05 | 3.3938e-05 | 4.1065e-05 | 0.00020667 | 0.00025743 | 0.035134 | 1.0008e-05 | 9.2072e-06 | 5.3537e-07 | 2.9475e-07 | 1171.65 | 3770.45 | 12.56 | 36562.05 | 0.30736 | 2.3314 | 300.1951 | 1.1901
OFF - ConstMin - Concrete/Industrial Saws_1989_50 | Orange | 2020 | OFF - ConstMin - Concrete/Industrial Saws | 1989 | 50 | Diesel | 1.9785e-07 | 2.3545e-07 | 2.849e-07 | 5.7949e-07 | 3.9361e-07 | 2.952e-05 | 5.4858e-08 | 5.0469e-08 | 3.8162e-10 | 0 | 0 | 0 | 0 | 0 | 0 | 0 | #DIV/0! | 1.1901
OFF - ConstMin - Concrete/Industrial Saws_1990_50 | Orange | 2020 | OFF - ConstMin - Concrete/Industrial Saws | 1990 | 50 | Diesel | 6.2398e-07 | 7.4258e-07 | 8.9852e-07 | 1.8276e-06 | 1.2414e-06 | 9.3101e-05 | 1.7301e-07 | 1.5917e-07 | 1.2036e-09 | 9.1823e-10 | 3.65 | 3.65 | 0 | 120.45 | 2.0414 | 3.4127 | #DIV/0! | 1.1901
OFF - ConstMin - Concrete/Industrial Saws_1991_50 | Orange | 2020 | OFF - ConstMin - Concrete/Industrial Saws | 1991 | 50 | Diesel | 1.1572e-06 | 1.3772e-06 | 1.6664e-06 | 3.3896e-06 | 2.3023e-06 | 0.00017267 | 3.2088e-07 | 2.9521e-07 | 2.2322e-09 | 1.8365e-09 | 7.3 | 3.65 | 0.01 | 120.45 | 3.786 | 6.3293 | 365 | 1.1901
OFF - ConstMin - Concrete/Industrial Saws_1992_50 | Orange | 2020 | OFF - ConstMin - Concrete/Industrial Saws | 1992 | 50 | Diesel | 1.6396e-06 | 1.9513e-06 | 2.3611e-06 | 4.8025e-06 | 3.2621e-06 | 0.00024464 | 4.5463e-07 | 4.1826e-07 | 3.1626e-09 | 1.8365e-09 | 7.3 | 7.3 | 0.01 | 240.9 | 2.6821 | 4.4838 | 730 | 1.1901
OFF - ConstMin - Concrete/Industrial Saws_1993_50 | Orange | 2020 | OFF - ConstMin - Concrete/Industrial Saws | 1993 | 50 | Diesel | 2.0245e-06 | 2.4094e-06 | 2.9153e-06 | 5.9299e-06 | 4.0278e-06 | 0.00030208 | 5.6136e-07 | 5.1645e-07 | 3.9051e-09 | 2.7547e-09 | 10.95 | 7.3 | 0.01 | 240.9 | 3.3117 | 5.5363 | 730 | 1.1901
OFF - ConstMin - Concrete/Industrial Saws_1994_50 | Orange | 2020 | OFF - ConstMin - Concrete/Industrial Saws | 1994 | 50 | Diesel | 2.7441e-06 | 3.2658e-06 | 3.9516e-06 | 8.0376e-06 | 5.4595e-06 | 0.00040944 | 7.6089e-07 | 7.0002e-07 | 5.2931e-09 | 3.6729e-09 | 14.6 | 10.95 | 0.02 | 361.35 | 2.9926 | 5.0028 | 547.5 | 1.1901
OFF - ConstMin - Concrete/Industrial Saws_1995_50 | Orange | 2020 | OFF - ConstMin - Concrete/Industrial Saws | 1995 | 50 | Diesel | 3.4167e-06 | 4.0662e-06 | 4.9201e-06 | 1.0008e-05 | 6.7976e-06 | 0.0005098 | 9.4738e-07 | 8.7159e-07 | 6.5904e-09 | 4.5911e-09 | 18.25 | 10.95 | 0.02 | 361.35 | 3.726 | 6.2289 | 547.5 | 1.1901
OFF - ConstMin - Concrete/Industrial Saws_1996_50 | Orange | 2020 | OFF - ConstMin - Concrete/Industrial Saws | 1996 | 50 | Diesel | 4.3615e-06 | 5.1906e-06 | 6.2806e-06 | 1.2775e-05 | 8.6773e-06 | 0.00065077 | 1.2093e-06 | 1.1126e-06 | 8.4128e-09 | 5.5094e-09 | 21.9 | 14.6 | 0.03 | 481.8 | 3.5673 | 5.9635 | 486.6667 | 1.1901
OFF - ConstMin - Concrete/Industrial Saws_1997_50 | Orange | 2020 | OFF - ConstMin - Concrete/Industrial Saws | 1997 | 50 | Diesel | 5.2554e-06 | 6.2544e-06 | 7.5678e-06 | 1.5393e-05 | 1.0456e-05 | 0.00078415 | 1.4572e-06 | 1.3406e-06 | 1.0137e-08 | 7.3458e-09 | 29.2 | 18.25 | 0.03 | 602.25 | 3.4387 | 5.7486 | 608.3333 | 1.1901
OFF - ConstMin - Concrete/Industrial Saws_1998_50 | Orange | 2020 | OFF - ConstMin - Concrete/Industrial Saws | 1998 | 50 | Diesel | 6.1016e-06 | 7.2614e-06 | 8.7863e-06 | 1.7872e-05 | 1.2139e-05 | 0.0009104 | 1.6918e-06 | 1.5565e-06 | 1.1769e-08 | 8.264e-09 | 32.85 | 21.9 | 0.04 | 722.7 | 3.327 | 5.5619 | 547.5 | 1.1901
OFF - ConstMin - Concrete/Industrial Saws_1999_50 | Orange | 2020 | OFF - ConstMin - Concrete/Industrial Saws | 1999 | 50 | Diesel | 5.6545e-06 | 6.7293e-06 | 8.1425e-06 | 1.686e-05 | 1.1867e-05 | 0.0010483 | 1.7088e-06 | 1.5721e-06 | 1.3552e-08 | 9.1823e-09 | 36.5 | 25.55 | 0.04 | 843.15 | 2.6427 | 4.6602 | 638.75 | 1.1901
OFF - ConstMin - Concrete/Industrial Saws_2000_50 | Orange | 2020 | OFF - ConstMin - Concrete/Industrial Saws | 2000 | 50 | Diesel | 6.7684e-06 | 8.0549e-06 | 9.7464e-06 | 2.0181e-05 | 1.4204e-05 | 0.0012548 | 2.0455e-06 | 1.8818e-06 | 1.6221e-08 | 1.1019e-08 | 43.8 | 29.2 | 0.05 | 963.6 | 2.7679 | 4.881 | 584 | 1.1901
OFF - ConstMin - Concrete/Industrial Saws_2001_50 | Orange | 2020 | OFF - ConstMin - Concrete/Industrial Saws | 2001 | 50 | Diesel | 8.1643e-06 | 9.7162e-06 | 1.1757e-05 | 2.4387e-05 | 1.738e-05 | 0.0015447 | 2.4776e-06 | 2.2794e-06 | 1.9969e-08 | 1.3773e-08 | 54.75 | 36.5 | 0.06 | 1204.5 | 2.671 | 4.7779 | 608.3333 | 1.1901
OFF - ConstMin - Concrete/Industrial Saws_2002_50 | Orange | 2020 | OFF - ConstMin - Concrete/Industrial Saws | 2002 | 50 | Diesel | 8.2809e-06 | 9.8549e-06 | 1.1924e-05 | 2.4804e-05 | 1.8009e-05 | 0.001615 | 2.529e-06 | 2.3267e-06 | 2.0878e-08 | 1.3773e-08 | 54.75 | 40.15 | 0.07 | 1324.95 | 2.4629 | 4.5008 | 573.5714 | 1.1901
OFF - ConstMin - Concrete/Industrial Saws_2003_50 | Orange | 2020 | OFF - ConstMin - Concrete/Industrial Saws | 2003 | 50 | Diesel | 9.5359e-06 | 1.1349e-05 | 1.3732e-05 | 2.8647e-05 | 2.1206e-05 | 0.0019188 | 2.9319e-06 | 2.6973e-06 | 2.4805e-08 | 1.6528e-08 | 65.7 | 47.45 | 0.08 | 1565.85 | 2.3998 | 4.4843 | 593.125 | 1.1901
OFF - ConstMin - Concrete/Industrial Saws_2004_50 | Orange | 2020 | OFF - ConstMin - Concrete/Industrial Saws | 2004 | 50 | Diesel | 6.8806e-06 | 8.1884e-06 | 9.908e-06 | 3.3659e-05 | 2.9267e-05 | 0.0029144 | 3.1234e-06 | 2.8735e-06 | 3.7676e-08 | 2.4792e-08 | 98.55 | 69.35 | 0.12 | 2288.55 | 1.1848 | 4.2345 | 577.9167 | 1.1901
OFF - ConstMin - Concrete/Industrial Saws_2005_50 | Orange | 2020 | OFF - ConstMin - Concrete/Industrial Saws | 2005 | 50 | Diesel | 7.5205e-06 | 8.95e-06 | 1.083e-05 | 5.1959e-05 | 4.9401e-05 | 0.0050645 | 4.6477e-06 | 4.2759e-06 | 6.5472e-08 | 4.3157e-08 | 171.55 | 124.1 | 0.21 | 4095.3 | 0.72365 | 3.9942 | 590.9524 | 1.1901
OFF - ConstMin - Concrete/Industrial Saws_2006_50 | Orange | 2020 | OFF - ConstMin - Concrete/Industrial Saws | 2006 | 50 | Diesel | 6.0296e-06 | 7.1757e-06 | 8.6827e-06 | 5.4413e-05 | 5.4958e-05 | 0.0057445 | 4.7439e-06 | 4.3644e-06 | 7.4262e-08 | 4.8666e-08 | 193.45 | 138.7 | 0.24 | 4577.1 | 0.51912 | 3.9759 | 577.9167 | 1.1901
OFF - ConstMin - Concrete/Industrial Saws_2007_50 | Orange | 2020 | OFF - ConstMin - Concrete/Industrial Saws | 2007 | 50 | Diesel | 6.2043e-06 | 7.3837e-06 | 8.9342e-06 | 5.6752e-05 | 5.8581e-05 | 0.0061847 | 4.9701e-06 | 4.5725e-06 | 7.9953e-08 | 5.2339e-08 | 208.05 | 149.65 | 0.26 | 4938.45 | 0.49507 | 3.9279 | 575.5769 | 1.1901
OFF - ConstMin - Concrete/Industrial Saws_2008_50 | Orange | 2020 | OFF - ConstMin - Concrete/Industrial Saws | 2008 | 50 | Diesel | 3.7981e-06 | 4.5201e-06 | 5.4693e-06 | 5.4361e-05 | 5.9617e-05 | 0.0064347 | 2.2689e-06 | 2.0874e-06 | 8.3185e-08 | 5.4175e-08 | 215.35 | 156.95 | 0.27 | 5179.35 | 0.28898 | 3.8114 | 581.2963 | 1.1901
OFF - ConstMin - Concrete/Industrial Saws_2009_50 | Orange | 2020 | OFF - ConstMin - Concrete/Industrial Saws | 2009 | 50 | Diesel | 3.673e-06 | 4.3711e-06 | 5.2891e-06 | 5.3932e-05 | 6.0548e-05 | 0.0066042 | 2.2639e-06 | 2.0828e-06 | 8.5376e-08 | 5.5094e-08 | 219 | 160.6 | 0.28 | 5299.8 | 0.2731 | 3.7829 | 573.5714 | 1.1901
OFF - ConstMin - Concrete/Industrial Saws_2010_50 | Orange | 2020 | OFF - ConstMin - Concrete/Industrial Saws | 2010 | 50 | Diesel | 3.5845e-06 | 4.2658e-06 | 5.1616e-06 | 5.4136e-05 | 6.2283e-05 | 0.006866 | 2.2864e-06 | 2.1035e-06 | 8.876e-08 | 5.7848e-08 | 229.95 | 164.25 | 0.29 | 5420.25 | 0.2606 | 3.8049 | 566.3793 | 1.1901
OFF - ConstMin - Concrete/Industrial Saws_2011_25 | Orange | 2020 | OFF - ConstMin - Concrete/Industrial Saws | 2011 | 25 | Diesel | 2.1631e-08 | 2.5743e-08 | 3.1149e-08 | 1.0632e-07 | 1.9684e-07 | 2.582e-05 | 7.3549e-09 | 6.7665e-09 | 3.2761e-10 | 0 | 0 | 0 | 0 | 0 | 0 | 0 | #DIV/0! | 1.1901
OFF - ConstMin - Concrete/Industrial Saws_2011_50 | Orange | 2020 | OFF - ConstMin - Concrete/Industrial Saws | 2011 | 50 | Diesel | 3.4521e-06 | 4.1083e-06 | 4.971e-06 | 5.3788e-05 | 6.3491e-05 | 0.0070745 | 2.4352e-06 | 2.2404e-06 | 9.1456e-08 | 5.9685e-08 | 237.25 | 171.55 | 0.29 | 5661.15 | 0.2403 | 3.7136 | 591.5517 | 1.1901
OFF - ConstMin - Concrete/Industrial Saws_2012_25 | Orange | 2020 | OFF - ConstMin - Concrete/Industrial Saws | 2012 | 25 | Diesel | 7.878e-08 | 9.3755e-08 | 1.1344e-07 | 3.872e-07 | 7.1687e-07 | 9.4036e-05 | 2.6786e-08 | 2.4643e-08 | 1.1931e-09 | 9.1823e-10 | 3.65 | 3.65 | 0.01 | 65.7 | 0.47252 | 3.613 | 365 | 1.1901
OFF - ConstMin - Concrete/Industrial Saws_2012_50 | Orange | 2020 | OFF - ConstMin - Concrete/Industrial Saws | 2012 | 50 | Diesel | 3.3169e-06 | 3.9474e-06 | 4.7764e-06 | 5.3506e-05 | 6.4881e-05 | 0.0073082 | 2.4394e-06 | 2.2442e-06 | 9.4477e-08 | 6.1521e-08 | 244.55 | 175.2 | 0.3 | 5781.6 | 0.22608 | 3.7158 | 584 | 1.1901
OFF - ConstMin - Concrete/Industrial Saws_2013_25 | Orange | 2020 | OFF - ConstMin - Concrete/Industrial Saws | 2013 | 25 | Diesel | 1.4669e-07 | 1.7458e-07 | 2.1124e-07 | 7.2098e-07 | 1.3348e-06 | 0.0001751 | 4.9877e-08 | 4.5887e-08 | 2.2217e-09 | 1.8365e-09 | 7.3 | 7.3 | 0.01 | 131.4 | 0.43992 | 3.3638 | 730 | 1.1901
OFF - ConstMin - Concrete/Industrial Saws_2013_50 | Orange | 2020 | OFF - ConstMin - Concrete/Industrial Saws | 2013 | 50 | Diesel | 3.178e-06 | 3.7821e-06 | 4.5764e-06 | 5.3297e-05 | 4.0141e-05 | 0.007571 | 1.767e-07 | 1.6257e-07 | 9.7874e-08 | 6.3358e-08 | 251.85 | 182.5 | 0.32 | 6022.5 | 0.20794 | 2.207 | 570.3125 | 1.1901
OFF - ConstMin - Concrete/Industrial Saws_2014_25 | Orange | 2020 | OFF - ConstMin - Concrete/Industrial Saws | 2014 | 25 | Diesel | 2.4427e-07 | 2.907e-07 | 3.5175e-07 | 1.2006e-06 | 2.2228e-06 | 0.00029157 | 8.3055e-08 | 7.641e-08 | 3.6995e-09 | 2.7547e-09 | 10.95 | 14.6 | 0.02 | 262.8 | 0.36628 | 2.8006 | 730 | 1.1901
OFF - ConstMin - Concrete/Industrial Saws_2014_50 | Orange | 2020 | OFF - ConstMin - Concrete/Industrial Saws | 2014 | 50 | Diesel | 3.0286e-06 | 3.6042e-06 | 4.3611e-06 | 5.3069e-05 | 4.118e-05 | 0.0078528 | 1.7509e-07 | 1.6108e-07 | 1.0152e-07 | 6.6112e-08 | 262.8 | 189.8 | 0.33 | 6263.4 | 0.19054 | 2.177 | 575.1515 | 1.1901
OFF - ConstMin - Concrete/Industrial Saws_2015_25 | Orange | 2020 | OFF - ConstMin - Concrete/Industrial Saws | 2015 | 25 | Gasoline | 0.00023493 | 0.00021609 | 0.00025853 | 0.0094304 | 0.00017971 | 0.015875 | 0.00011978 | 9.0497e-05 | 4.3397e-07 | 4.1941e-07 | 1197.2 | 1438.1 | 4.64 | 15687.7 | 4.561 | 3.7931 | 309.9353 | 0.9198
OFF - ConstMin - Concrete/Industrial Saws_2015_25 | Orange | 2020 | OFF - ConstMin - Concrete/Industrial Saws | 2015 | 25 | Diesel | 3.4431e-07 | 4.0976e-07 | 4.9581e-07 | 1.6923e-06 | 3.1331e-06 | 0.00041099 | 1.1707e-07 | 1.077e-07 | 5.2147e-09 | 3.6729e-09 | 14.6 | 18.25 | 0.03 | 328.5 | 0.41303 | 3.1581 | 608.3333 | 1.1901
OFF - ConstMin - Concrete/Industrial Saws_2015_50 | Orange | 2020 | OFF - ConstMin - Concrete/Industrial Saws | 2015 | 50 | Diesel | 2.8473e-06 | 3.3886e-06 | 4.1002e-06 | 5.2451e-05 | 4.2e-05 | 0.008099 | 1.7213e-07 | 1.5836e-07 | 1.047e-07 | 6.7949e-08 | 270.1 | 197.1 | 0.34 | 6504.3 | 0.17251 | 2.1382 | 579.7059 | 1.1901
OFF - ConstMin - Concrete/Industrial Saws_2016_25 | Orange | 2020 | OFF - ConstMin - Concrete/Industrial Saws | 2016 | 25 | Gasoline | 0.00086536 | 0.00079596 | 0.00095227 | 0.034737 | 0.00066195 | 0.058477 | 0.00044119 | 0.00033334 | 1.5985e-06 | 1.5472e-06 | 4416.5 | 5299.8 | 17.08 | 57801.4 | 4.5597 | 3.7921 | 310.2927 | 0.9198
OFF - ConstMin - Concrete/Industrial Saws_2016_25 | Orange | 2020 | OFF - ConstMin - Concrete/Industrial Saws | 2016 | 25 | Diesel | 1.0223e-06 | 1.2166e-06 | 1.4721e-06 | 5.0246e-06 | 9.3027e-06 | 0.0012203 | 3.476e-07 | 3.1979e-07 | 1.5483e-08 | 1.01e-08 | 40.15 | 54.75 | 0.09 | 985.5 | 0.40878 | 3.1257 | 608.3333 | 1.1901
OFF - ConstMin - Concrete/Industrial Saws_2016_50 | Orange | 2020 | OFF - ConstMin - Concrete/Industrial Saws | 2016 | 50 | Diesel | 2.6432e-06 | 3.1456e-06 | 3.8061e-06 | 5.1575e-05 | 4.2693e-05 | 0.0083257 | 1.6826e-07 | 1.548e-07 | 1.0763e-07 | 6.9785e-08 | 277.4 | 200.75 | 0.35 | 6624.75 | 0.15722 | 2.1339 | 573.5714 | 1.1901
OFF - ConstMin - Concrete/Industrial Saws_2017_25 | Orange | 2020 | OFF - ConstMin - Concrete/Industrial Saws | 2017 | 25 | Gasoline | 0.0017749 | 0.0016325 | 0.0019531 | 0.070653 | 0.0013516 | 0.11937 | 0.00089403 | 0.00067549 | 3.2698e-06 | 3.1519e-06 | 8997.25 | 10964.6 | 36.34 | 118019.1 | 4.5804 | 3.7922 | 301.7226 | 0.9198
OFF - ConstMin - Concrete/Industrial Saws_2017_25 | Orange | 2020 | OFF - ConstMin - Concrete/Industrial Saws | 2017 | 25 | Diesel | 1.16e-06 | 1.3805e-06 | 1.6704e-06 | 5.7014e-06 | 1.0556e-05 | 0.0013847 | 3.9442e-07 | 3.6287e-07 | 1.7569e-08 | 1.1937e-08 | 47.45 | 62.05 | 0.1 | 1116.9 | 0.40928 | 3.1294 | 620.5 | 1.1901
OFF - ConstMin - Concrete/Industrial Saws_2017_50 | Orange | 2020 | OFF - ConstMin - Concrete/Industrial Saws | 2017 | 50 | Gasoline | 1.1151e-05 | 1.0257e-05 | 1.2271e-05 | 0.00097004 | 1.5954e-05 | 0.0080663 | 5.5608e-07 | 4.2015e-07 | 9.8071e-08 | 1.2787e-07 | 365 | 124.1 | 0.2 | 4343.5 | 0.78192 | 1.2163 | 620.5 | 0.9198
OFF - ConstMin - Concrete/Industrial Saws_2017_50 | Orange | 2020 | OFF - ConstMin - Concrete/Industrial Saws | 2017 | 50 | Diesel | 2.4672e-06 | 2.9361e-06 | 3.5527e-06 | 5.1481e-05 | 4.414e-05 | 0.0087065 | 1.6687e-07 | 1.5352e-07 | 1.1255e-07 | 7.254e-08 | 288.35 | 211.7 | 0.36 | 6986.1 | 0.13917 | 2.0921 | 588.0556 | 1.1901
OFF - ConstMin - Concrete/Industrial Saws_2017_100 | Orange | 2020 | OFF - ConstMin - Concrete/Industrial Saws | 2017 | 100 | Gasoline | 4.7386e-06 | 4.3586e-06 | 5.2145e-06 | 0.00027958 | 1.1854e-05 | 0.0086204 | 6.0103e-07 | 4.5411e-07 | 8.3285e-08 | 1.202e-07 | 343.1 | 73 | 0.12 | 4818 | 0.29955 | 0.81469 | 608.3333 | 0.9198
OFF - ConstMin - Concrete/Industrial Saws_2018_25 | Orange | 2020 | OFF - ConstMin - Concrete/Industrial Saws | 2018 | 25 | Gasoline | 0.0062683 | 0.0057655 | 0.0068978 | 0.24903 | 0.0047684 | 0.42112 | 0.0031484 | 0.0023788 | 1.154e-05 | 1.1112e-05 | 31718.5 | 38792.2 | 129.41 | 416315.35 | 4.5857 | 3.7926 | 299.762 | 0.9198
OFF - ConstMin - Concrete/Industrial Saws_2018_25 | Orange | 2020 | OFF - ConstMin - Concrete/Industrial Saws | 2018 | 25 | Diesel | 1.2773e-06 | 1.5201e-06 | 1.8393e-06 | 6.2779e-06 | 1.1623e-05 | 0.0015247 | 4.343e-07 | 3.9956e-07 | 1.9345e-08 | 1.2855e-08 | 51.1 | 69.35 | 0.11 | 1248.3 | 0.40322 | 3.0831 | 630.4545 | 1.1901
OFF - ConstMin - Concrete/Industrial Saws_2018_50 | Orange | 2020 | OFF - ConstMin - Concrete/Industrial Saws | 2018 | 50 | Gasoline | 4.4256e-05 | 4.0707e-05 | 4.8701e-05 | 0.0036353 | 6.5986e-05 | 0.035031 | 2.415e-06 | 1.8247e-06 | 4.2591e-07 | 5.4216e-07 | 1547.6 | 543.85 | 0.89 | 19034.75 | 0.70812 | 1.1479 | 611.0674 | 0.9198
OFF - ConstMin - Concrete/Industrial Saws_2018_50 | Orange | 2020 | OFF - ConstMin - Concrete/Industrial Saws | 2018 | 50 | Diesel | 2.2105e-06 | 2.6306e-06 | 3.1831e-06 | 4.9936e-05 | 4.4443e-05 | 0.0088677 | 1.607e-07 | 1.4785e-07 | 1.1464e-07 | 7.4376e-08 | 295.65 | 215.35 | 0.37 | 7106.55 | 0.12257 | 2.0708 | 582.027 | 1.1901
OFF - ConstMin - Concrete/Industrial Saws_2018_100 | Orange | 2020 | OFF - ConstMin - Concrete/Industrial Saws | 2018 | 100 | Gasoline | 1.8575e-05 | 1.7085e-05 | 2.0441e-05 | 0.0010286 | 4.6318e-05 | 0.037438 | 2.6102e-06 | 1.9722e-06 | 3.617e-07 | 5.1787e-07 | 1478.25 | 310.25 | 0.51 | 20476.5 | 0.27629 | 0.749 | 608.3333 | 0.9198
OFF - ConstMin - Concrete/Industrial Saws_2019_25 | Orange | 2020 | OFF - ConstMin - Concrete/Industrial Saws | 2019 | 25 | Gasoline | 0.0074786 | 0.0068789 | 0.0082298 | 0.29071 | 0.0056138 | 0.49637 | 0.0036215 | 0.0027362 | 1.3691e-05 | 1.3046e-05 | 37240.95 | 47654.4 | 172.38 | 490687.75 | 4.6419 | 3.7883 | 276.4497 | 0.9198
OFF - ConstMin - Concrete/Industrial Saws_2019_25 | Orange | 2020 | OFF - ConstMin - Concrete/Industrial Saws | 2019 | 25 | Diesel | 1.3692e-06 | 1.6295e-06 | 1.9717e-06 | 6.7296e-06 | 1.2459e-05 | 0.0016344 | 4.6555e-07 | 4.283e-07 | 2.0737e-08 | 1.3773e-08 | 54.75 | 73 | 0.12 | 1314 | 0.41062 | 3.1397 | 608.3333 | 1.1901
OFF - ConstMin - Concrete/Industrial Saws_2019_50 | Orange | 2020 | OFF - ConstMin - Concrete/Industrial Saws | 2019 | 50 | Gasoline | 0.00017088 | 0.00015718 | 0.00018805 | 0.013036 | 0.00026723 | 0.14934 | 1.0295e-05 | 7.7788e-06 | 1.8157e-06 | 2.2594e-06 | 6449.55 | 2314.1 | 3.79 | 80993.5 | 0.64258 | 1.0925 | 610.5805 | 0.9198
OFF - ConstMin - Concrete/Industrial Saws_2019_50 | Orange | 2020 | OFF - ConstMin - Concrete/Industrial Saws | 2019 | 50 | Diesel | 1.9534e-06 | 2.3247e-06 | 2.8129e-06 | 4.8565e-05 | 4.4971e-05 | 0.0090783 | 1.5505e-07 | 1.4264e-07 | 1.1736e-07 | 7.6213e-08 | 302.95 | 219 | 0.38 | 7227 | 0.10651 | 2.0605 | 576.3158 | 1.1901
OFF - ConstMin - Concrete/Industrial Saws_2019_100 | Orange | 2020 | OFF - ConstMin - Concrete/Industrial Saws | 2019 | 100 | Gasoline | 7.0644e-05 | 6.4978e-05 | 7.7739e-05 | 0.0035937 | 0.00017545 | 0.1596 | 1.1128e-05 | 8.4076e-06 | 1.542e-06 | 2.1929e-06 | 6259.75 | 1324.95 | 2.17 | 87446.7 | 0.24604 | 0.66434 | 610.576 | 0.9198
OFF - ConstMin - Concrete/Industrial Saws_2020_25 | Orange | 2020 | OFF - ConstMin - Concrete/Industrial Saws | 2020 | 25 | Gasoline | 0.0070223 | 0.0064591 | 0.0077276 | 0.32124 | 0.0052719 | 0.54464 | 0.0039633 | 0.0029945 | 1.5033e-05 | 1.4296e-05 | 40807 | 52512.55 | 191.43 | 538393.25 | 3.9725 | 3.2423 | 274.3172 | 0.9198
OFF - ConstMin - Concrete/Industrial Saws_2020_25 | Orange | 2020 | OFF - ConstMin - Concrete/Industrial Saws | 2020 | 25 | Diesel | 1.452e-06 | 1.728e-06 | 2.0909e-06 | 7.1364e-06 | 1.3213e-05 | 0.0017332 | 4.937e-07 | 4.542e-07 | 2.1991e-08 | 1.4692e-08 | 58.4 | 76.65 | 0.13 | 1379.7 | 0.41471 | 3.171 | 589.6154 | 1.1901
OFF - ConstMin - Concrete/Industrial Saws_2020_50 | Orange | 2020 | OFF - ConstMin - Concrete/Industrial Saws | 2020 | 50 | Gasoline | 0.00018003 | 0.00016559 | 0.00019811 | 0.012434 | 0.00029768 | 0.17562 | 1.2107e-05 | 9.1474e-06 | 2.1352e-06 | 2.5957e-06 | 7409.5 | 2719.25 | 4.45 | 95173.75 | 0.57612 | 1.0357 | 611.0674 | 0.9198
OFF - ConstMin - Concrete/Industrial Saws_2020_50 | Orange | 2020 | OFF - ConstMin - Concrete/Industrial Saws | 2020 | 50 | Diesel | 1.6879e-06 | 2.0087e-06 | 2.4306e-06 | 4.724e-05 | 4.5635e-05 | 0.0093215 | 1.4948e-07 | 1.3752e-07 | 1.205e-07 | 7.8049e-08 | 310.25 | 226.3 | 0.39 | 7467.9 | 0.089066 | 2.0234 | 580.2564 | 1.1901
OFF - ConstMin - Concrete/Industrial Saws_2020_100 | Orange | 2020 | OFF - ConstMin - Concrete/Industrial Saws | 2020 | 100 | Gasoline | 7.3025e-05 | 6.7168e-05 | 8.0359e-05 | 0.0032955 | 0.00018043 | 0.18768 | 1.3085e-05 | 9.8868e-06 | 1.8132e-06 | 2.5599e-06 | 7307.3 | 1558.55 | 2.55 | 102864.3 | 0.21622 | 0.58081 | 611.1961 | 0.9198
OFF - ConstMin - Cranes_1989_50 | Orange | 2020 | OFF - ConstMin - Cranes | 1989 | 50 | Gasoline | 2.5071e-07 | 2.306e-07 | 2.7589e-07 | 4.6299e-06 | 2.6227e-07 | 2.5073e-05 | 1.7285e-09 | 1.306e-09 | 3.0485e-10 | 0 | 0 | 0 | 0 | 0 | 0 | 0 | #DIV/0! | 0.9198
OFF - ConstMin - Cranes_1989_100 | Orange | 2020 | OFF - ConstMin - Cranes | 1989 | 100 | Gasoline | 6.9975e-07 | 6.4363e-07 | 7.7003e-07 | 9.3927e-06 | 1.5508e-06 | 9.9167e-05 | 6.9142e-09 | 5.224e-09 | 9.5809e-10 | 1.2787e-09 | 3.65 | 0 | 0 | 0 | 0 | 0 | #DIV/0! | 0.9198
OFF - ConstMin - Cranes_1989_175 | Orange | 2020 | OFF - ConstMin - Cranes | 1989 | 175 | Gasoline | 1.5863e-08 | 1.4591e-08 | 1.7456e-08 | 2.4187e-07 | 1.2127e-07 | 6.5166e-06 | 4.6717e-10 | 3.5297e-10 | 6.4736e-11 | 0 | 0 | 0 | 0 | 0 | 0 | 0 | #DIV/0! | 0.9198
OFF - ConstMin - Cranes_1990_50 | Orange | 2020 | OFF - ConstMin - Cranes | 1990 | 50 | Gasoline | 7.3903e-07 | 6.7976e-07 | 8.1325e-07 | 1.371e-05 | 7.8614e-07 | 7.5305e-05 | 5.1915e-09 | 3.9224e-09 | 9.1557e-10 | 1.2787e-09 | 3.65 | 3.65 | 0 | 135.05 | 1.6667 | 1.9275 | #DIV/0! | 0.9198
OFF - ConstMin - Cranes_1990_100 | Orange | 2020 | OFF - ConstMin - Cranes | 1990 | 100 | Gasoline | 2.0627e-06 | 1.8973e-06 | 2.2699e-06 | 2.7794e-05 | 4.6485e-06 | 0.00029784 | 2.0766e-08 | 1.569e-08 | 2.8775e-09 | 5.1147e-09 | 14.6 | 3.65 | 0.01 | 270.1 | 2.326 | 5.6988 | 365 | 0.9198
OFF - ConstMin - Cranes_1990_175 | Orange | 2020 | OFF - ConstMin - Cranes | 1990 | 175 | Gasoline | 4.7262e-08 | 4.3472e-08 | 5.2009e-08 | 7.1866e-07 | 3.6292e-07 | 1.9572e-05 | 1.4031e-09 | 1.0601e-09 | 1.9443e-10 | 0 | 0 | 0 | 0 | 0 | 0 | 0 | #DIV/0! | 0.9198
OFF - ConstMin - Cranes_1992_50 | Orange | 2020 | OFF - ConstMin - Cranes | 1992 | 50 | Gasoline | 1.4462e-07 | 1.3302e-07 | 1.5915e-07 | 2.7084e-06 | 1.5924e-07 | 1.5314e-05 | 1.0558e-09 | 7.9768e-10 | 1.8619e-10 | 0 | 0 | 0 | 0 | 0 | 0 | 0 | #DIV/0! | 0.9198
OFF - ConstMin - Cranes_1992_100 | Orange | 2020 | OFF - ConstMin - Cranes | 1992 | 100 | Gasoline | 4.0369e-07 | 3.7131e-07 | 4.4423e-07 | 5.4829e-06 | 9.4161e-07 | 6.0569e-05 | 4.223e-09 | 3.1907e-09 | 5.8518e-10 | 1.2787e-09 | 3.65 | 0 | 0 | 0 | 0 | 0 | #DIV/0! | 0.9198
OFF - ConstMin - Cranes_1992_175 | Orange | 2020 | OFF - ConstMin - Cranes | 1992 | 175 | Gasoline | 9.4573e-09 | 8.6988e-09 | 1.0407e-08 | 1.4299e-07 | 7.3272e-08 | 3.9803e-06 | 2.8534e-10 | 2.1559e-10 | 3.954e-11 | 0 | 0 | 0 | 0 | 0 | 0 | 0 | #DIV/0! | 0.9198
OFF - ConstMin - Cranes_1993_50 | Orange | 2020 | OFF - ConstMin - Cranes | 1993 | 50 | Gasoline | 4.5974e-08 | 4.2287e-08 | 5.0591e-08 | 8.653e-07 | 5.1532e-08 | 4.9657e-06 | 3.4233e-10 | 2.5865e-10 | 6.0374e-11 | 0 | 0 | 0 | 0 | 0 | 0 | 0 | #DIV/0! | 0.9198
OFF - ConstMin - Cranes_1993_100 | Orange | 2020 | OFF - ConstMin - Cranes | 1993 | 100 | Gasoline | 1.2833e-07 | 1.1804e-07 | 1.4122e-07 | 1.7504e-06 | 3.0471e-07 | 1.9639e-05 | 1.3693e-09 | 1.0346e-09 | 1.8974e-10 | 0 | 0 | 0 | 0 | 0 | 0 | 0 | #DIV/0! | 0.9198
OFF - ConstMin - Cranes_1993_175 | Orange | 2020 | OFF - ConstMin - Cranes | 1993 | 175 | Gasoline | 3.0414e-09 | 2.7974e-09 | 3.3468e-09 | 4.5851e-08 | 2.3671e-08 | 1.2906e-06 | 9.2519e-11 | 6.9904e-11 | 1.282e-11 | 0 | 0 | 0 | 0 | 0 | 0 | 0 | #DIV/0! | 0.9198
OFF - ConstMin - Cranes_1996_50 | Orange | 2020 | OFF - ConstMin - Cranes | 1996 | 50 | Gasoline | 3.6901e-07 | 3.3941e-07 | 4.0607e-07 | 7.058e-06 | 4.374e-07 | 4.2402e-05 | 2.9231e-09 | 2.2086e-09 | 5.1553e-10 | 1.2787e-09 | 3.65 | 0 | 0 | 0 | 0 | 0 | #DIV/0! | 0.9198
OFF - ConstMin - Cranes_1996_100 | Orange | 2020 | OFF - ConstMin - Cranes | 1996 | 100 | Gasoline | 1.0302e-06 | 9.4755e-07 | 1.1336e-06 | 1.4243e-05 | 2.5864e-06 | 0.0001677 | 1.1692e-08 | 8.8343e-09 | 1.6202e-09 | 2.5574e-09 | 7.3 | 3.65 | 0 | 270.1 | 1.1616 | 3.1707 | #DIV/0! | 0.9198
OFF - ConstMin - Cranes_1996_175 | Orange | 2020 | OFF - ConstMin - Cranes | 1996 | 175 | Gasoline | 2.5329e-08 | 2.3298e-08 | 2.7873e-08 | 3.784e-07 | 1.9991e-07 | 1.102e-05 | 7.9003e-10 | 5.9691e-10 | 1.0947e-10 | 0 | 0 | 0 | 0 | 0 | 0 | 0 | #DIV/0! | 0.9198
OFF - ConstMin - Cranes_1997_50 | Orange | 2020 | OFF - ConstMin - Cranes | 1997 | 50 | Gasoline | 1.1172e-06 | 1.0276e-06 | 1.2295e-06 | 2.1493e-05 | 1.3504e-06 | 0.00013117 | 9.0429e-09 | 6.8324e-09 | 1.5948e-09 | 2.5574e-09 | 7.3 | 3.65 | 0.01 | 135.05 | 2.5196 | 3.311 | 365 | 0.9198
OFF - ConstMin - Cranes_1997_100 | Orange | 2020 | OFF - ConstMin - Cranes | 1997 | 100 | Gasoline | 3.1192e-06 | 2.8691e-06 | 3.4325e-06 | 4.3338e-05 | 7.9851e-06 | 0.00051879 | 3.6172e-08 | 2.733e-08 | 5.0123e-09 | 7.6721e-09 | 21.9 | 7.3 | 0.02 | 540.2 | 1.7586 | 4.8946 | 365 | 0.9198
OFF - ConstMin - Cranes_1997_175 | Orange | 2020 | OFF - ConstMin - Cranes | 1997 | 175 | Gasoline | 7.7696e-08 | 7.1465e-08 | 8.55e-08 | 1.1571e-06 | 6.1615e-07 | 3.4092e-05 | 2.444e-09 | 1.8466e-09 | 3.3867e-10 | 0 | 0 | 0 | 0 | 0 | 0 | 0 | #DIV/0! | 0.9198
OFF - ConstMin - Cranes_1998_50 | Orange | 2020 | OFF - ConstMin - Cranes | 1998 | 50 | Gasoline | 6.1408e-06 | 5.6483e-06 | 6.7575e-06 | 0.00012707 | 7.253e-06 | 0.00062644 | 4.3186e-08 | 3.263e-08 | 7.6164e-09 | 1.1508e-08 | 32.85 | 14.6 | 0.04 | 540.2 | 3.4622 | 4.4458 | 365 | 0.9198
OFF - ConstMin - Cranes_1998_100 | Orange | 2020 | OFF - ConstMin - Cranes | 1998 | 100 | Gasoline | 1.7145e-05 | 1.577e-05 | 1.8867e-05 | 0.00025598 | 4.2887e-05 | 0.0024776 | 1.7275e-07 | 1.3052e-07 | 2.3937e-08 | 3.9639e-08 | 113.15 | 29.2 | 0.07 | 2160.8 | 2.4166 | 6.572 | 417.1429 | 0.9198
OFF - ConstMin - Cranes_1998_175 | Orange | 2020 | OFF - ConstMin - Cranes | 1998 | 175 | Gasoline | 4.3282e-07 | 3.9811e-07 | 4.7629e-07 | 6.8695e-06 | 3.3036e-06 | 0.00016281 | 1.1672e-08 | 8.8188e-09 | 1.6174e-09 | 2.5574e-09 | 7.3 | 0 | 0 | 0 | 0 | 0 | #DIV/0! | 0.9198
OFF - ConstMin - Cranes_1999_50 | Orange | 2020 | OFF - ConstMin - Cranes | 1999 | 50 | Gasoline | 6.727e-06 | 6.1875e-06 | 7.4026e-06 | 0.00014007 | 8.1097e-06 | 0.00070184 | 4.8384e-08 | 3.6557e-08 | 8.5331e-09 | 1.2787e-08 | 36.5 | 18.25 | 0.04 | 675.25 | 3.0341 | 3.9767 | 456.25 | 0.9198
OFF - ConstMin - Cranes_1999_100 | Orange | 2020 | OFF - ConstMin - Cranes | 1999 | 100 | Gasoline | 1.8783e-05 | 1.7276e-05 | 2.0669e-05 | 0.00028192 | 4.7952e-05 | 0.0027758 | 1.9354e-07 | 1.4623e-07 | 2.6818e-08 | 4.3475e-08 | 124.1 | 32.85 | 0.08 | 2430.9 | 2.3533 | 6.5318 | 410.625 | 0.9198
OFF - ConstMin - Cranes_1999_175 | Orange | 2020 | OFF - ConstMin - Cranes | 1999 | 175 | Gasoline | 4.8075e-07 | 4.422e-07 | 5.2904e-07 | 7.6053e-06 | 3.6875e-06 | 0.00018241 | 1.3077e-08 | 9.8803e-09 | 1.8121e-09 | 2.5574e-09 | 7.3 | 0 | 0 | 0 | 0 | 0 | #DIV/0! | 0.9198
OFF - ConstMin - Cranes_2000_50 | Orange | 2020 | OFF - ConstMin - Cranes | 2000 | 50 | Gasoline | 7.7162e-06 | 7.0973e-06 | 8.4912e-06 | 0.00016171 | 9.4995e-06 | 0.00082378 | 5.679e-08 | 4.2908e-08 | 1.0016e-08 | 1.5344e-08 | 43.8 | 18.25 | 0.05 | 675.25 | 3.4803 | 4.6583 | 365 | 0.9198
OFF - ConstMin - Cranes_2000_100 | Orange | 2020 | OFF - ConstMin - Cranes | 2000 | 100 | Gasoline | 2.1546e-05 | 1.9818e-05 | 2.371e-05 | 0.00032517 | 5.617e-05 | 0.0032581 | 2.2716e-07 | 1.7163e-07 | 3.1478e-08 | 5.1147e-08 | 146 | 40.15 | 0.1 | 2971.1 | 2.2086 | 6.26 | 401.5 | 0.9198
OFF - ConstMin - Cranes_2000_175 | Orange | 2020 | OFF - ConstMin - Cranes | 2000 | 175 | Gasoline | 5.5939e-07 | 5.1453e-07 | 6.1557e-07 | 8.8196e-06 | 4.3119e-06 | 0.0002141 | 1.5349e-08 | 1.1597e-08 | 2.1269e-09 | 2.5574e-09 | 7.3 | 0 | 0 | 0 | 0 | 0 | #DIV/0! | 0.9198
OFF - ConstMin - Cranes_2001_50 | Orange | 2020 | OFF - ConstMin - Cranes | 2001 | 50 | Gasoline | 8.2089e-06 | 7.5506e-06 | 9.0334e-06 | 0.0001732 | 1.0326e-05 | 0.00089725 | 6.1856e-08 | 4.6735e-08 | 1.0909e-08 | 1.5344e-08 | 43.8 | 21.9 | 0.05 | 810.3 | 3.0855 | 4.2196 | 438 | 0.9198
OFF - ConstMin - Cranes_2001_100 | Orange | 2020 | OFF - ConstMin - Cranes | 2001 | 100 | Gasoline | 2.2923e-05 | 2.1084e-05 | 2.5225e-05 | 0.00034793 | 6.1056e-05 | 0.0035487 | 2.4742e-07 | 1.8694e-07 | 3.4285e-08 | 5.4983e-08 | 156.95 | 43.8 | 0.11 | 3241.2 | 2.154 | 6.2376 | 398.1818 | 0.9198
OFF - ConstMin - Cranes_2001_175 | Orange | 2020 | OFF - ConstMin - Cranes | 2001 | 175 | Gasoline | 6.0396e-07 | 5.5552e-07 | 6.6462e-07 | 9.4898e-06 | 4.6789e-06 | 0.0002332 | 1.6718e-08 | 1.2631e-08 | 2.3166e-09 | 3.836e-09 | 10.95 | 0 | 0 | 0 | 0 | 0 | #DIV/0! | 0.9198
OFF - ConstMin - Cranes_2002_50 | Orange | 2020 | OFF - ConstMin - Cranes | 2002 | 50 | Gasoline | 8.8157e-06 | 8.1087e-06 | 9.7011e-06 | 0.00018731 | 1.1337e-05 | 0.00098708 | 6.8048e-08 | 5.1414e-08 | 1.2001e-08 | 1.7902e-08 | 51.1 | 25.55 | 0.06 | 945.35 | 2.8402 | 3.9709 | 425.8333 | 0.9198
OFF - ConstMin - Cranes_2002_100 | Orange | 2020 | OFF - ConstMin - Cranes | 2002 | 100 | Gasoline | 2.4618e-05 | 2.2644e-05 | 2.7091e-05 | 0.0003759 | 6.7033e-05 | 0.003904 | 2.7219e-07 | 2.0566e-07 | 3.7718e-08 | 6.1377e-08 | 175.2 | 47.45 | 0.12 | 3511.3 | 2.1354 | 6.3214 | 395.4167 | 0.9198
OFF - ConstMin - Cranes_2002_175 | Orange | 2020 | OFF - ConstMin - Cranes | 2002 | 175 | Gasoline | 6.5857e-07 | 6.0575e-07 | 7.2472e-07 | 1.0312e-05 | 5.1279e-06 | 0.00025654 | 1.8391e-08 | 1.3896e-08 | 2.5485e-09 | 3.836e-09 | 10.95 | 3.65 | 0 | 456.25 | 0.43962 | 3.7216 | #DIV/0! | 0.9198
OFF - ConstMin - Cranes_2003_50 | Orange | 2020 | OFF - ConstMin - Cranes | 2003 | 50 | Gasoline | 9.9147e-06 | 9.1195e-06 | 1.091e-05 | 0.0002122 | 1.3042e-05 | 0.0011379 | 7.8445e-08 | 5.927e-08 | 1.3835e-08 | 2.0459e-08 | 58.4 | 29.2 | 0.07 | 1080.4 | 2.795 | 3.9972 | 417.1429 | 0.9198
OFF - ConstMin - Cranes_2003_100 | Orange | 2020 | OFF - ConstMin - Cranes | 2003 | 100 | Gasoline | 2.7689e-05 | 2.5468e-05 | 3.047e-05 | 0.00042542 | 7.7119e-05 | 0.0045004 | 3.1378e-07 | 2.3708e-07 | 4.348e-08 | 7.0327e-08 | 200.75 | 54.75 | 0.13 | 4051.5 | 2.0815 | 6.3028 | 421.1538 | 0.9198
OFF - ConstMin - Cranes_2003_175 | Orange | 2020 | OFF - ConstMin - Cranes | 2003 | 175 | Gasoline | 7.5244e-07 | 6.9209e-07 | 8.2801e-07 | 1.174e-05 | 5.889e-06 | 0.00029574 | 2.1201e-08 | 1.6019e-08 | 2.9379e-09 | 3.836e-09 | 10.95 | 3.65 | 0.01 | 456.25 | 0.50229 | 4.274 | 365 | 0.9198
OFF - ConstMin - Cranes_2004_50 | Orange | 2020 | OFF - ConstMin - Cranes | 2004 | 50 | Gasoline | 4.0079e-06 | 3.6865e-06 | 4.4105e-06 | 0.00040428 | 1.0607e-05 | 0.0016534 | 1.1398e-07 | 8.6119e-08 | 2.0102e-08 | 3.0688e-08 | 87.6 | 40.15 | 0.1 | 1485.55 | 0.8217 | 2.3642 | 401.5 | 0.9198
OFF - ConstMin - Cranes_2004_100 | Orange | 2020 | OFF - ConstMin - Cranes | 2004 | 100 | Gasoline | 7.0309e-06 | 6.467e-06 | 7.7371e-06 | 0.0004565 | 2.9547e-05 | 0.0065391 | 4.5592e-07 | 3.4448e-07 | 6.3177e-08 | 9.5901e-08 | 273.75 | 80.3 | 0.19 | 5942.2 | 0.36037 | 1.6465 | 422.6316 | 0.9198
OFF - ConstMin - Cranes_2004_175 | Orange | 2020 | OFF - ConstMin - Cranes | 2004 | 175 | Gasoline | 5.0087e-07 | 4.607e-07 | 5.5118e-07 | 1.6843e-05 | 2.4036e-06 | 0.00042971 | 3.0806e-08 | 2.3275e-08 | 4.2687e-09 | 6.3934e-09 | 18.25 | 3.65 | 0.01 | 456.25 | 0.33435 | 1.7444 | 365 | 0.9198
OFF - ConstMin - Cranes_2005_50 | Orange | 2020 | OFF - ConstMin - Cranes | 2005 | 50 | Gasoline | 6.2924e-06 | 5.7878e-06 | 6.9244e-06 | 0.00062885 | 1.6563e-05 | 0.0026951 | 1.858e-07 | 1.4038e-07 | 3.2768e-08 | 4.859e-08 | 138.7 | 65.7 | 0.16 | 2430.9 | 0.78837 | 2.2562 | 410.625 | 0.9198
OFF - ConstMin - Cranes_2005_100 | Orange | 2020 | OFF - ConstMin - Cranes | 2005 | 100 | Gasoline | 1.0997e-05 | 1.0115e-05 | 1.2101e-05 | 0.00070826 | 4.6887e-05 | 0.010659 | 7.432e-07 | 5.6153e-07 | 1.0299e-07 | 1.56e-07 | 445.3 | 131.4 | 0.32 | 9723.6 | 0.34445 | 1.5967 | 410.625 | 0.9198
OFF - ConstMin - Cranes_2005_175 | Orange | 2020 | OFF - ConstMin - Cranes | 2005 | 175 | Gasoline | 7.7718e-07 | 7.1485e-07 | 8.5524e-07 | 2.7106e-05 | 3.8022e-06 | 0.00070047 | 5.0216e-08 | 3.7941e-08 | 6.9585e-09 | 1.0229e-08 | 29.2 | 3.65 | 0.01 | 456.25 | 0.5188 | 2.7594 | 365 | 0.9198
OFF - ConstMin - Cranes_2006_50 | Orange | 2020 | OFF - ConstMin - Cranes | 2006 | 50 | Gasoline | 6.2692e-06 | 5.7664e-06 | 6.8989e-06 | 0.00062022 | 1.6407e-05 | 0.0027921 | 1.9248e-07 | 1.4543e-07 | 3.3947e-08 | 4.9869e-08 | 142.35 | 69.35 | 0.16 | 2565.95 | 0.74413 | 2.1172 | 433.4375 | 0.9198
OFF - ConstMin - Cranes_2006_100 | Orange | 2020 | OFF - ConstMin - Cranes | 2006 | 100 | Gasoline | 1.0912e-05 | 1.0037e-05 | 1.2008e-05 | 0.00069656 | 4.7251e-05 | 0.011043 | 7.6994e-07 | 5.8173e-07 | 1.0669e-07 | 1.6111e-07 | 459.9 | 135.05 | 0.33 | 9993.7 | 0.33255 | 1.5656 | 409.2424 | 0.9198
OFF - ConstMin - Cranes_2006_175 | Orange | 2020 | OFF - ConstMin - Cranes | 2006 | 175 | Gasoline | 7.6443e-07 | 7.0313e-07 | 8.4121e-07 | 2.7719e-05 | 3.819e-06 | 0.00072567 | 5.2023e-08 | 3.9306e-08 | 7.2088e-09 | 1.0229e-08 | 29.2 | 3.65 | 0.01 | 456.25 | 0.51029 | 2.7716 | 365 | 0.9198
OFF - ConstMin - Cranes_2007_50 | Orange | 2020 | OFF - ConstMin - Cranes | 2007 | 50 | Gasoline | 4.0779e-06 | 3.7509e-06 | 4.4875e-06 | 0.00042218 | 4.9966e-06 | 0.0020014 | 1.3798e-07 | 1.0425e-07 | 2.4334e-08 | 3.5803e-08 | 102.2 | 47.45 | 0.12 | 1755.65 | 0.70743 | 0.94238 | 395.4167 | 0.9198
OFF - ConstMin - Cranes_2007_100 | Orange | 2020 | OFF - ConstMin - Cranes | 2007 | 100 | Gasoline | 6.6829e-06 | 6.1469e-06 | 7.3541e-06 | 0.00047266 | 1.6901e-05 | 0.0079157 | 5.519e-07 | 4.1699e-07 | 7.6477e-08 | 1.1508e-07 | 328.5 | 98.55 | 0.23 | 7292.7 | 0.2791 | 0.7674 | 428.4783 | 0.9198
OFF - ConstMin - Cranes_2007_175 | Orange | 2020 | OFF - ConstMin - Cranes | 2007 | 175 | Gasoline | 4.6271e-07 | 4.256e-07 | 5.0919e-07 | 1.961e-05 | 1.1347e-06 | 0.00052017 | 3.7291e-08 | 2.8175e-08 | 5.1674e-09 | 7.6721e-09 | 21.9 | 3.65 | 0.01 | 456.25 | 0.30888 | 0.82353 | 365 | 0.9198
OFF - ConstMin - Cranes_2008_50 | Orange | 2020 | OFF - ConstMin - Cranes | 2008 | 50 | Gasoline | 3.2952e-06 | 3.0309e-06 | 3.6261e-06 | 0.0003364 | 4.0965e-06 | 0.0016841 | 1.161e-07 | 8.7722e-08 | 2.0476e-08 | 2.941e-08 | 83.95 | 40.15 | 0.1 | 1485.55 | 0.67558 | 0.9131 | 401.5 | 0.9198
OFF - ConstMin - Cranes_2008_100 | Orange | 2020 | OFF - ConstMin - Cranes | 2008 | 100 | Gasoline | 5.3812e-06 | 4.9496e-06 | 5.9217e-06 | 0.0003753 | 1.3597e-05 | 0.0066608 | 4.6441e-07 | 3.5089e-07 | 6.4353e-08 | 9.5901e-08 | 273.75 | 80.3 | 0.2 | 5942.2 | 0.27581 | 0.7577 | 401.5 | 0.9198
OFF - ConstMin - Cranes_2008_175 | Orange | 2020 | OFF - ConstMin - Cranes | 2008 | 175 | Gasoline | 3.6818e-07 | 3.3865e-07 | 4.0516e-07 | 1.6282e-05 | 9.1577e-07 | 0.00043771 | 3.1379e-08 | 2.3709e-08 | 4.3482e-09 | 6.3934e-09 | 18.25 | 3.65 | 0.01 | 456.25 | 0.24577 | 0.66462 | 365 | 0.9198
OFF - ConstMin - Cranes_2009_50 | Orange | 2020 | OFF - ConstMin - Cranes | 2009 | 50 | Gasoline | 3.0342e-06 | 2.7909e-06 | 3.339e-06 | 0.00030501 | 3.8312e-06 | 0.0016177 | 1.1152e-07 | 8.426e-08 | 1.9668e-08 | 2.8131e-08 | 80.3 | 40.15 | 0.09 | 1485.55 | 0.62208 | 0.85396 | 446.1111 | 0.9198
OFF - ConstMin - Cranes_2009_100 | Orange | 2020 | OFF - ConstMin - Cranes | 2009 | 100 | Gasoline | 4.9361e-06 | 4.5402e-06 | 5.4319e-06 | 0.00033895 | 1.2461e-05 | 0.006398 | 4.4608e-07 | 3.3704e-07 | 6.1813e-08 | 9.2065e-08 | 262.8 | 80.3 | 0.19 | 5942.2 | 0.253 | 0.69438 | 422.6316 | 0.9198
OFF - ConstMin - Cranes_2009_175 | Orange | 2020 | OFF - ConstMin - Cranes | 2009 | 175 | Gasoline | 3.333e-07 | 3.0657e-07 | 3.6678e-07 | 1.543e-05 | 8.4211e-07 | 0.00042043 | 3.0141e-08 | 2.2773e-08 | 4.1766e-09 | 6.3934e-09 | 18.25 | 3.65 | 0.01 | 456.25 | 0.22249 | 0.61116 | 365 | 0.9198
OFF - ConstMin - Cranes_2010_50 | Orange | 2020 | OFF - ConstMin - Cranes | 2010 | 50 | Gasoline | 2.8462e-06 | 2.6179e-06 | 3.132e-06 | 0.00028125 | 3.6541e-06 | 0.0015858 | 1.0932e-07 | 8.26e-08 | 1.928e-08 | 2.6852e-08 | 76.65 | 40.15 | 0.09 | 1485.55 | 0.58352 | 0.81448 | 446.1111 | 0.9198
OFF - ConstMin - Cranes_2010_100 | Orange | 2020 | OFF - ConstMin - Cranes | 2010 | 100 | Gasoline | 4.6108e-06 | 4.241e-06 | 5.0739e-06 | 0.00031116 | 1.1628e-05 | 0.0062719 | 4.3729e-07 | 3.304e-07 | 6.0595e-08 | 8.9508e-08 | 255.5 | 76.65 | 0.19 | 5672.1 | 0.24758 | 0.67879 | 403.4211 | 0.9198
OFF - ConstMin - Cranes_2010_175 | Orange | 2020 | OFF - ConstMin - Cranes | 2010 | 175 | Gasoline | 3.0679e-07 | 2.8218e-07 | 3.376e-07 | 1.492e-05 | 7.8873e-07 | 0.00041215 | 2.9547e-08 | 2.2324e-08 | 4.0943e-09 | 6.3934e-09 | 18.25 | 3.65 | 0.01 | 456.25 | 0.20479 | 0.57242 | 365 | 0.9198
OFF - ConstMin - Cranes_2011_50 | Orange | 2020 | OFF - ConstMin - Cranes | 2011 | 50 | Gasoline | 2.7898e-06 | 2.5661e-06 | 3.07e-06 | 0.00027048 | 3.6465e-06 | 0.0016278 | 1.1222e-07 | 8.4787e-08 | 1.9791e-08 | 2.6852e-08 | 76.65 | 40.15 | 0.1 | 1485.55 | 0.57196 | 0.8128 | 401.5 | 0.9198
OFF - ConstMin - Cranes_2011_100 | Orange | 2020 | OFF - ConstMin - Cranes | 2011 | 100 | Gasoline | 4.4987e-06 | 4.1379e-06 | 4.9506e-06 | 0.00029772 | 1.1332e-05 | 0.006438 | 4.4887e-07 | 3.3915e-07 | 6.22e-08 | 9.2065e-08 | 262.8 | 80.3 | 0.19 | 5942.2 | 0.23058 | 0.63146 | 422.6316 | 0.9198
OFF - ConstMin - Cranes_2011_175 | Orange | 2020 | OFF - ConstMin - Cranes | 2011 | 175 | Gasoline | 2.9444e-07 | 2.7082e-07 | 3.2401e-07 | 1.5104e-05 | 7.7186e-07 | 0.00042306 | 3.0329e-08 | 2.2915e-08 | 4.2027e-09 | 6.3934e-09 | 18.25 | 3.65 | 0.01 | 456.25 | 0.19655 | 0.56017 | 365 | 0.9198
OFF - ConstMin - Cranes_2012_50 | Orange | 2020 | OFF - ConstMin - Cranes | 2012 | 50 | Gasoline | 2.9047e-06 | 2.6718e-06 | 3.1965e-06 | 0.00027566 | 3.8709e-06 | 0.0017788 | 1.2263e-07 | 9.2653e-08 | 2.1627e-08 | 2.941e-08 | 83.95 | 43.8 | 0.1 | 1620.6 | 0.5459 | 0.7909 | 438 | 0.9198
OFF - ConstMin - Cranes_2012_100 | Orange | 2020 | OFF - ConstMin - Cranes | 2012 | 100 | Gasoline | 4.6602e-06 | 4.2865e-06 | 5.1283e-06 | 0.00030166 | 1.1724e-05 | 0.0070353 | 4.9052e-07 | 3.7061e-07 | 6.7971e-08 | 9.9737e-08 | 284.7 | 87.6 | 0.21 | 6482.4 | 0.21895 | 0.59885 | 417.1429 | 0.9198
OFF - ConstMin - Cranes_2012_175 | Orange | 2020 | OFF - ConstMin - Cranes | 2012 | 175 | Gasoline | 2.9938e-07 | 2.7537e-07 | 3.2945e-07 | 1.6274e-05 | 8.0221e-07 | 0.00046231 | 3.3143e-08 | 2.5041e-08 | 4.5926e-09 | 6.3934e-09 | 18.25 | 3.65 | 0.01 | 456.25 | 0.19985 | 0.5822 | 365 | 0.9198
OFF - ConstMin - Cranes_2013_50 | Orange | 2020 | OFF - ConstMin - Cranes | 2013 | 50 | Gasoline | 3.3079e-06 | 3.0426e-06 | 3.6401e-06 | 0.00030642 | 4.5014e-06 | 0.0021313 | 1.4693e-07 | 1.1101e-07 | 2.5913e-08 | 3.4524e-08 | 98.55 | 51.1 | 0.12 | 1890.7 | 0.53286 | 0.78834 | 425.8333 | 0.9198
OFF - ConstMin - Cranes_2013_100 | Orange | 2020 | OFF - ConstMin - Cranes | 2013 | 100 | Gasoline | 5.2772e-06 | 4.8539e-06 | 5.8072e-06 | 0.00033306 | 1.3257e-05 | 0.0084295 | 5.8772e-07 | 4.4406e-07 | 8.144e-08 | 1.1892e-07 | 339.45 | 102.2 | 0.25 | 7562.8 | 0.21252 | 0.58042 | 408.8 | 0.9198
OFF - ConstMin - Cranes_2013_175 | Orange | 2020 | OFF - ConstMin - Cranes | 2013 | 175 | Gasoline | 3.319e-07 | 3.0528e-07 | 3.6524e-07 | 1.9223e-05 | 9.1174e-07 | 0.00055393 | 3.9711e-08 | 3.0004e-08 | 5.5027e-09 | 7.6721e-09 | 21.9 | 3.65 | 0.01 | 456.25 | 0.22156 | 0.66169 | 365 | 0.9198
OFF - ConstMin - Cranes_2014_50 | Orange | 2020 | OFF - ConstMin - Cranes | 2014 | 50 | Gasoline | 4.4104e-06 | 4.0567e-06 | 4.8534e-06 | 0.00039747 | 6.1396e-06 | 0.002998 | 2.0668e-07 | 1.5616e-07 | 3.645e-08 | 4.859e-08 | 138.7 | 73 | 0.18 | 2701 | 0.49732 | 0.75268 | 405.5556 | 0.9198
OFF - ConstMin - Cranes_2014_100 | Orange | 2020 | OFF - ConstMin - Cranes | 2014 | 100 | Gasoline | 6.9918e-06 | 6.431e-06 | 7.694e-06 | 0.00042857 | 1.7536e-05 | 0.011857 | 8.2671e-07 | 6.2462e-07 | 1.1456e-07 | 1.6623e-07 | 474.5 | 146 | 0.35 | 10804 | 0.1971 | 0.53744 | 417.1429 | 0.9198
OFF - ConstMin - Cranes_2014_175 | Orange | 2020 | OFF - ConstMin - Cranes | 2014 | 175 | Gasoline | 4.2916e-07 | 3.9474e-07 | 4.7226e-07 | 2.665e-05 | 1.2129e-06 | 0.00077918 | 5.5859e-08 | 4.2204e-08 | 7.7403e-09 | 1.1508e-08 | 32.85 | 7.3 | 0.01 | 912.5 | 0.14324 | 0.44014 | 730 | 0.9198
OFF - ConstMin - Cranes_2015_50 | Orange | 2020 | OFF - ConstMin - Cranes | 2015 | 50 | Gasoline | 4.6648e-06 | 4.2907e-06 | 5.1333e-06 | 0.0004073 | 6.6567e-06 | 0.0033554 | 2.3132e-07 | 1.7478e-07 | 4.0796e-08 | 5.3705e-08 | 153.3 | 80.3 | 0.2 | 2971.1 | 0.47819 | 0.74187 | 401.5 | 0.9198
OFF - ConstMin - Cranes_2015_100 | Orange | 2020 | OFF - ConstMin - Cranes | 2015 | 100 | Gasoline | 7.3428e-06 | 6.7539e-06 | 8.0803e-06 | 0.00043499 | 1.8383e-05 | 0.013271 | 9.2528e-07 | 6.991e-07 | 1.2822e-07 | 1.8541e-07 | 529.25 | 164.25 | 0.39 | 12154.5 | 0.184 | 0.5008 | 421.1538 | 0.9198
OFF - ConstMin - Cranes_2015_175 | Orange | 2020 | OFF - ConstMin - Cranes | 2015 | 175 | Gasoline | 4.3812e-07 | 4.0299e-07 | 4.8213e-07 | 2.9393e-05 | 1.2797e-06 | 0.00087208 | 6.2519e-08 | 4.7237e-08 | 8.6632e-09 | 1.2787e-08 | 36.5 | 7.3 | 0.02 | 912.5 | 0.14623 | 0.46438 | 365 | 0.9198
OFF - ConstMin - Cranes_2016_50 | Orange | 2020 | OFF - ConstMin - Cranes | 2016 | 50 | Gasoline | 4.4654e-06 | 4.1073e-06 | 4.9139e-06 | 0.0003758 | 6.5474e-06 | 0.0034105 | 2.3512e-07 | 1.7764e-07 | 4.1466e-08 | 5.3705e-08 | 153.3 | 83.95 | 0.2 | 3106.15 | 0.43785 | 0.69797 | 419.75 | 0.9198
OFF - ConstMin - Cranes_2016_100 | Orange | 2020 | OFF - ConstMin - Cranes | 2016 | 100 | Gasoline | 6.9727e-06 | 6.4135e-06 | 7.6731e-06 | 0.00039672 | 1.742e-05 | 0.013489 | 9.4047e-07 | 7.1058e-07 | 1.3032e-07 | 1.8797e-07 | 536.55 | 164.25 | 0.4 | 12154.5 | 0.17472 | 0.47457 | 410.625 | 0.9198
OFF - ConstMin - Cranes_2016_175 | Orange | 2020 | OFF - ConstMin - Cranes | 2016 | 175 | Gasoline | 4.0242e-07 | 3.7014e-07 | 4.4284e-07 | 2.9432e-05 | 1.2216e-06 | 0.0008864 | 6.3545e-08 | 4.8012e-08 | 8.8054e-09 | 1.2787e-08 | 36.5 | 7.3 | 0.02 | 912.5 | 0.13432 | 0.4433 | 365 | 0.9198
OFF - ConstMin - Cranes_2017_50 | Orange | 2020 | OFF - ConstMin - Cranes | 2017 | 50 | Gasoline | 4.2354e-06 | 3.8957e-06 | 4.6607e-06 | 0.00034132 | 6.3981e-06 | 0.0034479 | 2.3769e-07 | 1.7959e-07 | 4.192e-08 | 5.2426e-08 | 149.65 | 83.95 | 0.2 | 3106.15 | 0.41529 | 0.68206 | 419.75 | 0.9198
OFF - ConstMin - Cranes_2017_100 | Orange | 2020 | OFF - ConstMin - Cranes | 2017 | 100 | Gasoline | 6.5532e-06 | 6.0276e-06 | 7.2113e-06 | 0.00035516 | 1.6332e-05 | 0.013636 | 9.5077e-07 | 7.1836e-07 | 1.3175e-07 | 1.8797e-07 | 536.55 | 167.9 | 0.4 | 12424.6 | 0.16064 | 0.43526 | 419.75 | 0.9198
OFF - ConstMin - Cranes_2017_175 | Orange | 2020 | OFF - ConstMin - Cranes | 2017 | 175 | Gasoline | 3.6346e-07 | 3.3431e-07 | 3.9996e-07 | 2.9307e-05 | 1.155e-06 | 0.0008961 | 6.4241e-08 | 4.8538e-08 | 8.9019e-09 | 1.2787e-08 | 36.5 | 7.3 | 0.02 | 912.5 | 0.12131 | 0.41913 | 365 | 0.9198
OFF - ConstMin - Cranes_2018_50 | Orange | 2020 | OFF - ConstMin - Cranes | 2018 | 50 | Gasoline | 3.9315e-06 | 3.6162e-06 | 4.3264e-06 | 0.00030083 | 6.1384e-06 | 0.0034262 | 2.362e-07 | 1.7846e-07 | 4.1656e-08 | 5.2426e-08 | 149.65 | 83.95 | 0.2 | 3106.15 | 0.3855 | 0.65437 | 419.75 | 0.9198
OFF - ConstMin - Cranes_2018_100 | Orange | 2020 | OFF - ConstMin - Cranes | 2018 | 100 | Gasoline | 6.0192e-06 | 5.5364e-06 | 6.6237e-06 | 0.0003073 | 1.4959e-05 | 0.013551 | 9.448e-07 | 7.1385e-07 | 1.3092e-07 | 1.8669e-07 | 532.9 | 167.9 | 0.4 | 12424.6 | 0.14755 | 0.39868 | 419.75 | 0.9198
OFF - ConstMin - Cranes_2018_175 | Orange | 2020 | OFF - ConstMin - Cranes | 2018 | 175 | Gasoline | 3.1808e-07 | 2.9257e-07 | 3.5003e-07 | 2.8679e-05 | 1.0683e-06 | 0.00089048 | 6.3838e-08 | 4.8233e-08 | 8.846e-09 | 1.2787e-08 | 36.5 | 7.3 | 0.02 | 912.5 | 0.10617 | 0.38766 | 365 | 0.9198
OFF - ConstMin - Cranes_2019_50 | Orange | 2020 | OFF - ConstMin - Cranes | 2019 | 50 | Gasoline | 3.7169e-06 | 3.4188e-06 | 4.0902e-06 | 0.00026697 | 6.0202e-06 | 0.0034849 | 2.4024e-07 | 1.8152e-07 | 4.237e-08 | 5.2426e-08 | 149.65 | 83.95 | 0.2 | 3106.15 | 0.36445 | 0.64177 | 419.75 | 0.9198
OFF - ConstMin - Cranes_2019_100 | Orange | 2020 | OFF - ConstMin - Cranes | 2019 | 100 | Gasoline | 5.621e-06 | 5.1702e-06 | 6.1855e-06 | 0.00026616 | 1.3923e-05 | 0.013783 | 9.6098e-07 | 7.2607e-07 | 1.3316e-07 | 1.8797e-07 | 536.55 | 167.9 | 0.41 | 12424.6 | 0.13779 | 0.37107 | 409.5122 | 0.9198
OFF - ConstMin - Cranes_2019_175 | Orange | 2020 | OFF - ConstMin - Cranes | 2019 | 175 | Gasoline | 2.797e-07 | 2.5727e-07 | 3.0779e-07 | 2.8717e-05 | 1.0058e-06 | 0.00090573 | 6.4931e-08 | 4.9059e-08 | 8.9975e-09 | 1.2787e-08 | 36.5 | 7.3 | 0.02 | 912.5 | 0.093355 | 0.36496 | 365 | 0.9198
OFF - ConstMin - Cranes_2020_50 | Orange | 2020 | OFF - ConstMin - Cranes | 2020 | 50 | Gasoline | 3.4203e-06 | 3.1459e-06 | 3.7638e-06 | 0.00022698 | 5.7721e-06 | 0.00347 | 2.3922e-07 | 1.8074e-07 | 4.2189e-08 | 5.1147e-08 | 146 | 83.95 | 0.2 | 3106.15 | 0.33537 | 0.61532 | 419.75 | 0.9198
OFF - ConstMin - Cranes_2020_100 | Orange | 2020 | OFF - ConstMin - Cranes | 2020 | 100 | Gasoline | 5.0978e-06 | 4.689e-06 | 5.6098e-06 | 0.00021882 | 1.2577e-05 | 0.013724 | 9.5687e-07 | 7.2297e-07 | 1.3259e-07 | 1.8669e-07 | 532.9 | 167.9 | 0.41 | 12424.6 | 0.12496 | 0.33519 | 409.5122 | 0.9198
OFF - ConstMin - Cranes_2020_175 | Orange | 2020 | OFF - ConstMin - Cranes | 2020 | 175 | Gasoline | 2.3486e-07 | 2.1602e-07 | 2.5845e-07 | 2.8144e-05 | 9.2097e-07 | 0.00090186 | 6.4654e-08 | 4.8849e-08 | 8.959e-09 | 1.2787e-08 | 36.5 | 7.3 | 0.02 | 912.5 | 0.078389 | 0.3342 | 365 | 0.9198
OFF - ConstMin - Crushing/Proc. Equipment_1989_100 | Orange | 2020 | OFF - ConstMin - Crushing/Proc. Equipment | 1989 | 100 | Gasoline | 4.1524e-07 | 3.8194e-07 | 4.5695e-07 | 5.943e-06 | 1.1921e-06 | 7.8365e-05 | 5.4638e-09 | 4.1282e-09 | 7.5712e-10 | 1.2787e-09 | 3.65 | 0 | 0 | 0 | 0 | 0 | #DIV/0! | 0.9198
OFF - ConstMin - Crushing/Proc. Equipment_1990_100 | Orange | 2020 | OFF - ConstMin - Crushing/Proc. Equipment | 1990 | 100 | Gasoline | 1.2293e-06 | 1.1307e-06 | 1.3528e-06 | 1.7658e-05 | 3.5761e-06 | 0.00023536 | 1.641e-08 | 1.2399e-08 | 2.2739e-09 | 3.836e-09 | 10.95 | 0 | 0.01 | 0 | 0 | 0 | 0 | 0.9198
OFF - ConstMin - Crushing/Proc. Equipment_1992_100 | Orange | 2020 | OFF - ConstMin - Crushing/Proc. Equipment | 1992 | 100 | Gasoline | 2.4276e-07 | 2.2329e-07 | 2.6714e-07 | 3.5136e-06 | 7.2554e-07 | 4.7865e-05 | 3.3373e-09 | 2.5215e-09 | 4.6244e-10 | 1.2787e-09 | 3.65 | 0 | 0 | 0 | 0 | 0 | #DIV/0! | 0.9198
OFF - ConstMin - Crushing/Proc. Equipment_1993_100 | Orange | 2020 | OFF - ConstMin - Crushing/Proc. Equipment | 1993 | 100 | Gasoline | 7.7537e-08 | 7.1319e-08 | 8.5325e-08 | 1.1267e-06 | 2.3497e-07 | 1.552e-05 | 1.0821e-09 | 8.1756e-10 | 1.4994e-10 | 0 | 0 | 0 | 0 | 0 | 0 | 0 | #DIV/0! | 0.9198
OFF - ConstMin - Crushing/Proc. Equipment_1996_100 | Orange | 2020 | OFF - ConstMin - Crushing/Proc. Equipment | 1996 | 100 | Gasoline | 6.3201e-07 | 5.8132e-07 | 6.9549e-07 | 9.2985e-06 | 1.9993e-06 | 0.00013252 | 9.2398e-09 | 6.9812e-09 | 1.2804e-09 | 2.5574e-09 | 7.3 | 0 | 0 | 0 | 0 | 0 | #DIV/0! | 0.9198
OFF - ConstMin - Crushing/Proc. Equipment_1997_100 | Orange | 2020 | OFF - ConstMin - Crushing/Proc. Equipment | 1997 | 100 | Gasoline | 1.9242e-06 | 1.7698e-06 | 2.1174e-06 | 2.8434e-05 | 6.1777e-06 | 0.00040997 | 2.8584e-08 | 2.1597e-08 | 3.9609e-09 | 6.3934e-09 | 18.25 | 3.65 | 0.01 | 350.4 | 1.6725 | 5.8378 | 365 | 0.9198
OFF - ConstMin - Crushing/Proc. Equipment_1998_100 | Orange | 2020 | OFF - ConstMin - Crushing/Proc. Equipment | 1998 | 100 | Gasoline | 1.0637e-05 | 9.7835e-06 | 1.1705e-05 | 0.00016881 | 3.3207e-05 | 0.0019579 | 1.3651e-07 | 1.0314e-07 | 1.8916e-08 | 2.941e-08 | 83.95 | 10.95 | 0.04 | 1051.2 | 3.0818 | 10.4599 | 273.75 | 0.9198
OFF - ConstMin - Crushing/Proc. Equipment_1999_100 | Orange | 2020 | OFF - ConstMin - Crushing/Proc. Equipment | 1999 | 100 | Gasoline | 1.1722e-05 | 1.0782e-05 | 1.2899e-05 | 0.0001869 | 3.7159e-05 | 0.0021936 | 1.5294e-07 | 1.1556e-07 | 2.1193e-08 | 3.3246e-08 | 94.9 | 10.95 | 0.05 | 1051.2 | 3.3961 | 11.705 | 219 | 0.9198
OFF - ConstMin - Crushing/Proc. Equipment_2000_100 | Orange | 2020 | OFF - ConstMin - Crushing/Proc. Equipment | 2000 | 100 | Gasoline | 1.3529e-05 | 1.2444e-05 | 1.4888e-05 | 0.00021674 | 4.3563e-05 | 0.0025747 | 1.7951e-07 | 1.3563e-07 | 2.4875e-08 | 3.9639e-08 | 113.15 | 14.6 | 0.06 | 1401.6 | 2.9398 | 10.2916 | 243.3333 | 0.9198
OFF - ConstMin - Crushing/Proc. Equipment_2001_100 | Orange | 2020 | OFF - ConstMin - Crushing/Proc. Equipment | 2001 | 100 | Gasoline | 1.4486e-05 | 1.3324e-05 | 1.5941e-05 | 0.00023322 | 4.7392e-05 | 0.0028043 | 1.9552e-07 | 1.4773e-07 | 2.7093e-08 | 4.2196e-08 | 120.45 | 14.6 | 0.06 | 1401.6 | 3.1478 | 11.1961 | 243.3333 | 0.9198
OFF - ConstMin - Crushing/Proc. Equipment_2002_100 | Orange | 2020 | OFF - ConstMin - Crushing/Proc. Equipment | 2002 | 100 | Gasoline | 1.5661e-05 | 1.4405e-05 | 1.7234e-05 | 0.00025342 | 5.2074e-05 | 0.0030851 | 2.151e-07 | 1.6252e-07 | 2.9806e-08 | 4.7311e-08 | 135.05 | 14.6 | 0.07 | 1401.6 | 3.4032 | 12.3023 | 208.5714 | 0.9198
OFF - ConstMin - Crushing/Proc. Equipment_2003_100 | Orange | 2020 | OFF - ConstMin - Crushing/Proc. Equipment | 2003 | 100 | Gasoline | 1.7738e-05 | 1.6315e-05 | 1.9519e-05 | 0.00028851 | 5.9959e-05 | 0.0035564 | 2.4796e-07 | 1.8735e-07 | 3.436e-08 | 5.3705e-08 | 153.3 | 18.25 | 0.08 | 1752 | 3.0835 | 11.332 | 228.125 | 0.9198
OFF - ConstMin - Crushing/Proc. Equipment_2004_100 | Orange | 2020 | OFF - ConstMin - Crushing/Proc. Equipment | 2004 | 100 | Gasoline | 3.9474e-06 | 3.6308e-06 | 4.3438e-06 | 0.00023634 | 1.8921e-05 | 0.0051675 | 3.6029e-07 | 2.7222e-07 | 4.9925e-08 | 7.4164e-08 | 211.7 | 25.55 | 0.11 | 2452.8 | 0.49015 | 2.5543 | 232.2727 | 0.9198
OFF - ConstMin - Crushing/Proc. Equipment_2005_100 | Orange | 2020 | OFF - ConstMin - Crushing/Proc. Equipment | 2005 | 100 | Gasoline | 6.2219e-06 | 5.7229e-06 | 6.8468e-06 | 0.00036882 | 3.0258e-05 | 0.0084235 | 5.8731e-07 | 4.4374e-07 | 8.1383e-08 | 1.202e-07 | 343.1 | 43.8 | 0.18 | 4204.8 | 0.45067 | 2.3828 | 243.3333 | 0.9198
OFF - ConstMin - Crushing/Proc. Equipment_2006_100 | Orange | 2020 | OFF - ConstMin - Crushing/Proc. Equipment | 2006 | 100 | Gasoline | 6.2254e-06 | 5.7261e-06 | 6.8507e-06 | 0.00036506 | 3.074e-05 | 0.0087265 | 6.0843e-07 | 4.5971e-07 | 8.431e-08 | 1.2403e-07 | 354.05 | 47.45 | 0.19 | 4555.2 | 0.41624 | 2.2345 | 249.7368 | 0.9198
OFF - ConstMin - Crushing/Proc. Equipment_2007_100 | Orange | 2020 | OFF - ConstMin - Crushing/Proc. Equipment | 2007 | 100 | Gasoline | 3.9405e-06 | 3.6245e-06 | 4.3363e-06 | 0.00024947 | 9.9056e-06 | 0.0062553 | 4.3614e-07 | 3.2952e-07 | 6.0435e-08 | 8.8229e-08 | 251.85 | 32.85 | 0.14 | 3153.6 | 0.38057 | 1.0401 | 234.6429 | 0.9198
OFF - ConstMin - Crushing/Proc. Equipment_2008_100 | Orange | 2020 | OFF - ConstMin - Crushing/Proc. Equipment | 2008 | 100 | Gasoline | 3.2048e-06 | 2.9478e-06 | 3.5267e-06 | 0.00019965 | 8.049e-06 | 0.0052636 | 3.6699e-07 | 2.7728e-07 | 5.0854e-08 | 7.4164e-08 | 211.7 | 29.2 | 0.11 | 2803.2 | 0.3482 | 0.95077 | 265.4545 | 0.9198
OFF - ConstMin - Crushing/Proc. Equipment_2009_100 | Orange | 2020 | OFF - ConstMin - Crushing/Proc. Equipment | 2009 | 100 | Gasoline | 2.9717e-06 | 2.7333e-06 | 3.2701e-06 | 0.0001819 | 7.4563e-06 | 0.0050559 | 3.5251e-07 | 2.6634e-07 | 4.8847e-08 | 7.0327e-08 | 200.75 | 25.55 | 0.11 | 2452.8 | 0.369 | 1.0066 | 232.2727 | 0.9198
OFF - ConstMin - Crushing/Proc. Equipment_2010_100 | Orange | 2020 | OFF - ConstMin - Crushing/Proc. Equipment | 2010 | 100 | Gasoline | 2.8086e-06 | 2.5833e-06 | 3.0907e-06 | 0.00016864 | 7.0398e-06 | 0.0049563 | 3.4556e-07 | 2.6109e-07 | 4.7885e-08 | 6.9049e-08 | 197.1 | 25.55 | 0.11 | 2452.8 | 0.34874 | 0.95035 | 232.2727 | 0.9198
OFF - ConstMin - Crushing/Proc. Equipment_2011_100 | Orange | 2020 | OFF - ConstMin - Crushing/Proc. Equipment | 2011 | 100 | Gasoline | 2.7756e-06 | 2.553e-06 | 3.0544e-06 | 0.00016318 | 6.9494e-06 | 0.0050875 | 3.5472e-07 | 2.6801e-07 | 4.9153e-08 | 7.0327e-08 | 200.75 | 25.55 | 0.11 | 2452.8 | 0.34465 | 0.93816 | 232.2727 | 0.9198
OFF - ConstMin - Crushing/Proc. Equipment_2012_100 | Orange | 2020 | OFF - ConstMin - Crushing/Proc. Equipment | 2012 | 100 | Gasoline | 2.9159e-06 | 2.682e-06 | 3.2088e-06 | 0.00016747 | 7.2918e-06 | 0.0055595 | 3.8762e-07 | 2.9287e-07 | 5.3713e-08 | 7.6721e-08 | 219 | 29.2 | 0.12 | 2803.2 | 0.31681 | 0.86133 | 243.3333 | 0.9198
OFF - ConstMin - Crushing/Proc. Equipment_2013_100 | Orange | 2020 | OFF - ConstMin - Crushing/Proc. Equipment | 2013 | 100 | Gasoline | 3.3532e-06 | 3.0843e-06 | 3.69e-06 | 0.00018765 | 8.3744e-06 | 0.0066613 | 4.6444e-07 | 3.5091e-07 | 6.4357e-08 | 9.2065e-08 | 262.8 | 36.5 | 0.14 | 3504 | 0.29146 | 0.79137 | 260.7143 | 0.9198
OFF - ConstMin - Crushing/Proc. Equipment_2014_100 | Orange | 2020 | OFF - ConstMin - Crushing/Proc. Equipment | 2014 | 100 | Gasoline | 4.5191e-06 | 4.1567e-06 | 4.973e-06 | 0.00024567 | 1.127e-05 | 0.00937 | 6.533e-07 | 4.936e-07 | 9.0527e-08 | 1.2915e-07 | 368.65 | 47.45 | 0.2 | 4555.2 | 0.30215 | 0.81923 | 237.25 | 0.9198
OFF - ConstMin - Crushing/Proc. Equipment_2015_25 | Orange | 2020 | OFF - ConstMin - Crushing/Proc. Equipment | 2015 | 25 | Gasoline | 3.5999e-06 | 3.3112e-06 | 3.9614e-06 | 0.00014463 | 2.6934e-06 | 0.00024106 | 1.8187e-06 | 1.3741e-06 | 6.4623e-09 | 6.3934e-09 | 18.25 | 18.25 | 0.07 | 215.35 | 5.0912 | 4.1414 | 260.7143 | 0.9198
OFF - ConstMin - Crushing/Proc. Equipment_2015_100 | Orange | 2020 | OFF - ConstMin - Crushing/Proc. Equipment | 2015 | 100 | Gasoline | 4.8367e-06 | 4.4488e-06 | 5.3225e-06 | 0.00025449 | 1.2043e-05 | 0.010487 | 7.3119e-07 | 5.5246e-07 | 1.0132e-07 | 1.4449e-07 | 412.45 | 54.75 | 0.23 | 5256 | 0.28027 | 0.75872 | 238.0435 | 0.9198
OFF - ConstMin - Crushing/Proc. Equipment_2016_25 | Orange | 2020 | OFF - ConstMin - Crushing/Proc. Equipment | 2016 | 25 | Gasoline | 1.326e-05 | 1.2197e-05 | 1.4592e-05 | 0.00053273 | 9.9212e-06 | 0.00088793 | 6.6992e-06 | 5.0616e-06 | 2.3804e-08 | 2.3016e-08 | 65.7 | 65.7 | 0.23 | 770.15 | 5.2439 | 4.2656 | 285.6522 | 0.9198
OFF - ConstMin - Crushing/Proc. Equipment_2016_100 | Orange | 2020 | OFF - ConstMin - Crushing/Proc. Equipment | 2016 | 100 | Gasoline | 4.6913e-06 | 4.3151e-06 | 5.1625e-06 | 0.00023787 | 1.1661e-05 | 0.010659 | 7.4319e-07 | 5.6153e-07 | 1.0298e-07 | 1.4705e-07 | 419.75 | 54.75 | 0.23 | 5256 | 0.27184 | 0.73465 | 238.0435 | 0.9198
OFF - ConstMin - Crushing/Proc. Equipment_2017_25 | Orange | 2020 | OFF - ConstMin - Crushing/Proc. Equipment | 2017 | 25 | Gasoline | 2.6862e-05 | 2.4708e-05 | 2.956e-05 | 0.0010792 | 2.0098e-05 | 0.0017988 | 1.3571e-05 | 1.0254e-05 | 4.8221e-08 | 4.7311e-08 | 135.05 | 138.7 | 0.48 | 1631.55 | 5.0144 | 4.0789 | 288.9583 | 0.9198
OFF - ConstMin - Crushing/Proc. Equipment_2017_100 | Orange | 2020 | OFF - ConstMin - Crushing/Proc. Equipment | 2017 | 100 | Gasoline | 4.5154e-06 | 4.1532e-06 | 4.9689e-06 | 0.00021944 | 1.1203e-05 | 0.010776 | 7.5133e-07 | 5.6767e-07 | 1.0411e-07 | 1.4705e-07 | 419.75 | 54.75 | 0.23 | 5256 | 0.26165 | 0.70577 | 238.0435 | 0.9198
OFF - ConstMin - Crushing/Proc. Equipment_2018_25 | Orange | 2020 | OFF - ConstMin - Crushing/Proc. Equipment | 2018 | 25 | Gasoline | 9.459e-05 | 8.7004e-05 | 0.00010409 | 0.0038002 | 7.0772e-05 | 0.006334 | 4.7788e-05 | 3.6107e-05 | 1.698e-07 | 1.6879e-07 | 481.8 | 489.1 | 1.69 | 5756.05 | 5.005 | 4.0712 | 289.4083 | 0.9198
OFF - ConstMin - Crushing/Proc. Equipment_2018_100 | Orange | 2020 | OFF - ConstMin - Crushing/Proc. Equipment | 2018 | 100 | Gasoline | 4.2611e-06 | 3.9194e-06 | 4.6891e-06 | 0.00019716 | 1.055e-05 | 0.010708 | 7.4662e-07 | 5.6411e-07 | 1.0346e-07 | 1.4577e-07 | 416.1 | 54.75 | 0.23 | 5256 | 0.24692 | 0.66464 | 238.0435 | 0.9198
OFF - ConstMin - Crushing/Proc. Equipment_2019_25 | Orange | 2020 | OFF - ConstMin - Crushing/Proc. Equipment | 2019 | 25 | Gasoline | 0.00010869 | 9.9976e-05 | 0.00011961 | 0.0043668 | 8.1324e-05 | 0.0072784 | 5.4913e-05 | 4.149e-05 | 1.9512e-07 | 1.9308e-07 | 551.15 | 562.1 | 1.94 | 6617.45 | 5.0026 | 4.0693 | 289.7423 | 0.9198
OFF - ConstMin - Crushing/Proc. Equipment_2019_100 | Orange | 2020 | OFF - ConstMin - Crushing/Proc. Equipment | 2019 | 100 | Gasoline | 4.1044e-06 | 3.7752e-06 | 4.5166e-06 | 0.00017928 | 1.0138e-05 | 0.010892 | 7.594e-07 | 5.7377e-07 | 1.0523e-07 | 1.4833e-07 | 423.4 | 58.4 | 0.24 | 5606.4 | 0.22297 | 0.59878 | 243.3333 | 0.9198
OFF - ConstMin - Crushing/Proc. Equipment_2020_25 | Orange | 2020 | OFF - ConstMin - Crushing/Proc. Equipment | 2020 | 25 | Gasoline | 0.0001001 | 9.207e-05 | 0.00011015 | 0.0047785 | 7.4929e-05 | 0.0079645 | 6.009e-05 | 4.5401e-05 | 2.1351e-07 | 2.1098e-07 | 602.25 | 616.85 | 2.12 | 7263.5 | 4.1972 | 3.4158 | 290.967 | 0.9198
OFF - ConstMin - Crushing/Proc. Equipment_2020_100 | Orange | 2020 | OFF - ConstMin - Crushing/Proc. Equipment | 2020 | 100 | Gasoline | 3.8581e-06 | 3.5487e-06 | 4.2456e-06 | 0.00015735 | 9.505e-06 | 0.010845 | 7.5616e-07 | 5.7132e-07 | 1.0478e-07 | 1.4705e-07 | 419.75 | 58.4 | 0.24 | 5606.4 | 0.20959 | 0.56138 | 243.3333 | 0.9198
OFF - ConstMin - Dumpers/Tenders_1989_100 | Orange | 2020 | OFF - ConstMin - Dumpers/Tenders | 1989 | 100 | Gasoline | 3.5304e-08 | 3.2473e-08 | 3.885e-08 | 5.4038e-07 | 1.27e-07 | 8.5001e-06 | 5.9265e-10 | 4.4778e-10 | 8.2123e-11 | 0 | 0 | 0 | 0 | 0 | 0 | 0 | #DIV/0! | 0.9198
OFF - ConstMin - Dumpers/Tenders_1990_100 | Orange | 2020 | OFF - ConstMin - Dumpers/Tenders | 1990 | 100 | Gasoline | 1.0501e-07 | 9.6591e-08 | 1.1556e-07 | 1.6121e-06 | 3.8118e-07 | 2.5529e-05 | 1.7799e-09 | 1.3448e-09 | 2.4665e-10 | 0 | 0 | 0 | 0 | 0 | 0 | 0 | #DIV/0! | 0.9198
OFF - ConstMin - Dumpers/Tenders_1992_100 | Orange | 2020 | OFF - ConstMin - Dumpers/Tenders | 1992 | 100 | Gasoline | 2.0942e-08 | 1.9263e-08 | 2.3045e-08 | 3.2341e-07 | 7.7422e-08 | 5.1917e-06 | 3.6198e-10 | 2.735e-10 | 5.0159e-11 | 0 | 0 | 0 | 0 | 0 | 0 | 0 | #DIV/0! | 0.9198
OFF - ConstMin - Dumpers/Tenders_1993_100 | Orange | 2020 | OFF - ConstMin - Dumpers/Tenders | 1993 | 100 | Gasoline | 6.7232e-09 | 6.184e-09 | 7.3985e-09 | 1.0414e-07 | 2.5088e-08 | 1.6834e-06 | 1.1737e-10 | 8.8679e-11 | 1.6264e-11 | 0 | 0 | 0 | 0 | 0 | 0 | 0 | #DIV/0! | 0.9198
OFF - ConstMin - Dumpers/Tenders_1996_100 | Orange | 2020 | OFF - ConstMin - Dumpers/Tenders | 1996 | 100 | Gasoline | 5.569e-08 | 5.1224e-08 | 6.1283e-08 | 8.7088e-07 | 2.1382e-07 | 1.4374e-05 | 1.0022e-09 | 7.5723e-10 | 1.3888e-10 | 0 | 0 | 0 | 0 | 0 | 0 | 0 | #DIV/0! | 0.9198
OFF - ConstMin - Dumpers/Tenders_1997_25 | Orange | 2020 | OFF - ConstMin - Dumpers/Tenders | 1997 | 25 | Gasoline | 1.5122e-06 | 1.3909e-06 | 1.6641e-06 | 3.2279e-05 | 3.0848e-07 | 4.5574e-05 | 3.4384e-07 | 2.5979e-07 | 1.2588e-09 | 1.2787e-09 | 3.65 | 7.3 | 0.06 | 65.7 | 7.0101 | 1.5547 | 121.6667 | 0.9198
OFF - ConstMin - Dumpers/Tenders_1997_100 | Orange | 2020 | OFF - ConstMin - Dumpers/Tenders | 1997 | 100 | Gasoline | 1.7051e-07 | 1.5683e-07 | 1.8763e-07 | 2.6751e-06 | 6.6103e-07 | 4.4468e-05 | 3.1004e-09 | 2.3425e-09 | 4.2962e-10 | 1.2787e-09 | 3.65 | 0 | 0.01 | 0 | 0 | 0 | 0 | 0.9198
OFF - ConstMin - Dumpers/Tenders_1998_25 | Orange | 2020 | OFF - ConstMin - Dumpers/Tenders | 1998 | 25 | Gasoline | 1.0747e-05 | 9.8848e-06 | 1.1826e-05 | 0.00026247 | 2.1923e-06 | 0.00032388 | 2.4436e-06 | 1.8463e-06 | 8.9462e-09 | 1.0229e-08 | 29.2 | 54.75 | 0.39 | 565.75 | 5.7854 | 1.2831 | 140.3846 | 0.9198
OFF - ConstMin - Dumpers/Tenders_1998_100 | Orange | 2020 | OFF - ConstMin - Dumpers/Tenders | 1998 | 100 | Gasoline | 9.4803e-07 | 8.72e-07 | 1.0432e-06 | 1.5956e-05 | 3.5552e-06 | 0.00021237 | 1.4807e-08 | 1.1187e-08 | 2.0518e-09 | 3.836e-09 | 10.95 | 3.65 | 0.03 | 240.9 | 1.1986 | 4.8867 | 121.6667 | 0.9198
OFF - ConstMin - Dumpers/Tenders_1999_25 | Orange | 2020 | OFF - ConstMin - Dumpers/Tenders | 1999 | 25 | Gasoline | 2.0006e-05 | 1.8402e-05 | 2.2016e-05 | 0.00048862 | 4.0812e-06 | 0.00060295 | 4.5491e-06 | 3.4371e-06 | 1.6655e-08 | 1.918e-08 | 54.75 | 109.5 | 0.72 | 1168 | 5.2169 | 1.157 | 152.0833 | 0.9198
OFF - ConstMin - Dumpers/Tenders_1999_100 | Orange | 2020 | OFF - ConstMin - Dumpers/Tenders | 1999 | 100 | Gasoline | 1.051e-06 | 9.6669e-07 | 1.1565e-06 | 1.7749e-05 | 3.9806e-06 | 0.00023793 | 1.6589e-08 | 1.2534e-08 | 2.2987e-09 | 3.836e-09 | 10.95 | 3.65 | 0.03 | 240.9 | 1.3287 | 5.4714 | 121.6667 | 0.9198
OFF - ConstMin - Dumpers/Tenders_2000_25 | Orange | 2020 | OFF - ConstMin - Dumpers/Tenders | 2000 | 25 | Gasoline | 2.8745e-05 | 2.644e-05 | 3.1632e-05 | 0.00070204 | 5.8639e-06 | 0.00086632 | 6.5361e-06 | 4.9384e-06 | 2.3929e-08 | 2.8131e-08 | 80.3 | 156.95 | 1.03 | 1668.05 | 5.2485 | 1.164 | 152.3786 | 0.9198
OFF - ConstMin - Dumpers/Tenders_2000_100 | Orange | 2020 | OFF - ConstMin - Dumpers/Tenders | 2000 | 100 | Gasoline | 1.2205e-06 | 1.1226e-06 | 1.343e-06 | 2.0682e-05 | 4.6692e-06 | 0.00027927 | 1.9471e-08 | 1.4712e-08 | 2.6981e-09 | 3.836e-09 | 10.95 | 3.65 | 0.03 | 240.9 | 1.543 | 6.4179 | 121.6667 | 0.9198
OFF - ConstMin - Dumpers/Tenders_2001_25 | Orange | 2020 | OFF - ConstMin - Dumpers/Tenders | 2001 | 25 | Gasoline | 4.3449e-05 | 3.9964e-05 | 4.7813e-05 | 0.0010611 | 8.8633e-06 | 0.0013095 | 9.8794e-06 | 7.4645e-06 | 3.6169e-08 | 4.2196e-08 | 120.45 | 233.6 | 1.56 | 2467.4 | 5.3631 | 1.1894 | 149.7436 | 0.9198
OFF - ConstMin - Dumpers/Tenders_2001_100 | Orange | 2020 | OFF - ConstMin - Dumpers/Tenders | 2001 | 100 | Gasoline | 1.3151e-06 | 1.2096e-06 | 1.4471e-06 | 2.2364e-05 | 5.0824e-06 | 0.00030417 | 2.1208e-08 | 1.6024e-08 | 2.9387e-09 | 5.1147e-09 | 14.6 | 3.65 | 0.04 | 240.9 | 1.6626 | 6.9859 | 91.25 | 0.9198
OFF - ConstMin - Dumpers/Tenders_2002_25 | Orange | 2020 | OFF - ConstMin - Dumpers/Tenders | 2002 | 25 | Gasoline | 5.812e-05 | 5.3459e-05 | 6.3957e-05 | 0.0014195 | 1.1856e-05 | 0.0017516 | 1.3215e-05 | 9.9849e-06 | 4.8382e-08 | 5.6262e-08 | 160.6 | 310.25 | 2.09 | 3266.75 | 5.4186 | 1.2018 | 148.445 | 0.9198
OFF - ConstMin - Dumpers/Tenders_2002_100 | Orange | 2020 | OFF - ConstMin - Dumpers/Tenders | 2002 | 100 | Gasoline | 1.431e-06 | 1.3162e-06 | 1.5747e-06 | 2.4423e-05 | 5.5877e-06 | 0.00033463 | 2.3331e-08 | 1.7628e-08 | 3.233e-09 | 5.1147e-09 | 14.6 | 3.65 | 0.04 | 240.9 | 1.8092 | 7.6804 | 91.25 | 0.9198
OFF - ConstMin - Dumpers/Tenders_2003_25 | Orange | 2020 | OFF - ConstMin - Dumpers/Tenders | 2003 | 25 | Gasoline | 2.3726e-05 | 2.1823e-05 | 2.6109e-05 | 0.00095196 | 1.8367e-05 | 0.0016113 | 1.2157e-05 | 9.1851e-06 | 4.4507e-08 | 4.3475e-08 | 124.1 | 284.7 | 1.92 | 3000.3 | 2.4085 | 2.0271 | 148.2812 | 0.9198
OFF - ConstMin - Dumpers/Tenders_2003_25 | Orange | 2020 | OFF - ConstMin - Dumpers/Tenders | 2003 | 25 | Diesel | 2.2114e-08 | 2.6318e-08 | 3.1844e-08 | 9.6802e-08 | 2.2707e-07 | 2.351e-05 | 1.2576e-08 | 1.157e-08 | 2.9829e-10 | 0 | 0 | 3.65 | 0 | 58.4 | 0.14922 | 1.2874 | #DIV/0! | 1.1901
OFF - ConstMin - Dumpers/Tenders_2003_100 | Orange | 2020 | OFF - ConstMin - Dumpers/Tenders | 2003 | 100 | Gasoline | 1.6315e-06 | 1.5007e-06 | 1.7954e-06 | 2.7947e-05 | 6.4373e-06 | 0.00038575 | 2.6896e-08 | 2.0321e-08 | 3.7269e-09 | 6.3934e-09 | 18.25 | 7.3 | 0.05 | 481.8 | 1.0314 | 4.4241 | 146 | 0.9198
OFF - ConstMin - Dumpers/Tenders_2004_25 | Orange | 2020 | OFF - ConstMin - Dumpers/Tenders | 2004 | 25 | Gasoline | 2.5197e-05 | 2.3176e-05 | 2.7727e-05 | 0.001011 | 1.9506e-05 | 0.0017111 | 1.291e-05 | 9.7543e-06 | 4.7265e-08 | 4.4754e-08 | 127.75 | 302.95 | 2.04 | 3201.05 | 2.3974 | 2.0177 | 148.5049 | 0.9198
OFF - ConstMin - Dumpers/Tenders_2004_25 | Orange | 2020 | OFF - ConstMin - Dumpers/Tenders | 2004 | 25 | Diesel | 7.0058e-08 | 8.3375e-08 | 1.0088e-07 | 3.0667e-07 | 7.1935e-07 | 7.4478e-05 | 3.9841e-08 | 3.6653e-08 | 9.4499e-10 | 9.1823e-10 | 3.65 | 7.3 | 0.01 | 116.8 | 0.23636 | 2.0393 | 730 | 1.1901
OFF - ConstMin - Dumpers/Tenders_2004_100 | Orange | 2020 | OFF - ConstMin - Dumpers/Tenders | 2004 | 100 | Gasoline | 3.1435e-07 | 2.8914e-07 | 3.4593e-07 | 1.6838e-05 | 1.739e-06 | 0.0005605 | 3.908e-08 | 2.9527e-08 | 5.4152e-09 | 7.6721e-09 | 21.9 | 7.3 | 0.07 | 481.8 | 0.19872 | 1.1952 | 104.2857 | 0.9198
OFF - ConstMin - Dumpers/Tenders_2005_25 | Orange | 2020 | OFF - ConstMin - Dumpers/Tenders | 2005 | 25 | Gasoline | 3.0626e-05 | 2.8169e-05 | 3.3702e-05 | 0.0012288 | 2.3709e-05 | 0.0020798 | 1.5692e-05 | 1.1856e-05 | 5.7448e-08 | 5.4983e-08 | 156.95 | 372.3 | 2.48 | 3934.7 | 2.3706 | 1.9952 | 150.121 | 0.9198
OFF - ConstMin - Dumpers/Tenders_2005_25 | Orange | 2020 | OFF - ConstMin - Dumpers/Tenders | 2005 | 25 | Diesel | 1.0912e-07 | 1.2986e-07 | 1.5713e-07 | 5.3632e-07 | 9.9296e-07 | 0.00013025 | 6.9676e-08 | 6.4102e-08 | 1.6527e-09 | 9.1823e-10 | 3.65 | 10.95 | 0.02 | 175.2 | 0.24544 | 1.8767 | 547.5 | 1.1901
OFF - ConstMin - Dumpers/Tenders_2005_100 | Orange | 2020 | OFF - ConstMin - Dumpers/Tenders | 2005 | 100 | Gasoline | 5.0027e-07 | 4.6015e-07 | 5.5052e-07 | 2.6508e-05 | 2.8013e-06 | 0.00091367 | 6.3704e-08 | 4.8132e-08 | 8.8274e-09 | 1.2787e-08 | 36.5 | 14.6 | 0.11 | 963.6 | 0.15812 | 0.96263 | 132.7273 | 0.9198
OFF - ConstMin - Dumpers/Tenders_2006_25 | Orange | 2020 | OFF - ConstMin - Dumpers/Tenders | 2006 | 25 | Gasoline | 2.9591e-05 | 2.7218e-05 | 3.2563e-05 | 0.0011873 | 2.2908e-05 | 0.0020096 | 1.5162e-05 | 1.1455e-05 | 5.5508e-08 | 5.3705e-08 | 153.3 | 357.7 | 2.4 | 3766.8 | 2.3926 | 2.0137 | 149.0417 | 0.9198
OFF - ConstMin - Dumpers/Tenders_2006_25 | Orange | 2020 | OFF - ConstMin - Dumpers/Tenders | 2006 | 25 | Diesel | 1.7194e-07 | 2.0462e-07 | 2.4759e-07 | 8.4505e-07 | 1.5646e-06 | 0.00020523 | 1.0978e-07 | 1.01e-07 | 2.604e-09 | 1.8365e-09 | 7.3 | 18.25 | 0.03 | 292 | 0.23203 | 1.7742 | 608.3333 | 1.1901
OFF - ConstMin - Dumpers/Tenders_2006_100 | Orange | 2020 | OFF - ConstMin - Dumpers/Tenders | 2006 | 100 | Gasoline | 5.0567e-07 | 4.6512e-07 | 5.5646e-07 | 2.6488e-05 | 2.8675e-06 | 0.00094654 | 6.5995e-08 | 4.9863e-08 | 9.1449e-09 | 1.2787e-08 | 36.5 | 14.6 | 0.12 | 963.6 | 0.15983 | 0.98535 | 121.6667 | 0.9198
OFF - ConstMin - Dumpers/Tenders_2007_25 | Orange | 2020 | OFF - ConstMin - Dumpers/Tenders | 2007 | 25 | Gasoline | 3.4652e-05 | 3.1872e-05 | 3.8132e-05 | 0.0013903 | 2.6825e-05 | 0.0023532 | 1.7755e-05 | 1.3415e-05 | 6.5001e-08 | 6.2655e-08 | 178.85 | 419.75 | 2.81 | 4434.75 | 2.3798 | 2.0029 | 149.3772 | 0.9198
OFF - ConstMin - Dumpers/Tenders_2007_25 | Orange | 2020 | OFF - ConstMin - Dumpers/Tenders | 2007 | 25 | Diesel | 2.4504e-07 | 2.9162e-07 | 3.5286e-07 | 1.2043e-06 | 2.2298e-06 | 0.00029249 | 1.5646e-07 | 1.4395e-07 | 3.7112e-09 | 2.7547e-09 | 10.95 | 29.2 | 0.04 | 467.2 | 0.20668 | 1.5803 | 730 | 1.1901
OFF - ConstMin - Dumpers/Tenders_2007_100 | Orange | 2020 | OFF - ConstMin - Dumpers/Tenders | 2007 | 100 | Gasoline | 3.3264e-07 | 3.0596e-07 | 3.6605e-07 | 1.8289e-05 | 8.3002e-07 | 0.0006785 | 4.7306e-08 | 3.5743e-08 | 6.5552e-09 | 8.9508e-09 | 25.55 | 10.95 | 0.08 | 722.7 | 0.14018 | 0.3803 | 136.875 | 0.9198
OFF - ConstMin - Dumpers/Tenders_2008_25 | Orange | 2020 | OFF - ConstMin - Dumpers/Tenders | 2008 | 25 | Gasoline | 5.4248e-05 | 4.9897e-05 | 5.9696e-05 | 0.0021766 | 4.1995e-05 | 0.003684 | 2.7795e-05 | 2.1001e-05 | 1.0176e-07 | 9.718e-08 | 277.4 | 657 | 4.4 | 6935 | 2.3824 | 2.0051 | 149.3182 | 0.9198
OFF - ConstMin - Dumpers/Tenders_2008_25 | Orange | 2020 | OFF - ConstMin - Dumpers/Tenders | 2008 | 25 | Diesel | 3.182e-07 | 3.7868e-07 | 4.582e-07 | 1.5639e-06 | 2.8955e-06 | 0.00037982 | 1.0159e-07 | 9.3461e-08 | 4.8192e-09 | 2.7547e-09 | 10.95 | 36.5 | 0.05 | 584 | 0.21471 | 1.6417 | 730 | 1.1901
OFF - ConstMin - Dumpers/Tenders_2008_100 | Orange | 2020 | OFF - ConstMin - Dumpers/Tenders | 2008 | 100 | Gasoline | 2.7356e-07 | 2.5162e-07 | 3.0104e-07 | 1.4803e-05 | 6.8207e-07 | 0.00057093 | 3.9807e-08 | 3.0076e-08 | 5.516e-09 | 7.6721e-09 | 21.9 | 7.3 | 0.07 | 481.8 | 0.17293 | 0.46876 | 104.2857 | 0.9198
OFF - ConstMin - Dumpers/Tenders_2009_25 | Orange | 2020 | OFF - ConstMin - Dumpers/Tenders | 2009 | 25 | Gasoline | 0.00011283 | 0.00010378 | 0.00012416 | 0.0045269 | 8.7343e-05 | 0.0076621 | 5.7809e-05 | 4.3678e-05 | 2.1164e-07 | 2.0203e-07 | 576.7 | 1361.45 | 9.15 | 14370.05 | 2.3913 | 2.0126 | 148.7923 | 0.9198
OFF - ConstMin - Dumpers/Tenders_2009_25 | Orange | 2020 | OFF - ConstMin - Dumpers/Tenders | 2009 | 25 | Diesel | 4.0623e-07 | 4.8345e-07 | 5.8498e-07 | 1.9966e-06 | 3.6966e-06 | 0.0004849 | 1.2969e-07 | 1.1932e-07 | 6.1525e-09 | 3.6729e-09 | 14.6 | 47.45 | 0.07 | 759.2 | 0.21086 | 1.6123 | 677.8571 | 1.1901
OFF - ConstMin - Dumpers/Tenders_2009_100 | Orange | 2020 | OFF - ConstMin - Dumpers/Tenders | 2009 | 100 | Gasoline | 2.5667e-07 | 2.3608e-07 | 2.8245e-07 | 1.3655e-05 | 6.3943e-07 | 0.0005484 | 3.8236e-08 | 2.8889e-08 | 5.2983e-09 | 7.6721e-09 | 21.9 | 7.3 | 0.07 | 481.8 | 0.16225 | 0.43946 | 104.2857 | 0.9198
OFF - ConstMin - Dumpers/Tenders_2010_25 | Orange | 2020 | OFF - ConstMin - Dumpers/Tenders | 2010 | 25 | Gasoline | 0.00015326 | 0.00014097 | 0.00016865 | 0.0061492 | 0.00011864 | 0.010408 | 7.8526e-05 | 5.9331e-05 | 2.8749e-07 | 2.7492e-07 | 784.75 | 1850.55 | 12.42 | 19538.45 | 2.389 | 2.0107 | 148.9976 | 0.9198
OFF - ConstMin - Dumpers/Tenders_2010_25 | Orange | 2020 | OFF - ConstMin - Dumpers/Tenders | 2010 | 25 | Diesel | 4.9327e-07 | 5.8703e-07 | 7.1031e-07 | 2.4244e-06 | 4.4886e-06 | 0.00058879 | 1.5748e-07 | 1.4488e-07 | 7.4706e-09 | 4.5911e-09 | 18.25 | 54.75 | 0.09 | 876 | 0.22189 | 1.6967 | 608.3333 | 1.1901
OFF - ConstMin - Dumpers/Tenders_2010_100 | Orange | 2020 | OFF - ConstMin - Dumpers/Tenders | 2010 | 100 | Gasoline | 2.4564e-07 | 2.2594e-07 | 2.7031e-07 | 1.2833e-05 | 6.1143e-07 | 0.0005376 | 3.7482e-08 | 2.832e-08 | 5.1939e-09 | 7.6721e-09 | 21.9 | 7.3 | 0.07 | 481.8 | 0.15528 | 0.42021 | 104.2857 | 0.9198
OFF - ConstMin - Dumpers/Tenders_2011_25 | Orange | 2020 | OFF - ConstMin - Dumpers/Tenders | 2011 | 25 | Gasoline | 0.00016651 | 0.00015315 | 0.00018323 | 0.0066807 | 0.0001289 | 0.011308 | 8.5313e-05 | 6.4459e-05 | 3.1234e-07 | 2.9793e-07 | 850.45 | 2011.15 | 13.5 | 21239.35 | 2.3876 | 2.0095 | 148.9741 | 0.9198
OFF - ConstMin - Dumpers/Tenders_2011_25 | Orange | 2020 | OFF - ConstMin - Dumpers/Tenders | 2011 | 25 | Diesel | 6.6535e-07 | 7.9183e-07 | 9.5811e-07 | 3.2702e-06 | 6.0545e-06 | 0.0007942 | 2.2623e-07 | 2.0813e-07 | 1.0077e-08 | 6.4276e-09 | 25.55 | 76.65 | 0.11 | 1226.4 | 0.21379 | 1.6347 | 696.8182 | 1.1901
OFF - ConstMin - Dumpers/Tenders_2011_100 | Orange | 2020 | OFF - ConstMin - Dumpers/Tenders | 2011 | 100 | Gasoline | 2.4601e-07 | 2.2628e-07 | 2.7071e-07 | 1.2605e-05 | 6.118e-07 | 0.00055183 | 3.8475e-08 | 2.907e-08 | 5.3315e-09 | 7.6721e-09 | 21.9 | 7.3 | 0.07 | 481.8 | 0.15551 | 0.42046 | 104.2857 | 0.9198
OFF - ConstMin - Dumpers/Tenders_2012_25 | Orange | 2020 | OFF - ConstMin - Dumpers/Tenders | 2012 | 25 | Gasoline | 0.0001718 | 0.00015802 | 0.00018905 | 0.0068929 | 0.00013299 | 0.011667 | 8.8023e-05 | 6.6507e-05 | 3.2226e-07 | 3.0688e-07 | 876 | 2076.85 | 13.93 | 21940.15 | 2.3848 | 2.0072 | 149.0919 | 0.9198
OFF - ConstMin - Dumpers/Tenders_2012_25 | Orange | 2020 | OFF - ConstMin - Dumpers/Tenders | 2012 | 25 | Diesel | 1.6336e-06 | 1.9441e-06 | 2.3523e-06 | 8.0288e-06 | 1.4865e-05 | 0.0019499 | 5.5543e-07 | 5.1099e-07 | 2.474e-08 | 1.6528e-08 | 65.7 | 186.15 | 0.28 | 2978.4 | 0.21613 | 1.6526 | 664.8214 | 1.1901
OFF - ConstMin - Dumpers/Tenders_2012_100 | Orange | 2020 | OFF - ConstMin - Dumpers/Tenders | 2012 | 100 | Gasoline | 2.6213e-07 | 2.411e-07 | 2.8846e-07 | 1.3154e-05 | 6.5127e-07 | 0.00060303 | 4.2045e-08 | 3.1767e-08 | 5.8261e-09 | 7.6721e-09 | 21.9 | 10.95 | 0.07 | 722.7 | 0.11047 | 0.2984 | 156.4286 | 0.9198
OFF - ConstMin - Dumpers/Tenders_2013_25 | Orange | 2020 | OFF - ConstMin - Dumpers/Tenders | 2013 | 25 | Gasoline | 0.00018509 | 0.00017025 | 0.00020368 | 0.0074264 | 0.00014329 | 0.01257 | 9.4836e-05 | 7.1654e-05 | 3.472e-07 | 3.3118e-07 | 945.35 | 2237.45 | 15.01 | 23641.05 | 2.3845 | 2.0069 | 149.064 | 0.9198
OFF - ConstMin - Dumpers/Tenders_2013_25 | Orange | 2020 | OFF - ConstMin - Dumpers/Tenders | 2013 | 25 | Diesel | 1.8584e-06 | 2.2116e-06 | 2.676e-06 | 9.1337e-06 | 1.691e-05 | 0.0022182 | 6.3186e-07 | 5.8131e-07 | 2.8145e-08 | 1.8365e-08 | 73 | 211.7 | 0.32 | 3387.2 | 0.2162 | 1.6531 | 661.5625 | 1.1901
OFF - ConstMin - Dumpers/Tenders_2013_100 | Orange | 2020 | OFF - ConstMin - Dumpers/Tenders | 2013 | 100 | Gasoline | 3.0604e-07 | 2.815e-07 | 3.3678e-07 | 1.5018e-05 | 7.5962e-07 | 0.00072253 | 5.0377e-08 | 3.8062e-08 | 6.9807e-09 | 1.0229e-08 | 29.2 | 10.95 | 0.09 | 722.7 | 0.12897 | 0.34804 | 121.6667 | 0.9198
OFF - ConstMin - Dumpers/Tenders_2014_25 | Orange | 2020 | OFF - ConstMin - Dumpers/Tenders | 2014 | 25 | Gasoline | 0.00018933 | 0.00017415 | 0.00020835 | 0.0075965 | 0.00014657 | 0.012858 | 9.7009e-05 | 7.3295e-05 | 3.5516e-07 | 3.3885e-07 | 967.25 | 2288.55 | 15.35 | 24173.95 | 2.3854 | 2.0076 | 149.0912 | 0.9198
OFF - ConstMin - Dumpers/Tenders_2014_25 | Orange | 2020 | OFF - ConstMin - Dumpers/Tenders | 2014 | 25 | Diesel | 1.996e-06 | 2.3754e-06 | 2.8742e-06 | 9.81e-06 | 1.8163e-05 | 0.0023825 | 6.7865e-07 | 6.2436e-07 | 3.0229e-08 | 2.0201e-08 | 80.3 | 229.95 | 0.34 | 3679.2 | 0.21378 | 1.6346 | 676.3235 | 1.1901
OFF - ConstMin - Dumpers/Tenders_2014_100 | Orange | 2020 | OFF - ConstMin - Dumpers/Tenders | 2014 | 100 | Gasoline | 4.1919e-07 | 3.8557e-07 | 4.6129e-07 | 2.0079e-05 | 1.0394e-06 | 0.0010163 | 7.0861e-08 | 5.354e-08 | 9.8192e-09 | 1.4065e-08 | 40.15 | 14.6 | 0.13 | 963.6 | 0.13249 | 0.35716 | 112.3077 | 0.9198
OFF - ConstMin - Dumpers/Tenders_2015_25 | Orange | 2020 | OFF - ConstMin - Dumpers/Tenders | 2015 | 25 | Gasoline | 0.00018203 | 0.00016743 | 0.00020031 | 0.0071534 | 0.00013933 | 0.012217 | 9.0501e-05 | 6.8379e-05 | 3.3906e-07 | 3.2095e-07 | 916.15 | 2241.1 | 15.04 | 22943.9 | 2.4163 | 2.0108 | 149.0093 | 0.9198
OFF - ConstMin - Dumpers/Tenders_2015_25 | Orange | 2020 | OFF - ConstMin - Dumpers/Tenders | 2015 | 25 | Diesel | 2.1229e-06 | 2.5264e-06 | 3.057e-06 | 1.0434e-05 | 1.9318e-05 | 0.002534 | 7.2181e-07 | 6.6406e-07 | 3.2152e-08 | 2.1119e-08 | 83.95 | 244.55 | 0.37 | 3912.8 | 0.2138 | 1.6348 | 660.9459 | 1.1901
OFF - ConstMin - Dumpers/Tenders_2015_100 | Orange | 2020 | OFF - ConstMin - Dumpers/Tenders | 2015 | 100 | Gasoline | 4.5653e-07 | 4.1992e-07 | 5.0238e-07 | 2.1303e-05 | 1.1307e-06 | 0.0011375 | 7.9311e-08 | 5.9924e-08 | 1.099e-08 | 1.5344e-08 | 43.8 | 18.25 | 0.14 | 1204.5 | 0.11544 | 0.31084 | 130.3571 | 0.9198
OFF - ConstMin - Dumpers/Tenders_2016_25 | Orange | 2020 | OFF - ConstMin - Dumpers/Tenders | 2016 | 25 | Gasoline | 0.0001927 | 0.00017725 | 0.00021206 | 0.0071787 | 0.00014334 | 0.012554 | 8.8546e-05 | 6.6901e-05 | 3.5263e-07 | 3.2606e-07 | 930.75 | 2485.65 | 16.65 | 23611.85 | 2.4856 | 2.0101 | 149.2883 | 0.9198
OFF - ConstMin - Dumpers/Tenders_2016_25 | Orange | 2020 | OFF - ConstMin - Dumpers/Tenders | 2016 | 25 | Diesel | 2.2263e-06 | 2.6494e-06 | 3.2058e-06 | 1.0942e-05 | 2.0258e-05 | 0.0026574 | 7.5695e-07 | 6.9639e-07 | 3.3717e-08 | 2.2037e-08 | 87.6 | 255.5 | 0.38 | 4088 | 0.2146 | 1.6409 | 672.3684 | 1.1901
OFF - ConstMin - Dumpers/Tenders_2016_100 | Orange | 2020 | OFF - ConstMin - Dumpers/Tenders | 2016 | 100 | Gasoline | 4.5117e-07 | 4.1499e-07 | 4.9649e-07 | 2.0464e-05 | 1.1161e-06 | 0.0011562 | 8.0612e-08 | 6.0907e-08 | 1.117e-08 | 1.5344e-08 | 43.8 | 18.25 | 0.14 | 1204.5 | 0.11408 | 0.30683 | 130.3571 | 0.9198
OFF - ConstMin - Dumpers/Tenders_2017_25 | Orange | 2020 | OFF - ConstMin - Dumpers/Tenders | 2017 | 25 | Gasoline | 0.00021631 | 0.00019896 | 0.00023803 | 0.0075585 | 0.00015562 | 0.01361 | 9.0189e-05 | 6.8143e-05 | 3.8783e-07 | 3.4908e-07 | 996.45 | 2927.3 | 19.62 | 25615.7 | 2.5718 | 2.0116 | 149.1998 | 0.9198
OFF - ConstMin - Dumpers/Tenders_2017_25 | Orange | 2020 | OFF - ConstMin - Dumpers/Tenders | 2017 | 25 | Diesel | 2.3271e-06 | 2.7694e-06 | 3.351e-06 | 1.1437e-05 | 2.1176e-05 | 0.0027777 | 7.9124e-07 | 7.2794e-07 | 3.5244e-08 | 2.2956e-08 | 91.25 | 266.45 | 0.4 | 4263.2 | 0.2151 | 1.6447 | 666.125 | 1.1901
OFF - ConstMin - Dumpers/Tenders_2017_100 | Orange | 2020 | OFF - ConstMin - Dumpers/Tenders | 2017 | 100 | Gasoline | 4.4312e-07 | 4.0758e-07 | 4.8763e-07 | 1.9485e-05 | 1.0948e-06 | 0.0011689 | 8.1495e-08 | 6.1574e-08 | 1.1293e-08 | 1.5344e-08 | 43.8 | 18.25 | 0.15 | 1204.5 | 0.11205 | 0.30098 | 121.6667 | 0.9198
OFF - ConstMin - Dumpers/Tenders_2018_25 | Orange | 2020 | OFF - ConstMin - Dumpers/Tenders | 2018 | 25 | Gasoline | 0.00031154 | 0.00028655 | 0.00034283 | 0.0088313 | 0.00019952 | 0.017822 | 9.047e-05 | 6.8355e-05 | 5.3419e-07 | 4.3859e-07 | 1251.95 | 4945.75 | 33.16 | 33543.5 | 2.8287 | 1.9696 | 149.1481 | 0.9198
OFF - ConstMin - Dumpers/Tenders_2018_25 | Orange | 2020 | OFF - ConstMin - Dumpers/Tenders | 2018 | 25 | Diesel | 2.394e-06 | 2.8491e-06 | 3.4474e-06 | 1.1767e-05 | 2.1785e-05 | 0.0028577 | 8.14e-07 | 7.4888e-07 | 3.6258e-08 | 2.3874e-08 | 94.9 | 273.75 | 0.41 | 4380 | 0.21539 | 1.6469 | 667.6829 | 1.1901
OFF - ConstMin - Dumpers/Tenders_2018_100 | Orange | 2020 | OFF - ConstMin - Dumpers/Tenders | 2018 | 100 | Gasoline | 4.2743e-07 | 3.9315e-07 | 4.7036e-07 | 1.8168e-05 | 1.0547e-06 | 0.0011615 | 8.0983e-08 | 6.1187e-08 | 1.1222e-08 | 1.5344e-08 | 43.8 | 18.25 | 0.14 | 1204.5 | 0.10808 | 0.28993 | 130.3571 | 0.9198
OFF - ConstMin - Dumpers/Tenders_2019_25 | Orange | 2020 | OFF - ConstMin - Dumpers/Tenders | 2019 | 25 | Gasoline | 0.00031579 | 0.00029047 | 0.00034751 | 0.0092409 | 0.00019678 | 0.01892 | 9.2198e-05 | 6.966e-05 | 5.7078e-07 | 4.6033e-07 | 1314 | 5405.65 | 36.24 | 35583.85 | 2.7029 | 1.8311 | 149.1625 | 0.9198
OFF - ConstMin - Dumpers/Tenders_2019_25 | Orange | 2020 | OFF - ConstMin - Dumpers/Tenders | 2019 | 25 | Diesel | 2.4821e-06 | 2.9539e-06 | 3.5742e-06 | 1.2199e-05 | 2.2586e-05 | 0.0029627 | 8.4393e-07 | 7.7641e-07 | 3.7591e-08 | 2.4792e-08 | 98.55 | 284.7 | 0.43 | 4555.2 | 0.21472 | 1.6418 | 662.093 | 1.1901
OFF - ConstMin - Dumpers/Tenders_2019_100 | Orange | 2020 | OFF - ConstMin - Dumpers/Tenders | 2019 | 100 | Gasoline | 4.2162e-07 | 3.878e-07 | 4.6396e-07 | 1.7264e-05 | 1.0389e-06 | 0.0011814 | 8.237e-08 | 6.2235e-08 | 1.1414e-08 | 1.6623e-08 | 47.45 | 18.25 | 0.15 | 1204.5 | 0.10661 | 0.28559 | 121.6667 | 0.9198
OFF - ConstMin - Dumpers/Tenders_2020_25 | Orange | 2020 | OFF - ConstMin - Dumpers/Tenders | 2020 | 25 | Gasoline | 0.00028046 | 0.00025797 | 0.00030863 | 0.01094 | 0.00017585 | 0.02019 | 9.7012e-05 | 7.3298e-05 | 6.1039e-07 | 5.1147e-07 | 1460 | 5825.4 | 39.04 | 37992.85 | 2.2483 | 1.5326 | 149.2162 | 0.9198
OFF - ConstMin - Dumpers/Tenders_2020_25 | Orange | 2020 | OFF - ConstMin - Dumpers/Tenders | 2020 | 25 | Diesel | 2.562e-06 | 3.049e-06 | 3.6893e-06 | 1.2592e-05 | 2.3314e-05 | 0.0030582 | 8.7112e-07 | 8.0143e-07 | 3.8803e-08 | 2.571e-08 | 102.2 | 292 | 0.44 | 4672 | 0.2161 | 1.6523 | 663.6364 | 1.1901
OFF - ConstMin - Dumpers/Tenders_2020_100 | Orange | 2020 | OFF - ConstMin - Dumpers/Tenders | 2020 | 100 | Gasoline | 4.0674e-07 | 3.7412e-07 | 4.4759e-07 | 1.5981e-05 | 1.0007e-06 | 0.0011764 | 8.2018e-08 | 6.1969e-08 | 1.1365e-08 | 1.5344e-08 | 43.8 | 18.25 | 0.15 | 1204.5 | 0.10285 | 0.2751 | 121.6667 | 0.9198
OFF - ConstMin - Excavators_2013_25 | Orange | 2020 | OFF - ConstMin - Excavators | 2013 | 25 | Diesel | 7.2185e-07 | 8.5906e-07 | 1.0395e-06 | 3.5478e-06 | 6.5685e-06 | 0.00086163 | 2.4544e-07 | 2.258e-07 | 1.0932e-08 | 7.3458e-09 | 29.2 | 36.5 | 0.03 | 839.5 | 0.33884 | 2.5908 | 1216.6667 | 1.1901
OFF - ConstMin - Excavators_2014_25 | Orange | 2020 | OFF - ConstMin - Excavators | 2014 | 25 | Diesel | 2.7107e-06 | 3.226e-06 | 3.9034e-06 | 1.3323e-05 | 2.4666e-05 | 0.0032356 | 9.2167e-07 | 8.4793e-07 | 4.1054e-08 | 2.6629e-08 | 105.85 | 142.35 | 0.1 | 3274.05 | 0.32626 | 2.4946 | 1423.5 | 1.1901
OFF - ConstMin - Excavators_2015_25 | Orange | 2020 | OFF - ConstMin - Excavators | 2015 | 25 | Diesel | 5.3534e-06 | 6.371e-06 | 7.7089e-06 | 2.6311e-05 | 4.8714e-05 | 0.0063901 | 1.8202e-06 | 1.6746e-06 | 8.1078e-08 | 5.3257e-08 | 211.7 | 284.7 | 0.2 | 6548.1 | 0.32217 | 2.4634 | 1423.5 | 1.1901
OFF - ConstMin - Excavators_2016_25 | Orange | 2020 | OFF - ConstMin - Excavators | 2016 | 25 | Diesel | 8.9803e-06 | 1.0687e-05 | 1.2932e-05 | 4.4137e-05 | 8.1718e-05 | 0.010719 | 3.0534e-06 | 2.8091e-06 | 1.3601e-07 | 8.9986e-08 | 357.7 | 478.15 | 0.34 | 10997.45 | 0.32178 | 2.4604 | 1406.3235 | 1.1901
OFF - ConstMin - Excavators_2017_25 | Orange | 2020 | OFF - ConstMin - Excavators | 2017 | 25 | Diesel | 2.8552e-05 | 3.3979e-05 | 4.1115e-05 | 0.00014033 | 0.00025981 | 0.034081 | 9.7079e-06 | 8.9313e-06 | 4.3242e-07 | 2.8465e-07 | 1131.5 | 1514.75 | 1.08 | 34839.25 | 0.32295 | 2.4693 | 1402.5463 | 1.1901
OFF - ConstMin - Excavators_2018_25 | Orange | 2020 | OFF - ConstMin - Excavators | 2018 | 25 | Diesel | 3.315e-05 | 3.9451e-05 | 4.7736e-05 | 0.00016293 | 0.00030165 | 0.039569 | 1.1271e-05 | 1.037e-05 | 5.0206e-07 | 3.3056e-07 | 1314 | 1759.3 | 1.26 | 40463.9 | 0.32284 | 2.4685 | 1396.2698 | 1.1901
OFF - ConstMin - Excavators_2019_25 | Orange | 2020 | OFF - ConstMin - Excavators | 2019 | 25 | Diesel | 3.6372e-05 | 4.3286e-05 | 5.2375e-05 | 0.00017876 | 0.00033097 | 0.043415 | 1.2367e-05 | 1.1377e-05 | 5.5086e-07 | 3.627e-07 | 1441.75 | 1930.85 | 1.38 | 44409.55 | 0.32274 | 2.4678 | 1399.1667 | 1.1901
OFF - ConstMin - Excavators_2020_25 | Orange | 2020 | OFF - ConstMin - Excavators | 2020 | 25 | Diesel | 3.9035e-05 | 4.6455e-05 | 5.6211e-05 | 0.00019186 | 0.00035521 | 0.046595 | 1.3272e-05 | 1.2211e-05 | 5.912e-07 | 3.8933e-07 | 1547.6 | 2069.55 | 1.48 | 47599.65 | 0.32316 | 2.471 | 1398.3446 | 1.1901
OFF - ConstMin - Other Construction Equipment_2009_25 | Orange | 2020 | OFF - ConstMin - Other Construction Equipment | 2009 | 25 | Diesel | 1.8334e-07 | 2.1819e-07 | 2.64e-07 | 9.0108e-07 | 1.6683e-06 | 0.00021884 | 5.8532e-08 | 5.3849e-08 | 2.7767e-09 | 1.8365e-09 | 7.3 | 10.95 | 0.02 | 186.15 | 0.38811 | 2.9676 | 547.5 | 1.1901
OFF - ConstMin - Other Construction Equipment_2009_175 | Orange | 2020 | OFF - ConstMin - Other Construction Equipment | 2009 | 175 | Gasoline | 6.402e-07 | 5.8886e-07 | 7.045e-07 | 3.1572e-05 | 1.6546e-06 | 0.00087602 | 6.2801e-08 | 4.745e-08 | 8.7023e-09 | 1.2787e-08 | 36.5 | 7.3 | 0.02 | 919.8 | 0.21199 | 0.59565 | 365 | 0.9198
OFF - ConstMin - Other Construction Equipment_2010_25 | Orange | 2020 | OFF - ConstMin - Other Construction Equipment | 2010 | 25 | Diesel | 6.0967e-07 | 7.2556e-07 | 8.7793e-07 | 2.9965e-06 | 5.5478e-06 | 0.00072774 | 1.9464e-07 | 1.7907e-07 | 9.2336e-09 | 6.4276e-09 | 25.55 | 40.15 | 0.06 | 682.55 | 0.35199 | 2.6914 | 669.1667 | 1.1901
OFF - ConstMin - Other Construction Equipment_2010_175 | Orange | 2020 | OFF - ConstMin - Other Construction Equipment | 2010 | 175 | Gasoline | 2.0814e-06 | 1.9145e-06 | 2.2904e-06 | 0.00010775 | 5.4762e-06 | 0.0030272 | 2.1702e-07 | 1.6397e-07 | 3.0072e-08 | 4.2196e-08 | 120.45 | 21.9 | 0.06 | 2759.4 | 0.22973 | 0.65714 | 365 | 0.9198
OFF - ConstMin - Other Construction Equipment_2011_25 | Orange | 2020 | OFF - ConstMin - Other Construction Equipment | 2011 | 25 | Diesel | 1.2465e-06 | 1.4834e-06 | 1.7949e-06 | 6.1263e-06 | 1.1342e-05 | 0.0014879 | 4.2381e-07 | 3.8991e-07 | 1.8878e-08 | 1.2855e-08 | 51.1 | 83.95 | 0.12 | 1427.15 | 0.34417 | 2.6316 | 699.5833 | 1.1901
OFF - ConstMin - Other Construction Equipment_2011_175 | Orange | 2020 | OFF - ConstMin - Other Construction Equipment | 2011 | 175 | Gasoline | 3.9042e-06 | 3.5911e-06 | 4.2963e-06 | 0.00021298 | 1.0478e-05 | 0.0060593 | 4.3439e-07 | 3.282e-07 | 6.0193e-08 | 8.4393e-08 | 240.9 | 43.8 | 0.12 | 5518.8 | 0.21546 | 0.62868 | 365 | 0.9198
OFF - ConstMin - Other Construction Equipment_2012_25 | Orange | 2020 | OFF - ConstMin - Other Construction Equipment | 2012 | 25 | Diesel | 1.9696e-06 | 2.344e-06 | 2.8362e-06 | 9.6804e-06 | 1.7923e-05 | 0.002351 | 6.6969e-07 | 6.1611e-07 | 2.983e-08 | 1.9283e-08 | 76.65 | 131.4 | 0.19 | 2233.8 | 0.34746 | 2.6567 | 691.5789 | 1.1901
OFF - ConstMin - Other Construction Equipment_2012_175 | Orange | 2020 | OFF - ConstMin - Other Construction Equipment | 2012 | 175 | Gasoline | 5.5668e-06 | 5.1203e-06 | 6.1259e-06 | 0.00032139 | 1.5276e-05 | 0.0092612 | 6.6393e-07 | 5.0163e-07 | 9.2e-08 | 1.2915e-07 | 368.65 | 65.7 | 0.18 | 8278.2 | 0.20481 | 0.61104 | 365 | 0.9198
OFF - ConstMin - Other Construction Equipment_2013_25 | Orange | 2020 | OFF - ConstMin - Other Construction Equipment | 2013 | 25 | Diesel | 2.7993e-06 | 3.3314e-06 | 4.031e-06 | 1.3758e-05 | 2.5473e-05 | 0.0033414 | 9.518e-07 | 8.7566e-07 | 4.2396e-08 | 2.7547e-08 | 109.5 | 186.15 | 0.27 | 3164.55 | 0.34858 | 2.6654 | 689.4444 | 1.1901
OFF - ConstMin - Other Construction Equipment_2013_175 | Orange | 2020 | OFF - ConstMin - Other Construction Equipment | 2013 | 175 | Gasoline | 7.1971e-06 | 6.6199e-06 | 7.92e-06 | 0.00044196 | 2.0252e-05 | 0.012902 | 9.2491e-07 | 6.9882e-07 | 1.2816e-07 | 1.8029e-07 | 514.65 | 94.9 | 0.25 | 11957.4 | 0.18332 | 0.56082 | 379.6 | 0.9198
OFF - ConstMin - Other Construction Equipment_2014_25 | Orange | 2020 | OFF - ConstMin - Other Construction Equipment | 2014 | 25 | Diesel | 4.0891e-06 | 4.8664e-06 | 5.8883e-06 | 2.0098e-05 | 3.7209e-05 | 0.004881 | 1.3903e-06 | 1.2791e-06 | 6.193e-08 | 4.0402e-08 | 160.6 | 270.1 | 0.39 | 4591.7 | 0.35093 | 2.6833 | 692.5641 | 1.1901
OFF - ConstMin - Other Construction Equipment_2014_175 | Orange | 2020 | OFF - ConstMin - Other Construction Equipment | 2014 | 175 | Gasoline | 9.5465e-06 | 8.7809e-06 | 1.0505e-05 | 0.00062722 | 2.7641e-05 | 0.018551 | 1.3299e-06 | 1.0048e-06 | 1.8429e-07 | 2.5957e-07 | 740.95 | 135.05 | 0.36 | 17016.3 | 0.17087 | 0.53786 | 375.1389 | 0.9198
OFF - ConstMin - Other Construction Equipment_2015_25 | Orange | 2020 | OFF - ConstMin - Other Construction Equipment | 2015 | 25 | Diesel | 1.4678e-05 | 1.7468e-05 | 2.1136e-05 | 8.2293e-05 | 0.00013325 | 0.017687 | 5.0382e-06 | 4.6352e-06 | 2.3809e-07 | 1.4783e-07 | 587.65 | 1058.5 | 1.53 | 16622.1 | 0.34797 | 2.6544 | 691.8301 | 1.1901
OFF - ConstMin - Other Construction Equipment_2015_175 | Orange | 2020 | OFF - ConstMin - Other Construction Equipment | 2015 | 175 | Gasoline | 2.2737e-05 | 2.0914e-05 | 2.5021e-05 | 0.0016094 | 6.8025e-05 | 0.048238 | 3.4581e-06 | 2.6128e-06 | 4.7919e-07 | 6.7386e-07 | 1923.55 | 350.4 | 0.94 | 44150.4 | 0.15685 | 0.51018 | 372.766 | 0.9198
OFF - ConstMin - Other Construction Equipment_2016_25 | Orange | 2020 | OFF - ConstMin - Other Construction Equipment | 2016 | 25 | Diesel | 2.6704e-05 | 3.178e-05 | 3.8454e-05 | 0.00016903 | 0.00024183 | 0.032497 | 9.2567e-06 | 8.5162e-06 | 4.6321e-07 | 2.7271e-07 | 1084.05 | 2098.75 | 3.03 | 30554.15 | 0.34441 | 2.6207 | 692.6568 | 1.1901
OFF - ConstMin - Other Construction Equipment_2016_175 | Orange | 2020 | OFF - ConstMin - Other Construction Equipment | 2016 | 175 | Gasoline | 2.3745e-05 | 2.1841e-05 | 2.613e-05 | 0.0018258 | 7.3793e-05 | 0.055464 | 3.9762e-06 | 3.0042e-06 | 5.5098e-07 | 7.736e-07 | 2208.25 | 401.5 | 1.09 | 50589 | 0.14296 | 0.483 | 368.3486 | 0.9198
OFF - ConstMin - Other Construction Equipment_2017_25 | Orange | 2020 | OFF - ConstMin - Other Construction Equipment | 2017 | 25 | Diesel | 4.2724e-05 | 5.0845e-05 | 6.1523e-05 | 0.00028734 | 0.00038638 | 0.05227 | 1.4889e-05 | 1.3698e-05 | 7.674e-07 | 4.3799e-07 | 1741.05 | 3504 | 5.08 | 49085.2 | 0.343 | 2.6064 | 689.7638 | 1.1901
OFF - ConstMin - Other Construction Equipment_2017_175 | Orange | 2020 | OFF - ConstMin - Other Construction Equipment | 2017 | 175 | Gasoline | 2.2729e-05 | 2.0906e-05 | 2.5011e-05 | 0.0019176 | 7.3858e-05 | 0.059054 | 4.2335e-06 | 3.1987e-06 | 5.8664e-07 | 8.2347e-07 | 2350.6 | 430.7 | 1.16 | 54268.2 | 0.12756 | 0.45065 | 371.2931 | 0.9198
OFF - ConstMin - Other Construction Equipment_2018_25 | Orange | 2020 | OFF - ConstMin - Other Construction Equipment | 2018 | 25 | Diesel | 0.00011861 | 0.00014116 | 0.0001708 | 0.00085795 | 0.0010708 | 0.1461 | 4.1618e-05 | 3.8288e-05 | 2.2242e-06 | 1.2249e-06 | 4869.1 | 10267.45 | 14.87 | 137272.85 | 0.34049 | 2.5829 | 690.4808 | 1.1901
OFF - ConstMin - Other Construction Equipment_2018_175 | Orange | 2020 | OFF - ConstMin - Other Construction Equipment | 2018 | 175 | Gasoline | 2.1193e-05 | 1.9494e-05 | 2.3322e-05 | 0.0019867 | 7.2638e-05 | 0.062034 | 4.4472e-06 | 3.3601e-06 | 6.1625e-07 | 8.6439e-07 | 2467.4 | 452.6 | 1.21 | 57027.6 | 0.11319 | 0.42176 | 374.0496 | 0.9198
OFF - ConstMin - Other Construction Equipment_2019_25 | Orange | 2020 | OFF - ConstMin - Other Construction Equipment | 2019 | 25 | Diesel | 0.00013616 | 0.00016205 | 0.00019608 | 0.00098827 | 0.0012291 | 0.16778 | 4.7792e-05 | 4.3969e-05 | 2.5585e-06 | 1.4067e-06 | 5591.8 | 11822.35 | 17.12 | 157720.15 | 0.3402 | 2.5805 | 690.5578 | 1.1901
OFF - ConstMin - Other Construction Equipment_2019_175 | Orange | 2020 | OFF - ConstMin - Other Construction Equipment | 2019 | 175 | Gasoline | 1.9304e-05 | 1.7756e-05 | 2.1243e-05 | 0.0020429 | 7.0589e-05 | 0.064692 | 4.6377e-06 | 3.504e-06 | 6.4264e-07 | 9.0019e-07 | 2569.6 | 470.85 | 1.27 | 59327.1 | 0.0991 | 0.39398 | 370.748 | 0.9198
OFF - ConstMin - Other Construction Equipment_2020_25 | Orange | 2020 | OFF - ConstMin - Other Construction Equipment | 2020 | 25 | Diesel | 0.00014962 | 0.00017806 | 0.00021545 | 0.0010879 | 0.0013505 | 0.18439 | 5.2524e-05 | 4.8322e-05 | 2.8144e-06 | 1.5463e-06 | 6146.6 | 13004.95 | 18.83 | 173283.75 | 0.34024 | 2.5807 | 690.6506 | 1.1901
OFF - ConstMin - Other Construction Equipment_2020_175 | Orange | 2020 | OFF - ConstMin - Other Construction Equipment | 2020 | 175 | Gasoline | 1.7081e-05 | 1.5711e-05 | 1.8796e-05 | 0.0020841 | 6.7705e-05 | 0.066942 | 4.799e-06 | 3.6259e-06 | 6.65e-07 | 9.3088e-07 | 2657.2 | 485.45 | 1.31 | 61166.7 | 0.08505 | 0.36652 | 370.5725 | 0.9198
OFF - ConstMin - Pavers_2001_25 | Orange | 2020 | OFF - ConstMin - Pavers | 2001 | 25 | Diesel | 3.0313e-08 | 3.6075e-08 | 4.3651e-08 | 1.3269e-07 | 3.1125e-07 | 3.2226e-05 | 1.7239e-08 | 1.5859e-08 | 4.0889e-10 | 0 | 0 | 0 | 0 | 0 | 0 | 0 | #DIV/0! | 1.1901
OFF - ConstMin - Pavers_2002_25 | Orange | 2020 | OFF - ConstMin - Pavers | 2002 | 25 | Diesel | 8.9899e-08 | 1.0699e-07 | 1.2945e-07 | 3.9352e-07 | 9.2308e-07 | 9.5571e-05 | 5.1124e-08 | 4.7034e-08 | 1.2126e-09 | 9.1823e-10 | 3.65 | 3.65 | 0 | 87.6 | 0.40441 | 3.4892 | #DIV/0! | 1.1901
OFF - ConstMin - Pavers_2003_25 | Orange | 2020 | OFF - ConstMin - Pavers | 2003 | 25 | Diesel | 1.5257e-07 | 1.8158e-07 | 2.1971e-07 | 6.6787e-07 | 1.5666e-06 | 0.0001622 | 8.6766e-08 | 7.9825e-08 | 2.058e-09 | 9.1823e-10 | 3.65 | 7.3 | 0.01 | 175.2 | 0.34317 | 2.9609 | 730 | 1.1901
OFF - ConstMin - Pavers_2004_25 | Orange | 2020 | OFF - ConstMin - Pavers | 2004 | 25 | Diesel | 2.6927e-07 | 3.2046e-07 | 3.8775e-07 | 1.1787e-06 | 2.7649e-06 | 0.00028626 | 1.5313e-07 | 1.4088e-07 | 3.6321e-09 | 2.7547e-09 | 10.95 | 10.95 | 0.01 | 262.8 | 0.40377 | 3.4837 | 1095 | 1.1901
OFF - ConstMin - Pavers_2005_25 | Orange | 2020 | OFF - ConstMin - Pavers | 2005 | 25 | Diesel | 3.6421e-07 | 4.3344e-07 | 5.2446e-07 | 1.79e-06 | 3.3141e-06 | 0.00043473 | 2.3255e-07 | 2.1395e-07 | 5.516e-09 | 3.6729e-09 | 14.6 | 18.25 | 0.02 | 438 | 0.32767 | 2.5055 | 912.5 | 1.1901
OFF - ConstMin - Pavers_2006_25 | Orange | 2020 | OFF - ConstMin - Pavers | 2006 | 25 | Diesel | 4.9833e-07 | 5.9305e-07 | 7.176e-07 | 2.4493e-06 | 4.5346e-06 | 0.00059483 | 3.1819e-07 | 2.9274e-07 | 7.5473e-09 | 4.5911e-09 | 18.25 | 21.9 | 0.03 | 525.6 | 0.37362 | 2.8568 | 730 | 1.1901
OFF - ConstMin - Pavers_2007_25 | Orange | 2020 | OFF - ConstMin - Pavers | 2007 | 25 | Diesel | 5.8298e-07 | 6.938e-07 | 8.3949e-07 | 2.8653e-06 | 5.3049e-06 | 0.00069588 | 3.7224e-07 | 3.4247e-07 | 8.8294e-09 | 5.5094e-09 | 21.9 | 25.55 | 0.03 | 613.2 | 0.37464 | 2.8646 | 851.6667 | 1.1901
OFF - ConstMin - Pavers_2008_25 | Orange | 2020 | OFF - ConstMin - Pavers | 2008 | 25 | Diesel | 7.4423e-07 | 8.8569e-07 | 1.0717e-06 | 3.6578e-06 | 6.7722e-06 | 0.00088835 | 2.376e-07 | 2.1859e-07 | 1.1271e-08 | 7.3458e-09 | 29.2 | 36.5 | 0.04 | 876 | 0.33479 | 2.5599 | 912.5 | 1.1901
OFF - ConstMin - Pavers_2009_25 | Orange | 2020 | OFF - ConstMin - Pavers | 2009 | 25 | Diesel | 9.0903e-07 | 1.0818e-06 | 1.309e-06 | 4.4678e-06 | 8.2718e-06 | 0.0010851 | 2.9022e-07 | 2.67e-07 | 1.3767e-08 | 9.1823e-09 | 36.5 | 43.8 | 0.05 | 1051.2 | 0.34077 | 2.6056 | 876 | 1.1901
OFF - ConstMin - Pavers_2010_25 | Orange | 2020 | OFF - ConstMin - Pavers | 2010 | 25 | Diesel | 1.2297e-06 | 1.4635e-06 | 1.7708e-06 | 6.044e-06 | 1.119e-05 | 0.0014679 | 3.926e-07 | 3.6119e-07 | 1.8624e-08 | 1.1937e-08 | 47.45 | 58.4 | 0.07 | 1401.6 | 0.34574 | 2.6436 | 834.2857 | 1.1901
OFF - ConstMin - Pavers_2011_25 | Orange | 2020 | OFF - ConstMin - Pavers | 2011 | 25 | Diesel | 2.722e-06 | 3.2394e-06 | 3.9197e-06 | 1.3378e-05 | 2.4769e-05 | 0.0032491 | 9.2551e-07 | 8.5147e-07 | 4.1225e-08 | 2.7547e-08 | 109.5 | 127.75 | 0.15 | 3066 | 0.34985 | 2.675 | 851.6667 | 1.1901
OFF - ConstMin - Pavers_2012_25 | Orange | 2020 | OFF - ConstMin - Pavers | 2012 | 25 | Diesel | 2.9762e-06 | 3.5419e-06 | 4.2858e-06 | 1.4628e-05 | 2.7083e-05 | 0.0035526 | 1.0119e-06 | 9.3099e-07 | 4.5075e-08 | 2.9383e-08 | 116.8 | 138.7 | 0.17 | 3328.8 | 0.35232 | 2.694 | 815.8824 | 1.1901
OFF - ConstMin - Pavers_2013_25 | Orange | 2020 | OFF - ConstMin - Pavers | 2013 | 25 | Diesel | 3.1943e-06 | 3.8015e-06 | 4.5998e-06 | 1.57e-05 | 2.9067e-05 | 0.0038129 | 1.0861e-06 | 9.9922e-07 | 4.8379e-08 | 3.2138e-08 | 127.75 | 149.65 | 0.18 | 3591.6 | 0.35048 | 2.6798 | 831.3889 | 1.1901
OFF - ConstMin - Pavers_2014_25 | Orange | 2020 | OFF - ConstMin - Pavers | 2014 | 25 | Diesel | 3.485e-06 | 4.1474e-06 | 5.0184e-06 | 1.7128e-05 | 3.1712e-05 | 0.0041599 | 1.1849e-06 | 1.0901e-06 | 5.2781e-08 | 3.4893e-08 | 138.7 | 164.25 | 0.2 | 3942 | 0.34838 | 2.6638 | 821.25 | 1.1901
OFF - ConstMin - Pavers_2015_25 | Orange | 2020 | OFF - ConstMin - Pavers | 2015 | 25 | Diesel | 3.6788e-06 | 4.378e-06 | 5.2974e-06 | 1.8081e-05 | 3.3475e-05 | 0.0043911 | 1.2508e-06 | 1.1508e-06 | 5.5715e-08 | 3.6729e-08 | 146 | 171.55 | 0.21 | 4117.2 | 0.3521 | 2.6922 | 816.9048 | 1.1901
OFF - ConstMin - Pavers_2016_25 | Orange | 2020 | OFF - ConstMin - Pavers | 2016 | 25 | Diesel | 3.9028e-06 | 4.6447e-06 | 5.6201e-06 | 1.9182e-05 | 3.5515e-05 | 0.0046586 | 1.327e-06 | 1.2209e-06 | 5.9109e-08 | 3.8565e-08 | 153.3 | 182.5 | 0.22 | 4380 | 0.35113 | 2.6849 | 829.5455 | 1.1901
OFF - ConstMin - Pavers_2017_25 | Orange | 2020 | OFF - ConstMin - Pavers | 2017 | 25 | Diesel | 4.0853e-06 | 4.8619e-06 | 5.8829e-06 | 2.0079e-05 | 3.7175e-05 | 0.0048765 | 1.3891e-06 | 1.2779e-06 | 6.1873e-08 | 4.0402e-08 | 160.6 | 189.8 | 0.23 | 4555.2 | 0.35342 | 2.7023 | 825.2174 | 1.1901
OFF - ConstMin - Pavers_2018_25 | Orange | 2020 | OFF - ConstMin - Pavers | 2018 | 25 | Diesel | 4.2226e-06 | 5.0252e-06 | 6.0805e-06 | 2.0754e-05 | 3.8424e-05 | 0.0050403 | 1.4357e-06 | 1.3209e-06 | 6.3952e-08 | 4.2238e-08 | 167.9 | 197.1 | 0.24 | 4730.4 | 0.35176 | 2.6896 | 821.25 | 1.1901
OFF - ConstMin - Pavers_2019_25 | Orange | 2020 | OFF - ConstMin - Pavers | 2019 | 25 | Diesel | 4.3596e-06 | 5.1883e-06 | 6.2778e-06 | 2.1427e-05 | 3.9671e-05 | 0.0052038 | 1.4823e-06 | 1.3637e-06 | 6.6027e-08 | 4.3157e-08 | 171.55 | 204.4 | 0.25 | 4905.6 | 0.3502 | 2.6777 | 817.6 | 1.1901
OFF - ConstMin - Pavers_2020_25 | Orange | 2020 | OFF - ConstMin - Pavers | 2020 | 25 | Diesel | 4.4732e-06 | 5.3235e-06 | 6.4414e-06 | 2.1985e-05 | 4.0705e-05 | 0.0053394 | 1.5209e-06 | 1.3993e-06 | 6.7747e-08 | 4.4993e-08 | 178.85 | 208.05 | 0.25 | 4993.2 | 0.35302 | 2.6993 | 832.2 | 1.1901
OFF - ConstMin - Paving Equipment_1999_50 | Orange | 2020 | OFF - ConstMin - Paving Equipment | 1999 | 50 | Gasoline | 1.4977e-06 | 1.3776e-06 | 1.6481e-06 | 3.4714e-05 | 2.4764e-06 | 0.00022013 | 1.5176e-08 | 1.1466e-08 | 2.6764e-09 | 3.836e-09 | 10.95 | 3.65 | 0.02 | 135.05 | 3.3777 | 6.0719 | 182.5 | 0.9198
OFF - ConstMin - Paving Equipment_1999_100 | Orange | 2020 | OFF - ConstMin - Paving Equipment | 1999 | 100 | Gasoline | 4.8104e-07 | 4.4246e-07 | 5.2935e-07 | 7.9113e-06 | 1.6829e-06 | 0.00010007 | 6.9768e-09 | 5.2713e-09 | 9.6677e-10 | 1.2787e-09 | 3.65 | 0 | 0.01 | 0 | 0 | 0 | 0 | 0.9198
OFF - ConstMin - Paving Equipment_2000_50 | Orange | 2020 | OFF - ConstMin - Paving Equipment | 2000 | 50 | Gasoline | 4.1661e-06 | 3.832e-06 | 4.5845e-06 | 9.7027e-05 | 6.9767e-06 | 0.00062069 | 4.279e-08 | 3.233e-08 | 7.5465e-09 | 1.0229e-08 | 29.2 | 10.95 | 0.07 | 405.15 | 3.1318 | 5.7019 | 156.4286 | 0.9198
OFF - ConstMin - Paving Equipment_2000_100 | Orange | 2020 | OFF - ConstMin - Paving Equipment | 2000 | 100 | Gasoline | 1.3381e-06 | 1.2308e-06 | 1.4725e-06 | 2.2099e-05 | 4.7412e-06 | 0.00028215 | 1.9672e-08 | 1.4863e-08 | 2.726e-09 | 3.836e-09 | 10.95 | 3.65 | 0.02 | 240.9 | 1.6918 | 6.5169 | 182.5 | 0.9198
OFF - ConstMin - Paving Equipment_2001_50 | Orange | 2020 | OFF - ConstMin - Paving Equipment | 2001 | 50 | Gasoline | 6.8041e-06 | 6.2584e-06 | 7.4875e-06 | 0.00015925 | 1.1542e-05 | 0.0010278 | 7.0854e-08 | 5.3534e-08 | 1.2496e-08 | 1.7902e-08 | 51.1 | 18.25 | 0.11 | 675.25 | 3.069 | 5.66 | 165.9091 | 0.9198
OFF - ConstMin - Paving Equipment_2001_100 | Orange | 2020 | OFF - ConstMin - Paving Equipment | 2001 | 100 | Gasoline | 2.1855e-06 | 2.0103e-06 | 2.4051e-06 | 3.6246e-05 | 7.8439e-06 | 0.0004672 | 3.2574e-08 | 2.4612e-08 | 4.5138e-09 | 7.6721e-09 | 21.9 | 3.65 | 0.03 | 240.9 | 2.7631 | 10.7816 | 121.6667 | 0.9198
OFF - ConstMin - Paving Equipment_2002_50 | Orange | 2020 | OFF - ConstMin - Paving Equipment | 2002 | 50 | Gasoline | 7.1658e-06 | 6.5911e-06 | 7.8855e-06 | 0.00016856 | 1.2316e-05 | 0.0010976 | 7.5668e-08 | 5.7172e-08 | 1.3345e-08 | 1.7902e-08 | 51.1 | 21.9 | 0.12 | 810.3 | 2.6934 | 5.0328 | 182.5 | 0.9198
OFF - ConstMin - Paving Equipment_2002_100 | Orange | 2020 | OFF - ConstMin - Paving Equipment | 2002 | 100 | Gasoline | 2.3018e-06 | 2.1172e-06 | 2.533e-06 | 3.834e-05 | 8.3696e-06 | 0.00049895 | 3.4788e-08 | 2.6284e-08 | 4.8205e-09 | 7.6721e-09 | 21.9 | 7.3 | 0.03 | 481.8 | 1.4551 | 5.7521 | 243.3333 | 0.9198
OFF - ConstMin - Paving Equipment_2003_50 | Orange | 2020 | OFF - ConstMin - Paving Equipment | 2003 | 50 | Gasoline | 8.9314e-06 | 8.2151e-06 | 9.8285e-06 | 0.00021118 | 1.5556e-05 | 0.0013876 | 9.5658e-08 | 7.2275e-08 | 1.687e-08 | 2.3016e-08 | 65.7 | 25.55 | 0.15 | 945.35 | 2.8775 | 5.4486 | 170.3333 | 0.9198
OFF - ConstMin - Paving Equipment_2003_100 | Orange | 2020 | OFF - ConstMin - Paving Equipment | 2003 | 100 | Gasoline | 2.8691e-06 | 2.639e-06 | 3.1572e-06 | 4.8001e-05 | 1.0571e-05 | 0.00063075 | 4.3977e-08 | 3.3227e-08 | 6.0939e-09 | 8.9508e-09 | 25.55 | 7.3 | 0.04 | 481.8 | 1.8137 | 7.2653 | 182.5 | 0.9198
OFF - ConstMin - Paving Equipment_2004_50 | Orange | 2020 | OFF - ConstMin - Paving Equipment | 2004 | 50 | Gasoline | 2.6387e-06 | 2.4271e-06 | 2.9037e-06 | 0.0002295 | 6.4326e-06 | 0.0017096 | 1.1786e-07 | 8.905e-08 | 2.0786e-08 | 2.8131e-08 | 80.3 | 32.85 | 0.19 | 1215.45 | 0.6612 | 1.7524 | 172.8947 | 0.9198
OFF - ConstMin - Paving Equipment_2004_100 | Orange | 2020 | OFF - ConstMin - Paving Equipment | 2004 | 100 | Gasoline | 5.023e-07 | 4.6202e-07 | 5.5275e-07 | 2.8483e-05 | 2.5941e-06 | 0.00077716 | 5.4185e-08 | 4.094e-08 | 7.5084e-09 | 1.1508e-08 | 32.85 | 7.3 | 0.05 | 481.8 | 0.31753 | 1.7829 | 146 | 0.9198
OFF - ConstMin - Paving Equipment_2005_50 | Orange | 2020 | OFF - ConstMin - Paving Equipment | 2005 | 50 | Gasoline | 2.9699e-06 | 2.7317e-06 | 3.2682e-06 | 0.00025546 | 7.1969e-06 | 0.0019723 | 1.3597e-07 | 1.0273e-07 | 2.398e-08 | 3.1967e-08 | 91.25 | 36.5 | 0.22 | 1350.5 | 0.66977 | 1.7646 | 165.9091 | 0.9198
OFF - ConstMin - Paving Equipment_2005_100 | Orange | 2020 | OFF - ConstMin - Paving Equipment | 2005 | 100 | Gasoline | 5.6304e-07 | 5.1788e-07 | 6.1959e-07 | 3.1588e-05 | 2.9474e-06 | 0.00089655 | 6.251e-08 | 4.723e-08 | 8.662e-09 | 1.2787e-08 | 36.5 | 10.95 | 0.06 | 722.7 | 0.23728 | 1.3504 | 182.5 | 0.9198
OFF - ConstMin - Paving Equipment_2006_50 | Orange | 2020 | OFF - ConstMin - Paving Equipment | 2006 | 50 | Gasoline | 3.6614e-06 | 3.3677e-06 | 4.0291e-06 | 0.00031127 | 8.817e-06 | 0.0024939 | 1.7193e-07 | 1.299e-07 | 3.0321e-08 | 3.9639e-08 | 113.15 | 47.45 | 0.28 | 1755.65 | 0.63517 | 1.6629 | 169.4643 | 0.9198
OFF - ConstMin - Paving Equipment_2006_100 | Orange | 2020 | OFF - ConstMin - Paving Equipment | 2006 | 100 | Gasoline | 6.9115e-07 | 6.3572e-07 | 7.6057e-07 | 3.8335e-05 | 3.6697e-06 | 0.0011337 | 7.9041e-08 | 5.972e-08 | 1.0953e-08 | 1.5344e-08 | 43.8 | 10.95 | 0.07 | 722.7 | 0.29127 | 1.6814 | 156.4286 | 0.9198
OFF - ConstMin - Paving Equipment_2007_50 | Orange | 2020 | OFF - ConstMin - Paving Equipment | 2007 | 50 | Gasoline | 4.2378e-06 | 3.898e-06 | 4.6635e-06 | 0.00036865 | 6.0654e-06 | 0.0030695 | 2.1161e-07 | 1.5988e-07 | 3.732e-08 | 4.859e-08 | 138.7 | 58.4 | 0.34 | 2160.8 | 0.59733 | 0.92947 | 171.7647 | 0.9198
OFF - ConstMin - Paving Equipment_2007_100 | Orange | 2020 | OFF - ConstMin - Paving Equipment | 2007 | 100 | Gasoline | 7.6614e-07 | 7.0469e-07 | 8.4309e-07 | 4.5206e-05 | 1.9186e-06 | 0.0013953 | 9.7285e-08 | 7.3504e-08 | 1.3481e-08 | 1.918e-08 | 54.75 | 14.6 | 0.09 | 963.6 | 0.24215 | 0.65928 | 162.2222 | 0.9198
OFF - ConstMin - Paving Equipment_2008_50 | Orange | 2020 | OFF - ConstMin - Paving Equipment | 2008 | 50 | Gasoline | 5.0968e-06 | 4.688e-06 | 5.6087e-06 | 0.00043675 | 7.3772e-06 | 0.0037851 | 2.6094e-07 | 1.9715e-07 | 4.602e-08 | 6.0098e-08 | 171.55 | 73 | 0.42 | 2701 | 0.57472 | 0.90439 | 173.8095 | 0.9198
OFF - ConstMin - Paving Equipment_2008_100 | Orange | 2020 | OFF - ConstMin - Paving Equipment | 2008 | 100 | Gasoline | 9.1839e-07 | 8.4473e-07 | 1.0106e-06 | 5.3305e-05 | 2.2979e-06 | 0.0017206 | 1.1996e-07 | 9.0639e-08 | 1.6623e-08 | 2.4295e-08 | 69.35 | 18.25 | 0.11 | 1204.5 | 0.23222 | 0.63169 | 165.9091 | 0.9198
OFF - ConstMin - Paving Equipment_2009_25 | Orange | 2020 | OFF - ConstMin - Paving Equipment | 2009 | 25 | Gasoline | 8.4479e-05 | 7.7704e-05 | 9.2964e-05 | 0.0033853 | 6.7456e-05 | 0.0058124 | 4.3853e-05 | 3.3133e-05 | 1.6487e-07 | 1.5216e-07 | 434.35 | 737.3 | 3.7 | 7548.2 | 3.4087 | 2.9591 | 199.2703 | 0.9198
OFF - ConstMin - Paving Equipment_2009_25 | Orange | 2020 | OFF - ConstMin - Paving Equipment | 2009 | 25 | Diesel | 9.7708e-08 | 1.1628e-07 | 1.407e-07 | 4.8022e-07 | 8.891e-07 | 0.00011663 | 3.1194e-08 | 2.8699e-08 | 1.4798e-09 | 9.1823e-10 | 3.65 | 7.3 | 0.01 | 138.7 | 0.2776 | 2.1226 | 730 | 1.1901
OFF - ConstMin - Paving Equipment_2009_50 | Orange | 2020 | OFF - ConstMin - Paving Equipment | 2009 | 50 | Gasoline | 8.5777e-06 | 7.8897e-06 | 9.4392e-06 | 0.00072332 | 1.2561e-05 | 0.0065355 | 4.5055e-07 | 3.4042e-07 | 7.946e-08 | 1.0229e-07 | 292 | 127.75 | 0.72 | 4726.75 | 0.5527 | 0.87996 | 177.4306 | 0.9198
OFF - ConstMin - Paving Equipment_2009_100 | Orange | 2020 | OFF - ConstMin - Paving Equipment | 2009 | 100 | Gasoline | 1.5402e-06 | 1.4167e-06 | 1.6949e-06 | 8.7829e-05 | 3.8502e-06 | 0.0029709 | 2.0714e-07 | 1.565e-07 | 2.8703e-08 | 4.0918e-08 | 116.8 | 32.85 | 0.19 | 2168.1 | 0.21636 | 0.58803 | 172.8947 | 0.9198
OFF - ConstMin - Paving Equipment_2010_25 | Orange | 2020 | OFF - ConstMin - Paving Equipment | 2010 | 25 | Gasoline | 0.00029245 | 0.000269 | 0.00032182 | 0.011719 | 0.00023352 | 0.020121 | 0.00015181 | 0.0001147 | 5.7074e-07 | 5.2682e-07 | 1503.8 | 2562.3 | 12.8 | 26280 | 3.3893 | 2.9423 | 200.1797 | 0.9198
OFF - ConstMin - Paving Equipment_2010_25 | Orange | 2020 | OFF - ConstMin - Paving Equipment | 2010 | 25 | Diesel | 3.2492e-07 | 3.8668e-07 | 4.6788e-07 | 1.597e-06 | 2.9567e-06 | 0.00038784 | 1.0373e-07 | 9.5435e-08 | 4.921e-09 | 3.6729e-09 | 14.6 | 21.9 | 0.03 | 416.1 | 0.30771 | 2.3528 | 730 | 1.1901
OFF - ConstMin - Paving Equipment_2010_50 | Orange | 2020 | OFF - ConstMin - Paving Equipment | 2010 | 50 | Gasoline | 1.9048e-05 | 1.7521e-05 | 2.0962e-05 | 0.0015789 | 2.8236e-05 | 0.0149 | 1.0272e-06 | 7.7611e-07 | 1.8116e-07 | 2.3144e-07 | 660.65 | 288.35 | 1.65 | 10668.95 | 0.54377 | 0.87634 | 174.7576 | 0.9198
OFF - ConstMin - Paving Equipment_2010_100 | Orange | 2020 | OFF - ConstMin - Paving Equipment | 2010 | 100 | Gasoline | 3.4078e-06 | 3.1345e-06 | 3.7501e-06 | 0.00019064 | 8.5106e-06 | 0.0067732 | 4.7225e-07 | 3.5681e-07 | 6.5439e-08 | 9.3344e-08 | 266.45 | 73 | 0.42 | 4818 | 0.21542 | 0.5849 | 173.8095 | 0.9198
OFF - ConstMin - Paving Equipment_2011_25 | Orange | 2020 | OFF - ConstMin - Paving Equipment | 2011 | 25 | Gasoline | 0.00058137 | 0.00053475 | 0.00063976 | 0.023297 | 0.00046422 | 0.04 | 0.00030179 | 0.00022802 | 1.1346e-06 | 1.0472e-06 | 2989.35 | 5091.75 | 25.45 | 52231.5 | 3.39 | 2.9429 | 200.0688 | 0.9198
OFF - ConstMin - Paving Equipment_2011_25 | Orange | 2020 | OFF - ConstMin - Paving Equipment | 2011 | 25 | Diesel | 6.643e-07 | 7.9057e-07 | 9.5659e-07 | 3.265e-06 | 6.0449e-06 | 0.00079294 | 2.2587e-07 | 2.078e-07 | 1.0061e-08 | 6.4276e-09 | 25.55 | 47.45 | 0.06 | 901.55 | 0.29036 | 2.2202 | 790.8333 | 1.1901
OFF - ConstMin - Paving Equipment_2011_50 | Orange | 2020 | OFF - ConstMin - Paving Equipment | 2011 | 50 | Gasoline | 1.9919e-05 | 1.8322e-05 | 2.192e-05 | 0.0016208 | 2.9904e-05 | 0.016008 | 1.1036e-06 | 8.3383e-07 | 1.9463e-07 | 2.4679e-07 | 704.45 | 310.25 | 1.77 | 11479.25 | 0.5285 | 0.86258 | 175.2825 | 0.9198
OFF - ConstMin - Paving Equipment_2011_100 | Orange | 2020 | OFF - ConstMin - Paving Equipment | 2011 | 100 | Gasoline | 3.5498e-06 | 3.2651e-06 | 3.9063e-06 | 0.0001945 | 8.856e-06 | 0.0072769 | 5.0736e-07 | 3.8334e-07 | 7.0305e-08 | 1.0102e-07 | 288.35 | 80.3 | 0.46 | 5299.8 | 0.204 | 0.55331 | 174.5652 | 0.9198
OFF - ConstMin - Paving Equipment_2012_25 | Orange | 2020 | OFF - ConstMin - Paving Equipment | 2012 | 25 | Gasoline | 0.00088384 | 0.00081295 | 0.00097261 | 0.035418 | 0.00070574 | 0.06081 | 0.0004588 | 0.00034665 | 1.7249e-06 | 1.5932e-06 | 4547.9 | 7745.3 | 38.69 | 79467.8 | 3.3874 | 2.9406 | 200.1887 | 0.9198
OFF - ConstMin - Paving Equipment_2012_25 | Orange | 2020 | OFF - ConstMin - Paving Equipment | 2012 | 25 | Diesel | 1.0497e-06 | 1.2492e-06 | 1.5115e-06 | 5.1591e-06 | 9.5517e-06 | 0.001253 | 3.569e-07 | 3.2835e-07 | 1.5898e-08 | 1.01e-08 | 40.15 | 73 | 0.09 | 1387 | 0.29823 | 2.2803 | 811.1111 | 1.1901
OFF - ConstMin - Paving Equipment_2012_50 | Orange | 2020 | OFF - ConstMin - Paving Equipment | 2012 | 50 | Gasoline | 1.9808e-05 | 1.8219e-05 | 2.1797e-05 | 0.00158 | 3.0132e-05 | 0.016367 | 1.1283e-06 | 8.525e-07 | 1.9899e-07 | 2.5062e-07 | 715.4 | 317.55 | 1.81 | 11749.35 | 0.51346 | 0.84917 | 175.442 | 0.9198
OFF - ConstMin - Paving Equipment_2012_100 | Orange | 2020 | OFF - ConstMin - Paving Equipment | 2012 | 100 | Gasoline | 3.5153e-06 | 3.2334e-06 | 3.8684e-06 | 0.00018832 | 8.7605e-06 | 0.0074399 | 5.1873e-07 | 3.9193e-07 | 7.188e-08 | 1.0229e-07 | 292 | 80.3 | 0.47 | 5299.8 | 0.20202 | 0.54734 | 170.8511 | 0.9198
OFF - ConstMin - Paving Equipment_2013_25 | Orange | 2020 | OFF - ConstMin - Paving Equipment | 2013 | 25 | Gasoline | 0.0012559 | 0.0011551 | 0.001382 | 0.050326 | 0.0010028 | 0.086406 | 0.00065191 | 0.00049255 | 2.4509e-06 | 2.2633e-06 | 6460.5 | 11008.4 | 54.98 | 112974.8 | 3.3856 | 2.9391 | 200.2255 | 0.9198
OFF - ConstMin - Paving Equipment_2013_25 | Orange | 2020 | OFF - ConstMin - Paving Equipment | 2013 | 25 | Diesel | 1.4919e-06 | 1.7755e-06 | 2.1483e-06 | 7.3325e-06 | 1.3576e-05 | 0.0017808 | 5.0726e-07 | 4.6667e-07 | 2.2595e-08 | 1.4692e-08 | 58.4 | 102.2 | 0.12 | 1941.8 | 0.30276 | 2.315 | 851.6667 | 1.1901
OFF - ConstMin - Paving Equipment_2013_50 | Orange | 2020 | OFF - ConstMin - Paving Equipment | 2013 | 50 | Gasoline | 1.7252e-05 | 1.5868e-05 | 1.8984e-05 | 0.0013469 | 2.6608e-05 | 0.014668 | 1.0112e-06 | 7.64e-07 | 1.7833e-07 | 2.2377e-07 | 638.75 | 284.7 | 1.62 | 10533.9 | 0.4988 | 0.83638 | 175.7407 | 0.9198
OFF - ConstMin - Paving Equipment_2013_100 | Orange | 2020 | OFF - ConstMin - Paving Equipment | 2013 | 100 | Gasoline | 3.0482e-06 | 2.8038e-06 | 3.3544e-06 | 0.00015932 | 7.5877e-06 | 0.0066675 | 4.6488e-07 | 3.5124e-07 | 6.4418e-08 | 9.2065e-08 | 262.8 | 73 | 0.42 | 4818 | 0.19269 | 0.52147 | 173.8095 | 0.9198
OFF - ConstMin - Paving Equipment_2014_25 | Orange | 2020 | OFF - ConstMin - Paving Equipment | 2014 | 25 | Gasoline | 0.00182 | 0.0016741 | 0.0020028 | 0.072934 | 0.0014533 | 0.12522 | 0.00094476 | 0.00071382 | 3.5519e-06 | 3.2785e-06 | 9358.6 | 15950.5 | 79.67 | 163666 | 3.3869 | 2.9402 | 200.2071 | 0.9198
OFF - ConstMin - Paving Equipment_2014_25 | Orange | 2020 | OFF - ConstMin - Paving Equipment | 2014 | 25 | Diesel | 2.1792e-06 | 2.5935e-06 | 3.1381e-06 | 1.0711e-05 | 1.983e-05 | 0.0026013 | 7.4097e-07 | 6.8169e-07 | 3.3005e-08 | 2.2037e-08 | 87.6 | 149.65 | 0.18 | 2843.35 | 0.30202 | 2.3093 | 831.3889 | 1.1901
OFF - ConstMin - Paving Equipment_2014_50 | Orange | 2020 | OFF - ConstMin - Paving Equipment | 2014 | 50 | Gasoline | 1.6947e-05 | 1.5588e-05 | 1.865e-05 | 0.0012927 | 2.6517e-05 | 0.014839 | 1.023e-06 | 7.7292e-07 | 1.8041e-07 | 2.2505e-07 | 642.4 | 288.35 | 1.64 | 10668.95 | 0.4838 | 0.823 | 175.8232 | 0.9198
OFF - ConstMin - Paving Equipment_2014_100 | Orange | 2020 | OFF - ConstMin - Paving Equipment | 2014 | 100 | Gasoline | 2.9805e-06 | 2.7415e-06 | 3.2799e-06 | 0.00015162 | 7.4098e-06 | 0.0067453 | 4.703e-07 | 3.5534e-07 | 6.5169e-08 | 9.2065e-08 | 262.8 | 73 | 0.42 | 4818 | 0.18841 | 0.50925 | 173.8095 | 0.9198
OFF - ConstMin - Paving Equipment_2015_25 | Orange | 2020 | OFF - ConstMin - Paving Equipment | 2015 | 25 | Gasoline | 0.0047724 | 0.0043896 | 0.0052517 | 0.19124 | 0.0038107 | 0.32835 | 0.0024773 | 0.0018717 | 9.3137e-06 | 8.5966e-06 | 24538.95 | 41821.7 | 208.92 | 429123.2 | 3.3871 | 2.9404 | 200.1805 | 0.9198
OFF - ConstMin - Paving Equipment_2015_25 | Orange | 2020 | OFF - ConstMin - Paving Equipment | 2015 | 25 | Diesel | 5.7717e-06 | 6.8688e-06 | 8.3113e-06 | 2.8367e-05 | 5.2521e-05 | 0.0068894 | 1.9624e-06 | 1.8055e-06 | 8.7414e-08 | 5.7848e-08 | 229.95 | 397.85 | 0.48 | 7559.15 | 0.30088 | 2.3006 | 828.8542 | 1.1901
OFF - ConstMin - Paving Equipment_2015_50 | Orange | 2020 | OFF - ConstMin - Paving Equipment | 2015 | 50 | Gasoline | 1.6694e-05 | 1.5355e-05 | 1.8371e-05 | 0.0012415 | 2.6518e-05 | 0.015067 | 1.0387e-06 | 7.8478e-07 | 1.8318e-07 | 2.2633e-07 | 646.05 | 292 | 1.67 | 10804 | 0.47061 | 0.81272 | 174.8503 | 0.9198
OFF - ConstMin - Paving Equipment_2015_100 | Orange | 2020 | OFF - ConstMin - Paving Equipment | 2015 | 100 | Gasoline | 2.9214e-06 | 2.6871e-06 | 3.2148e-06 | 0.00014424 | 7.2531e-06 | 0.0068489 | 4.7752e-07 | 3.6079e-07 | 6.617e-08 | 9.3344e-08 | 266.45 | 76.65 | 0.43 | 5058.9 | 0.17588 | 0.47474 | 178.2558 | 0.9198
OFF - ConstMin - Paving Equipment_2016_25 | Orange | 2020 | OFF - ConstMin - Paving Equipment | 2016 | 25 | Gasoline | 0.0054688 | 0.0050302 | 0.0060181 | 0.21915 | 0.0043668 | 0.37627 | 0.0028388 | 0.0021449 | 1.0673e-05 | 9.8522e-06 | 28123.25 | 47920.85 | 239.4 | 491691.5 | 3.3875 | 2.9408 | 200.1706 | 0.9198
OFF - ConstMin - Paving Equipment_2016_25 | Orange | 2020 | OFF - ConstMin - Paving Equipment | 2016 | 25 | Diesel | 6.6007e-06 | 7.8554e-06 | 9.505e-06 | 3.2442e-05 | 6.0064e-05 | 0.0078789 | 2.2443e-06 | 2.0648e-06 | 9.9969e-08 | 6.6112e-08 | 262.8 | 456.25 | 0.55 | 8668.75 | 0.30005 | 2.2943 | 829.5455 | 1.1901
OFF - ConstMin - Paving Equipment_2016_50 | Orange | 2020 | OFF - ConstMin - Paving Equipment | 2016 | 50 | Gasoline | 1.6297e-05 | 1.499e-05 | 1.7934e-05 | 0.0011789 | 2.6299e-05 | 0.015175 | 1.0462e-06 | 7.9043e-07 | 1.845e-07 | 2.2633e-07 | 646.05 | 295.65 | 1.68 | 10939.05 | 0.45375 | 0.79605 | 175.9821 | 0.9198
OFF - ConstMin - Paving Equipment_2016_100 | Orange | 2020 | OFF - ConstMin - Paving Equipment | 2016 | 100 | Gasoline | 2.8367e-06 | 2.6092e-06 | 3.1216e-06 | 0.0001355 | 7.0328e-06 | 0.0068982 | 4.8096e-07 | 3.6339e-07 | 6.6646e-08 | 9.4622e-08 | 270.1 | 76.65 | 0.43 | 5058.9 | 0.17078 | 0.46032 | 178.2558 | 0.9198
OFF - ConstMin - Paving Equipment_2017_25 | Orange | 2020 | OFF - ConstMin - Paving Equipment | 2017 | 25 | Gasoline | 0.0061019 | 0.0056125 | 0.0067147 | 0.23704 | 0.0047864 | 0.41235 | 0.0030275 | 0.0022874 | 1.1767e-05 | 1.0738e-05 | 30652.7 | 54815.7 | 277.17 | 538871.4 | 3.4487 | 2.9411 | 197.7692 | 0.9198
OFF - ConstMin - Paving Equipment_2017_25 | Orange | 2020 | OFF - ConstMin - Paving Equipment | 2017 | 25 | Diesel | 7.1456e-06 | 8.5038e-06 | 1.029e-05 | 3.512e-05 | 6.5022e-05 | 0.0085293 | 2.4296e-06 | 2.2352e-06 | 1.0822e-07 | 7.1622e-08 | 284.7 | 492.75 | 0.59 | 9362.25 | 0.30076 | 2.2997 | 835.1695 | 1.1901
OFF - ConstMin - Paving Equipment_2017_50 | Orange | 2020 | OFF - ConstMin - Paving Equipment | 2017 | 50 | Gasoline | 1.6422e-05 | 1.5105e-05 | 1.8071e-05 | 0.0011524 | 2.6941e-05 | 0.015792 | 1.0887e-06 | 8.2256e-07 | 1.92e-07 | 2.34e-07 | 667.95 | 306.6 | 1.75 | 11344.2 | 0.44089 | 0.78639 | 175.2 | 0.9198
OFF - ConstMin - Paving Equipment_2017_100 | Orange | 2020 | OFF - ConstMin - Paving Equipment | 2017 | 100 | Gasoline | 2.8421e-06 | 2.6142e-06 | 3.1276e-06 | 0.00013083 | 7.0352e-06 | 0.0071786 | 5.0051e-07 | 3.7816e-07 | 6.9355e-08 | 9.8458e-08 | 281.05 | 80.3 | 0.45 | 5299.8 | 0.16333 | 0.43954 | 178.4444 | 0.9198
OFF - ConstMin - Paving Equipment_2018_25 | Orange | 2020 | OFF - ConstMin - Paving Equipment | 2018 | 25 | Gasoline | 0.0073346 | 0.0067464 | 0.0080713 | 0.26129 | 0.0054821 | 0.47206 | 0.003197 | 0.0024155 | 1.37e-05 | 1.2103e-05 | 34547.25 | 70145.7 | 364.9 | 616923 | 3.621 | 2.9424 | 192.2327 | 0.9198
OFF - ConstMin - Paving Equipment_2018_25 | Orange | 2020 | OFF - ConstMin - Paving Equipment | 2018 | 25 | Diesel | 7.668e-06 | 9.1256e-06 | 1.1042e-05 | 3.7688e-05 | 6.9776e-05 | 0.009153 | 2.6072e-06 | 2.3986e-06 | 1.1613e-07 | 7.6213e-08 | 302.95 | 529.25 | 0.64 | 10055.75 | 0.30049 | 2.2976 | 826.9531 | 1.1901
OFF - ConstMin - Paving Equipment_2018_50 | Orange | 2020 | OFF - ConstMin - Paving Equipment | 2018 | 50 | Gasoline | 1.66e-05 | 1.5268e-05 | 1.8267e-05 | 0.0011266 | 2.771e-05 | 0.016504 | 1.1378e-06 | 8.5964e-07 | 2.0066e-07 | 2.4295e-07 | 693.5 | 321.2 | 1.82 | 11884.4 | 0.4254 | 0.77206 | 176.4835 | 0.9198
OFF - ConstMin - Paving Equipment_2018_100 | Orange | 2020 | OFF - ConstMin - Paving Equipment | 2018 | 100 | Gasoline | 2.8553e-06 | 2.6263e-06 | 3.1421e-06 | 0.0001261 | 7.0559e-06 | 0.0075022 | 5.2307e-07 | 3.9521e-07 | 7.2482e-08 | 1.0229e-07 | 292 | 83.95 | 0.47 | 5540.7 | 0.15695 | 0.42168 | 178.617 | 0.9198
OFF - ConstMin - Paving Equipment_2019_25 | Orange | 2020 | OFF - ConstMin - Paving Equipment | 2019 | 25 | Gasoline | 0.011133 | 0.01024 | 0.012251 | 0.32582 | 0.0072862 | 0.65978 | 0.0034166 | 0.0025815 | 2.0042e-05 | 1.6143e-05 | 46081.25 | 126954.3 | 696.23 | 862246.8 | 3.9323 | 2.7981 | 182.3453 | 0.9198
OFF - ConstMin - Paving Equipment_2019_25 | Orange | 2020 | OFF - ConstMin - Paving Equipment | 2019 | 25 | Diesel | 8.1247e-06 | 9.6691e-06 | 1.17e-05 | 3.9932e-05 | 7.3932e-05 | 0.0096981 | 2.7625e-06 | 2.5415e-06 | 1.2305e-07 | 8.0804e-08 | 321.2 | 562.1 | 0.68 | 10679.9 | 0.29978 | 2.2922 | 826.6176 | 1.1901
OFF - ConstMin - Paving Equipment_2019_50 | Orange | 2020 | OFF - ConstMin - Paving Equipment | 2019 | 50 | Gasoline | 1.6767e-05 | 1.5422e-05 | 1.8451e-05 | 0.0010966 | 2.8505e-05 | 0.017255 | 1.1895e-06 | 8.9875e-07 | 2.0979e-07 | 2.519e-07 | 719.05 | 335.8 | 1.91 | 12424.6 | 0.41101 | 0.75968 | 175.8115 | 0.9198
OFF - ConstMin - Paving Equipment_2019_100 | Orange | 2020 | OFF - ConstMin - Paving Equipment | 2019 | 100 | Gasoline | 2.8651e-06 | 2.6353e-06 | 3.1528e-06 | 0.00012072 | 7.0671e-06 | 0.0078435 | 5.4687e-07 | 4.1319e-07 | 7.5779e-08 | 1.0613e-07 | 302.95 | 87.6 | 0.49 | 5781.6 | 0.15093 | 0.40475 | 178.7755 | 0.9198
OFF - ConstMin - Paving Equipment_2020_25 | Orange | 2020 | OFF - ConstMin - Paving Equipment | 2020 | 25 | Gasoline | 0.010196 | 0.0093785 | 0.01122 | 0.38147 | 0.006594 | 0.71699 | 0.003566 | 0.0026943 | 2.1905e-05 | 1.8009e-05 | 51406.6 | 142003.25 | 782.62 | 937028 | 3.3141 | 2.3301 | 181.446 | 0.9198
OFF - ConstMin - Paving Equipment_2020_25 | Orange | 2020 | OFF - ConstMin - Paving Equipment | 2020 | 25 | Diesel | 8.5235e-06 | 1.0144e-05 | 1.2274e-05 | 4.1892e-05 | 7.7561e-05 | 0.010174 | 2.8981e-06 | 2.6662e-06 | 1.2909e-07 | 8.5395e-08 | 339.45 | 587.65 | 0.71 | 11165.35 | 0.30082 | 2.3002 | 827.6761 | 1.1901
OFF - ConstMin - Paving Equipment_2020_50 | Orange | 2020 | OFF - ConstMin - Paving Equipment | 2020 | 50 | Gasoline | 1.8062e-05 | 1.6613e-05 | 1.9876e-05 | 0.0011334 | 3.1302e-05 | 0.019263 | 1.3279e-06 | 1.0033e-06 | 2.342e-07 | 2.8003e-07 | 799.35 | 372.3 | 2.13 | 13775.1 | 0.39934 | 0.75243 | 174.7887 | 0.9198
OFF - ConstMin - Paving Equipment_2020_100 | Orange | 2020 | OFF - ConstMin - Paving Equipment | 2020 | 100 | Gasoline | 3.0644e-06 | 2.8186e-06 | 3.3721e-06 | 0.00012236 | 7.5437e-06 | 0.0087562 | 6.1051e-07 | 4.6127e-07 | 8.4597e-08 | 1.1892e-07 | 339.45 | 94.9 | 0.55 | 6263.4 | 0.14901 | 0.3988 | 172.5455 | 0.9198
OFF - ConstMin - Plate Compactors_2009_25 | Orange | 2020 | OFF - ConstMin - Plate Compactors | 2009 | 25 | Gasoline | 2.7646e-05 | 2.5428e-05 | 3.0422e-05 | 0.0011076 | 2.2211e-05 | 0.001907 | 1.4388e-05 | 1.0871e-05 | 5.4375e-08 | 4.9869e-08 | 142.35 | 335.8 | 1.62 | 2686.4 | 3.1343 | 2.7377 | 207.284 | 0.9198
OFF - ConstMin - Plate Compactors_2010_25 | Orange | 2020 | OFF - ConstMin - Plate Compactors | 2010 | 25 | Gasoline | 9.5704e-05 | 8.8028e-05 | 0.00010532 | 0.0038342 | 7.6889e-05 | 0.0066018 | 4.9809e-05 | 3.7633e-05 | 1.8824e-07 | 1.7262e-07 | 492.75 | 1157.05 | 5.61 | 9256.4 | 3.149 | 2.7505 | 206.2478 | 0.9198
OFF - ConstMin - Plate Compactors_2011_25 | Orange | 2020 | OFF - ConstMin - Plate Compactors | 2011 | 25 | Gasoline | 0.00019025 | 0.00017499 | 0.00020936 | 0.0076221 | 0.00015285 | 0.013124 | 9.9017e-05 | 7.4813e-05 | 3.742e-07 | 3.4269e-07 | 978.2 | 2299.5 | 11.15 | 18396 | 3.1498 | 2.7513 | 206.2332 | 0.9198
OFF - ConstMin - Plate Compactors_2012_25 | Orange | 2020 | OFF - ConstMin - Plate Compactors | 2012 | 25 | Gasoline | 0.00028923 | 0.00026604 | 0.00031828 | 0.011588 | 0.00023237 | 0.019952 | 0.00015053 | 0.00011374 | 5.6889e-07 | 5.217e-07 | 1489.2 | 3496.7 | 16.96 | 27973.6 | 3.1491 | 2.7506 | 206.1733 | 0.9198
OFF - ConstMin - Plate Compactors_2013_25 | Orange | 2020 | OFF - ConstMin - Plate Compactors | 2013 | 25 | Gasoline | 0.00041098 | 0.00037802 | 0.00045225 | 0.016465 | 0.00033018 | 0.02835 | 0.00021389 | 0.00016161 | 8.0833e-07 | 7.4164e-07 | 2117 | 4967.65 | 24.1 | 39741.2 | 3.1496 | 2.7511 | 206.1266 | 0.9198
OFF - ConstMin - Plate Compactors_2013_25 | Orange | 2020 | OFF - ConstMin - Plate Compactors | 2013 | 25 | Diesel | 6.8361e-07 | 8.1355e-07 | 9.844e-07 | 5.1636e-06 | 6.1647e-06 | 0.00084566 | 2.4089e-07 | 2.2162e-07 | 1.3159e-08 | 7.3458e-09 | 29.2 | 142.35 | 0.24 | 1138.8 | 0.23655 | 1.7925 | 593.125 | 1.1901
OFF - ConstMin - Plate Compactors_2014_25 | Orange | 2020 | OFF - ConstMin - Plate Compactors | 2014 | 25 | Gasoline | 0.0005956 | 0.00054783 | 0.00065542 | 0.023862 | 0.00047851 | 0.041086 | 0.00030998 | 0.00023421 | 1.1715e-06 | 1.0741e-06 | 3066 | 7201.45 | 34.92 | 57611.6 | 3.1487 | 2.7502 | 206.2271 | 0.9198
OFF - ConstMin - Plate Compactors_2014_25 | Orange | 2020 | OFF - ConstMin - Plate Compactors | 2014 | 25 | Diesel | 2.5671e-06 | 3.0551e-06 | 3.6966e-06 | 1.939e-05 | 2.315e-05 | 0.0031757 | 9.0459e-07 | 8.3222e-07 | 4.9416e-08 | 2.6629e-08 | 105.85 | 536.55 | 0.9 | 4292.4 | 0.23567 | 1.7858 | 596.1667 | 1.1901
OFF - ConstMin - Plate Compactors_2015_25 | Orange | 2020 | OFF - ConstMin - Plate Compactors | 2015 | 25 | Gasoline | 0.0015642 | 0.0014387 | 0.0017213 | 0.06268 | 0.0012567 | 0.10795 | 0.00081442 | 0.00061534 | 3.0806e-06 | 2.822e-06 | 8055.55 | 18954.45 | 91.93 | 151329 | 3.1481 | 2.7499 | 206.1835 | 0.9198
OFF - ConstMin - Plate Compactors_2015_25 | Orange | 2020 | OFF - ConstMin - Plate Compactors | 2015 | 25 | Diesel | 5.0698e-06 | 6.0335e-06 | 7.3005e-06 | 3.8294e-05 | 4.5719e-05 | 0.0062717 | 1.7865e-06 | 1.6436e-06 | 9.7593e-08 | 5.2339e-08 | 208.05 | 1062.15 | 1.77 | 8497.2 | 0.23512 | 1.7816 | 600.0847 | 1.1901
OFF - ConstMin - Plate Compactors_2016_25 | Orange | 2020 | OFF - ConstMin - Plate Compactors | 2016 | 25 | Gasoline | 0.0017986 | 0.0016543 | 0.0019792 | 0.07211 | 0.0014453 | 0.12424 | 0.00093736 | 0.00070823 | 3.5524e-06 | 3.2466e-06 | 9267.35 | 21910.95 | 106.27 | 174178 | 3.145 | 2.7476 | 206.1819 | 0.9198
OFF - ConstMin - Plate Compactors_2016_25 | Orange | 2020 | OFF - ConstMin - Plate Compactors | 2016 | 25 | Diesel | 8.5046e-06 | 1.0121e-05 | 1.2247e-05 | 6.4239e-05 | 7.6693e-05 | 0.010521 | 2.9968e-06 | 2.7571e-06 | 1.6371e-07 | 8.815e-08 | 350.4 | 1781.2 | 2.97 | 14249.6 | 0.23519 | 1.7821 | 599.7306 | 1.1901
OFF - ConstMin - Plate Compactors_2017_25 | Orange | 2020 | OFF - ConstMin - Plate Compactors | 2017 | 25 | Gasoline | 0.0021194 | 0.0019494 | 0.0023322 | 0.07974 | 0.0016417 | 0.14124 | 0.0010066 | 0.00076056 | 4.0962e-06 | 3.6494e-06 | 10417.1 | 26455.2 | 130.31 | 198005.2 | 3.2599 | 2.7455 | 203.0174 | 0.9198
OFF - ConstMin - Plate Compactors_2017_25 | Orange | 2020 | OFF - ConstMin - Plate Compactors | 2017 | 25 | Diesel | 2.7039e-05 | 3.2179e-05 | 3.8937e-05 | 0.00020424 | 0.00024384 | 0.033449 | 9.528e-06 | 8.7658e-06 | 5.205e-07 | 2.8098e-07 | 1116.9 | 5664.8 | 9.43 | 45318.4 | 0.23512 | 1.7816 | 600.7211 | 1.1901
OFF - ConstMin - Plate Compactors_2018_25 | Orange | 2020 | OFF - ConstMin - Plate Compactors | 2018 | 25 | Gasoline | 0.0029193 | 0.0026852 | 0.0032126 | 0.094334 | 0.0020791 | 0.17946 | 0.0010969 | 0.00082875 | 5.4014e-06 | 4.5048e-06 | 12858.95 | 38642.55 | 196.14 | 251572.6 | 3.5343 | 2.7365 | 197.0151 | 0.9198
OFF - ConstMin - Plate Compactors_2018_25 | Orange | 2020 | OFF - ConstMin - Plate Compactors | 2018 | 25 | Diesel | 3.1394e-05 | 3.7361e-05 | 4.5207e-05 | 0.00023713 | 0.00028311 | 0.038836 | 1.1062e-05 | 1.0177e-05 | 6.0432e-07 | 3.2597e-07 | 1295.75 | 6577.3 | 10.95 | 52618.4 | 0.23511 | 1.7816 | 600.6667 | 1.1901
OFF - ConstMin - Plate Compactors_2019_25 | Orange | 2020 | OFF - ConstMin - Plate Compactors | 2019 | 25 | Gasoline | 0.0056854 | 0.0052294 | 0.0062564 | 0.13528 | 0.003421 | 0.30413 | 0.0011935 | 0.00090175 | 9.6675e-06 | 7.1619e-06 | 20443.65 | 81037.3 | 430.32 | 426378.4 | 4.0611 | 2.6567 | 188.3187 | 0.9198
OFF - ConstMin - Plate Compactors_2019_25 | Orange | 2020 | OFF - ConstMin - Plate Compactors | 2019 | 25 | Diesel | 3.4445e-05 | 4.0993e-05 | 4.9601e-05 | 0.00026018 | 0.00031062 | 0.042611 | 1.2138e-05 | 1.1167e-05 | 6.6306e-07 | 3.5719e-07 | 1419.85 | 7216.05 | 12.02 | 57728.4 | 0.23513 | 1.7817 | 600.3369 | 1.1901
OFF - ConstMin - Plate Compactors_2020_25 | Orange | 2020 | OFF - ConstMin - Plate Compactors | 2020 | 25 | Gasoline | 0.005365 | 0.0049347 | 0.0059038 | 0.16904 | 0.0031835 | 0.3382 | 0.0012514 | 0.0009455 | 1.0812e-05 | 8.2986e-06 | 23688.5 | 91928.9 | 489.89 | 474149.6 | 3.4461 | 2.2232 | 187.6521 | 0.9198
OFF - ConstMin - Plate Compactors_2020_25 | Orange | 2020 | OFF - ConstMin - Plate Compactors | 2020 | 25 | Diesel | 3.6968e-05 | 4.3995e-05 | 5.3233e-05 | 0.00027923 | 0.00033337 | 0.045731 | 1.3026e-05 | 1.1984e-05 | 7.1162e-07 | 3.8382e-07 | 1525.7 | 7745.3 | 12.9 | 61962.4 | 0.2351 | 1.7815 | 600.4109 | 1.1901
OFF - ConstMin - Rollers_1989_50 | Orange | 2020 | OFF - ConstMin - Rollers | 1989 | 50 | Gasoline | 1.2829e-06 | 1.18e-06 | 1.4117e-06 | 2.241e-05 | 1.0688e-06 | 9.8988e-05 | 6.8241e-09 | 5.156e-09 | 1.2035e-09 | 1.2787e-09 | 3.65 | 0 | 0 | 0 | 0 | 0 | #DIV/0! | 0.9198
OFF - ConstMin - Rollers_1989_100 | Orange | 2020 | OFF - ConstMin - Rollers | 1989 | 100 | Gasoline | 3.41e-06 | 3.1365e-06 | 3.7525e-06 | 4.3692e-05 | 6.0216e-06 | 0.00037299 | 2.6005e-08 | 1.9649e-08 | 3.6036e-09 | 6.3934e-09 | 18.25 | 3.65 | 0.01 | 273.75 | 3.7938 | 7.2836 | 365 | 0.9198
OFF - ConstMin - Rollers_1990_50 | Orange | 2020 | OFF - ConstMin - Rollers | 1990 | 50 | Gasoline | 3.7705e-06 | 3.4681e-06 | 4.1492e-06 | 6.6146e-05 | 3.201e-06 | 0.0002973 | 2.0495e-08 | 1.5485e-08 | 3.6146e-09 | 5.1147e-09 | 14.6 | 7.3 | 0.01 | 270.1 | 4.2516 | 3.9241 | 730 | 0.9198
OFF - ConstMin - Rollers_1990_100 | Orange | 2020 | OFF - ConstMin - Rollers | 1990 | 100 | Gasoline | 1.0022e-05 | 9.2186e-06 | 1.1029e-05 | 0.00012888 | 1.8033e-05 | 0.0011202 | 7.8104e-08 | 5.9012e-08 | 1.0823e-08 | 1.7902e-08 | 51.1 | 10.95 | 0.02 | 821.25 | 3.7169 | 7.2709 | 547.5 | 0.9198
OFF - ConstMin - Rollers_1992_50 | Orange | 2020 | OFF - ConstMin - Rollers | 1992 | 50 | Gasoline | 7.3322e-07 | 6.7442e-07 | 8.0687e-07 | 1.298e-05 | 6.4723e-07 | 6.046e-05 | 4.168e-09 | 3.1492e-09 | 7.3508e-10 | 1.2787e-09 | 3.65 | 0 | 0 | 0 | 0 | 0 | #DIV/0! | 0.9198
OFF - ConstMin - Rollers_1992_100 | Orange | 2020 | OFF - ConstMin - Rollers | 1992 | 100 | Gasoline | 1.9491e-06 | 1.7928e-06 | 2.1449e-06 | 2.5254e-05 | 3.6463e-06 | 0.00022781 | 1.5884e-08 | 1.2001e-08 | 2.201e-09 | 3.836e-09 | 10.95 | 3.65 | 0 | 273.75 | 2.1685 | 4.4104 | #DIV/0! | 0.9198
OFF - ConstMin - Rollers_1993_50 | Orange | 2020 | OFF - ConstMin - Rollers | 1993 | 50 | Gasoline | 2.3231e-07 | 2.1368e-07 | 2.5564e-07 | 4.1325e-06 | 2.0926e-07 | 1.9604e-05 | 1.3515e-09 | 1.0211e-09 | 2.3835e-10 | 0 | 0 | 0 | 0 | 0 | 0 | 0 | #DIV/0! | 0.9198
OFF - ConstMin - Rollers_1993_100 | Orange | 2020 | OFF - ConstMin - Rollers | 1993 | 100 | Gasoline | 6.1755e-07 | 5.6803e-07 | 6.7958e-07 | 8.0339e-06 | 1.1789e-06 | 7.3868e-05 | 5.1502e-09 | 3.8913e-09 | 7.1366e-10 | 1.2787e-09 | 3.65 | 0 | 0 | 0 | 0 | 0 | #DIV/0! | 0.9198
OFF - ConstMin - Rollers_1996_50 | Orange | 2020 | OFF - ConstMin - Rollers | 1996 | 50 | Gasoline | 1.8443e-06 | 1.6964e-06 | 2.0295e-06 | 3.333e-05 | 1.7713e-06 | 0.0001674 | 1.154e-08 | 8.7193e-09 | 2.0353e-09 | 2.5574e-09 | 7.3 | 3.65 | 0 | 135.05 | 4.1592 | 4.3431 | #DIV/0! | 0.9198
OFF - ConstMin - Rollers_1996_100 | Orange | 2020 | OFF - ConstMin - Rollers | 1996 | 100 | Gasoline | 4.9033e-06 | 4.51e-06 | 5.3958e-06 | 6.4637e-05 | 9.9789e-06 | 0.00063075 | 4.3978e-08 | 3.3228e-08 | 6.094e-09 | 1.0229e-08 | 29.2 | 7.3 | 0.01 | 547.5 | 2.7276 | 6.0352 | 730 | 0.9198
OFF - ConstMin - Rollers_1997_50 | Orange | 2020 | OFF - ConstMin - Rollers | 1997 | 50 | Gasoline | 5.5616e-06 | 5.1156e-06 | 6.1202e-06 | 0.00010109 | 5.4637e-06 | 0.00051785 | 3.57e-08 | 2.6974e-08 | 6.2962e-09 | 8.9508e-09 | 25.55 | 10.95 | 0.02 | 405.15 | 4.1809 | 4.4654 | 547.5 | 0.9198
OFF - ConstMin - Rollers_1997_100 | Orange | 2020 | OFF - ConstMin - Rollers | 1997 | 100 | Gasoline | 1.4787e-05 | 1.3601e-05 | 1.6272e-05 | 0.00019587 | 3.078e-05 | 0.0019513 | 1.3605e-07 | 1.0279e-07 | 1.8852e-08 | 3.0688e-08 | 87.6 | 18.25 | 0.03 | 1368.75 | 3.2903 | 7.4462 | 608.3333 | 0.9198
OFF - ConstMin - Rollers_1998_50 | Orange | 2020 | OFF - ConstMin - Rollers | 1998 | 50 | Gasoline | 3.044e-05 | 2.7999e-05 | 3.3498e-05 | 0.00059513 | 2.9318e-05 | 0.0024731 | 1.705e-07 | 1.2882e-07 | 3.0069e-08 | 4.7311e-08 | 135.05 | 43.8 | 0.07 | 1620.6 | 5.7208 | 5.9903 | 625.7143 | 0.9198
OFF - ConstMin - Rollers_1998_100 | Orange | 2020 | OFF - ConstMin - Rollers | 1998 | 100 | Gasoline | 8.0937e-05 | 7.4446e-05 | 8.9067e-05 | 0.0011521 | 0.00016516 | 0.0093188 | 6.4973e-07 | 4.909e-07 | 9.0032e-08 | 1.5216e-07 | 434.35 | 83.95 | 0.14 | 6296.25 | 3.9152 | 8.686 | 599.6429 | 0.9198
OFF - ConstMin - Rollers_1999_50 | Orange | 2020 | OFF - ConstMin - Rollers | 1999 | 50 | Gasoline | 3.32e-05 | 3.0537e-05 | 3.6534e-05 | 0.00065318 | 3.275e-05 | 0.0027708 | 1.9102e-07 | 1.4432e-07 | 3.3688e-08 | 5.2426e-08 | 149.65 | 51.1 | 0.08 | 1890.7 | 5.348 | 5.7356 | 638.75 | 0.9198
OFF - ConstMin - Rollers_1999_100 | Orange | 2020 | OFF - ConstMin - Rollers | 1999 | 100 | Gasoline | 8.8278e-05 | 8.1198e-05 | 9.7144e-05 | 0.0012632 | 0.0001845 | 0.01044 | 7.2793e-07 | 5.4999e-07 | 1.0087e-07 | 1.7006e-07 | 485.45 | 94.9 | 0.15 | 7117.5 | 3.7775 | 8.5833 | 632.6667 | 0.9198
OFF - ConstMin - Rollers_2000_50 | Orange | 2020 | OFF - ConstMin - Rollers | 2000 | 50 | Gasoline | 3.7906e-05 | 3.4866e-05 | 4.1713e-05 | 0.00075072 | 3.8327e-05 | 0.0032522 | 2.242e-07 | 1.694e-07 | 3.9541e-08 | 6.1377e-08 | 175.2 | 58.4 | 0.1 | 2160.8 | 5.3428 | 5.8733 | 584 | 0.9198
OFF - ConstMin - Rollers_2000_100 | Orange | 2020 | OFF - ConstMin - Rollers | 2000 | 100 | Gasoline | 0.0001008 | 9.2712e-05 | 0.00011092 | 0.0014504 | 0.00021591 | 0.012254 | 8.544e-07 | 6.4554e-07 | 1.1839e-07 | 1.982e-07 | 565.75 | 113.15 | 0.18 | 8486.25 | 3.6175 | 8.4247 | 628.6111 | 0.9198
OFF - ConstMin - Rollers_2001_50 | Orange | 2020 | OFF - ConstMin - Rollers | 2001 | 50 | Gasoline | 4.013e-05 | 3.6912e-05 | 4.4161e-05 | 0.00080031 | 4.1622e-05 | 0.0035423 | 2.442e-07 | 1.8451e-07 | 4.3067e-08 | 6.5213e-08 | 186.15 | 65.7 | 0.11 | 2430.9 | 5.0279 | 5.6695 | 597.2727 | 0.9198
OFF - ConstMin - Rollers_2001_100 | Orange | 2020 | OFF - ConstMin - Rollers | 2001 | 100 | Gasoline | 0.00010672 | 9.8157e-05 | 0.00011743 | 0.0015446 | 0.00023448 | 0.013347 | 9.306e-07 | 7.0312e-07 | 1.2895e-07 | 2.1482e-07 | 613.2 | 124.1 | 0.2 | 9307.5 | 3.492 | 8.3417 | 620.5 | 0.9198
OFF - ConstMin - Rollers_2002_50 | Orange | 2020 | OFF - ConstMin - Rollers | 2002 | 50 | Gasoline | 4.2875e-05 | 3.9437e-05 | 4.7181e-05 | 0.00086133 | 4.5654e-05 | 0.0038969 | 2.6865e-07 | 2.0298e-07 | 4.7379e-08 | 7.1606e-08 | 204.4 | 73 | 0.12 | 2701 | 4.8346 | 5.5968 | 608.3333 | 0.9198
OFF - ConstMin - Rollers_2002_100 | Orange | 2020 | OFF - ConstMin - Rollers | 2002 | 100 | Gasoline | 0.00011402 | 0.00010488 | 0.00012547 | 0.0016605 | 0.00025719 | 0.014684 | 1.0238e-06 | 7.7351e-07 | 1.4186e-07 | 2.3528e-07 | 671.6 | 135.05 | 0.22 | 10128.75 | 3.4286 | 8.4078 | 613.8636 | 0.9198
OFF - ConstMin - Rollers_2003_50 | Orange | 2020 | OFF - ConstMin - Rollers | 2003 | 50 | Gasoline | 4.7959e-05 | 4.4113e-05 | 5.2776e-05 | 0.0009709 | 5.2473e-05 | 0.0044923 | 3.0969e-07 | 2.3399e-07 | 5.4618e-08 | 8.1836e-08 | 233.6 | 83.95 | 0.13 | 3106.15 | 4.7025 | 5.5937 | 645.7692 | 0.9198
OFF - ConstMin - Rollers_2003_100 | Orange | 2020 | OFF - ConstMin - Rollers | 2003 | 100 | Gasoline | 0.00012755 | 0.00011732 | 0.00014036 | 0.0018696 | 0.0002956 | 0.016927 | 1.1802e-06 | 8.917e-07 | 1.6354e-07 | 2.698e-07 | 770.15 | 156.95 | 0.25 | 11771.25 | 3.3002 | 8.3151 | 627.8 | 0.9198
OFF - ConstMin - Rollers_2004_50 | Orange | 2020 | OFF - ConstMin - Rollers | 2004 | 50 | Gasoline | 2.0777e-05 | 1.911e-05 | 2.2863e-05 | 0.002217 | 5.6772e-05 | 0.0065273 | 4.4999e-07 | 3.3999e-07 | 7.936e-08 | 1.3426e-07 | 383.25 | 120.45 | 0.19 | 4456.65 | 1.4199 | 4.2181 | 633.9474 | 0.9198
OFF - ConstMin - Rollers_2004_100 | Orange | 2020 | OFF - ConstMin - Rollers | 2004 | 100 | Gasoline | 3.5533e-05 | 3.2683e-05 | 3.9102e-05 | 0.0024204 | 0.00013612 | 0.024595 | 1.7148e-06 | 1.2956e-06 | 2.3762e-07 | 3.7849e-07 | 1080.4 | 226.3 | 0.36 | 16972.5 | 0.63763 | 2.6556 | 628.6111 | 0.9198
OFF - ConstMin - Rollers_2005_50 | Orange | 2020 | OFF - ConstMin - Rollers | 2005 | 50 | Gasoline | 3.2443e-05 | 2.9841e-05 | 3.5701e-05 | 0.0034353 | 8.8249e-05 | 0.01064 | 7.3352e-07 | 5.5422e-07 | 1.2937e-07 | 2.1482e-07 | 613.2 | 197.1 | 0.32 | 7292.7 | 1.3549 | 4.0069 | 615.9375 | 0.9198
OFF - ConstMin - Rollers_2005_100 | Orange | 2020 | OFF - ConstMin - Rollers | 2005 | 100 | Gasoline | 5.5307e-05 | 5.0871e-05 | 6.0862e-05 | 0.0037432 | 0.0002147 | 0.040092 | 2.7953e-06 | 2.112e-06 | 3.8735e-07 | 6.1249e-07 | 1748.35 | 368.65 | 0.59 | 27648.75 | 0.60924 | 2.5712 | 624.8305 | 0.9198
OFF - ConstMin - Rollers_2006_50 | Orange | 2020 | OFF - ConstMin - Rollers | 2006 | 50 | Gasoline | 3.2134e-05 | 2.9556e-05 | 3.5361e-05 | 0.0033739 | 8.6974e-05 | 0.011023 | 7.5991e-07 | 5.7416e-07 | 1.3402e-07 | 2.1865e-07 | 624.15 | 204.4 | 0.33 | 7562.8 | 1.2941 | 3.808 | 619.3939 | 0.9198
OFF - ConstMin - Rollers_2006_100 | Orange | 2020 | OFF - ConstMin - Rollers | 2006 | 100 | Gasoline | 5.4587e-05 | 5.0209e-05 | 6.0069e-05 | 0.0036682 | 0.00021497 | 0.041534 | 2.8959e-06 | 2.188e-06 | 4.0128e-07 | 6.2911e-07 | 1795.8 | 383.25 | 0.61 | 28743.75 | 0.57839 | 2.4764 | 628.2787 | 0.9198
OFF - ConstMin - Rollers_2007_50 | Orange | 2020 | OFF - ConstMin - Rollers | 2007 | 50 | Gasoline | 2.0573e-05 | 1.8923e-05 | 2.2639e-05 | 0.0022859 | 2.3267e-05 | 0.0079014 | 5.4472e-07 | 4.1156e-07 | 9.6067e-08 | 1.5344e-07 | 438 | 146 | 0.23 | 5402 | 1.1599 | 1.4262 | 634.7826 | 0.9198
OFF - ConstMin - Rollers_2007_100 | Orange | 2020 | OFF - ConstMin - Rollers | 2007 | 100 | Gasoline | 3.2709e-05 | 3.0086e-05 | 3.5995e-05 | 0.0024791 | 8.3044e-05 | 0.029773 | 2.0758e-06 | 1.5684e-06 | 2.8764e-07 | 4.4754e-07 | 1277.5 | 273.75 | 0.44 | 20531.25 | 0.48522 | 1.3393 | 622.1591 | 0.9198
OFF - ConstMin - Rollers_2008_50 | Orange | 2020 | OFF - ConstMin - Rollers | 2008 | 50 | Gasoline | 1.6505e-05 | 1.5181e-05 | 1.8163e-05 | 0.0018119 | 1.894e-05 | 0.0066488 | 4.5836e-07 | 3.4632e-07 | 8.0837e-08 | 1.2659e-07 | 361.35 | 124.1 | 0.2 | 4591.7 | 1.0948 | 1.3658 | 620.5 | 0.9198
OFF - ConstMin - Rollers_2008_100 | Orange | 2020 | OFF - ConstMin - Rollers | 2008 | 100 | Gasoline | 2.6158e-05 | 2.406e-05 | 2.8786e-05 | 0.0019597 | 6.6361e-05 | 0.025053 | 1.7467e-06 | 1.3198e-06 | 2.4204e-07 | 3.7465e-07 | 1069.45 | 229.95 | 0.37 | 17246.25 | 0.46195 | 1.2741 | 621.4865 | 0.9198
OFF - ConstMin - Rollers_2009_25 | Orange | 2020 | OFF - ConstMin - Rollers | 2009 | 25 | Diesel | 8.422e-07 | 1.0023e-06 | 1.2128e-06 | 4.1394e-06 | 7.6638e-06 | 0.0010053 | 2.6888e-07 | 2.4737e-07 | 1.2755e-08 | 8.264e-09 | 32.85 | 54.75 | 0.08 | 1040.25 | 0.31904 | 2.4395 | 684.375 | 1.1901
OFF - ConstMin - Rollers_2009_50 | Orange | 2020 | OFF - ConstMin - Rollers | 2009 | 50 | Gasoline | 1.5079e-05 | 1.387e-05 | 1.6594e-05 | 0.0016332 | 1.758e-05 | 0.0063864 | 4.4027e-07 | 3.3265e-07 | 7.7647e-08 | 1.1892e-07 | 339.45 | 116.8 | 0.19 | 4321.6 | 1.0627 | 1.347 | 614.7368 | 0.9198
OFF - ConstMin - Rollers_2009_100 | Orange | 2020 | OFF - ConstMin - Rollers | 2009 | 100 | Gasoline | 2.3814e-05 | 2.1904e-05 | 2.6206e-05 | 0.0017609 | 6.0363e-05 | 0.024064 | 1.6778e-06 | 1.2677e-06 | 2.3249e-07 | 3.5675e-07 | 1018.35 | 222.65 | 0.36 | 16698.75 | 0.43435 | 1.197 | 618.4722 | 0.9198
OFF - ConstMin - Rollers_2010_25 | Orange | 2020 | OFF - ConstMin - Rollers | 2010 | 25 | Diesel | 2.8007e-06 | 3.3331e-06 | 4.033e-06 | 1.3765e-05 | 2.5485e-05 | 0.0033431 | 8.9415e-07 | 8.2262e-07 | 4.2417e-08 | 2.7547e-08 | 109.5 | 182.5 | 0.26 | 3467.5 | 0.31828 | 2.4337 | 701.9231 | 1.1901
OFF - ConstMin - Rollers_2010_50 | Orange | 2020 | OFF - ConstMin - Rollers | 2010 | 50 | Gasoline | 1.4023e-05 | 1.2899e-05 | 1.5432e-05 | 0.0014959 | 1.6633e-05 | 0.0062606 | 4.316e-07 | 3.261e-07 | 7.6117e-08 | 1.1508e-07 | 328.5 | 116.8 | 0.19 | 4321.6 | 0.98829 | 1.2744 | 614.7368 | 0.9198
OFF - ConstMin - Rollers_2010_100 | Orange | 2020 | OFF - ConstMin - Rollers | 2010 | 100 | Gasoline | 2.2059e-05 | 2.029e-05 | 2.4275e-05 | 0.0016071 | 5.5862e-05 | 0.02359 | 1.6447e-06 | 1.2427e-06 | 2.2791e-07 | 3.478e-07 | 992.8 | 215.35 | 0.35 | 16151.25 | 0.41598 | 1.1452 | 615.2857 | 0.9198
OFF - ConstMin - Rollers_2011_25 | Orange | 2020 | OFF - ConstMin - Rollers | 2011 | 25 | Diesel | 5.726e-06 | 6.8144e-06 | 8.2455e-06 | 2.8143e-05 | 5.2105e-05 | 0.0068349 | 1.9469e-06 | 1.7912e-06 | 8.6721e-08 | 5.693e-08 | 226.3 | 375.95 | 0.54 | 7143.05 | 0.31589 | 2.4154 | 696.2037 | 1.1901
OFF - ConstMin - Rollers_2011_50 | Orange | 2020 | OFF - ConstMin - Rollers | 2011 | 50 | Gasoline | 1.3615e-05 | 1.2523e-05 | 1.4983e-05 | 0.0014277 | 1.6456e-05 | 0.0064263 | 4.4303e-07 | 3.3473e-07 | 7.8133e-08 | 1.1508e-07 | 328.5 | 116.8 | 0.19 | 4321.6 | 0.95954 | 1.2609 | 614.7368 | 0.9198
OFF - ConstMin - Rollers_2011_100 | Orange | 2020 | OFF - ConstMin - Rollers | 2011 | 100 | Gasoline | 2.1324e-05 | 1.9614e-05 | 2.3465e-05 | 0.0015274 | 5.3941e-05 | 0.024214 | 1.6883e-06 | 1.2756e-06 | 2.3395e-07 | 3.5419e-07 | 1011.05 | 222.65 | 0.36 | 16698.75 | 0.38892 | 1.0696 | 618.4722 | 0.9198
OFF - ConstMin - Rollers_2012_25 | Orange | 2020 | OFF - ConstMin - Rollers | 2012 | 25 | Diesel | 9.0479e-06 | 1.0768e-05 | 1.3029e-05 | 4.447e-05 | 8.2333e-05 | 0.0108 | 3.0764e-06 | 2.8303e-06 | 1.3703e-07 | 8.9986e-08 | 357.7 | 591.3 | 0.85 | 11234.7 | 0.31736 | 2.4266 | 695.6471 | 1.1901
OFF - ConstMin - Rollers_2012_50 | Orange | 2020 | OFF - ConstMin - Rollers | 2012 | 50 | Gasoline | 1.4027e-05 | 1.2902e-05 | 1.5436e-05 | 0.0014423 | 1.7309e-05 | 0.0070226 | 4.8413e-07 | 3.6579e-07 | 8.5382e-08 | 1.2403e-07 | 354.05 | 127.75 | 0.21 | 4726.75 | 0.90382 | 1.2125 | 608.3333 | 0.9198
OFF - ConstMin - Rollers_2012_100 | Orange | 2020 | OFF - ConstMin - Rollers | 2012 | 100 | Gasoline | 2.186e-05 | 2.0107e-05 | 2.4056e-05 | 0.0015356 | 5.523e-05 | 0.026461 | 1.8449e-06 | 1.3939e-06 | 2.5565e-07 | 3.836e-07 | 1095 | 244.55 | 0.39 | 18341.25 | 0.363 | 0.99709 | 627.0513 | 0.9198
OFF - ConstMin - Rollers_2013_25 | Orange | 2020 | OFF - ConstMin - Rollers | 2013 | 25 | Diesel | 1.2859e-05 | 1.5304e-05 | 1.8518e-05 | 6.3203e-05 | 0.00011702 | 0.01535 | 4.3724e-06 | 4.0226e-06 | 1.9476e-07 | 1.2855e-07 | 511 | 839.5 | 1.21 | 15950.5 | 0.3177 | 2.4292 | 693.8017 | 1.1901
OFF - ConstMin - Rollers_2013_50 | Orange | 2020 | OFF - ConstMin - Rollers | 2013 | 50 | Gasoline | 1.5786e-05 | 1.452e-05 | 1.7372e-05 | 0.0015869 | 1.9931e-05 | 0.0084142 | 5.8007e-07 | 4.3827e-07 | 1.023e-07 | 1.4577e-07 | 416.1 | 153.3 | 0.25 | 5672.1 | 0.84766 | 1.1635 | 613.2 | 0.9198
OFF - ConstMin - Rollers_2013_100 | Orange | 2020 | OFF - ConstMin - Rollers | 2013 | 100 | Gasoline | 2.4464e-05 | 2.2502e-05 | 2.6921e-05 | 0.0016798 | 6.1723e-05 | 0.031705 | 2.2105e-06 | 1.6702e-06 | 3.0631e-07 | 4.5649e-07 | 1303.05 | 292 | 0.47 | 21900 | 0.34022 | 0.93324 | 621.2766 | 0.9198
OFF - ConstMin - Rollers_2014_25 | Orange | 2020 | OFF - ConstMin - Rollers | 2014 | 25 | Diesel | 1.8784e-05 | 2.2355e-05 | 2.7049e-05 | 9.2323e-05 | 0.00017093 | 0.022422 | 6.3869e-06 | 5.8759e-06 | 2.8449e-07 | 1.8732e-07 | 744.6 | 1226.4 | 1.77 | 23301.6 | 0.31767 | 2.429 | 692.8814 | 1.1901
OFF - ConstMin - Rollers_2014_50 | Orange | 2020 | OFF - ConstMin - Rollers | 2014 | 50 | Gasoline | 2.077e-05 | 1.9105e-05 | 2.2857e-05 | 0.0020335 | 2.69e-05 | 0.011836 | 8.1594e-07 | 6.1649e-07 | 1.439e-07 | 2.0075e-07 | 573.05 | 219 | 0.35 | 8103 | 0.7807 | 1.0992 | 625.7143 | 0.9198
OFF - ConstMin - Rollers_2014_100 | Orange | 2020 | OFF - ConstMin - Rollers | 2014 | 100 | Gasoline | 3.1981e-05 | 2.9416e-05 | 3.5193e-05 | 0.0021378 | 8.0559e-05 | 0.044597 | 3.1094e-06 | 2.3493e-06 | 4.3087e-07 | 6.3678e-07 | 1817.7 | 408.8 | 0.66 | 30660 | 0.31769 | 0.87003 | 619.3939 | 0.9198
OFF - ConstMin - Rollers_2015_25 | Orange | 2020 | OFF - ConstMin - Rollers | 2015 | 25 | Gasoline | 0.00011177 | 0.00010281 | 0.000123 | 0.0043177 | 8.1442e-05 | 0.0073043 | 5.3174e-05 | 4.0176e-05 | 1.9677e-07 | 1.918e-07 | 547.5 | 737.3 | 2.96 | 9073.9 | 3.7516 | 2.9719 | 249.0878 | 0.9198
OFF - ConstMin - Rollers_2015_25 | Orange | 2020 | OFF - ConstMin - Rollers | 2015 | 25 | Diesel | 5.418e-05 | 6.4479e-05 | 7.8019e-05 | 0.00027798 | 0.00049266 | 0.064864 | 1.8477e-05 | 1.6998e-05 | 8.3875e-07 | 5.4267e-07 | 2157.15 | 3887.25 | 5.58 | 67506.75 | 0.31627 | 2.4165 | 696.6398 | 1.1901
OFF - ConstMin - Rollers_2015_50 | Orange | 2020 | OFF - ConstMin - Rollers | 2015 | 50 | Gasoline | 2.1641e-05 | 1.9905e-05 | 2.3814e-05 | 0.0020536 | 2.8836e-05 | 0.013247 | 9.1323e-07 | 6.9e-07 | 1.6106e-07 | 2.1993e-07 | 627.8 | 244.55 | 0.39 | 9048.35 | 0.72843 | 1.0552 | 627.0513 | 0.9198
OFF - ConstMin - Rollers_2015_100 | Orange | 2020 | OFF - ConstMin - Rollers | 2015 | 100 | Gasoline | 3.3074e-05 | 3.0421e-05 | 3.6396e-05 | 0.0021408 | 8.3156e-05 | 0.049915 | 3.4802e-06 | 2.6295e-06 | 4.8224e-07 | 7.0839e-07 | 2022.1 | 459.9 | 0.74 | 34492.5 | 0.29204 | 0.79829 | 621.4865 | 0.9198
OFF - ConstMin - Rollers_2016_25 | Orange | 2020 | OFF - ConstMin - Rollers | 2016 | 25 | Gasoline | 0.0004117 | 0.00037868 | 0.00045305 | 0.015904 | 0.00029999 | 0.026905 | 0.00019587 | 0.00014799 | 7.248e-07 | 7.1095e-07 | 2029.4 | 2719.25 | 10.91 | 33459.55 | 3.7475 | 2.9687 | 249.2438 | 0.9198
OFF - ConstMin - Rollers_2016_25 | Orange | 2020 | OFF - ConstMin - Rollers | 2016 | 25 | Diesel | 7.338e-05 | 8.7328e-05 | 0.00010567 | 0.00040415 | 0.00066638 | 0.088305 | 2.5154e-05 | 2.3141e-05 | 1.179e-06 | 7.3917e-07 | 2938.25 | 6077.25 | 8.74 | 91888.75 | 0.31469 | 2.4013 | 695.3375 | 1.1901
OFF - ConstMin - Rollers_2016_50 | Orange | 2020 | OFF - ConstMin - Rollers | 2016 | 50 | Gasoline | 2.0363e-05 | 1.873e-05 | 2.2409e-05 | 0.0018614 | 2.8017e-05 | 0.013464 | 9.2822e-07 | 7.0132e-07 | 1.637e-07 | 2.1865e-07 | 624.15 | 248.2 | 0.4 | 9183.4 | 0.67535 | 1.0102 | 620.5 | 0.9198
OFF - ConstMin - Rollers_2016_100 | Orange | 2020 | OFF - ConstMin - Rollers | 2016 | 100 | Gasoline | 3.0851e-05 | 2.8377e-05 | 3.395e-05 | 0.0019198 | 7.7397e-05 | 0.050734 | 3.5373e-06 | 2.6726e-06 | 4.9016e-07 | 7.135e-07 | 2036.7 | 467.2 | 0.75 | 35040 | 0.26816 | 0.73139 | 622.9333 | 0.9198
OFF - ConstMin - Rollers_2017_25 | Orange | 2020 | OFF - ConstMin - Rollers | 2017 | 25 | Gasoline | 0.00083403 | 0.00076714 | 0.00091779 | 0.032218 | 0.00060771 | 0.054504 | 0.00039678 | 0.00029979 | 1.4683e-06 | 1.4398e-06 | 4109.9 | 5507.85 | 22.11 | 67769.55 | 3.7482 | 2.9693 | 249.1113 | 0.9198
OFF - ConstMin - Rollers_2017_25 | Orange | 2020 | OFF - ConstMin - Rollers | 2017 | 25 | Diesel | 9.5342e-05 | 0.00011346 | 0.00013729 | 0.00055765 | 0.00086482 | 0.11527 | 3.2835e-05 | 3.0208e-05 | 1.5825e-06 | 9.6505e-07 | 3836.15 | 8851.25 | 12.73 | 119920.75 | 0.3133 | 2.3879 | 695.3064 | 1.1901
OFF - ConstMin - Rollers_2017_50 | Orange | 2020 | OFF - ConstMin - Rollers | 2017 | 50 | Gasoline | 1.8936e-05 | 1.7417e-05 | 2.0838e-05 | 0.0016533 | 2.7017e-05 | 0.013612 | 9.3839e-07 | 7.09e-07 | 1.655e-07 | 2.161e-07 | 616.85 | 251.85 | 0.4 | 9318.45 | 0.6189 | 0.96002 | 629.625 | 0.9198
OFF - ConstMin - Rollers_2017_100 | Orange | 2020 | OFF - ConstMin - Rollers | 2017 | 100 | Gasoline | 2.8394e-05 | 2.6117e-05 | 3.1246e-05 | 0.0016819 | 7.1043e-05 | 0.051289 | 3.576e-06 | 2.7019e-06 | 4.9553e-07 | 7.1606e-07 | 2044 | 470.85 | 0.76 | 35313.75 | 0.24488 | 0.66614 | 619.5395 | 0.9198
OFF - ConstMin - Rollers_2018_25 | Orange | 2020 | OFF - ConstMin - Rollers | 2018 | 25 | Gasoline | 0.0029249 | 0.0026903 | 0.0032187 | 0.11381 | 0.0021341 | 0.19193 | 0.0013972 | 0.0010557 | 5.1703e-06 | 5.0751e-06 | 14486.85 | 19396.1 | 77.87 | 238724.6 | 3.7316 | 2.9601 | 249.0831 | 0.9198
OFF - ConstMin - Rollers_2018_25 | Orange | 2020 | OFF - ConstMin - Rollers | 2018 | 25 | Diesel | 0.00018608 | 0.00022145 | 0.00026795 | 0.0012311 | 0.0016834 | 0.22732 | 6.4752e-05 | 5.9572e-05 | 3.3107e-06 | 1.9053e-06 | 7573.75 | 21480.25 | 30.88 | 236538.25 | 0.31 | 2.3566 | 695.604 | 1.1901
OFF - ConstMin - Rollers_2018_50 | Orange | 2020 | OFF - ConstMin - Rollers | 2018 | 50 | Gasoline | 1.7177e-05 | 1.5799e-05 | 1.8902e-05 | 0.0014159 | 2.5549e-05 | 0.013526 | 9.325e-07 | 7.0455e-07 | 1.6446e-07 | 2.097e-07 | 598.6 | 248.2 | 0.4 | 9183.4 | 0.56967 | 0.92121 | 620.5 | 0.9198
OFF - ConstMin - Rollers_2018_100 | Orange | 2020 | OFF - ConstMin - Rollers | 2018 | 100 | Gasoline | 2.5438e-05 | 2.3397e-05 | 2.7992e-05 | 0.0014141 | 6.3441e-05 | 0.050967 | 3.5536e-06 | 2.6849e-06 | 4.9242e-07 | 7.0583e-07 | 2014.8 | 467.2 | 0.75 | 35040 | 0.2211 | 0.5995 | 622.9333 | 0.9198
OFF - ConstMin - Rollers_2019_25 | Orange | 2020 | OFF - ConstMin - Rollers | 2019 | 25 | Gasoline | 0.0033387 | 0.0030709 | 0.003674 | 0.13144 | 0.0024414 | 0.22054 | 0.0016055 | 0.0012131 | 5.9412e-06 | 5.8449e-06 | 16684.15 | 22283.25 | 89.49 | 274257.35 | 3.7076 | 2.9476 | 249.0027 | 0.9198
OFF - ConstMin - Rollers_2019_25 | Orange | 2020 | OFF - ConstMin - Rollers | 2019 | 25 | Diesel | 0.00020924 | 0.00024901 | 0.0003013 | 0.0013957 | 0.0018926 | 0.2558 | 7.2864e-05 | 6.7035e-05 | 3.7403e-06 | 2.1431e-06 | 8519.1 | 24484.2 | 35.2 | 266128.8 | 0.30982 | 2.3548 | 695.5739 | 1.1901
OFF - ConstMin - Rollers_2019_50 | Orange | 2020 | OFF - ConstMin - Rollers | 2019 | 50 | Gasoline | 1.5803e-05 | 1.4535e-05 | 1.739e-05 | 0.0012092 | 2.4666e-05 | 0.013758 | 9.4846e-07 | 7.1662e-07 | 1.6727e-07 | 2.0843e-07 | 594.95 | 251.85 | 0.41 | 9318.45 | 0.5165 | 0.87648 | 614.2683 | 0.9198
OFF - ConstMin - Rollers_2019_100 | Orange | 2020 | OFF - ConstMin - Rollers | 2019 | 100 | Gasoline | 2.3048e-05 | 2.1199e-05 | 2.5363e-05 | 0.0011767 | 5.7248e-05 | 0.05184 | 3.6144e-06 | 2.7309e-06 | 5.0085e-07 | 7.1223e-07 | 2033.05 | 478.15 | 0.77 | 35861.25 | 0.19574 | 0.52859 | 620.974 | 0.9198
OFF - ConstMin - Rollers_2020_25 | Orange | 2020 | OFF - ConstMin - Rollers | 2020 | 25 | Gasoline | 0.0031323 | 0.0028811 | 0.0034469 | 0.14456 | 0.0022914 | 0.24133 | 0.0017569 | 0.0013274 | 6.5013e-06 | 6.3806e-06 | 18213.5 | 24385.65 | 97.92 | 300121.25 | 3.1787 | 2.5281 | 249.0365 | 0.9198
OFF - ConstMin - Rollers_2020_25 | Orange | 2020 | OFF - ConstMin - Rollers | 2020 | 25 | Diesel | 0.0002273 | 0.00027051 | 0.00032731 | 0.001523 | 0.0020558 | 0.278 | 7.9187e-05 | 7.2852e-05 | 4.0739e-06 | 2.3295e-06 | 9260.05 | 26801.95 | 38.53 | 289251.55 | 0.30966 | 2.3534 | 695.6125 | 1.1901
OFF - ConstMin - Rollers_2020_50 | Orange | 2020 | OFF - ConstMin - Rollers | 2020 | 50 | Gasoline | 1.4074e-05 | 1.2945e-05 | 1.5488e-05 | 0.00097412 | 2.3246e-05 | 0.013699 | 9.4441e-07 | 7.1356e-07 | 1.6656e-07 | 2.0203e-07 | 576.7 | 251.85 | 0.41 | 9318.45 | 0.46 | 0.82601 | 614.2683 | 0.9198
OFF - ConstMin - Rollers_2020_100 | Orange | 2020 | OFF - ConstMin - Rollers | 2020 | 100 | Gasoline | 2.0136e-05 | 1.8521e-05 | 2.2158e-05 | 0.00091107 | 4.9755e-05 | 0.051619 | 3.599e-06 | 2.7192e-06 | 4.9871e-07 | 7.0455e-07 | 2011.15 | 474.5 | 0.76 | 35587.5 | 0.17233 | 0.46295 | 624.3421 | 0.9198
OFF - ConstMin - Rough Terrain Forklifts_1989_50 | Orange | 2020 | OFF - ConstMin - Rough Terrain Forklifts | 1989 | 50 | Gasoline | 1.6944e-07 | 1.5585e-07 | 1.8646e-07 | 3.1312e-06 | 1.7771e-07 | 1.6995e-05 | 1.1716e-09 | 8.8521e-10 | 2.0662e-10 | 0 | 0 | 0 | 0 | 0 | 0 | 0 | #DIV/0! | 0.9198
OFF - ConstMin - Rough Terrain Forklifts_1989_100 | Orange | 2020 | OFF - ConstMin - Rough Terrain Forklifts | 1989 | 100 | Gasoline | 3.0363e-06 | 2.7928e-06 | 3.3412e-06 | 4.0779e-05 | 6.7465e-06 | 0.00043154 | 3.0088e-08 | 2.2733e-08 | 4.1692e-09 | 6.3934e-09 | 18.25 | 3.65 | 0.01 | 310.25 | 2.9807 | 7.2004 | 365 | 0.9198
OFF - ConstMin - Rough Terrain Forklifts_1989_175 | Orange | 2020 | OFF - ConstMin - Rough Terrain Forklifts | 1989 | 175 | Gasoline | 6.0021e-08 | 5.5207e-08 | 6.6049e-08 | 9.1478e-07 | 4.5918e-07 | 2.4688e-05 | 1.7699e-09 | 1.3372e-09 | 2.4525e-10 | 0 | 0 | 0 | 0 | 0 | 0 | 0 | #DIV/0! | 0.9198
OFF - ConstMin - Rough Terrain Forklifts_1990_50 | Orange | 2020 | OFF - ConstMin - Rough Terrain Forklifts | 1990 | 50 | Gasoline | 4.9949e-07 | 4.5943e-07 | 5.4966e-07 | 9.2722e-06 | 5.3268e-07 | 5.1042e-05 | 3.5188e-09 | 2.6586e-09 | 6.2057e-10 | 1.2787e-09 | 3.65 | 0 | 0 | 0 | 0 | 0 | #DIV/0! | 0.9198
OFF - ConstMin - Rough Terrain Forklifts_1990_100 | Orange | 2020 | OFF - ConstMin - Rough Terrain Forklifts | 1990 | 100 | Gasoline | 8.9508e-06 | 8.233e-06 | 9.8498e-06 | 0.00012067 | 2.0222e-05 | 0.0012961 | 9.0365e-08 | 6.8276e-08 | 1.2522e-08 | 2.0459e-08 | 58.4 | 10.95 | 0.03 | 930.75 | 2.929 | 7.1943 | 365 | 0.9198
OFF - ConstMin - Rough Terrain Forklifts_1990_175 | Orange | 2020 | OFF - ConstMin - Rough Terrain Forklifts | 1990 | 175 | Gasoline | 1.7883e-07 | 1.6449e-07 | 1.968e-07 | 2.7181e-06 | 1.3741e-06 | 7.4147e-05 | 5.3156e-09 | 4.0162e-09 | 7.3658e-10 | 1.2787e-09 | 3.65 | 0 | 0 | 0 | 0 | 0 | #DIV/0! | 0.9198
OFF - ConstMin - Rough Terrain Forklifts_1992_50 | Orange | 2020 | OFF - ConstMin - Rough Terrain Forklifts | 1992 | 50 | Gasoline | 9.7754e-08 | 8.9914e-08 | 1.0757e-07 | 1.832e-06 | 1.079e-07 | 1.038e-05 | 7.1561e-10 | 5.4068e-10 | 1.262e-10 | 0 | 0 | 0 | 0 | 0 | 0 | 0 | #DIV/0! | 0.9198
OFF - ConstMin - Rough Terrain Forklifts_1992_100 | Orange | 2020 | OFF - ConstMin - Rough Terrain Forklifts | 1992 | 100 | Gasoline | 1.7519e-06 | 1.6114e-06 | 1.9278e-06 | 2.3808e-05 | 4.0964e-06 | 0.00026358 | 1.8377e-08 | 1.3885e-08 | 2.5465e-09 | 3.836e-09 | 10.95 | 3.65 | 0.01 | 310.25 | 1.7198 | 4.372 | 365 | 0.9198
OFF - ConstMin - Rough Terrain Forklifts_1992_175 | Orange | 2020 | OFF - ConstMin - Rough Terrain Forklifts | 1992 | 175 | Gasoline | 3.5786e-08 | 3.2916e-08 | 3.9381e-08 | 5.4086e-07 | 2.7744e-07 | 1.5079e-05 | 1.081e-09 | 8.1676e-10 | 1.4979e-10 | 0 | 0 | 0 | 0 | 0 | 0 | 0 | #DIV/0! | 0.9198
OFF - ConstMin - Rough Terrain Forklifts_1993_50 | Orange | 2020 | OFF - ConstMin - Rough Terrain Forklifts | 1993 | 50 | Gasoline | 3.1075e-08 | 2.8582e-08 | 3.4196e-08 | 5.8527e-07 | 3.4917e-08 | 3.3656e-06 | 2.3202e-10 | 1.753e-10 | 4.0919e-11 | 0 | 0 | 0 | 0 | 0 | 0 | 0 | #DIV/0! | 0.9198
OFF - ConstMin - Rough Terrain Forklifts_1993_100 | Orange | 2020 | OFF - ConstMin - Rough Terrain Forklifts | 1993 | 100 | Gasoline | 5.5692e-07 | 5.1225e-07 | 6.1286e-07 | 7.6005e-06 | 1.3256e-06 | 8.5461e-05 | 5.9586e-09 | 4.502e-09 | 8.2568e-10 | 1.2787e-09 | 3.65 | 0 | 0 | 0 | 0 | 0 | #DIV/0! | 0.9198
OFF - ConstMin - Rough Terrain Forklifts_1993_175 | Orange | 2020 | OFF - ConstMin - Rough Terrain Forklifts | 1993 | 175 | Gasoline | 1.1509e-08 | 1.0586e-08 | 1.2665e-08 | 1.7344e-07 | 8.963e-08 | 4.8892e-06 | 3.5051e-10 | 2.6483e-10 | 4.8569e-11 | 0 | 0 | 0 | 0 | 0 | 0 | 0 | #DIV/0! | 0.9198
OFF - ConstMin - Rough Terrain Forklifts_1996_50 | Orange | 2020 | OFF - ConstMin - Rough Terrain Forklifts | 1996 | 50 | Gasoline | 2.4946e-07 | 2.2946e-07 | 2.7452e-07 | 4.7748e-06 | 2.964e-07 | 2.874e-05 | 1.9813e-09 | 1.497e-09 | 3.4942e-10 | 0 | 0 | 0 | 0 | 0 | 0 | 0 | #DIV/0! | 0.9198
OFF - ConstMin - Rough Terrain Forklifts_1996_100 | Orange | 2020 | OFF - ConstMin - Rough Terrain Forklifts | 1996 | 100 | Gasoline | 4.4713e-06 | 4.1127e-06 | 4.9204e-06 | 6.1857e-05 | 1.1252e-05 | 0.00072976 | 5.0881e-08 | 3.8443e-08 | 7.0505e-09 | 1.1508e-08 | 32.85 | 7.3 | 0.01 | 620.5 | 2.1947 | 6.0045 | 730 | 0.9198
OFF - ConstMin - Rough Terrain Forklifts_1996_175 | Orange | 2020 | OFF - ConstMin - Rough Terrain Forklifts | 1996 | 175 | Gasoline | 9.5859e-08 | 8.8171e-08 | 1.0549e-07 | 1.4315e-06 | 7.5701e-07 | 4.175e-05 | 2.993e-09 | 2.2614e-09 | 4.1474e-10 | 0 | 0 | 0 | 0 | 0 | 0 | 0 | #DIV/0! | 0.9198
OFF - ConstMin - Rough Terrain Forklifts_1997_50 | Orange | 2020 | OFF - ConstMin - Rough Terrain Forklifts | 1997 | 50 | Gasoline | 7.5535e-07 | 6.9477e-07 | 8.3121e-07 | 1.4541e-05 | 9.1509e-07 | 8.8908e-05 | 6.1292e-09 | 4.631e-09 | 1.081e-09 | 1.2787e-09 | 3.65 | 0 | 0 | 0 | 0 | 0 | #DIV/0! | 0.9198
OFF - ConstMin - Rough Terrain Forklifts_1997_100 | Orange | 2020 | OFF - ConstMin - Rough Terrain Forklifts | 1997 | 100 | Gasoline | 1.3539e-05 | 1.2453e-05 | 1.4899e-05 | 0.00018822 | 3.474e-05 | 0.0022576 | 1.574e-07 | 1.1893e-07 | 2.1811e-08 | 3.4524e-08 | 98.55 | 18.25 | 0.04 | 1551.25 | 2.6583 | 7.4154 | 456.25 | 0.9198
OFF - ConstMin - Rough Terrain Forklifts_1997_175 | Orange | 2020 | OFF - ConstMin - Rough Terrain Forklifts | 1997 | 175 | Gasoline | 2.9405e-07 | 2.7047e-07 | 3.2359e-07 | 4.3775e-06 | 2.3332e-06 | 0.00012916 | 9.259e-09 | 6.9957e-09 | 1.283e-09 | 1.2787e-09 | 3.65 | 0 | 0 | 0 | 0 | 0 | #DIV/0! | 0.9198
OFF - ConstMin - Rough Terrain Forklifts_1998_50 | Orange | 2020 | OFF - ConstMin - Rough Terrain Forklifts | 1998 | 50 | Gasoline | 4.1519e-06 | 3.8189e-06 | 4.5689e-06 | 8.5969e-05 | 4.9149e-06 | 0.0004246 | 2.9272e-08 | 2.2116e-08 | 5.1624e-09 | 7.6721e-09 | 21.9 | 7.3 | 0.01 | 343.1 | 3.6856 | 4.7433 | 730 | 0.9198
OFF - ConstMin - Rough Terrain Forklifts_1998_100 | Orange | 2020 | OFF - ConstMin - Rough Terrain Forklifts | 1998 | 100 | Gasoline | 7.4424e-05 | 6.8455e-05 | 8.1899e-05 | 0.0011118 | 0.00018658 | 0.010782 | 7.5172e-07 | 5.6797e-07 | 1.0417e-07 | 1.7006e-07 | 485.45 | 87.6 | 0.21 | 7446 | 3.0442 | 8.2973 | 417.1429 | 0.9198
OFF - ConstMin - Rough Terrain Forklifts_1998_175 | Orange | 2020 | OFF - ConstMin - Rough Terrain Forklifts | 1998 | 175 | Gasoline | 1.6381e-06 | 1.5067e-06 | 1.8027e-06 | 2.599e-05 | 1.251e-05 | 0.00061681 | 4.4219e-08 | 3.341e-08 | 6.1274e-09 | 8.9508e-09 | 25.55 | 3.65 | 0.01 | 518.3 | 0.9626 | 7.9923 | 365 | 0.9198
OFF - ConstMin - Rough Terrain Forklifts_1999_50 | Orange | 2020 | OFF - ConstMin - Rough Terrain Forklifts | 1999 | 50 | Gasoline | 4.5485e-06 | 4.1837e-06 | 5.0053e-06 | 9.4769e-05 | 5.4955e-06 | 0.00047571 | 3.2795e-08 | 2.4778e-08 | 5.7837e-09 | 8.9508e-09 | 25.55 | 7.3 | 0.02 | 343.1 | 4.0376 | 5.3036 | 365 | 0.9198
OFF - ConstMin - Rough Terrain Forklifts_1999_100 | Orange | 2020 | OFF - ConstMin - Rough Terrain Forklifts | 1999 | 100 | Gasoline | 8.1536e-05 | 7.4997e-05 | 8.9726e-05 | 0.0012245 | 0.00020862 | 0.012079 | 8.422e-07 | 6.3633e-07 | 1.167e-07 | 1.9052e-07 | 543.85 | 94.9 | 0.23 | 8066.5 | 3.0786 | 8.5638 | 412.6087 | 0.9198
OFF - ConstMin - Rough Terrain Forklifts_1999_175 | Orange | 2020 | OFF - ConstMin - Rough Terrain Forklifts | 1999 | 175 | Gasoline | 1.8196e-06 | 1.6737e-06 | 2.0024e-06 | 2.8775e-05 | 1.3964e-05 | 0.00069105 | 4.9541e-08 | 3.7431e-08 | 6.8649e-09 | 1.0229e-08 | 29.2 | 3.65 | 0.01 | 518.3 | 1.0692 | 8.9211 | 365 | 0.9198
OFF - ConstMin - Rough Terrain Forklifts_2000_50 | Orange | 2020 | OFF - ConstMin - Rough Terrain Forklifts | 2000 | 50 | Gasoline | 5.2176e-06 | 4.7992e-06 | 5.7417e-06 | 0.00010942 | 6.4373e-06 | 0.00055835 | 3.8492e-08 | 2.9083e-08 | 6.7886e-09 | 1.0229e-08 | 29.2 | 7.3 | 0.02 | 343.1 | 4.6316 | 6.2126 | 365 | 0.9198
OFF - ConstMin - Rough Terrain Forklifts_2000_100 | Orange | 2020 | OFF - ConstMin - Rough Terrain Forklifts | 2000 | 100 | Gasoline | 9.3536e-05 | 8.6035e-05 | 0.00010293 | 0.0014124 | 0.00024438 | 0.014178 | 9.8852e-07 | 7.4688e-07 | 1.3698e-07 | 2.2249e-07 | 635.1 | 113.15 | 0.27 | 9617.75 | 2.962 | 8.4135 | 419.0741 | 0.9198
OFF - ConstMin - Rough Terrain Forklifts_2000_175 | Orange | 2020 | OFF - ConstMin - Rough Terrain Forklifts | 2000 | 175 | Gasoline | 2.1173e-06 | 1.9475e-06 | 2.33e-06 | 3.3371e-05 | 1.6329e-05 | 0.00081111 | 5.8148e-08 | 4.3934e-08 | 8.0576e-09 | 1.1508e-08 | 32.85 | 3.65 | 0.01 | 518.3 | 1.2442 | 10.4321 | 365 | 0.9198
OFF - ConstMin - Rough Terrain Forklifts_2001_50 | Orange | 2020 | OFF - ConstMin - Rough Terrain Forklifts | 2001 | 50 | Gasoline | 5.5511e-06 | 5.1059e-06 | 6.1086e-06 | 0.0001172 | 6.9974e-06 | 0.00060815 | 4.1926e-08 | 3.1677e-08 | 7.394e-09 | 1.0229e-08 | 29.2 | 7.3 | 0.02 | 343.1 | 4.9277 | 6.7531 | 365 | 0.9198
OFF - ConstMin - Rough Terrain Forklifts_2001_100 | Orange | 2020 | OFF - ConstMin - Rough Terrain Forklifts | 2001 | 100 | Gasoline | 9.952e-05 | 9.1538e-05 | 0.00010952 | 0.0015114 | 0.00026564 | 0.015442 | 1.0767e-06 | 8.135e-07 | 1.492e-07 | 2.4167e-07 | 689.85 | 124.1 | 0.3 | 10548.5 | 2.8734 | 8.3385 | 413.6667 | 0.9198
OFF - ConstMin - Rough Terrain Forklifts_2001_175 | Orange | 2020 | OFF - ConstMin - Rough Terrain Forklifts | 2001 | 175 | Gasoline | 2.2861e-06 | 2.1027e-06 | 2.5157e-06 | 3.5908e-05 | 1.7719e-05 | 0.00088346 | 6.3334e-08 | 4.7853e-08 | 8.7762e-09 | 1.2787e-08 | 36.5 | 3.65 | 0.01 | 518.3 | 1.3434 | 11.32 | 365 | 0.9198
OFF - ConstMin - Rough Terrain Forklifts_2002_50 | Orange | 2020 | OFF - ConstMin - Rough Terrain Forklifts | 2002 | 50 | Gasoline | 5.9618e-06 | 5.4837e-06 | 6.5606e-06 | 0.00012675 | 7.6825e-06 | 0.00066904 | 4.6123e-08 | 3.4849e-08 | 8.1343e-09 | 1.1508e-08 | 32.85 | 10.95 | 0.02 | 514.65 | 3.5281 | 4.9429 | 547.5 | 0.9198
OFF - ConstMin - Rough Terrain Forklifts_2002_100 | Orange | 2020 | OFF - ConstMin - Rough Terrain Forklifts | 2002 | 100 | Gasoline | 0.00010689 | 9.8316e-05 | 0.00011762 | 0.001633 | 0.00029165 | 0.016988 | 1.1845e-06 | 8.9494e-07 | 1.6413e-07 | 2.6469e-07 | 755.55 | 135.05 | 0.33 | 11479.25 | 2.836 | 8.4126 | 409.2424 | 0.9198
OFF - ConstMin - Rough Terrain Forklifts_2002_175 | Orange | 2020 | OFF - ConstMin - Rough Terrain Forklifts | 2002 | 175 | Gasoline | 2.4929e-06 | 2.293e-06 | 2.7433e-06 | 3.902e-05 | 1.942e-05 | 0.0009719 | 6.9675e-08 | 5.2644e-08 | 9.6549e-09 | 1.4065e-08 | 40.15 | 3.65 | 0.01 | 518.3 | 1.4649 | 12.4067 | 365 | 0.9198
OFF - ConstMin - Rough Terrain Forklifts_2003_50 | Orange | 2020 | OFF - ConstMin - Rough Terrain Forklifts | 2003 | 50 | Gasoline | 6.7054e-06 | 6.1676e-06 | 7.3789e-06 | 0.00014361 | 8.8384e-06 | 0.00077126 | 5.317e-08 | 4.0173e-08 | 9.3771e-09 | 1.4065e-08 | 40.15 | 10.95 | 0.03 | 514.65 | 3.9682 | 5.6866 | 365 | 0.9198
OFF - ConstMin - Rough Terrain Forklifts_2003_100 | Orange | 2020 | OFF - ConstMin - Rough Terrain Forklifts | 2003 | 100 | Gasoline | 0.00012023 | 0.00011059 | 0.0001323 | 0.0018482 | 0.00033553 | 0.019584 | 1.3654e-06 | 1.0317e-06 | 1.8921e-07 | 3.0433e-07 | 868.7 | 156.95 | 0.38 | 13340.75 | 2.7448 | 8.3279 | 413.0263 | 0.9198
OFF - ConstMin - Rough Terrain Forklifts_2003_175 | Orange | 2020 | OFF - ConstMin - Rough Terrain Forklifts | 2003 | 175 | Gasoline | 2.8483e-06 | 2.6199e-06 | 3.1344e-06 | 4.4425e-05 | 2.2303e-05 | 0.0011204 | 8.0321e-08 | 6.0687e-08 | 1.113e-08 | 1.5344e-08 | 43.8 | 7.3 | 0.01 | 1036.6 | 0.83687 | 7.1242 | 730 | 0.9198
OFF - ConstMin - Rough Terrain Forklifts_2004_50 | Orange | 2020 | OFF - ConstMin - Rough Terrain Forklifts | 2004 | 50 | Gasoline | 2.7083e-06 | 2.4911e-06 | 2.9803e-06 | 0.00027299 | 7.1643e-06 | 0.0011206 | 7.7256e-08 | 5.8371e-08 | 1.3625e-08 | 2.0459e-08 | 58.4 | 14.6 | 0.04 | 686.2 | 1.2021 | 3.4571 | 365 | 0.9198
OFF - ConstMin - Rough Terrain Forklifts_2004_100 | Orange | 2020 | OFF - ConstMin - Rough Terrain Forklifts | 2004 | 100 | Gasoline | 3.0494e-05 | 2.8048e-05 | 3.3556e-05 | 0.0019786 | 0.00012829 | 0.028456 | 1.984e-06 | 1.499e-06 | 2.7492e-07 | 4.1941e-07 | 1197.2 | 226.3 | 0.55 | 19235.5 | 0.48282 | 2.2085 | 411.4545 | 0.9198
OFF - ConstMin - Rough Terrain Forklifts_2004_175 | Orange | 2020 | OFF - ConstMin - Rough Terrain Forklifts | 2004 | 175 | Gasoline | 1.89e-06 | 1.7384e-06 | 2.0799e-06 | 6.3741e-05 | 9.0837e-06 | 0.0016279 | 1.1671e-07 | 8.8178e-08 | 1.6172e-08 | 2.3016e-08 | 65.7 | 7.3 | 0.02 | 1036.6 | 0.55531 | 2.9016 | 365 | 0.9198
OFF - ConstMin - Rough Terrain Forklifts_2005_50 | Orange | 2020 | OFF - ConstMin - Rough Terrain Forklifts | 2005 | 50 | Gasoline | 4.2523e-06 | 3.9113e-06 | 4.6794e-06 | 0.00042465 | 1.1189e-05 | 0.0018268 | 1.2594e-07 | 9.5151e-08 | 2.221e-08 | 3.3246e-08 | 94.9 | 25.55 | 0.06 | 1200.85 | 1.0785 | 3.0851 | 425.8333 | 0.9198
OFF - ConstMin - Rough Terrain Forklifts_2005_100 | Orange | 2020 | OFF - ConstMin - Rough Terrain Forklifts | 2005 | 100 | Gasoline | 4.7698e-05 | 4.3872e-05 | 5.2488e-05 | 0.00307 | 0.0002036 | 0.046386 | 3.2341e-06 | 2.4436e-06 | 4.4815e-07 | 6.8154e-07 | 1945.45 | 368.65 | 0.9 | 31335.25 | 0.4636 | 2.1515 | 409.6111 | 0.9198
OFF - ConstMin - Rough Terrain Forklifts_2005_175 | Orange | 2020 | OFF - ConstMin - Rough Terrain Forklifts | 2005 | 175 | Gasoline | 2.9328e-06 | 2.6976e-06 | 3.2273e-06 | 0.00010259 | 1.437e-05 | 0.0026537 | 1.9024e-07 | 1.4374e-07 | 2.6362e-08 | 3.7082e-08 | 105.85 | 14.6 | 0.03 | 2073.2 | 0.43084 | 2.2952 | 486.6667 | 0.9198
OFF - ConstMin - Rough Terrain Forklifts_2006_50 | Orange | 2020 | OFF - ConstMin - Rough Terrain Forklifts | 2006 | 50 | Gasoline | 4.237e-06 | 3.8972e-06 | 4.6625e-06 | 0.00041884 | 1.1084e-05 | 0.0018925 | 1.3047e-07 | 9.8574e-08 | 2.3009e-08 | 3.4524e-08 | 98.55 | 25.55 | 0.07 | 1200.85 | 1.0746 | 3.0562 | 365 | 0.9198
OFF - ConstMin - Rough Terrain Forklifts_2006_100 | Orange | 2020 | OFF - ConstMin - Rough Terrain Forklifts | 2006 | 100 | Gasoline | 4.7332e-05 | 4.3536e-05 | 5.2086e-05 | 0.0030194 | 0.0002052 | 0.048054 | 3.3505e-06 | 2.5315e-06 | 4.6427e-07 | 7.02e-07 | 2003.85 | 383.25 | 0.93 | 32576.25 | 0.44252 | 2.0858 | 412.0968 | 0.9198
OFF - ConstMin - Rough Terrain Forklifts_2006_175 | Orange | 2020 | OFF - ConstMin - Rough Terrain Forklifts | 2006 | 175 | Gasoline | 2.8848e-06 | 2.6535e-06 | 3.1746e-06 | 0.00010491 | 1.4435e-05 | 0.0027492 | 1.9709e-07 | 1.4891e-07 | 2.731e-08 | 3.836e-08 | 109.5 | 14.6 | 0.03 | 2073.2 | 0.4238 | 2.3055 | 486.6667 | 0.9198
OFF - ConstMin - Rough Terrain Forklifts_2007_50 | Orange | 2020 | OFF - ConstMin - Rough Terrain Forklifts | 2007 | 50 | Gasoline | 2.7566e-06 | 2.5355e-06 | 3.0334e-06 | 0.00028512 | 3.3808e-06 | 0.0013566 | 9.352e-08 | 7.066e-08 | 1.6493e-08 | 2.4295e-08 | 69.35 | 18.25 | 0.05 | 857.75 | 0.97879 | 1.3051 | 365 | 0.9198
OFF - ConstMin - Rough Terrain Forklifts_2007_100 | Orange | 2020 | OFF - ConstMin - Rough Terrain Forklifts | 2007 | 100 | Gasoline | 2.8996e-05 | 2.6671e-05 | 3.1909e-05 | 0.0020489 | 7.3329e-05 | 0.034446 | 2.4017e-06 | 1.8146e-06 | 3.328e-07 | 5.0124e-07 | 1430.8 | 273.75 | 0.67 | 23268.75 | 0.37953 | 1.0435 | 408.5821 | 0.9198
OFF - ConstMin - Rough Terrain Forklifts_2007_175 | Orange | 2020 | OFF - ConstMin - Rough Terrain Forklifts | 2007 | 175 | Gasoline | 1.7465e-06 | 1.6064e-06 | 1.9219e-06 | 7.4222e-05 | 4.287e-06 | 0.0019707 | 1.4127e-07 | 1.0674e-07 | 1.9576e-08 | 2.8131e-08 | 80.3 | 10.95 | 0.02 | 1554.9 | 0.3421 | 0.91293 | 547.5 | 0.9198
OFF - ConstMin - Rough Terrain Forklifts_2008_50 | Orange | 2020 | OFF - ConstMin - Rough Terrain Forklifts | 2008 | 50 | Gasoline | 2.2276e-06 | 2.049e-06 | 2.4514e-06 | 0.0002272 | 2.772e-06 | 0.0011415 | 7.8694e-08 | 5.9458e-08 | 1.3879e-08 | 2.0459e-08 | 58.4 | 14.6 | 0.04 | 686.2 | 0.98873 | 1.3376 | 365 | 0.9198
OFF - ConstMin - Rough Terrain Forklifts_2008_100 | Orange | 2020 | OFF - ConstMin - Rough Terrain Forklifts | 2008 | 100 | Gasoline | 2.335e-05 | 2.1478e-05 | 2.5696e-05 | 0.001627 | 5.9e-05 | 0.028985 | 2.0209e-06 | 1.5269e-06 | 2.8004e-07 | 4.1941e-07 | 1197.2 | 229.95 | 0.56 | 19545.75 | 0.36385 | 0.99951 | 410.625 | 0.9198
OFF - ConstMin - Rough Terrain Forklifts_2008_175 | Orange | 2020 | OFF - ConstMin - Rough Terrain Forklifts | 2008 | 175 | Gasoline | 1.3898e-06 | 1.2783e-06 | 1.5294e-06 | 6.1632e-05 | 3.4601e-06 | 0.0016582 | 1.1888e-07 | 8.9819e-08 | 1.6473e-08 | 2.3016e-08 | 65.7 | 7.3 | 0.02 | 1036.6 | 0.40833 | 1.1053 | 365 | 0.9198
OFF - ConstMin - Rough Terrain Forklifts_2009_50 | Orange | 2020 | OFF - ConstMin - Rough Terrain Forklifts | 2009 | 50 | Gasoline | 2.0514e-06 | 1.8869e-06 | 2.2575e-06 | 0.00020602 | 2.5927e-06 | 0.0010965 | 7.5588e-08 | 5.7111e-08 | 1.3331e-08 | 1.918e-08 | 54.75 | 14.6 | 0.04 | 686.2 | 0.91052 | 1.2511 | 365 | 0.9198
OFF - ConstMin - Rough Terrain Forklifts_2009_100 | Orange | 2020 | OFF - ConstMin - Rough Terrain Forklifts | 2009 | 100 | Gasoline | 2.1421e-05 | 1.9703e-05 | 2.3573e-05 | 0.0014695 | 5.4074e-05 | 0.027841 | 1.9412e-06 | 1.4667e-06 | 2.6899e-07 | 4.0023e-07 | 1142.45 | 222.65 | 0.54 | 18925.25 | 0.34473 | 0.9461 | 412.3148 | 0.9198
OFF - ConstMin - Rough Terrain Forklifts_2009_175 | Orange | 2020 | OFF - ConstMin - Rough Terrain Forklifts | 2009 | 175 | Gasoline | 1.2582e-06 | 1.1573e-06 | 1.3846e-06 | 5.8408e-05 | 3.182e-06 | 0.0015928 | 1.1419e-07 | 8.6274e-08 | 1.5823e-08 | 2.3016e-08 | 65.7 | 7.3 | 0.02 | 1036.6 | 0.36968 | 1.0164 | 365 | 0.9198
OFF - ConstMin - Rough Terrain Forklifts_2010_50 | Orange | 2020 | OFF - ConstMin - Rough Terrain Forklifts | 2010 | 50 | Gasoline | 1.9245e-06 | 1.7701e-06 | 2.1178e-06 | 0.00018999 | 2.4731e-06 | 0.0010748 | 7.4099e-08 | 5.5986e-08 | 1.3068e-08 | 1.7902e-08 | 51.1 | 14.6 | 0.04 | 686.2 | 0.85417 | 1.1934 | 365 | 0.9198
OFF - ConstMin - Rough Terrain Forklifts_2010_100 | Orange | 2020 | OFF - ConstMin - Rough Terrain Forklifts | 2010 | 100 | Gasoline | 2.0011e-05 | 1.8406e-05 | 2.2021e-05 | 0.0013491 | 5.0462e-05 | 0.027293 | 1.9029e-06 | 1.4378e-06 | 2.6369e-07 | 3.9128e-07 | 1116.9 | 219 | 0.53 | 18615 | 0.32741 | 0.89762 | 413.2075 | 0.9198
OFF - ConstMin - Rough Terrain Forklifts_2010_175 | Orange | 2020 | OFF - ConstMin - Rough Terrain Forklifts | 2010 | 175 | Gasoline | 1.1582e-06 | 1.0653e-06 | 1.2745e-06 | 5.6481e-05 | 2.9807e-06 | 0.0015614 | 1.1194e-07 | 8.4575e-08 | 1.5511e-08 | 2.1738e-08 | 62.05 | 7.3 | 0.02 | 1036.6 | 0.3403 | 0.95211 | 365 | 0.9198
OFF - ConstMin - Rough Terrain Forklifts_2011_50 | Orange | 2020 | OFF - ConstMin - Rough Terrain Forklifts | 2011 | 50 | Gasoline | 1.8866e-06 | 1.7353e-06 | 2.0761e-06 | 0.00018273 | 2.4682e-06 | 0.0011033 | 7.6061e-08 | 5.7468e-08 | 1.3414e-08 | 1.7902e-08 | 51.1 | 14.6 | 0.04 | 686.2 | 0.83735 | 1.191 | 365 | 0.9198
OFF - ConstMin - Rough Terrain Forklifts_2011_100 | Orange | 2020 | OFF - ConstMin - Rough Terrain Forklifts | 2011 | 100 | Gasoline | 1.9527e-05 | 1.7961e-05 | 2.1488e-05 | 0.001291 | 4.9185e-05 | 0.028016 | 1.9533e-06 | 1.4758e-06 | 2.7067e-07 | 3.9895e-07 | 1138.8 | 222.65 | 0.54 | 18925.25 | 0.31425 | 0.86056 | 412.3148 | 0.9198
OFF - ConstMin - Rough Terrain Forklifts_2011_175 | Orange | 2020 | OFF - ConstMin - Rough Terrain Forklifts | 2011 | 175 | Gasoline | 1.1117e-06 | 1.0225e-06 | 1.2234e-06 | 5.718e-05 | 2.9172e-06 | 0.0016028 | 1.149e-07 | 8.6814e-08 | 1.5922e-08 | 2.3016e-08 | 65.7 | 7.3 | 0.02 | 1036.6 | 0.32663 | 0.93185 | 365 | 0.9198
OFF - ConstMin - Rough Terrain Forklifts_2012_50 | Orange | 2020 | OFF - ConstMin - Rough Terrain Forklifts | 2012 | 50 | Gasoline | 1.9645e-06 | 1.807e-06 | 2.1619e-06 | 0.00018625 | 2.6203e-06 | 0.0012057 | 8.3118e-08 | 6.28e-08 | 1.4659e-08 | 2.0459e-08 | 58.4 | 18.25 | 0.04 | 857.75 | 0.69756 | 1.0115 | 456.25 | 0.9198
OFF - ConstMin - Rough Terrain Forklifts_2012_100 | Orange | 2020 | OFF - ConstMin - Rough Terrain Forklifts | 2012 | 100 | Gasoline | 2.0231e-05 | 1.8608e-05 | 2.2263e-05 | 0.0013082 | 5.0892e-05 | 0.030615 | 2.1345e-06 | 1.6128e-06 | 2.9578e-07 | 4.3347e-07 | 1237.35 | 244.55 | 0.59 | 20786.75 | 0.29642 | 0.81068 | 414.4915 | 0.9198
OFF - ConstMin - Rough Terrain Forklifts_2012_175 | Orange | 2020 | OFF - ConstMin - Rough Terrain Forklifts | 2012 | 175 | Gasoline | 1.1305e-06 | 1.0398e-06 | 1.244e-06 | 6.1615e-05 | 3.0323e-06 | 0.0017515 | 1.2556e-07 | 9.4869e-08 | 1.7399e-08 | 2.4295e-08 | 69.35 | 7.3 | 0.02 | 1036.6 | 0.33215 | 0.96862 | 365 | 0.9198
OFF - ConstMin - Rough Terrain Forklifts_2013_50 | Orange | 2020 | OFF - ConstMin - Rough Terrain Forklifts | 2013 | 50 | Gasoline | 2.2375e-06 | 2.0581e-06 | 2.4623e-06 | 0.00020707 | 3.0474e-06 | 0.0014446 | 9.9589e-08 | 7.5245e-08 | 1.7564e-08 | 2.3016e-08 | 65.7 | 21.9 | 0.05 | 1029.3 | 0.66208 | 0.98034 | 438 | 0.9198
OFF - ConstMin - Rough Terrain Forklifts_2013_100 | Orange | 2020 | OFF - ConstMin - Rough Terrain Forklifts | 2013 | 100 | Gasoline | 2.2912e-05 | 2.1075e-05 | 2.5214e-05 | 0.0014445 | 5.7555e-05 | 0.036682 | 2.5575e-06 | 1.9324e-06 | 3.544e-07 | 5.1787e-07 | 1478.25 | 292 | 0.71 | 24820 | 0.28116 | 0.76784 | 411.2676 | 0.9198
OFF - ConstMin - Rough Terrain Forklifts_2013_175 | Orange | 2020 | OFF - ConstMin - Rough Terrain Forklifts | 2013 | 175 | Gasoline | 1.2535e-06 | 1.1529e-06 | 1.3793e-06 | 7.2782e-05 | 3.4468e-06 | 0.0020985 | 1.5044e-07 | 1.1367e-07 | 2.0847e-08 | 2.941e-08 | 83.95 | 10.95 | 0.02 | 1554.9 | 0.24552 | 0.73402 | 547.5 | 0.9198
OFF - ConstMin - Rough Terrain Forklifts_2014_50 | Orange | 2020 | OFF - ConstMin - Rough Terrain Forklifts | 2014 | 50 | Gasoline | 2.9838e-06 | 2.7445e-06 | 3.2835e-06 | 0.00026863 | 4.157e-06 | 0.002032 | 1.4009e-07 | 1.0584e-07 | 2.4706e-08 | 3.3246e-08 | 94.9 | 29.2 | 0.07 | 1372.4 | 0.66217 | 1.003 | 417.1429 | 0.9198
OFF - ConstMin - Rough Terrain Forklifts_2014_100 | Orange | 2020 | OFF - ConstMin - Rough Terrain Forklifts | 2014 | 100 | Gasoline | 3.0362e-05 | 2.7927e-05 | 3.3411e-05 | 0.0018591 | 7.6145e-05 | 0.051598 | 3.5975e-06 | 2.7181e-06 | 4.9851e-07 | 7.2373e-07 | 2065.9 | 412.45 | 1 | 35058.25 | 0.26376 | 0.71919 | 412.45 | 0.9198
OFF - ConstMin - Rough Terrain Forklifts_2014_175 | Orange | 2020 | OFF - ConstMin - Rough Terrain Forklifts | 2014 | 175 | Gasoline | 1.621e-06 | 1.491e-06 | 1.7838e-06 | 0.00010091 | 4.5862e-06 | 0.0029519 | 2.1162e-07 | 1.5989e-07 | 2.9324e-08 | 4.0918e-08 | 116.8 | 14.6 | 0.04 | 2073.2 | 0.23813 | 0.73249 | 365 | 0.9198
OFF - ConstMin - Rough Terrain Forklifts_2015_50 | Orange | 2020 | OFF - ConstMin - Rough Terrain Forklifts | 2015 | 50 | Gasoline | 3.1564e-06 | 2.9033e-06 | 3.4734e-06 | 0.00027532 | 4.5076e-06 | 0.0022743 | 1.5679e-07 | 1.1846e-07 | 2.7651e-08 | 3.5803e-08 | 102.2 | 32.85 | 0.08 | 1543.95 | 0.62265 | 0.96673 | 410.625 | 0.9198
OFF - ConstMin - Rough Terrain Forklifts_2015_100 | Orange | 2020 | OFF - ConstMin - Rough Terrain Forklifts | 2015 | 100 | Gasoline | 3.1892e-05 | 2.9334e-05 | 3.5095e-05 | 0.0018873 | 7.9837e-05 | 0.05775 | 4.0265e-06 | 3.0422e-06 | 5.5795e-07 | 8.0685e-07 | 2303.15 | 459.9 | 1.12 | 39091.5 | 0.24847 | 0.67625 | 410.625 | 0.9198
OFF - ConstMin - Rough Terrain Forklifts_2015_175 | Orange | 2020 | OFF - ConstMin - Rough Terrain Forklifts | 2015 | 175 | Gasoline | 1.6552e-06 | 1.5224e-06 | 1.8214e-06 | 0.0001113 | 4.8396e-06 | 0.0033039 | 2.3685e-07 | 1.7895e-07 | 3.282e-08 | 4.6033e-08 | 131.4 | 14.6 | 0.04 | 2073.2 | 0.24315 | 0.77297 | 365 | 0.9198
OFF - ConstMin - Rough Terrain Forklifts_2016_50 | Orange | 2020 | OFF - ConstMin - Rough Terrain Forklifts | 2016 | 50 | Gasoline | 3.0221e-06 | 2.7797e-06 | 3.3256e-06 | 0.00025409 | 4.4342e-06 | 0.0023116 | 1.5936e-07 | 1.2041e-07 | 2.8105e-08 | 3.5803e-08 | 102.2 | 32.85 | 0.08 | 1543.95 | 0.59615 | 0.95098 | 410.625 | 0.9198
OFF - ConstMin - Rough Terrain Forklifts_2016_100 | Orange | 2020 | OFF - ConstMin - Rough Terrain Forklifts | 2016 | 100 | Gasoline | 3.0291e-05 | 2.7861e-05 | 3.3333e-05 | 0.0017216 | 7.5671e-05 | 0.058698 | 4.0926e-06 | 3.0922e-06 | 5.671e-07 | 8.158e-07 | 2328.7 | 467.2 | 1.13 | 39712 | 0.23231 | 0.63095 | 413.4513 | 0.9198
OFF - ConstMin - Rough Terrain Forklifts_2016_175 | Orange | 2020 | OFF - ConstMin - Rough Terrain Forklifts | 2016 | 175 | Gasoline | 1.5206e-06 | 1.3986e-06 | 1.6733e-06 | 0.00011146 | 4.6208e-06 | 0.0033581 | 2.4074e-07 | 1.8189e-07 | 3.3359e-08 | 4.7311e-08 | 135.05 | 18.25 | 0.04 | 2591.5 | 0.17871 | 0.59041 | 456.25 | 0.9198
OFF - ConstMin - Rough Terrain Forklifts_2017_50 | Orange | 2020 | OFF - ConstMin - Rough Terrain Forklifts | 2017 | 50 | Gasoline | 2.867e-06 | 2.6371e-06 | 3.155e-06 | 0.00023084 | 4.3337e-06 | 0.002337 | 1.6111e-07 | 1.2173e-07 | 2.8413e-08 | 3.5803e-08 | 102.2 | 32.85 | 0.08 | 1543.95 | 0.56556 | 0.92943 | 410.625 | 0.9198
OFF - ConstMin - Rough Terrain Forklifts_2017_100 | Orange | 2020 | OFF - ConstMin - Rough Terrain Forklifts | 2017 | 100 | Gasoline | 2.8475e-05 | 2.6191e-05 | 3.1335e-05 | 0.0015416 | 7.0964e-05 | 0.059341 | 4.1374e-06 | 3.126e-06 | 5.7331e-07 | 8.1963e-07 | 2339.65 | 474.5 | 1.15 | 40332.5 | 0.21502 | 0.5826 | 412.6087 | 0.9198
OFF - ConstMin - Rough Terrain Forklifts_2017_175 | Orange | 2020 | OFF - ConstMin - Rough Terrain Forklifts | 2017 | 175 | Gasoline | 1.3738e-06 | 1.2636e-06 | 1.5117e-06 | 0.00011099 | 4.3699e-06 | 0.0033949 | 2.4338e-07 | 1.8388e-07 | 3.3724e-08 | 4.7311e-08 | 135.05 | 18.25 | 0.04 | 2591.5 | 0.16145 | 0.55835 | 456.25 | 0.9198
OFF - ConstMin - Rough Terrain Forklifts_2018_50 | Orange | 2020 | OFF - ConstMin - Rough Terrain Forklifts | 2018 | 50 | Gasoline | 2.662e-06 | 2.4485e-06 | 2.9294e-06 | 0.00020352 | 4.1584e-06 | 0.0023223 | 1.601e-07 | 1.2096e-07 | 2.8235e-08 | 3.4524e-08 | 98.55 | 32.85 | 0.08 | 1543.95 | 0.52512 | 0.89183 | 410.625 | 0.9198
OFF - ConstMin - Rough Terrain Forklifts_2018_100 | Orange | 2020 | OFF - ConstMin - Rough Terrain Forklifts | 2018 | 100 | Gasoline | 2.6162e-05 | 2.4063e-05 | 2.8789e-05 | 0.0013344 | 6.5017e-05 | 0.058968 | 4.1114e-06 | 3.1064e-06 | 5.6971e-07 | 8.1068e-07 | 2314.1 | 470.85 | 1.14 | 40022.25 | 0.19909 | 0.53791 | 413.0263 | 0.9198
OFF - ConstMin - Rough Terrain Forklifts_2018_175 | Orange | 2020 | OFF - ConstMin - Rough Terrain Forklifts | 2018 | 175 | Gasoline | 1.2027e-06 | 1.1062e-06 | 1.3235e-06 | 0.00010862 | 4.0428e-06 | 0.0033735 | 2.4185e-07 | 1.8273e-07 | 3.3513e-08 | 4.7311e-08 | 135.05 | 18.25 | 0.04 | 2591.5 | 0.14134 | 0.51656 | 456.25 | 0.9198
OFF - ConstMin - Rough Terrain Forklifts_2019_50 | Orange | 2020 | OFF - ConstMin - Rough Terrain Forklifts | 2019 | 50 | Gasoline | 2.5174e-06 | 2.3155e-06 | 2.7703e-06 | 0.00018069 | 4.079e-06 | 0.002362 | 1.6284e-07 | 1.2303e-07 | 2.8718e-08 | 3.5803e-08 | 102.2 | 32.85 | 0.08 | 1543.95 | 0.4966 | 0.87479 | 410.625 | 0.9198
OFF - ConstMin - Rough Terrain Forklifts_2019_100 | Orange | 2020 | OFF - ConstMin - Rough Terrain Forklifts | 2019 | 100 | Gasoline | 2.4439e-05 | 2.2479e-05 | 2.6893e-05 | 0.0011563 | 6.0535e-05 | 0.059978 | 4.1818e-06 | 3.1596e-06 | 5.7947e-07 | 8.1963e-07 | 2339.65 | 478.15 | 1.16 | 40642.75 | 0.18314 | 0.49318 | 412.1983 | 0.9198
OFF - ConstMin - Rough Terrain Forklifts_2019_175 | Orange | 2020 | OFF - ConstMin - Rough Terrain Forklifts | 2019 | 175 | Gasoline | 1.058e-06 | 9.7315e-07 | 1.1643e-06 | 0.00010878 | 3.8073e-06 | 0.0034313 | 2.4599e-07 | 1.8586e-07 | 3.4086e-08 | 4.7311e-08 | 135.05 | 18.25 | 0.04 | 2591.5 | 0.12434 | 0.48646 | 456.25 | 0.9198
OFF - ConstMin - Rough Terrain Forklifts_2020_50 | Orange | 2020 | OFF - ConstMin - Rough Terrain Forklifts | 2020 | 50 | Gasoline | 2.3173e-06 | 2.1314e-06 | 2.55e-06 | 0.00015372 | 3.9115e-06 | 0.002352 | 1.6214e-07 | 1.2251e-07 | 2.8596e-08 | 3.4524e-08 | 98.55 | 32.85 | 0.08 | 1543.95 | 0.45712 | 0.83889 | 410.625 | 0.9198
OFF - ConstMin - Rough Terrain Forklifts_2020_100 | Orange | 2020 | OFF - ConstMin - Rough Terrain Forklifts | 2020 | 100 | Gasoline | 2.2173e-05 | 2.0395e-05 | 2.44e-05 | 0.00095124 | 5.4704e-05 | 0.059722 | 4.1639e-06 | 3.1461e-06 | 5.77e-07 | 8.1196e-07 | 2317.75 | 478.15 | 1.15 | 40642.75 | 0.16616 | 0.44568 | 415.7826 | 0.9198
OFF - ConstMin - Rough Terrain Forklifts_2020_175 | Orange | 2020 | OFF - ConstMin - Rough Terrain Forklifts | 2020 | 175 | Gasoline | 8.8894e-07 | 8.1764e-07 | 9.7822e-07 | 0.00010661 | 3.4875e-06 | 0.0034167 | 2.4494e-07 | 1.8506e-07 | 3.3941e-08 | 4.7311e-08 | 135.05 | 18.25 | 0.04 | 2591.5 | 0.10447 | 0.44561 | 456.25 | 0.9198
OFF - ConstMin - Rubber Tired Loaders_1991_50 | Orange | 2020 | OFF - ConstMin - Rubber Tired Loaders | 1991 | 50 | Gasoline | 2.142e-08 | 1.9702e-08 | 2.3572e-08 | 3.8761e-07 | 2.0701e-08 | 1.9587e-06 | 1.3503e-10 | 1.0202e-10 | 2.3814e-11 | 0 | 0 | 0 | 0 | 0 | 0 | 0 | #DIV/0! | 0.9198
OFF - ConstMin - Rubber Tired Loaders_1991_100 | Orange | 2020 | OFF - ConstMin - Rubber Tired Loaders | 1991 | 100 | Gasoline | 1.7861e-07 | 1.6429e-07 | 1.9655e-07 | 2.357e-06 | 3.6576e-07 | 2.3147e-05 | 1.6139e-09 | 1.2194e-09 | 2.2363e-10 | 0 | 0 | 0 | 0 | 0 | 0 | 0 | #DIV/0! | 0.9198
OFF - ConstMin - Rubber Tired Loaders_1992_50 | Orange | 2020 | OFF - ConstMin - Rubber Tired Loaders | 1992 | 50 | Gasoline | 2.1392e-07 | 1.9676e-07 | 2.354e-07 | 3.8895e-06 | 2.1064e-07 | 1.9979e-05 | 1.3773e-09 | 1.0406e-09 | 2.429e-10 | 0 | 0 | 0 | 0 | 0 | 0 | 0 | #DIV/0! | 0.9198
OFF - ConstMin - Rubber Tired Loaders_1992_100 | Orange | 2020 | OFF - ConstMin - Rubber Tired Loaders | 1992 | 100 | Gasoline | 1.7838e-06 | 1.6408e-06 | 1.963e-06 | 2.3634e-05 | 3.7218e-06 | 0.0002361 | 1.6462e-08 | 1.2438e-08 | 2.2811e-09 | 3.836e-09 | 10.95 | 3.65 | 0.01 | 262.8 | 2.0673 | 4.6894 | 365 | 0.9198
OFF - ConstMin - Rubber Tired Loaders_1993_50 | Orange | 2020 | OFF - ConstMin - Rubber Tired Loaders | 1993 | 50 | Gasoline | 2.0394e-07 | 1.8758e-07 | 2.2442e-07 | 3.7264e-06 | 2.047e-07 | 1.9462e-05 | 1.3417e-09 | 1.0137e-09 | 2.3663e-10 | 0 | 0 | 0 | 0 | 0 | 0 | 0 | #DIV/0! | 0.9198
OFF - ConstMin - Rubber Tired Loaders_1993_100 | Orange | 2020 | OFF - ConstMin - Rubber Tired Loaders | 1993 | 100 | Gasoline | 1.7007e-06 | 1.5643e-06 | 1.8715e-06 | 2.2626e-05 | 3.6168e-06 | 0.00023 | 1.6036e-08 | 1.2116e-08 | 2.2221e-09 | 3.836e-09 | 10.95 | 3.65 | 0 | 262.8 | 1.971 | 4.5571 | #DIV/0! | 0.9198
OFF - ConstMin - Rubber Tired Loaders_1995_50 | Orange | 2020 | OFF - ConstMin - Rubber Tired Loaders | 1995 | 50 | Gasoline | 2.8613e-07 | 2.6319e-07 | 3.1487e-07 | 5.2836e-06 | 2.9886e-07 | 2.8552e-05 | 1.9684e-09 | 1.4872e-09 | 3.4715e-10 | 0 | 0 | 0 | 0 | 0 | 0 | 0 | #DIV/0! | 0.9198
OFF - ConstMin - Rubber Tired Loaders_1995_100 | Orange | 2020 | OFF - ConstMin - Rubber Tired Loaders | 1995 | 100 | Gasoline | 2.3863e-06 | 2.1949e-06 | 2.626e-06 | 3.203e-05 | 5.2804e-06 | 0.00033743 | 2.3526e-08 | 1.7775e-08 | 3.26e-09 | 5.1147e-09 | 14.6 | 3.65 | 0.01 | 262.8 | 2.7655 | 6.6532 | 365 | 0.9198
OFF - ConstMin - Rubber Tired Loaders_1996_50 | Orange | 2020 | OFF - ConstMin - Rubber Tired Loaders | 1996 | 50 | Gasoline | 1.1373e-06 | 1.0461e-06 | 1.2515e-06 | 2.1118e-05 | 1.2126e-06 | 0.00011614 | 8.0063e-09 | 6.0492e-09 | 1.412e-09 | 2.5574e-09 | 7.3 | 3.65 | 0 | 146 | 2.3725 | 2.7502 | #DIV/0! | 0.9198
OFF - ConstMin - Rubber Tired Loaders_1996_100 | Orange | 2020 | OFF - ConstMin - Rubber Tired Loaders | 1996 | 100 | Gasoline | 9.485e-06 | 8.7243e-06 | 1.0438e-05 | 0.00012791 | 2.1426e-05 | 0.0013725 | 9.5692e-08 | 7.2301e-08 | 1.326e-08 | 2.1738e-08 | 62.05 | 14.6 | 0.03 | 1051.2 | 2.7481 | 6.7489 | 486.6667 | 0.9198
OFF - ConstMin - Rubber Tired Loaders_1997_50 | Orange | 2020 | OFF - ConstMin - Rubber Tired Loaders | 1997 | 50 | Gasoline | 1.846e-06 | 1.6979e-06 | 2.0314e-06 | 3.4478e-05 | 2.0105e-06 | 0.00019301 | 1.3306e-08 | 1.0054e-08 | 2.3467e-09 | 3.836e-09 | 10.95 | 3.65 | 0.01 | 146 | 3.8509 | 4.5597 | 365 | 0.9198
OFF - ConstMin - Rubber Tired Loaders_1997_100 | Orange | 2020 | OFF - ConstMin - Rubber Tired Loaders | 1997 | 100 | Gasoline | 1.5396e-05 | 1.4162e-05 | 1.6943e-05 | 0.00020865 | 3.5522e-05 | 0.002281 | 1.5904e-07 | 1.2016e-07 | 2.2038e-08 | 3.5803e-08 | 102.2 | 25.55 | 0.05 | 1839.6 | 2.549 | 6.3938 | 511 | 0.9198
OFF - ConstMin - Rubber Tired Loaders_1998_50 | Orange | 2020 | OFF - ConstMin - Rubber Tired Loaders | 1998 | 50 | Gasoline | 8.9648e-06 | 8.2458e-06 | 9.8652e-06 | 0.00018011 | 9.5575e-06 | 0.00081626 | 5.6272e-08 | 4.2517e-08 | 9.9242e-09 | 1.5344e-08 | 43.8 | 14.6 | 0.03 | 584 | 4.6753 | 5.419 | 486.6667 | 0.9198
OFF - ConstMin - Rubber Tired Loaders_1998_100 | Orange | 2020 | OFF - ConstMin - Rubber Tired Loaders | 1998 | 100 | Gasoline | 7.4773e-05 | 6.8776e-05 | 8.2283e-05 | 0.0010889 | 0.00016887 | 0.0096463 | 6.7256e-07 | 5.0816e-07 | 9.3197e-08 | 1.5472e-07 | 441.65 | 105.85 | 0.21 | 7621.2 | 2.9881 | 7.3368 | 504.0476 | 0.9198
OFF - ConstMin - Rubber Tired Loaders_1999_50 | Orange | 2020 | OFF - ConstMin - Rubber Tired Loaders | 1999 | 50 | Gasoline | 1.0506e-05 | 9.6636e-06 | 1.1561e-05 | 0.00021241 | 1.1454e-05 | 0.00098063 | 6.7603e-08 | 5.1078e-08 | 1.1923e-08 | 1.7902e-08 | 51.1 | 18.25 | 0.04 | 730 | 4.3833 | 5.1954 | 456.25 | 0.9198
OFF - ConstMin - Rubber Tired Loaders_1999_100 | Orange | 2020 | OFF - ConstMin - Rubber Tired Loaders | 1999 | 100 | Gasoline | 8.7633e-05 | 8.0605e-05 | 9.6435e-05 | 0.0012831 | 0.00020237 | 0.011589 | 8.08e-07 | 6.1049e-07 | 1.1196e-07 | 1.8541e-07 | 529.25 | 127.75 | 0.25 | 9198 | 2.9017 | 7.2853 | 511 | 0.9198
OFF - ConstMin - Rubber Tired Loaders_2000_50 | Orange | 2020 | OFF - ConstMin - Rubber Tired Loaders | 2000 | 50 | Gasoline | 1.1171e-05 | 1.0275e-05 | 1.2293e-05 | 0.00022736 | 1.2462e-05 | 0.0010695 | 7.3734e-08 | 5.571e-08 | 1.3004e-08 | 1.918e-08 | 54.75 | 21.9 | 0.04 | 876 | 3.884 | 4.7105 | 547.5 | 0.9198
OFF - ConstMin - Rubber Tired Loaders_2000_100 | Orange | 2020 | OFF - ConstMin - Rubber Tired Loaders | 2000 | 100 | Gasoline | 9.3184e-05 | 8.571e-05 | 0.00010254 | 0.001372 | 0.00022018 | 0.01264 | 8.8126e-07 | 6.6584e-07 | 1.2212e-07 | 2.0075e-07 | 573.05 | 138.7 | 0.27 | 9986.4 | 2.8419 | 7.3006 | 513.7037 | 0.9198
OFF - ConstMin - Rubber Tired Loaders_2001_50 | Orange | 2020 | OFF - ConstMin - Rubber Tired Loaders | 2001 | 50 | Gasoline | 1.3085e-05 | 1.2036e-05 | 1.4399e-05 | 0.00026816 | 1.4946e-05 | 0.0012859 | 8.8651e-08 | 6.6981e-08 | 1.5635e-08 | 2.3016e-08 | 65.7 | 25.55 | 0.05 | 1022 | 3.8995 | 4.8425 | 511 | 0.9198
OFF - ConstMin - Rubber Tired Loaders_2001_100 | Orange | 2020 | OFF - ConstMin - Rubber Tired Loaders | 2001 | 100 | Gasoline | 0.00010916 | 0.0001004 | 0.00012012 | 0.0016166 | 0.00026407 | 0.015197 | 1.0596e-06 | 8.0055e-07 | 1.4682e-07 | 2.4167e-07 | 689.85 | 167.9 | 0.33 | 12088.8 | 2.7501 | 7.2332 | 508.7879 | 0.9198
OFF - ConstMin - Rubber Tired Loaders_2002_50 | Orange | 2020 | OFF - ConstMin - Rubber Tired Loaders | 2002 | 50 | Gasoline | 1.3992e-05 | 1.287e-05 | 1.5397e-05 | 0.00028882 | 1.6375e-05 | 0.0014124 | 9.7367e-08 | 7.3566e-08 | 1.7172e-08 | 2.5574e-08 | 73 | 29.2 | 0.05 | 1168 | 3.6485 | 4.6423 | 584 | 0.9198
OFF - ConstMin - Rubber Tired Loaders_2002_100 | Orange | 2020 | OFF - ConstMin - Rubber Tired Loaders | 2002 | 100 | Gasoline | 0.00011673 | 0.00010736 | 0.00012845 | 0.0017393 | 0.00028932 | 0.016691 | 1.1637e-06 | 8.7927e-07 | 1.6126e-07 | 2.6341e-07 | 751.9 | 182.5 | 0.36 | 13140 | 2.7055 | 7.2908 | 506.9444 | 0.9198
OFF - ConstMin - Rubber Tired Loaders_2003_50 | Orange | 2020 | OFF - ConstMin - Rubber Tired Loaders | 2003 | 50 | Gasoline | 1.5071e-05 | 1.3862e-05 | 1.6584e-05 | 0.00031346 | 1.8086e-05 | 0.0015637 | 1.078e-07 | 8.1451e-08 | 1.9012e-08 | 2.8131e-08 | 80.3 | 29.2 | 0.06 | 1168 | 3.9298 | 5.1272 | 486.6667 | 0.9198
OFF - ConstMin - Rubber Tired Loaders_2003_100 | Orange | 2020 | OFF - ConstMin - Rubber Tired Loaders | 2003 | 100 | Gasoline | 0.00012573 | 0.00011565 | 0.00013836 | 0.0018855 | 0.00031954 | 0.01848 | 1.2885e-06 | 9.735e-07 | 1.7854e-07 | 2.9154e-07 | 832.2 | 204.4 | 0.4 | 14716.8 | 2.6021 | 7.1894 | 511 | 0.9198
OFF - ConstMin - Rubber Tired Loaders_2004_50 | Orange | 2020 | OFF - ConstMin - Rubber Tired Loaders | 2004 | 50 | Gasoline | 4.7315e-06 | 4.352e-06 | 5.2067e-06 | 0.00049213 | 1.2741e-05 | 0.0017011 | 1.1727e-07 | 8.8604e-08 | 2.0682e-08 | 3.3246e-08 | 94.9 | 32.85 | 0.06 | 1314 | 1.0967 | 3.2106 | 547.5 | 0.9198
OFF - ConstMin - Rubber Tired Loaders_2004_100 | Orange | 2020 | OFF - ConstMin - Rubber Tired Loaders | 2004 | 100 | Gasoline | 2.5112e-05 | 2.3098e-05 | 2.7635e-05 | 0.0016741 | 0.00010045 | 0.020103 | 1.4016e-06 | 1.059e-06 | 1.9422e-07 | 3.0305e-07 | 865.05 | 222.65 | 0.43 | 16030.8 | 0.4771 | 2.0749 | 517.7907 | 0.9198
OFF - ConstMin - Rubber Tired Loaders_2005_50 | Orange | 2020 | OFF - ConstMin - Rubber Tired Loaders | 2005 | 50 | Gasoline | 6.517e-06 | 5.9943e-06 | 7.1715e-06 | 0.00067212 | 1.7462e-05 | 0.0024398 | 1.682e-07 | 1.2708e-07 | 2.9664e-08 | 4.7311e-08 | 135.05 | 47.45 | 0.09 | 1898 | 1.0458 | 3.0464 | 527.2222 | 0.9198
OFF - ConstMin - Rubber Tired Loaders_2005_100 | Orange | 2020 | OFF - ConstMin - Rubber Tired Loaders | 2005 | 100 | Gasoline | 3.4468e-05 | 3.1704e-05 | 3.793e-05 | 0.0022812 | 0.00013981 | 0.028833 | 2.0103e-06 | 1.5189e-06 | 2.7857e-07 | 4.3092e-07 | 1230.05 | 317.55 | 0.62 | 22863.6 | 0.45915 | 2.0249 | 512.1774 | 0.9198
OFF - ConstMin - Rubber Tired Loaders_2006_50 | Orange | 2020 | OFF - ConstMin - Rubber Tired Loaders | 2006 | 50 | Gasoline | 7.385e-06 | 6.7927e-06 | 8.1267e-06 | 0.00075459 | 1.9681e-05 | 0.0028839 | 1.9881e-07 | 1.5021e-07 | 3.5063e-08 | 5.3705e-08 | 153.3 | 54.75 | 0.11 | 2190 | 1.027 | 2.9758 | 497.7273 | 0.9198
OFF - ConstMin - Rubber Tired Loaders_2006_100 | Orange | 2020 | OFF - ConstMin - Rubber Tired Loaders | 2006 | 100 | Gasoline | 3.891e-05 | 3.5789e-05 | 4.2818e-05 | 0.0025547 | 0.00016022 | 0.034081 | 2.3762e-06 | 1.7954e-06 | 3.2927e-07 | 5.0636e-07 | 1445.4 | 375.95 | 0.73 | 27068.4 | 0.4378 | 1.96 | 515 | 0.9198
OFF - ConstMin - Rubber Tired Loaders_2007_50 | Orange | 2020 | OFF - ConstMin - Rubber Tired Loaders | 2007 | 50 | Gasoline | 6.0235e-06 | 5.5404e-06 | 6.6285e-06 | 0.00064788 | 7.0783e-06 | 0.0026142 | 1.8022e-07 | 1.3617e-07 | 3.1784e-08 | 4.859e-08 | 138.7 | 51.1 | 0.1 | 2044 | 0.89753 | 1.1467 | 511 | 0.9198
OFF - ConstMin - Rubber Tired Loaders_2007_100 | Orange | 2020 | OFF - ConstMin - Rubber Tired Loaders | 2007 | 100 | Gasoline | 2.9783e-05 | 2.7394e-05 | 3.2774e-05 | 0.0021874 | 7.5479e-05 | 0.030894 | 2.154e-06 | 1.6275e-06 | 2.9848e-07 | 4.5649e-07 | 1303.05 | 339.45 | 0.66 | 24440.4 | 0.37114 | 1.0226 | 514.3182 | 0.9198
OFF - ConstMin - Rubber Tired Loaders_2008_50 | Orange | 2020 | OFF - ConstMin - Rubber Tired Loaders | 2008 | 50 | Gasoline | 5.9183e-06 | 5.4436e-06 | 6.5127e-06 | 0.00062829 | 7.0574e-06 | 0.002685 | 1.851e-07 | 1.3985e-07 | 3.2644e-08 | 4.859e-08 | 138.7 | 51.1 | 0.1 | 2044 | 0.88185 | 1.1433 | 511 | 0.9198
OFF - ConstMin - Rubber Tired Loaders_2008_100 | Orange | 2020 | OFF - ConstMin - Rubber Tired Loaders | 2008 | 100 | Gasoline | 2.9164e-05 | 2.6825e-05 | 3.2093e-05 | 0.0021146 | 7.385e-05 | 0.03173 | 2.2123e-06 | 1.6715e-06 | 3.0656e-07 | 4.6544e-07 | 1328.6 | 350.4 | 0.68 | 25228.8 | 0.35207 | 0.96927 | 515.2941 | 0.9198
OFF - ConstMin - Rubber Tired Loaders_2009_50 | Orange | 2020 | OFF - ConstMin - Rubber Tired Loaders | 2009 | 50 | Gasoline | 5.3611e-06 | 4.9311e-06 | 5.8995e-06 | 0.00056094 | 6.495e-06 | 0.0025476 | 1.7563e-07 | 1.327e-07 | 3.0975e-08 | 4.6033e-08 | 131.4 | 51.1 | 0.1 | 2044 | 0.79883 | 1.0522 | 511 | 0.9198
OFF - ConstMin - Rubber Tired Loaders_2009_100 | Orange | 2020 | OFF - ConstMin - Rubber Tired Loaders | 2009 | 100 | Gasoline | 2.6321e-05 | 2.421e-05 | 2.8964e-05 | 0.0018813 | 6.6589e-05 | 0.030107 | 2.0992e-06 | 1.586e-06 | 2.9088e-07 | 4.3987e-07 | 1255.6 | 332.15 | 0.65 | 23914.8 | 0.33521 | 0.92199 | 511 | 0.9198
OFF - ConstMin - Rubber Tired Loaders_2010_50 | Orange | 2020 | OFF - ConstMin - Rubber Tired Loaders | 2010 | 50 | Gasoline | 5.347e-06 | 4.9182e-06 | 5.8841e-06 | 0.00055047 | 6.5898e-06 | 0.0026676 | 1.839e-07 | 1.3895e-07 | 3.2433e-08 | 4.7311e-08 | 135.05 | 51.1 | 0.1 | 2044 | 0.79673 | 1.0675 | 511 | 0.9198
OFF - ConstMin - Rubber Tired Loaders_2010_100 | Orange | 2020 | OFF - ConstMin - Rubber Tired Loaders | 2010 | 100 | Gasoline | 2.6144e-05 | 2.4048e-05 | 2.877e-05 | 0.0018388 | 6.6077e-05 | 0.031525 | 2.198e-06 | 1.6607e-06 | 3.0457e-07 | 4.5777e-07 | 1306.7 | 346.75 | 0.68 | 24966 | 0.31894 | 0.87637 | 509.9265 | 0.9198
OFF - ConstMin - Rubber Tired Loaders_2011_25 | Orange | 2020 | OFF - ConstMin - Rubber Tired Loaders | 2011 | 25 | Diesel | 1.2574e-07 | 1.4964e-07 | 1.8107e-07 | 6.1801e-07 | 1.1442e-06 | 0.00015009 | 4.2753e-08 | 3.9333e-08 | 1.9044e-09 | 9.1823e-10 | 3.65 | 7.3 | 0.01 | 182.5 | 0.27151 | 2.076 | 730 | 1.1901
OFF - ConstMin - Rubber Tired Loaders_2011_50 | Orange | 2020 | OFF - ConstMin - Rubber Tired Loaders | 2011 | 50 | Gasoline | 5.7665e-06 | 5.304e-06 | 6.3457e-06 | 0.00058294 | 7.2401e-06 | 0.0030278 | 2.0873e-07 | 1.5771e-07 | 3.6812e-08 | 5.2426e-08 | 149.65 | 58.4 | 0.12 | 2336 | 0.75183 | 1.0263 | 486.6667 | 0.9198
OFF - ConstMin - Rubber Tired Loaders_2011_100 | Orange | 2020 | OFF - ConstMin - Rubber Tired Loaders | 2011 | 100 | Gasoline | 2.8068e-05 | 2.5817e-05 | 3.0887e-05 | 0.0019383 | 7.0858e-05 | 0.035782 | 2.4948e-06 | 1.8849e-06 | 3.457e-07 | 5.1659e-07 | 1474.6 | 394.2 | 0.77 | 28382.4 | 0.30119 | 0.82667 | 511.9481 | 0.9198
OFF - ConstMin - Rubber Tired Loaders_2012_25 | Orange | 2020 | OFF - ConstMin - Rubber Tired Loaders | 2012 | 25 | Diesel | 4.5795e-07 | 5.4499e-07 | 6.5944e-07 | 2.2508e-06 | 4.1672e-06 | 0.00054663 | 1.5571e-07 | 1.4325e-07 | 6.9357e-09 | 4.5911e-09 | 18.25 | 21.9 | 0.02 | 547.5 | 0.32961 | 2.5203 | 1095 | 1.1901
OFF - ConstMin - Rubber Tired Loaders_2012_50 | Orange | 2020 | OFF - ConstMin - Rubber Tired Loaders | 2012 | 50 | Gasoline | 6.4298e-06 | 5.9141e-06 | 7.0756e-06 | 0.00063672 | 8.2379e-06 | 0.003563 | 2.4563e-07 | 1.8559e-07 | 4.3319e-08 | 6.1377e-08 | 175.2 | 69.35 | 0.14 | 2774 | 0.70595 | 0.98333 | 495.3571 | 0.9198
OFF - ConstMin - Rubber Tired Loaders_2012_100 | Orange | 2020 | OFF - ConstMin - Rubber Tired Loaders | 2012 | 100 | Gasoline | 3.1138e-05 | 2.8641e-05 | 3.4265e-05 | 0.0021058 | 7.851e-05 | 0.042106 | 2.9357e-06 | 2.2181e-06 | 4.068e-07 | 6.0354e-07 | 1722.8 | 463.55 | 0.9 | 33375.6 | 0.28415 | 0.77891 | 515.0556 | 0.9198
OFF - ConstMin - Rubber Tired Loaders_2013_25 | Orange | 2020 | OFF - ConstMin - Rubber Tired Loaders | 2013 | 25 | Diesel | 8.5271e-07 | 1.0148e-06 | 1.2279e-06 | 4.191e-06 | 7.7594e-06 | 0.0010178 | 2.8993e-07 | 2.6674e-07 | 1.2915e-08 | 8.264e-09 | 32.85 | 43.8 | 0.05 | 1095 | 0.30687 | 2.3464 | 876 | 1.1901
OFF - ConstMin - Rubber Tired Loaders_2013_50 | Orange | 2020 | OFF - ConstMin - Rubber Tired Loaders | 2013 | 50 | Gasoline | 8.144e-06 | 7.4909e-06 | 8.962e-06 | 0.00078768 | 1.0668e-05 | 0.0047774 | 3.2935e-07 | 2.4884e-07 | 5.8084e-08 | 8.0557e-08 | 229.95 | 94.9 | 0.18 | 3796 | 0.65342 | 0.93055 | 527.2222 | 0.9198
OFF - ConstMin - Rubber Tired Loaders_2013_100 | Orange | 2020 | OFF - ConstMin - Rubber Tired Loaders | 2013 | 100 | Gasoline | 3.9216e-05 | 3.607e-05 | 4.3154e-05 | 0.0025888 | 9.8737e-05 | 0.056457 | 3.9364e-06 | 2.9741e-06 | 5.4546e-07 | 8.0429e-07 | 2295.85 | 620.5 | 1.21 | 44676 | 0.26734 | 0.7318 | 512.8099 | 0.9198
OFF - ConstMin - Rubber Tired Loaders_2014_25 | Orange | 2020 | OFF - ConstMin - Rubber Tired Loaders | 2014 | 25 | Diesel | 1.4199e-06 | 1.6898e-06 | 2.0447e-06 | 6.9788e-06 | 1.2921e-05 | 0.0016949 | 4.8279e-07 | 4.4417e-07 | 2.1505e-08 | 1.3773e-08 | 54.75 | 73 | 0.08 | 1825 | 0.3066 | 2.3443 | 912.5 | 1.1901
OFF - ConstMin - Rubber Tired Loaders_2014_50 | Orange | 2020 | OFF - ConstMin - Rubber Tired Loaders | 2014 | 50 | Gasoline | 8.6027e-06 | 7.9128e-06 | 9.4668e-06 | 0.00080973 | 1.1546e-05 | 0.0053606 | 3.6955e-07 | 2.7922e-07 | 6.5175e-08 | 8.8229e-08 | 251.85 | 105.85 | 0.2 | 4234 | 0.61882 | 0.90297 | 529.25 | 0.9198
OFF - ConstMin - Rubber Tired Loaders_2014_100 | Orange | 2020 | OFF - ConstMin - Rubber Tired Loaders | 2014 | 100 | Gasoline | 4.1158e-05 | 3.7857e-05 | 4.5292e-05 | 0.0026415 | 0.00010346 | 0.06335 | 4.4169e-06 | 3.3372e-06 | 6.1205e-07 | 8.9636e-07 | 2558.65 | 697.15 | 1.36 | 50194.8 | 0.24973 | 0.6825 | 512.6103 | 0.9198
OFF - ConstMin - Rubber Tired Loaders_2015_25 | Orange | 2020 | OFF - ConstMin - Rubber Tired Loaders | 2015 | 25 | Diesel | 2.0015e-06 | 2.3819e-06 | 2.8821e-06 | 9.837e-06 | 1.8213e-05 | 0.0023891 | 6.8052e-07 | 6.2608e-07 | 3.0313e-08 | 2.0201e-08 | 80.3 | 102.2 | 0.11 | 2555 | 0.30869 | 2.3603 | 929.0909 | 1.1901
OFF - ConstMin - Rubber Tired Loaders_2015_50 | Orange | 2020 | OFF - ConstMin - Rubber Tired Loaders | 2015 | 50 | Gasoline | 8.2085e-06 | 7.5501e-06 | 9.0329e-06 | 0.0007485 | 1.1317e-05 | 0.0054545 | 3.7603e-07 | 2.8411e-07 | 6.6316e-08 | 8.8229e-08 | 251.85 | 105.85 | 0.21 | 4234 | 0.59046 | 0.88504 | 504.0476 | 0.9198
OFF - ConstMin - Rubber Tired Loaders_2015_100 | Orange | 2020 | OFF - ConstMin - Rubber Tired Loaders | 2015 | 100 | Gasoline | 3.8984e-05 | 3.5858e-05 | 4.29e-05 | 0.0024197 | 9.7813e-05 | 0.064459 | 4.4943e-06 | 3.3957e-06 | 6.2277e-07 | 9.0658e-07 | 2587.85 | 708.1 | 1.38 | 50983.2 | 0.23289 | 0.63527 | 513.1159 | 0.9198
OFF - ConstMin - Rubber Tired Loaders_2016_25 | Orange | 2020 | OFF - ConstMin - Rubber Tired Loaders | 2016 | 25 | Diesel | 5.9427e-06 | 7.0723e-06 | 8.5575e-06 | 2.9208e-05 | 5.4076e-05 | 0.0070935 | 2.0206e-06 | 1.8589e-06 | 9.0003e-08 | 5.9685e-08 | 237.25 | 306.6 | 0.32 | 7665 | 0.30552 | 2.3361 | 958.125 | 1.1901
OFF - ConstMin - Rubber Tired Loaders_2016_50 | Orange | 2020 | OFF - ConstMin - Rubber Tired Loaders | 2016 | 50 | Gasoline | 7.7076e-06 | 7.0895e-06 | 8.4818e-06 | 0.00067697 | 1.0948e-05 | 0.0054859 | 3.7819e-07 | 2.8574e-07 | 6.6698e-08 | 8.695e-08 | 248.2 | 105.85 | 0.21 | 4234 | 0.55444 | 0.8562 | 504.0476 | 0.9198
OFF - ConstMin - Rubber Tired Loaders_2016_100 | Orange | 2020 | OFF - ConstMin - Rubber Tired Loaders | 2016 | 100 | Gasoline | 3.6298e-05 | 3.3386e-05 | 3.9943e-05 | 0.0021641 | 9.0874e-05 | 0.06483 | 4.5201e-06 | 3.4152e-06 | 6.2635e-07 | 9.0658e-07 | 2587.85 | 711.75 | 1.39 | 51246 | 0.21572 | 0.58717 | 512.0504 | 0.9198
OFF - ConstMin - Rubber Tired Loaders_2017_25 | Orange | 2020 | OFF - ConstMin - Rubber Tired Loaders | 2017 | 25 | Diesel | 6.7431e-06 | 8.0249e-06 | 9.7101e-06 | 3.3142e-05 | 6.136e-05 | 0.0080489 | 2.2927e-06 | 2.1093e-06 | 1.0213e-07 | 6.703e-08 | 266.45 | 346.75 | 0.36 | 8668.75 | 0.30653 | 2.3438 | 963.1944 | 1.1901
OFF - ConstMin - Rubber Tired Loaders_2017_50 | Orange | 2020 | OFF - ConstMin - Rubber Tired Loaders | 2017 | 50 | Gasoline | 7.1589e-06 | 6.5847e-06 | 7.8779e-06 | 0.00060106 | 1.0513e-05 | 0.0054853 | 3.7815e-07 | 2.8572e-07 | 6.6691e-08 | 8.5672e-08 | 244.55 | 105.85 | 0.21 | 4234 | 0.51496 | 0.82218 | 504.0476 | 0.9198
OFF - ConstMin - Rubber Tired Loaders_2017_100 | Orange | 2020 | OFF - ConstMin - Rubber Tired Loaders | 2017 | 100 | Gasoline | 3.3383e-05 | 3.0706e-05 | 3.6736e-05 | 0.0018943 | 8.3363e-05 | 0.064824 | 4.5197e-06 | 3.4149e-06 | 6.2629e-07 | 9.0019e-07 | 2569.6 | 711.75 | 1.39 | 51246 | 0.1984 | 0.53865 | 512.0504 | 0.9198
OFF - ConstMin - Rubber Tired Loaders_2018_25 | Orange | 2020 | OFF - ConstMin - Rubber Tired Loaders | 2018 | 25 | Diesel | 7.4249e-06 | 8.8363e-06 | 1.0692e-05 | 3.6493e-05 | 6.7564e-05 | 0.0088628 | 2.5246e-06 | 2.3226e-06 | 1.1245e-07 | 7.4376e-08 | 295.65 | 383.25 | 0.4 | 9581.25 | 0.30538 | 2.335 | 958.125 | 1.1901
OFF - ConstMin - Rubber Tired Loaders_2018_50 | Orange | 2020 | OFF - ConstMin - Rubber Tired Loaders | 2018 | 50 | Gasoline | 6.7331e-06 | 6.1931e-06 | 7.4094e-06 | 0.00053494 | 1.0266e-05 | 0.0055867 | 3.8514e-07 | 2.91e-07 | 6.7924e-08 | 8.5672e-08 | 244.55 | 109.5 | 0.21 | 4380 | 0.46819 | 0.77606 | 521.4286 | 0.9198
OFF - ConstMin - Rubber Tired Loaders_2018_100 | Orange | 2020 | OFF - ConstMin - Rubber Tired Loaders | 2018 | 100 | Gasoline | 3.1035e-05 | 2.8546e-05 | 3.4152e-05 | 0.0016548 | 7.7265e-05 | 0.066022 | 4.6032e-06 | 3.478e-06 | 6.3787e-07 | 9.1042e-07 | 2598.8 | 726.35 | 1.42 | 52297.2 | 0.18074 | 0.48921 | 511.5141 | 0.9198
OFF - ConstMin - Rubber Tired Loaders_2019_25 | Orange | 2020 | OFF - ConstMin - Rubber Tired Loaders | 2019 | 25 | Diesel | 7.9592e-06 | 9.4721e-06 | 1.1461e-05 | 3.9119e-05 | 7.2426e-05 | 0.0095005 | 2.7062e-06 | 2.4897e-06 | 1.2054e-07 | 7.9886e-08 | 317.55 | 408.8 | 0.43 | 10220 | 0.30689 | 2.3466 | 950.6977 | 1.1901
OFF - ConstMin - Rubber Tired Loaders_2019_50 | Orange | 2020 | OFF - ConstMin - Rubber Tired Loaders | 2019 | 50 | Gasoline | 6.0358e-06 | 5.5517e-06 | 6.642e-06 | 0.00044738 | 9.6021e-06 | 0.0054608 | 3.7646e-07 | 2.8444e-07 | 6.6393e-08 | 8.1836e-08 | 233.6 | 105.85 | 0.21 | 4234 | 0.43417 | 0.75094 | 504.0476 | 0.9198
OFF - ConstMin - Rubber Tired Loaders_2019_100 | Orange | 2020 | OFF - ConstMin - Rubber Tired Loaders | 2019 | 100 | Gasoline | 2.7438e-05 | 2.5237e-05 | 3.0194e-05 | 0.0013492 | 6.8055e-05 | 0.064534 | 4.4995e-06 | 3.3996e-06 | 6.2349e-07 | 8.8485e-07 | 2525.8 | 708.1 | 1.38 | 50983.2 | 0.16391 | 0.442 | 513.1159 | 0.9198
OFF - ConstMin - Rubber Tired Loaders_2020_25 | Orange | 2020 | OFF - ConstMin - Rubber Tired Loaders | 2020 | 25 | Diesel | 8.4404e-06 | 1.0045e-05 | 1.2154e-05 | 4.1484e-05 | 7.6805e-05 | 0.010075 | 2.8698e-06 | 2.6402e-06 | 1.2783e-07 | 8.4477e-08 | 335.8 | 434.35 | 0.45 | 10858.75 | 0.3063 | 2.3421 | 965.2222 | 1.1901
OFF - ConstMin - Rubber Tired Loaders_2020_50 | Orange | 2020 | OFF - ConstMin - Rubber Tired Loaders | 2020 | 50 | Gasoline | 5.2994e-06 | 4.8743e-06 | 5.8316e-06 | 0.00035896 | 8.8514e-06 | 0.005271 | 3.6338e-07 | 2.7455e-07 | 6.4085e-08 | 7.8e-08 | 222.65 | 102.2 | 0.2 | 4088 | 0.39482 | 0.71695 | 511 | 0.9198
OFF - ConstMin - Rubber Tired Loaders_2020_100 | Orange | 2020 | OFF - ConstMin - Rubber Tired Loaders | 2020 | 100 | Gasoline | 2.3687e-05 | 2.1787e-05 | 2.6066e-05 | 0.0010433 | 5.8481e-05 | 0.062291 | 4.3431e-06 | 3.2814e-06 | 6.0182e-07 | 8.4777e-07 | 2419.95 | 686.2 | 1.34 | 49406.4 | 0.14602 | 0.39194 | 512.0896 | 0.9198
OFF - ConstMin - Signal Boards_1989_50 | Orange | 2020 | OFF - ConstMin - Signal Boards | 1989 | 50 | Diesel | 8.4449e-08 | 1.005e-07 | 1.2161e-07 | 2.4735e-07 | 1.6801e-07 | 1.26e-05 | 2.3416e-08 | 2.1542e-08 | 1.6289e-10 | 0 | 0 | 0 | 0 | 0 | 0 | 0 | #DIV/0! | 1.1901
OFF - ConstMin - Signal Boards_1990_50 | Orange | 2020 | OFF - ConstMin - Signal Boards | 1990 | 50 | Diesel | 2.5363e-07 | 3.0184e-07 | 3.6523e-07 | 7.4289e-07 | 5.046e-07 | 3.7843e-05 | 7.0326e-08 | 6.47e-08 | 4.8922e-10 | 0 | 0 | 0 | 0 | 0 | 0 | 0 | #DIV/0! | 1.1901
OFF - ConstMin - Signal Boards_1991_50 | Orange | 2020 | OFF - ConstMin - Signal Boards | 1991 | 50 | Diesel | 2.7583e-07 | 3.2826e-07 | 3.9719e-07 | 8.079e-07 | 5.4876e-07 | 4.1155e-05 | 7.6481e-08 | 7.0362e-08 | 5.3204e-10 | 0 | 0 | 0 | 0 | 0 | 0 | 0 | #DIV/0! | 1.1901
OFF - ConstMin - Signal Boards_1992_50 | Orange | 2020 | OFF - ConstMin - Signal Boards | 1992 | 50 | Diesel | 3.936e-07 | 4.6842e-07 | 5.6678e-07 | 1.1529e-06 | 7.8307e-07 | 5.8728e-05 | 1.0914e-07 | 1.0041e-07 | 7.592e-10 | 9.1823e-10 | 3.65 | 0 | 0 | 0 | 0 | 0 | #DIV/0! | 1.1901
OFF - ConstMin - Signal Boards_1993_50 | Orange | 2020 | OFF - ConstMin - Signal Boards | 1993 | 50 | Diesel | 4.7654e-07 | 5.6713e-07 | 6.8622e-07 | 1.3958e-06 | 9.4808e-07 | 7.1103e-05 | 1.3213e-07 | 1.2156e-07 | 9.1919e-10 | 9.1823e-10 | 3.65 | 0 | 0 | 0 | 0 | 0 | #DIV/0! | 1.1901
OFF - ConstMin - Signal Boards_1994_50 | Orange | 2020 | OFF - ConstMin - Signal Boards | 1994 | 50 | Diesel | 9.2575e-07 | 1.1017e-06 | 1.3331e-06 | 2.7115e-06 | 1.8418e-06 | 0.00013813 | 2.5669e-07 | 2.3615e-07 | 1.7856e-09 | 9.1823e-10 | 3.65 | 3.65 | 0.01 | 135.05 | 2.7012 | 4.5158 | 365 | 1.1901
OFF - ConstMin - Signal Boards_1995_50 | Orange | 2020 | OFF - ConstMin - Signal Boards | 1995 | 50 | Diesel | 1.6019e-06 | 1.9064e-06 | 2.3067e-06 | 4.6919e-06 | 3.1869e-06 | 0.00023901 | 4.4416e-07 | 4.0863e-07 | 3.0898e-09 | 1.8365e-09 | 7.3 | 3.65 | 0.01 | 135.05 | 4.6741 | 7.8139 | 365 | 1.1901
OFF - ConstMin - Signal Boards_1996_50 | Orange | 2020 | OFF - ConstMin - Signal Boards | 1996 | 50 | Diesel | 2.4581e-06 | 2.9254e-06 | 3.5397e-06 | 7.1999e-06 | 4.8905e-06 | 0.00036677 | 6.8159e-07 | 6.2706e-07 | 4.7414e-09 | 3.6729e-09 | 14.6 | 7.3 | 0.01 | 270.1 | 3.5863 | 5.9954 | 730 | 1.1901
OFF - ConstMin - Signal Boards_1997_50 | Orange | 2020 | OFF - ConstMin - Signal Boards | 1997 | 50 | Diesel | 2.8676e-06 | 3.4126e-06 | 4.1293e-06 | 8.3991e-06 | 5.705e-06 | 0.00042786 | 7.9511e-07 | 7.315e-07 | 5.5312e-09 | 3.6729e-09 | 14.6 | 7.3 | 0.02 | 270.1 | 4.1837 | 6.994 | 365 | 1.1901
OFF - ConstMin - Signal Boards_1998_50 | Orange | 2020 | OFF - ConstMin - Signal Boards | 1998 | 50 | Diesel | 3.2491e-06 | 3.8667e-06 | 4.6787e-06 | 9.5165e-06 | 6.464e-06 | 0.00048478 | 9.0089e-07 | 8.2882e-07 | 6.267e-09 | 4.5911e-09 | 18.25 | 10.95 | 0.02 | 405.15 | 3.1602 | 5.2829 | 547.5 | 1.1901
OFF - ConstMin - Signal Boards_1999_50 | Orange | 2020 | OFF - ConstMin - Signal Boards | 1999 | 50 | Diesel | 2.9286e-06 | 3.4852e-06 | 4.2171e-06 | 8.741e-06 | 6.1963e-06 | 0.00054929 | 8.8715e-07 | 8.1618e-07 | 7.101e-09 | 4.5911e-09 | 18.25 | 10.95 | 0.02 | 405.15 | 2.8484 | 5.0641 | 547.5 | 1.1901
OFF - ConstMin - Signal Boards_2000_50 | Orange | 2020 | OFF - ConstMin - Signal Boards | 2000 | 50 | Diesel | 3.3722e-06 | 4.0132e-06 | 4.8559e-06 | 1.009e-05 | 7.2753e-06 | 0.00065024 | 1.0274e-06 | 9.4522e-07 | 8.406e-09 | 5.5094e-09 | 21.9 | 14.6 | 0.02 | 540.2 | 2.4599 | 4.4595 | 730 | 1.1901
OFF - ConstMin - Signal Boards_2001_50 | Orange | 2020 | OFF - ConstMin - Signal Boards | 2001 | 50 | Diesel | 3.6114e-06 | 4.2979e-06 | 5.2004e-06 | 1.0835e-05 | 7.9503e-06 | 0.00071647 | 1.107e-06 | 1.0184e-06 | 9.2621e-09 | 6.4276e-09 | 25.55 | 14.6 | 0.03 | 540.2 | 2.6344 | 4.8733 | 486.6667 | 1.1901
OFF - ConstMin - Signal Boards_2002_50 | Orange | 2020 | OFF - ConstMin - Signal Boards | 2002 | 50 | Diesel | 3.7205e-06 | 4.4277e-06 | 5.3576e-06 | 1.1193e-05 | 8.3641e-06 | 0.00076005 | 1.1477e-06 | 1.0559e-06 | 9.8256e-09 | 6.4276e-09 | 25.55 | 14.6 | 0.03 | 540.2 | 2.714 | 5.1269 | 486.6667 | 1.1901
OFF - ConstMin - Signal Boards_2003_50 | Orange | 2020 | OFF - ConstMin - Signal Boards | 2003 | 50 | Diesel | 4.2058e-06 | 5.0053e-06 | 6.0564e-06 | 1.2691e-05 | 9.6633e-06 | 0.00088551 | 1.3061e-06 | 1.2016e-06 | 1.1447e-08 | 7.3458e-09 | 29.2 | 18.25 | 0.03 | 675.25 | 2.4544 | 4.7386 | 608.3333 | 1.1901
OFF - ConstMin - Signal Boards_2004_50 | Orange | 2020 | OFF - ConstMin - Signal Boards | 2004 | 50 | Diesel | 2.9411e-06 | 3.5002e-06 | 4.2352e-06 | 1.4504e-05 | 1.2967e-05 | 0.0013068 | 1.3532e-06 | 1.2449e-06 | 1.6893e-08 | 1.1019e-08 | 43.8 | 25.55 | 0.05 | 945.35 | 1.226 | 4.5419 | 511 | 1.1901
OFF - ConstMin - Signal Boards_2005_50 | Orange | 2020 | OFF - ConstMin - Signal Boards | 2005 | 50 | Diesel | 3.108e-06 | 3.6988e-06 | 4.4755e-06 | 2.1733e-05 | 2.1216e-05 | 0.0022013 | 1.9547e-06 | 1.7983e-06 | 2.8457e-08 | 1.8365e-08 | 73 | 43.8 | 0.08 | 1620.6 | 0.75574 | 4.3349 | 547.5 | 1.1901
OFF - ConstMin - Signal Boards_2006_50 | Orange | 2020 | OFF - ConstMin - Signal Boards | 2006 | 50 | Diesel | 2.4125e-06 | 2.871e-06 | 3.474e-06 | 2.2118e-05 | 2.2915e-05 | 0.0024232 | 1.9385e-06 | 1.7834e-06 | 3.1326e-08 | 2.0201e-08 | 80.3 | 47.45 | 0.09 | 1755.65 | 0.54149 | 4.3219 | 527.2222 | 1.1901
OFF - ConstMin - Signal Boards_2007_50 | Orange | 2020 | OFF - ConstMin - Signal Boards | 2007 | 50 | Diesel | 2.2845e-06 | 2.7188e-06 | 3.2897e-06 | 2.1233e-05 | 2.2465e-05 | 0.0023979 | 1.8692e-06 | 1.7196e-06 | 3.0999e-08 | 2.0201e-08 | 80.3 | 47.45 | 0.09 | 1755.65 | 0.51277 | 4.2371 | 527.2222 | 1.1901
OFF - ConstMin - Signal Boards_2008_50 | Orange | 2020 | OFF - ConstMin - Signal Boards | 2008 | 50 | Diesel | 1.3434e-06 | 1.5988e-06 | 1.9345e-06 | 1.9731e-05 | 2.2155e-05 | 0.0024168 | 8.2828e-07 | 7.6202e-07 | 3.1243e-08 | 2.0201e-08 | 80.3 | 47.45 | 0.09 | 1755.65 | 0.30153 | 4.1786 | 527.2222 | 1.1901
OFF - ConstMin - Signal Boards_2009_50 | Orange | 2020 | OFF - ConstMin - Signal Boards | 2009 | 50 | Diesel | 1.3144e-06 | 1.5642e-06 | 1.8927e-06 | 1.9811e-05 | 2.2753e-05 | 0.0025064 | 8.3635e-07 | 7.6944e-07 | 3.2402e-08 | 2.1119e-08 | 83.95 | 51.1 | 0.09 | 1890.7 | 0.27395 | 3.9848 | 567.7778 | 1.1901
OFF - ConstMin - Signal Boards_2010_50 | Orange | 2020 | OFF - ConstMin - Signal Boards | 2010 | 50 | Diesel | 1.3682e-06 | 1.6283e-06 | 1.9702e-06 | 2.1217e-05 | 2.4948e-05 | 0.0027755 | 9.0105e-07 | 8.2897e-07 | 3.588e-08 | 2.2956e-08 | 91.25 | 54.75 | 0.1 | 2025.75 | 0.26615 | 4.078 | 547.5 | 1.1901
OFF - ConstMin - Signal Boards_2011_50 | Orange | 2020 | OFF - ConstMin - Signal Boards | 2011 | 50 | Diesel | 1.4347e-06 | 1.7074e-06 | 2.066e-06 | 2.2957e-05 | 2.7666e-05 | 0.0031088 | 1.0449e-06 | 9.6133e-07 | 4.0189e-08 | 2.571e-08 | 102.2 | 62.05 | 0.12 | 2295.85 | 0.24626 | 3.9902 | 517.0833 | 1.1901
OFF - ConstMin - Signal Boards_2012_50 | Orange | 2020 | OFF - ConstMin - Signal Boards | 2012 | 50 | Diesel | 1.4647e-06 | 1.7431e-06 | 2.1092e-06 | 2.4266e-05 | 3.0007e-05 | 0.0034059 | 1.112e-06 | 1.0231e-06 | 4.403e-08 | 2.8465e-08 | 113.15 | 69.35 | 0.13 | 2565.95 | 0.22494 | 3.8723 | 533.4615 | 1.1901
OFF - ConstMin - Signal Boards_2013_50 | Orange | 2020 | OFF - ConstMin - Signal Boards | 2013 | 50 | Diesel | 1.4231e-06 | 1.6936e-06 | 2.0493e-06 | 2.4509e-05 | 1.8801e-05 | 0.0035702 | 8.1016e-08 | 7.4535e-08 | 4.6154e-08 | 3.0301e-08 | 120.45 | 73 | 0.13 | 2701 | 0.20762 | 2.3048 | 561.5385 | 1.1901
OFF - ConstMin - Signal Boards_2014_50 | Orange | 2020 | OFF - ConstMin - Signal Boards | 2014 | 50 | Diesel | 1.3537e-06 | 1.611e-06 | 1.9493e-06 | 2.4353e-05 | 1.9219e-05 | 0.0036871 | 8.0118e-08 | 7.3709e-08 | 4.7665e-08 | 3.122e-08 | 124.1 | 73 | 0.14 | 2701 | 0.1975 | 2.3561 | 521.4286 | 1.1901
OFF - ConstMin - Signal Boards_2015_25 | Orange | 2020 | OFF - ConstMin - Signal Boards | 2015 | 25 | Gasoline | 5.2605e-06 | 4.8386e-06 | 5.7888e-06 | 0.00021075 | 4.2263e-06 | 0.00036288 | 2.7378e-06 | 2.0686e-06 | 1.0347e-08 | 8.9508e-09 | 25.55 | 47.45 | 0.16 | 379.6 | 4.2207 | 3.6866 | 296.5625 | 0.9198
OFF - ConstMin - Signal Boards_2015_50 | Orange | 2020 | OFF - ConstMin - Signal Boards | 2015 | 50 | Diesel | 1.2702e-06 | 1.5117e-06 | 1.8291e-06 | 2.4009e-05 | 1.952e-05 | 0.0037838 | 7.8579e-08 | 7.2293e-08 | 4.8916e-08 | 3.122e-08 | 124.1 | 76.65 | 0.14 | 2836.05 | 0.17649 | 2.2791 | 547.5 | 1.1901
OFF - ConstMin - Signal Boards_2016_25 | Orange | 2020 | OFF - ConstMin - Signal Boards | 2016 | 25 | Gasoline | 1.9377e-05 | 1.7823e-05 | 2.1323e-05 | 0.0007763 | 1.5567e-05 | 0.0013367 | 1.0085e-05 | 7.6195e-06 | 3.8112e-08 | 3.4524e-08 | 98.55 | 167.9 | 0.6 | 1343.2 | 4.3936 | 3.8377 | 279.8333 | 0.9198
OFF - ConstMin - Signal Boards_2016_50 | Orange | 2020 | OFF - ConstMin - Signal Boards | 2016 | 50 | Diesel | 1.1759e-06 | 1.3994e-06 | 1.6933e-06 | 2.352e-05 | 1.9732e-05 | 0.003865 | 7.6545e-08 | 7.0421e-08 | 4.9965e-08 | 3.2138e-08 | 127.75 | 76.65 | 0.15 | 2836.05 | 0.16339 | 2.3038 | 511 | 1.1901
OFF - ConstMin - Signal Boards_2017_25 | Orange | 2020 | OFF - ConstMin - Signal Boards | 2017 | 25 | Gasoline | 4.0024e-05 | 3.6814e-05 | 4.4044e-05 | 0.0015826 | 3.1912e-05 | 0.00274 | 2.0439e-05 | 1.5443e-05 | 7.8317e-08 | 7.1606e-08 | 204.4 | 350.4 | 1.26 | 2781.3 | 4.3828 | 3.7992 | 278.0952 | 0.9198
OFF - ConstMin - Signal Boards_2017_25 | Orange | 2020 | OFF - ConstMin - Signal Boards | 2017 | 25 | Diesel | 4.8592e-05 | 5.7829e-05 | 6.9972e-05 | 0.00036703 | 0.00043819 | 0.060111 | 1.7123e-05 | 1.5753e-05 | 9.3538e-07 | 5.0411e-07 | 2003.85 | 7117.5 | 9.48 | 42705 | 0.44839 | 3.3976 | 750.7911 | 1.1901
OFF - ConstMin - Signal Boards_2017_50 | Orange | 2020 | OFF - ConstMin - Signal Boards | 2017 | 50 | Diesel | 1.0784e-06 | 1.2834e-06 | 1.5529e-06 | 2.303e-05 | 1.9972e-05 | 0.0039534 | 7.4489e-08 | 6.853e-08 | 5.1107e-08 | 3.3056e-08 | 131.4 | 80.3 | 0.15 | 2971.1 | 0.14303 | 2.2258 | 535.3333 | 1.1901
OFF - ConstMin - Signal Boards_2018_25 | Orange | 2020 | OFF - ConstMin - Signal Boards | 2018 | 25 | Gasoline | 0.00014158 | 0.00013023 | 0.0001558 | 0.0055813 | 0.00011269 | 0.0096752 | 7.198e-05 | 5.4385e-05 | 2.7671e-07 | 2.519e-07 | 719.05 | 1237.35 | 4.47 | 9811.2 | 4.3952 | 3.8032 | 276.8121 | 0.9198
OFF - ConstMin - Signal Boards_2018_25 | Orange | 2020 | OFF - ConstMin - Signal Boards | 2018 | 25 | Diesel | 0.00021409 | 0.00025479 | 0.00030829 | 0.0016171 | 0.0019306 | 0.26484 | 7.544e-05 | 6.9405e-05 | 4.1212e-06 | 2.2212e-06 | 8829.35 | 31364.45 | 41.78 | 188186.7 | 0.44831 | 3.397 | 750.7049 | 1.1901
OFF - ConstMin - Signal Boards_2018_50 | Orange | 2020 | OFF - ConstMin - Signal Boards | 2018 | 50 | Diesel | 9.6147e-07 | 1.1442e-06 | 1.3845e-06 | 2.2174e-05 | 1.9913e-05 | 0.003984 | 7.1232e-08 | 6.5533e-08 | 5.1503e-08 | 3.3056e-08 | 131.4 | 80.3 | 0.15 | 2971.1 | 0.12752 | 2.2192 | 535.3333 | 1.1901
OFF - ConstMin - Signal Boards_2019_25 | Orange | 2020 | OFF - ConstMin - Signal Boards | 2019 | 25 | Gasoline | 0.00017242 | 0.00015859 | 0.00018974 | 0.006574 | 0.00013423 | 0.011557 | 8.2841e-05 | 6.2591e-05 | 3.3315e-07 | 2.9921e-07 | 854.1 | 1511.1 | 5.83 | 11727.45 | 4.4779 | 3.79 | 259.1938 | 0.9198
OFF - ConstMin - Signal Boards_2019_25 | Orange | 2020 | OFF - ConstMin - Signal Boards | 2019 | 25 | Diesel | 0.00092574 | 0.0011017 | 0.0013331 | 0.0069925 | 0.0083482 | 1.1452 | 0.00032621 | 0.00030011 | 1.782e-05 | 9.6056e-06 | 38182.65 | 135619.4 | 180.67 | 813716.4 | 0.44831 | 3.3971 | 750.647 | 1.1901
OFF - ConstMin - Signal Boards_2019_50 | Orange | 2020 | OFF - ConstMin - Signal Boards | 2019 | 50 | Diesel | 8.5155e-07 | 1.0134e-06 | 1.2262e-06 | 2.1527e-05 | 2.0062e-05 | 0.0040573 | 6.8637e-08 | 6.3146e-08 | 5.245e-08 | 3.3974e-08 | 135.05 | 80.3 | 0.15 | 2971.1 | 0.11294 | 2.2359 | 535.3333 | 1.1901
OFF - ConstMin - Signal Boards_2020_25 | Orange | 2020 | OFF - ConstMin - Signal Boards | 2020 | 25 | Gasoline | 0.00015858 | 0.00014586 | 0.0001745 | 0.0073038 | 0.00012337 | 0.012699 | 9.0666e-05 | 6.8503e-05 | 3.6635e-07 | 3.2862e-07 | 938.05 | 1664.4 | 6.46 | 12888.15 | 3.7474 | 3.1697 | 257.6471 | 0.9198
OFF - ConstMin - Signal Boards_2020_25 | Orange | 2020 | OFF - ConstMin - Signal Boards | 2020 | 25 | Diesel | 0.0011039 | 0.0013138 | 0.0015897 | 0.0083385 | 0.0099552 | 1.3656 | 0.000389 | 0.00035788 | 2.1251e-05 | 1.1455e-05 | 45533.75 | 161727.85 | 215.45 | 970367.1 | 0.44831 | 3.3971 | 750.6514 | 1.1901
OFF - ConstMin - Signal Boards_2020_50 | Orange | 2020 | OFF - ConstMin - Signal Boards | 2020 | 50 | Diesel | 7.3693e-07 | 8.7701e-07 | 1.0612e-06 | 2.0841e-05 | 2.0201e-05 | 0.0041301 | 6.5894e-08 | 6.0622e-08 | 5.3392e-08 | 3.4893e-08 | 138.7 | 83.95 | 0.16 | 3106.15 | 0.093491 | 2.1535 | 524.6875 | 1.1901
OFF - ConstMin - Skid Steer Loaders_1995_25 | Orange | 2020 | OFF - ConstMin - Skid Steer Loaders | 1995 | 25 | Diesel | 4.6468e-06 | 5.53e-06 | 6.6913e-06 | 1.5117e-05 | 1.9835e-05 | 0.0017182 | 1.8383e-06 | 1.6912e-06 | 2.1801e-08 | 1.4692e-08 | 58.4 | 91.25 | 0.11 | 1825 | 1.0034 | 3.5987 | 829.5455 | 1.1901
OFF - ConstMin - Skid Steer Loaders_1996_25 | Orange | 2020 | OFF - ConstMin - Skid Steer Loaders | 1996 | 25 | Diesel | 1.4363e-05 | 1.7094e-05 | 2.0683e-05 | 4.6729e-05 | 6.1309e-05 | 0.0053112 | 5.6822e-06 | 5.2276e-06 | 6.7389e-08 | 4.4993e-08 | 178.85 | 281.05 | 0.34 | 5621 | 1.0069 | 3.6116 | 826.6176 | 1.1901
OFF - ConstMin - Skid Steer Loaders_1997_25 | Orange | 2020 | OFF - ConstMin - Skid Steer Loaders | 1997 | 25 | Diesel | 2.5142e-05 | 2.9921e-05 | 3.6204e-05 | 8.1795e-05 | 0.00010732 | 0.0092968 | 9.9462e-06 | 9.1505e-06 | 1.1796e-07 | 7.8967e-08 | 313.9 | 492.75 | 0.59 | 9855 | 1.0053 | 3.6058 | 835.1695 | 1.1901
OFF - ConstMin - Skid Steer Loaders_1998_25 | Orange | 2020 | OFF - ConstMin - Skid Steer Loaders | 1998 | 25 | Diesel | 3.5991e-05 | 4.2832e-05 | 5.1827e-05 | 0.00011709 | 0.00015362 | 0.013308 | 1.4238e-05 | 1.3099e-05 | 1.6886e-07 | 1.1294e-07 | 448.95 | 704.45 | 0.84 | 14089 | 1.0066 | 3.6105 | 838.631 | 1.1901
OFF - ConstMin - Skid Steer Loaders_1999_25 | Orange | 2020 | OFF - ConstMin - Skid Steer Loaders | 1999 | 25 | Diesel | 5.4183e-05 | 6.4483e-05 | 7.8024e-05 | 0.00017628 | 0.00023128 | 0.020036 | 2.1435e-05 | 1.972e-05 | 2.5421e-07 | 1.7079e-07 | 678.9 | 1062.15 | 1.27 | 21243 | 1.0051 | 3.605 | 836.3386 | 1.1901
OFF - ConstMin - Skid Steer Loaders_2000_25 | Orange | 2020 | OFF - ConstMin - Skid Steer Loaders | 2000 | 25 | Diesel | 2.3987e-05 | 2.8547e-05 | 3.4542e-05 | 0.000105 | 0.0002463 | 0.025501 | 1.3641e-05 | 1.255e-05 | 3.2356e-07 | 2.1303e-07 | 846.8 | 1350.5 | 1.62 | 27010 | 0.34996 | 3.0194 | 833.642 | 1.1901
OFF - ConstMin - Skid Steer Loaders_2001_25 | Orange | 2020 | OFF - ConstMin - Skid Steer Loaders | 2001 | 25 | Diesel | 3.4664e-05 | 4.1253e-05 | 4.9916e-05 | 0.00015174 | 0.00035593 | 0.036851 | 1.9713e-05 | 1.8136e-05 | 4.6757e-07 | 3.0852e-07 | 1226.4 | 1952.75 | 2.34 | 39055 | 0.34976 | 3.0177 | 834.5085 | 1.1901
OFF - ConstMin - Skid Steer Loaders_2002_25 | Orange | 2020 | OFF - ConstMin - Skid Steer Loaders | 2002 | 25 | Diesel | 4.0851e-05 | 4.8616e-05 | 5.8825e-05 | 0.00017882 | 0.00041945 | 0.043428 | 2.3231e-05 | 2.1373e-05 | 5.5102e-07 | 3.6362e-07 | 1445.4 | 2299.5 | 2.76 | 45990 | 0.35003 | 3.02 | 833.1522 | 1.1901
OFF - ConstMin - Skid Steer Loaders_2003_25 | Orange | 2020 | OFF - ConstMin - Skid Steer Loaders | 2003 | 25 | Diesel | 4.6382e-05 | 5.5199e-05 | 6.6791e-05 | 0.00020303 | 0.00047625 | 0.049309 | 2.6377e-05 | 2.4267e-05 | 6.2564e-07 | 4.1228e-07 | 1638.85 | 2613.4 | 3.13 | 52268 | 0.34969 | 3.0171 | 834.9521 | 1.1901
OFF - ConstMin - Skid Steer Loaders_2004_25 | Orange | 2020 | OFF - ConstMin - Skid Steer Loaders | 2004 | 25 | Diesel | 5.8051e-05 | 6.9085e-05 | 8.3593e-05 | 0.00025411 | 0.00059606 | 0.061714 | 3.3012e-05 | 3.0371e-05 | 7.8303e-07 | 5.1604e-07 | 2051.3 | 3270.4 | 3.92 | 65408 | 0.34974 | 3.0175 | 834.2857 | 1.1901
OFF - ConstMin - Skid Steer Loaders_2005_25 | Orange | 2020 | OFF - ConstMin - Skid Steer Loaders | 2005 | 25 | Diesel | 5.9414e-05 | 7.0708e-05 | 8.5556e-05 | 0.00029202 | 0.00054065 | 0.07092 | 3.7937e-05 | 3.4902e-05 | 8.9984e-07 | 5.9317e-07 | 2357.9 | 3755.85 | 4.5 | 75117 | 0.31169 | 2.3832 | 834.6333 | 1.1901
OFF - ConstMin - Skid Steer Loaders_2006_25 | Orange | 2020 | OFF - ConstMin - Skid Steer Loaders | 2006 | 25 | Diesel | 6.777e-05 | 8.0651e-05 | 9.7588e-05 | 0.00033308 | 0.00061668 | 0.080893 | 4.3272e-05 | 3.981e-05 | 1.0264e-06 | 6.7673e-07 | 2690.05 | 4285.1 | 5.13 | 85702 | 0.31161 | 2.3826 | 835.3021 | 1.1901
OFF - ConstMin - Skid Steer Loaders_2007_25 | Orange | 2020 | OFF - ConstMin - Skid Steer Loaders | 2007 | 25 | Diesel | 9.7844e-05 | 0.00011644 | 0.0001409 | 0.00048089 | 0.00089034 | 0.11679 | 6.2475e-05 | 5.7477e-05 | 1.4819e-06 | 9.7699e-07 | 3883.6 | 6186.75 | 7.41 | 123735 | 0.31161 | 2.3826 | 834.919 | 1.1901
OFF - ConstMin - Skid Steer Loaders_2007_50 | Orange | 2020 | OFF - ConstMin - Skid Steer Loaders | 2007 | 50 | Gasoline | 3.1107e-06 | 2.8612e-06 | 3.4231e-06 | 0.00030419 | 4.034e-06 | 0.0017789 | 1.2264e-07 | 9.266e-08 | 2.1629e-08 | 3.0688e-08 | 87.6 | 40.15 | 0.13 | 1284.8 | 0.7374 | 1.0396 | 308.8462 | 0.9198
OFF - ConstMin - Skid Steer Loaders_2007_100 | Orange | 2020 | OFF - ConstMin - Skid Steer Loaders | 2007 | 100 | Gasoline | 1.8796e-06 | 1.7289e-06 | 2.0684e-06 | 0.0001255 | 4.7394e-06 | 0.0026307 | 1.8342e-07 | 1.3858e-07 | 2.5416e-08 | 3.7082e-08 | 105.85 | 25.55 | 0.08 | 2044 | 0.28007 | 0.76777 | 319.375 | 0.9198
OFF - ConstMin - Skid Steer Loaders_2008_25 | Orange | 2020 | OFF - ConstMin - Skid Steer Loaders | 2008 | 25 | Diesel | 0.00019583 | 0.00023305 | 0.00028199 | 0.00096248 | 0.001782 | 0.23375 | 6.252e-05 | 5.7519e-05 | 2.9659e-06 | 1.9549e-06 | 7770.85 | 12380.8 | 14.83 | 247616 | 0.31165 | 2.3829 | 834.8483 | 1.1901
OFF - ConstMin - Skid Steer Loaders_2008_50 | Orange | 2020 | OFF - ConstMin - Skid Steer Loaders | 2008 | 50 | Gasoline | 9.5743e-06 | 8.8064e-06 | 1.0536e-05 | 0.00092238 | 1.2589e-05 | 0.0056711 | 3.9096e-07 | 2.9539e-07 | 6.895e-08 | 9.4622e-08 | 270.1 | 127.75 | 0.42 | 4088 | 0.71331 | 1.0197 | 304.1667 | 0.9198
OFF - ConstMin - Skid Steer Loaders_2008_100 | Orange | 2020 | OFF - ConstMin - Skid Steer Loaders | 2008 | 100 | Gasoline | 5.7645e-06 | 5.3022e-06 | 6.3434e-06 | 0.00037901 | 1.4522e-05 | 0.0083863 | 5.8472e-07 | 4.4179e-07 | 8.1024e-08 | 1.1892e-07 | 339.45 | 76.65 | 0.25 | 6132 | 0.28631 | 0.78417 | 306.6 | 0.9198
OFF - ConstMin - Skid Steer Loaders_2009_25 | Orange | 2020 | OFF - ConstMin - Skid Steer Loaders | 2009 | 25 | Diesel | 0.00021466 | 0.00025547 | 0.00030911 | 0.001055 | 0.0019534 | 0.25623 | 6.8533e-05 | 6.305e-05 | 3.2511e-06 | 2.1431e-06 | 8519.1 | 13570.7 | 16.26 | 271414 | 0.31167 | 2.3831 | 834.6064 | 1.1901
OFF - ConstMin - Skid Steer Loaders_2009_50 | Orange | 2020 | OFF - ConstMin - Skid Steer Loaders | 2009 | 50 | Gasoline | 1.7513e-05 | 1.6108e-05 | 1.9272e-05 | 0.0016599 | 2.3366e-05 | 0.010758 | 7.4163e-07 | 5.6034e-07 | 1.3079e-07 | 1.7774e-07 | 507.35 | 244.55 | 0.79 | 7825.6 | 0.68158 | 0.98866 | 309.557 | 0.9198
OFF - ConstMin - Skid Steer Loaders_2009_100 | Orange | 2020 | OFF - ConstMin - Skid Steer Loaders | 2009 | 100 | Gasoline | 1.0503e-05 | 9.6609e-06 | 1.1558e-05 | 0.00067903 | 2.6434e-05 | 0.015908 | 1.1092e-06 | 8.3804e-07 | 1.537e-07 | 2.2505e-07 | 642.4 | 146 | 0.47 | 11680 | 0.27388 | 0.7494 | 310.6383 | 0.9198
OFF - ConstMin - Skid Steer Loaders_2010_25 | Orange | 2020 | OFF - ConstMin - Skid Steer Loaders | 2010 | 25 | Diesel | 0.00023117 | 0.00027511 | 0.00033288 | 0.0011362 | 0.0021035 | 0.27593 | 7.3802e-05 | 6.7898e-05 | 3.501e-06 | 2.3075e-06 | 9172.45 | 14614.6 | 17.51 | 292292 | 0.31165 | 2.383 | 834.6431 | 1.1901
OFF - ConstMin - Skid Steer Loaders_2010_50 | Orange | 2020 | OFF - ConstMin - Skid Steer Loaders | 2010 | 50 | Gasoline | 2.5808e-05 | 2.3738e-05 | 2.84e-05 | 0.0024029 | 3.4972e-05 | 0.016464 | 1.135e-06 | 8.5756e-07 | 2.0017e-07 | 2.698e-07 | 770.15 | 375.95 | 1.21 | 12030.4 | 0.65336 | 0.96255 | 310.7025 | 0.9198
OFF - ConstMin - Skid Steer Loaders_2010_100 | Orange | 2020 | OFF - ConstMin - Skid Steer Loaders | 2010 | 100 | Gasoline | 1.5414e-05 | 1.4178e-05 | 1.6962e-05 | 0.00097807 | 3.8752e-05 | 0.024347 | 1.6975e-06 | 1.2826e-06 | 2.3522e-07 | 3.4397e-07 | 981.85 | 222.65 | 0.72 | 17812 | 0.26356 | 0.7204 | 309.2361 | 0.9198
OFF - ConstMin - Skid Steer Loaders_2011_25 | Orange | 2020 | OFF - ConstMin - Skid Steer Loaders | 2011 | 25 | Diesel | 0.00024178 | 0.00028773 | 0.00034816 | 0.0011883 | 0.0022001 | 0.2886 | 8.2207e-05 | 7.563e-05 | 3.6617e-06 | 2.414e-06 | 9595.85 | 15286.2 | 18.31 | 305724 | 0.31164 | 2.3829 | 834.8553 | 1.1901
OFF - ConstMin - Skid Steer Loaders_2011_50 | Orange | 2020 | OFF - ConstMin - Skid Steer Loaders | 2011 | 50 | Gasoline | 3.3419e-05 | 3.0739e-05 | 3.6775e-05 | 0.0030511 | 4.6038e-05 | 0.022173 | 1.5286e-06 | 1.1549e-06 | 2.6958e-07 | 3.5931e-07 | 1025.65 | 503.7 | 1.63 | 16118.4 | 0.63147 | 0.94577 | 309.0184 | 0.9198
OFF - ConstMin - Skid Steer Loaders_2011_100 | Orange | 2020 | OFF - ConstMin - Skid Steer Loaders | 2011 | 100 | Gasoline | 1.9869e-05 | 1.8276e-05 | 2.1865e-05 | 0.0012349 | 4.9896e-05 | 0.032789 | 2.2862e-06 | 1.7273e-06 | 3.1679e-07 | 4.616e-07 | 1317.65 | 302.95 | 0.97 | 24236 | 0.24969 | 0.6817 | 312.3196 | 0.9198
OFF - ConstMin - Skid Steer Loaders_2012_25 | Orange | 2020 | OFF - ConstMin - Skid Steer Loaders | 2012 | 25 | Diesel | 0.00025631 | 0.00030503 | 0.00036909 | 0.0012597 | 0.0023323 | 0.30595 | 8.7148e-05 | 8.0177e-05 | 3.8819e-06 | 2.5591e-06 | 10172.55 | 16206 | 19.41 | 324120 | 0.31162 | 2.3827 | 834.9304 | 1.1901
OFF - ConstMin - Skid Steer Loaders_2012_50 | Orange | 2020 | OFF - ConstMin - Skid Steer Loaders | 2012 | 50 | Gasoline | 4.5729e-05 | 4.2061e-05 | 5.0322e-05 | 0.0040853 | 6.4113e-05 | 0.031606 | 2.1789e-06 | 1.6463e-06 | 3.8428e-07 | 5.0636e-07 | 1445.4 | 719.05 | 2.32 | 23009.6 | 0.60529 | 0.92263 | 309.9353 | 0.9198
OFF - ConstMin - Skid Steer Loaders_2012_100 | Orange | 2020 | OFF - ConstMin - Skid Steer Loaders | 2012 | 100 | Gasoline | 2.7054e-05 | 2.4885e-05 | 2.9772e-05 | 0.001643 | 6.7854e-05 | 0.046739 | 3.2588e-06 | 2.4622e-06 | 4.5157e-07 | 6.5468e-07 | 1868.8 | 430.7 | 1.39 | 34456 | 0.23914 | 0.65207 | 309.8561 | 0.9198
OFF - ConstMin - Skid Steer Loaders_2013_25 | Orange | 2020 | OFF - ConstMin - Skid Steer Loaders | 2013 | 25 | Gasoline | 0.00018018 | 0.00016573 | 0.00019828 | 0.0072552 | 0.00012691 | 0.011776 | 8.8849e-05 | 6.7131e-05 | 2.9887e-07 | 3.1711e-07 | 905.2 | 824.9 | 2.59 | 15618.35 | 3.5137 | 2.6907 | 318.4942 | 0.9198
OFF - ConstMin - Skid Steer Loaders_2013_25 | Orange | 2020 | OFF - ConstMin - Skid Steer Loaders | 2013 | 25 | Diesel | 0.00026369 | 0.00031381 | 0.00037971 | 0.001296 | 0.0023995 | 0.31475 | 8.9657e-05 | 8.2485e-05 | 3.9936e-06 | 2.6326e-06 | 10464.55 | 16673.2 | 19.97 | 333464 | 0.31161 | 2.3826 | 834.9124 | 1.1901
OFF - ConstMin - Skid Steer Loaders_2013_50 | Orange | 2020 | OFF - ConstMin - Skid Steer Loaders | 2013 | 50 | Gasoline | 6.0629e-05 | 5.5767e-05 | 6.6719e-05 | 0.0052872 | 8.6613e-05 | 0.043729 | 3.0147e-06 | 2.2777e-06 | 5.3167e-07 | 6.9305e-07 | 1978.3 | 996.45 | 3.21 | 31886.4 | 0.57911 | 0.89943 | 310.4206 | 0.9198
OFF - ConstMin - Skid Steer Loaders_2013_100 | Orange | 2020 | OFF - ConstMin - Skid Steer Loaders | 2013 | 100 | Gasoline | 3.5677e-05 | 3.2816e-05 | 3.926e-05 | 0.0021108 | 8.9355e-05 | 0.064667 | 4.5087e-06 | 3.4066e-06 | 6.2477e-07 | 9.0275e-07 | 2576.9 | 594.95 | 1.92 | 47596 | 0.2283 | 0.62164 | 309.8698 | 0.9198
OFF - ConstMin - Skid Steer Loaders_2014_25 | Orange | 2020 | OFF - ConstMin - Skid Steer Loaders | 2014 | 25 | Gasoline | 0.0006706 | 0.00061682 | 0.00073796 | 0.027002 | 0.00047234 | 0.043829 | 0.00033068 | 0.00024984 | 1.1123e-06 | 1.1802e-06 | 3368.95 | 3076.95 | 9.64 | 58243.05 | 3.5067 | 2.6853 | 319.1857 | 0.9198
OFF - ConstMin - Skid Steer Loaders_2014_25 | Orange | 2020 | OFF - ConstMin - Skid Steer Loaders | 2014 | 25 | Diesel | 0.00028407 | 0.00033806 | 0.00040906 | 0.0013962 | 0.0025849 | 0.33908 | 9.6586e-05 | 8.8859e-05 | 4.3022e-06 | 2.8355e-06 | 11271.2 | 17961.65 | 21.52 | 359233 | 0.31161 | 2.3826 | 834.6492 | 1.1901
OFF - ConstMin - Skid Steer Loaders_2014_50 | Orange | 2020 | OFF - ConstMin - Skid Steer Loaders | 2014 | 50 | Gasoline | 0.00014292 | 0.00013145 | 0.00015727 | 0.012131 | 0.0002083 | 0.10777 | 7.4296e-06 | 5.6135e-06 | 1.3103e-06 | 1.6879e-06 | 4818 | 2452.8 | 7.91 | 78489.6 | 0.55456 | 0.87876 | 310.0885 | 0.9198
OFF - ConstMin - Skid Steer Loaders_2014_100 | Orange | 2020 | OFF - ConstMin - Skid Steer Loaders | 2014 | 100 | Gasoline | 8.3602e-05 | 7.6897e-05 | 9.1999e-05 | 0.0048019 | 0.00020906 | 0.15937 | 1.1112e-05 | 8.3956e-06 | 1.5398e-06 | 2.216e-06 | 6325.45 | 1467.3 | 4.73 | 117384 | 0.21691 | 0.58974 | 310.2114 | 0.9198
OFF - ConstMin - Skid Steer Loaders_2015_25 | Orange | 2020 | OFF - ConstMin - Skid Steer Loaders | 2015 | 25 | Gasoline | 0.0013057 | 0.001201 | 0.0014368 | 0.052574 | 0.00091967 | 0.085337 | 0.00064384 | 0.00048646 | 2.1658e-06 | 2.2978e-06 | 6559.05 | 5993.3 | 18.78 | 113434.7 | 3.5057 | 2.6846 | 319.1321 | 0.9198
OFF - ConstMin - Skid Steer Loaders_2015_25 | Orange | 2020 | OFF - ConstMin - Skid Steer Loaders | 2015 | 25 | Diesel | 0.00029282 | 0.00034848 | 0.00042166 | 0.0014392 | 0.0026645 | 0.34952 | 9.9561e-05 | 9.1596e-05 | 4.4348e-06 | 2.9236e-06 | 11621.6 | 18512.8 | 22.18 | 370256 | 0.31164 | 2.3829 | 834.6619 | 1.1901
OFF - ConstMin - Skid Steer Loaders_2015_50 | Orange | 2020 | OFF - ConstMin - Skid Steer Loaders | 2015 | 50 | Gasoline | 0.00015102 | 0.0001389 | 0.00016618 | 0.012434 | 0.0002249 | 0.11931 | 8.2251e-06 | 6.2145e-06 | 1.4506e-06 | 1.8477e-06 | 5274.25 | 2719.25 | 8.76 | 87016 | 0.52857 | 0.85581 | 310.4167 | 0.9198
OFF - ConstMin - Skid Steer Loaders_2015_100 | Orange | 2020 | OFF - ConstMin - Skid Steer Loaders | 2015 | 100 | Gasoline | 8.7766e-05 | 8.0727e-05 | 9.6581e-05 | 0.0048731 | 0.0002191 | 0.17643 | 1.2301e-05 | 9.2944e-06 | 1.7046e-06 | 2.4436e-06 | 6975.15 | 1624.25 | 5.24 | 129940 | 0.20571 | 0.55833 | 309.9714 | 0.9198
OFF - ConstMin - Skid Steer Loaders_2016_25 | Orange | 2020 | OFF - ConstMin - Skid Steer Loaders | 2016 | 25 | Gasoline | 0.0021625 | 0.001989 | 0.0023797 | 0.087073 | 0.0015231 | 0.14133 | 0.0010663 | 0.00080567 | 3.5869e-06 | 3.8066e-06 | 10866.05 | 9928 | 31.1 | 187902 | 3.5051 | 2.6841 | 319.2283 | 0.9198
OFF - ConstMin - Skid Steer Loaders_2016_25 | Orange | 2020 | OFF - ConstMin - Skid Steer Loaders | 2016 | 25 | Diesel | 0.0003024 | 0.00035988 | 0.00043545 | 0.0014862 | 0.0027517 | 0.36096 | 0.00010282 | 9.4593e-05 | 4.5798e-06 | 3.0191e-06 | 12001.2 | 19118.7 | 22.9 | 382374 | 0.31164 | 2.3829 | 834.8777 | 1.1901
OFF - ConstMin - Skid Steer Loaders_2016_50 | Orange | 2020 | OFF - ConstMin - Skid Steer Loaders | 2016 | 50 | Gasoline | 0.00015436 | 0.00014198 | 0.00016986 | 0.012276 | 0.00023526 | 0.12806 | 8.8281e-06 | 6.6701e-06 | 1.5569e-06 | 1.9615e-06 | 5599.1 | 2916.35 | 9.4 | 93323.2 | 0.50376 | 0.83474 | 310.25 | 0.9198
OFF - ConstMin - Skid Steer Loaders_2016_100 | Orange | 2020 | OFF - ConstMin - Skid Steer Loaders | 2016 | 100 | Gasoline | 8.9062e-05 | 8.1919e-05 | 9.8007e-05 | 0.004755 | 0.00022192 | 0.18937 | 1.3203e-05 | 9.9759e-06 | 1.8296e-06 | 2.6136e-06 | 7460.6 | 1744.7 | 5.62 | 139576 | 0.19434 | 0.52646 | 310.4448 | 0.9198
OFF - ConstMin - Skid Steer Loaders_2017_25 | Orange | 2020 | OFF - ConstMin - Skid Steer Loaders | 2017 | 25 | Gasoline | 0.0068297 | 0.006282 | 0.0075157 | 0.275 | 0.0048105 | 0.44637 | 0.0033678 | 0.0025445 | 1.1329e-05 | 1.2021e-05 | 34313.65 | 31357.15 | 98.21 | 593468.1 | 3.505 | 2.684 | 319.2867 | 0.9198
OFF - ConstMin - Skid Steer Loaders_2017_25 | Orange | 2020 | OFF - ConstMin - Skid Steer Loaders | 2017 | 25 | Diesel | 0.00031184 | 0.00037112 | 0.00044906 | 0.0015327 | 0.0028377 | 0.37223 | 0.00010603 | 9.7548e-05 | 4.7229e-06 | 3.1128e-06 | 12373.5 | 19717.3 | 23.62 | 394346 | 0.31162 | 2.3827 | 834.7714 | 1.1901
OFF - ConstMin - Skid Steer Loaders_2017_50 | Orange | 2020 | OFF - ConstMin - Skid Steer Loaders | 2017 | 50 | Gasoline | 0.0001534 | 0.0001411 | 0.00016881 | 0.011725 | 0.00023972 | 0.13397 | 9.2359e-06 | 6.9782e-06 | 1.6288e-06 | 2.028e-06 | 5788.9 | 3051.4 | 9.83 | 97644.8 | 0.47847 | 0.81291 | 310.4171 | 0.9198
OFF - ConstMin - Skid Steer Loaders_2017_100 | Orange | 2020 | OFF - ConstMin - Skid Steer Loaders | 2017 | 100 | Gasoline | 8.78e-05 | 8.0759e-05 | 9.6619e-05 | 0.0044772 | 0.0002183 | 0.19812 | 1.3813e-05 | 1.0437e-05 | 1.9141e-06 | 2.7236e-06 | 7774.5 | 1825 | 5.88 | 146000 | 0.18316 | 0.49511 | 310.3741 | 0.9198
OFF - ConstMin - Skid Steer Loaders_2018_25 | Orange | 2020 | OFF - ConstMin - Skid Steer Loaders | 2018 | 25 | Gasoline | 0.0078573 | 0.0072272 | 0.0086465 | 0.31638 | 0.0055343 | 0.51354 | 0.0038745 | 0.0029274 | 1.3033e-05 | 1.3828e-05 | 39471.1 | 36072.95 | 112.97 | 682721.55 | 3.5052 | 2.6842 | 319.3144 | 0.9198
OFF - ConstMin - Skid Steer Loaders_2018_25 | Orange | 2020 | OFF - ConstMin - Skid Steer Loaders | 2018 | 25 | Diesel | 0.00032093 | 0.00038194 | 0.00046214 | 0.0015774 | 0.0029204 | 0.38308 | 0.00010912 | 0.00010039 | 4.8606e-06 | 3.2037e-06 | 12734.85 | 20290.35 | 24.31 | 405807 | 0.31164 | 2.3829 | 834.6503 | 1.1901
OFF - ConstMin - Skid Steer Loaders_2018_50 | Orange | 2020 | OFF - ConstMin - Skid Steer Loaders | 2018 | 50 | Gasoline | 0.00015179 | 0.00013961 | 0.00016703 | 0.011079 | 0.00024371 | 0.13994 | 9.6473e-06 | 7.2891e-06 | 1.7014e-06 | 2.0932e-06 | 5975.05 | 3186.45 | 10.27 | 101966.4 | 0.45338 | 0.7914 | 310.2678 | 0.9198
OFF - ConstMin - Skid Steer Loaders_2018_100 | Orange | 2020 | OFF - ConstMin - Skid Steer Loaders | 2018 | 100 | Gasoline | 8.6097e-05 | 7.9192e-05 | 9.4744e-05 | 0.0041571 | 0.00021355 | 0.20694 | 1.4429e-05 | 1.0902e-05 | 1.9994e-06 | 2.8336e-06 | 8088.4 | 1905.3 | 6.15 | 152424 | 0.17203 | 0.46391 | 309.8049 | 0.9198
OFF - ConstMin - Skid Steer Loaders_2019_25 | Orange | 2020 | OFF - ConstMin - Skid Steer Loaders | 2019 | 25 | Gasoline | 0.0085263 | 0.0078425 | 0.0093827 | 0.34332 | 0.0060055 | 0.55726 | 0.0042044 | 0.0031766 | 1.4143e-05 | 1.5005e-05 | 42832.75 | 39142.6 | 122.6 | 740825.9 | 3.5053 | 2.6842 | 319.2708 | 0.9198
OFF - ConstMin - Skid Steer Loaders_2019_25 | Orange | 2020 | OFF - ConstMin - Skid Steer Loaders | 2019 | 25 | Diesel | 0.00032838 | 0.0003908 | 0.00047287 | 0.001614 | 0.0029882 | 0.39198 | 0.00011165 | 0.00010272 | 4.9734e-06 | 3.2781e-06 | 13030.5 | 20761.2 | 24.87 | 415224 | 0.31165 | 2.3829 | 834.7889 | 1.1901
OFF - ConstMin - Skid Steer Loaders_2019_50 | Orange | 2020 | OFF - ConstMin - Skid Steer Loaders | 2019 | 50 | Gasoline | 0.00014987 | 0.00013785 | 0.00016493 | 0.010362 | 0.00024781 | 0.14632 | 1.0087e-05 | 7.6213e-06 | 1.7789e-06 | 2.1622e-06 | 6172.15 | 3332.45 | 10.74 | 106638.4 | 0.42804 | 0.76949 | 310.284 | 0.9198
OFF - ConstMin - Skid Steer Loaders_2019_100 | Orange | 2020 | OFF - ConstMin - Skid Steer Loaders | 2019 | 100 | Gasoline | 8.415e-05 | 7.7401e-05 | 9.2602e-05 | 0.0038033 | 0.00020814 | 0.21637 | 1.5086e-05 | 1.1398e-05 | 2.0905e-06 | 2.9512e-06 | 8424.2 | 1992.9 | 6.43 | 159432 | 0.16075 | 0.43229 | 309.9378 | 0.9198
OFF - ConstMin - Skid Steer Loaders_2020_25 | Orange | 2020 | OFF - ConstMin - Skid Steer Loaders | 2020 | 25 | Gasoline | 0.0078269 | 0.0071992 | 0.008613 | 0.3647 | 0.0055145 | 0.59197 | 0.0044662 | 0.0033745 | 1.5024e-05 | 1.5871e-05 | 45303.8 | 41580.8 | 130.23 | 786969.2 | 3.0291 | 2.3203 | 319.2874 | 0.9198
OFF - ConstMin - Skid Steer Loaders_2020_25 | Orange | 2020 | OFF - ConstMin - Skid Steer Loaders | 2020 | 25 | Diesel | 0.00033644 | 0.00040039 | 0.00048447 | 0.0016536 | 0.0030615 | 0.40159 | 0.00011439 | 0.00010524 | 5.0954e-06 | 3.3589e-06 | 13351.7 | 21272.2 | 25.48 | 425444 | 0.31162 | 2.3827 | 834.8587 | 1.1901
OFF - ConstMin - Skid Steer Loaders_2020_50 | Orange | 2020 | OFF - ConstMin - Skid Steer Loaders | 2020 | 50 | Gasoline | 0.00014466 | 0.00013306 | 0.00015919 | 0.0093758 | 0.000247 | 0.15008 | 1.0346e-05 | 7.8171e-06 | 1.8247e-06 | 2.1917e-06 | 6256.1 | 3416.4 | 11.02 | 109324.8 | 0.40302 | 0.74812 | 310.0181 | 0.9198
OFF - ConstMin - Skid Steer Loaders_2020_100 | Orange | 2020 | OFF - ConstMin - Skid Steer Loaders | 2020 | 100 | Gasoline | 8.029e-05 | 7.3851e-05 | 8.8355e-05 | 0.0033439 | 0.00019796 | 0.22193 | 1.5474e-05 | 1.1691e-05 | 2.1442e-06 | 3.0151e-06 | 8606.7 | 2044 | 6.59 | 163520 | 0.14955 | 0.40087 | 310.1669 | 0.9198
OFF - ConstMin - Surfacing Equipment_2015_25 | Orange | 2020 | OFF - ConstMin - Surfacing Equipment | 2015 | 25 | Gasoline | 0.00021055 | 0.00019366 | 0.0002317 | 0.008442 | 0.00016833 | 0.014469 | 0.00010916 | 8.2479e-05 | 4.111e-07 | 3.7977e-07 | 1084.05 | 2792.25 | 5.55 | 22739.5 | 2.82 | 2.4512 | 503.1081 | 0.9198
OFF - ConstMin - Surfacing Equipment_2016_25 | Orange | 2020 | OFF - ConstMin - Surfacing Equipment | 2016 | 25 | Gasoline | 0.00077555 | 0.00071335 | 0.00085345 | 0.031096 | 0.00062005 | 0.053296 | 0.0004021 | 0.00030381 | 1.5143e-06 | 1.3963e-06 | 3985.8 | 10293 | 20.45 | 83869.7 | 2.8164 | 2.448 | 503.3252 | 0.9198
OFF - ConstMin - Surfacing Equipment_2017_25 | Orange | 2020 | OFF - ConstMin - Surfacing Equipment | 2017 | 25 | Gasoline | 0.001633 | 0.0015021 | 0.001797 | 0.063797 | 0.0012863 | 0.11055 | 0.00081533 | 0.00061603 | 3.1569e-06 | 2.8847e-06 | 8234.4 | 21662.75 | 45.48 | 173951.7 | 2.8592 | 2.4485 | 476.3138 | 0.9198
OFF - ConstMin - Surfacing Equipment_2018_25 | Orange | 2020 | OFF - ConstMin - Surfacing Equipment | 2018 | 25 | Gasoline | 0.0058024 | 0.005337 | 0.0063851 | 0.22532 | 0.0045547 | 0.39145 | 0.0028717 | 0.0021697 | 1.1191e-05 | 1.02e-05 | 29116.05 | 76967.55 | 163.56 | 616017.8 | 2.8688 | 2.4482 | 470.5769 | 0.9198
OFF - ConstMin - Surfacing Equipment_2019_25 | Orange | 2020 | OFF - ConstMin - Surfacing Equipment | 2019 | 25 | Gasoline | 0.0075136 | 0.006911 | 0.0082683 | 0.2699 | 0.0056462 | 0.48514 | 0.0033102 | 0.002501 | 1.408e-05 | 1.2466e-05 | 35583.85 | 99557.4 | 243.47 | 763412.1 | 2.9976 | 2.449 | 408.9103 | 0.9198
OFF - ConstMin - Surfacing Equipment_2020_25 | Orange | 2020 | OFF - ConstMin - Surfacing Equipment | 2020 | 25 | Gasoline | 0.0081315 | 0.0074794 | 0.0089482 | 0.30232 | 0.0061343 | 0.53505 | 0.0036235 | 0.0027377 | 1.5551e-05 | 1.3835e-05 | 39493 | 110255.55 | 273 | 841916.3 | 2.9416 | 2.4126 | 403.8665 | 0.9198
OFF - ConstMin - Tampers/Rammers_2007_25 | Orange | 2020 | OFF - ConstMin - Tampers/Rammers | 2007 | 25 | Gasoline | 5.2244e-07 | 4.8054e-07 | 5.7491e-07 | 2.093e-05 | 4.1973e-07 | 3.6039e-05 | 2.719e-07 | 2.0544e-07 | 1.0276e-09 | 1.2787e-09 | 3.65 | 7.3 | 0.03 | 65.7 | 2.4219 | 2.1154 | 243.3333 | 0.9198
OFF - ConstMin - Tampers/Rammers_2008_25 | Orange | 2020 | OFF - ConstMin - Tampers/Rammers | 2008 | 25 | Gasoline | 1.7504e-06 | 1.61e-06 | 1.9262e-06 | 7.0126e-05 | 1.4063e-06 | 0.00012075 | 9.1099e-07 | 6.883e-07 | 3.4428e-09 | 2.5574e-09 | 7.3 | 18.25 | 0.1 | 164.25 | 3.2457 | 2.835 | 182.5 | 0.9198
OFF - ConstMin - Tampers/Rammers_2009_25 | Orange | 2020 | OFF - ConstMin - Tampers/Rammers | 2009 | 25 | Gasoline | 3.355e-06 | 3.0859e-06 | 3.6919e-06 | 0.00013441 | 2.6954e-06 | 0.00023143 | 1.7461e-06 | 1.3193e-06 | 6.5988e-09 | 6.3934e-09 | 18.25 | 36.5 | 0.2 | 328.5 | 3.1105 | 2.7169 | 182.5 | 0.9198
OFF - ConstMin - Tampers/Rammers_2010_25 | Orange | 2020 | OFF - ConstMin - Tampers/Rammers | 2010 | 25 | Gasoline | 5.1844e-06 | 4.7686e-06 | 5.7052e-06 | 0.0002077 | 4.1652e-06 | 0.00035763 | 2.6982e-06 | 2.0387e-06 | 1.0197e-08 | 8.9508e-09 | 25.55 | 54.75 | 0.31 | 492.75 | 3.2045 | 2.799 | 176.6129 | 0.9198
OFF - ConstMin - Tampers/Rammers_2011_25 | Orange | 2020 | OFF - ConstMin - Tampers/Rammers | 2011 | 25 | Gasoline | 6.9046e-06 | 6.3509e-06 | 7.5981e-06 | 0.00027662 | 5.5472e-06 | 0.0004763 | 3.5935e-06 | 2.7151e-06 | 1.3581e-08 | 1.2787e-08 | 36.5 | 73 | 0.41 | 657 | 3.2008 | 2.7958 | 178.0488 | 0.9198
OFF - ConstMin - Tampers/Rammers_2012_25 | Orange | 2020 | OFF - ConstMin - Tampers/Rammers | 2012 | 25 | Gasoline | 9.8667e-06 | 9.0754e-06 | 1.0858e-05 | 0.00039529 | 7.927e-06 | 0.00068063 | 5.1351e-06 | 3.8799e-06 | 1.9407e-08 | 1.7902e-08 | 51.1 | 105.85 | 0.58 | 952.65 | 3.1544 | 2.7553 | 182.5 | 0.9198
OFF - ConstMin - Tampers/Rammers_2013_25 | Orange | 2020 | OFF - ConstMin - Tampers/Rammers | 2013 | 25 | Gasoline | 2.6027e-05 | 2.394e-05 | 2.8641e-05 | 0.0011173 | 2.1313e-05 | 0.0020331 | 1.5339e-05 | 1.1589e-05 | 7.1917e-08 | 5.1147e-08 | 146 | 532.9 | 2.92 | 2861.6 | 2.7701 | 2.4662 | 182.5 | 0.9198
OFF - ConstMin - Tampers/Rammers_2014_25 | Orange | 2020 | OFF - ConstMin - Tampers/Rammers | 2014 | 25 | Gasoline | 8.008e-05 | 7.3657e-05 | 8.8123e-05 | 0.0034853 | 6.5831e-05 | 0.0064068 | 4.8338e-05 | 3.6522e-05 | 2.3449e-07 | 1.6111e-07 | 459.9 | 1795.8 | 9.85 | 8989.95 | 2.713 | 2.4247 | 182.3147 | 0.9198
OFF - ConstMin - Tampers/Rammers_2015_25 | Orange | 2020 | OFF - ConstMin - Tampers/Rammers | 2015 | 25 | Gasoline | 0.00012883 | 0.0001185 | 0.00014177 | 0.0057024 | 0.00010642 | 0.010611 | 8.0059e-05 | 6.0489e-05 | 4.0377e-07 | 2.6724e-07 | 762.85 | 3208.35 | 17.61 | 14877.4 | 2.6373 | 2.3686 | 182.1891 | 0.9198
OFF - ConstMin - Tampers/Rammers_2016_25 | Orange | 2020 | OFF - ConstMin - Tampers/Rammers | 2016 | 25 | Gasoline | 0.00019132 | 0.00017597 | 0.00021053 | 0.0085617 | 0.00015854 | 0.016055 | 0.00012113 | 9.1523e-05 | 6.2554e-07 | 4.0151e-07 | 1146.1 | 5077.15 | 27.88 | 22498.6 | 2.5899 | 2.3334 | 182.1072 | 0.9198
OFF - ConstMin - Tampers/Rammers_2017_25 | Orange | 2020 | OFF - ConstMin - Tampers/Rammers | 2017 | 25 | Gasoline | 0.00051738 | 0.00047588 | 0.00056934 | 0.023555 | 0.00043092 | 0.044699 | 0.00033724 | 0.00025481 | 1.8034e-06 | 1.1125e-06 | 3175.5 | 15089.1 | 82.84 | 62674.15 | 2.5142 | 2.2767 | 182.1475 | 0.9198
OFF - ConstMin - Tampers/Rammers_2018_25 | Orange | 2020 | OFF - ConstMin - Tampers/Rammers | 2018 | 25 | Gasoline | 0.00059025 | 0.00054291 | 0.00064953 | 0.026898 | 0.00049175 | 0.051076 | 0.00038535 | 0.00029115 | 2.0643e-06 | 1.2697e-06 | 3624.45 | 17297.35 | 94.97 | 71598.4 | 2.5108 | 2.2742 | 182.1349 | 0.9198
OFF - ConstMin - Tampers/Rammers_2019_25 | Orange | 2020 | OFF - ConstMin - Tampers/Rammers | 2019 | 25 | Gasoline | 0.00063487 | 0.00058395 | 0.00069863 | 0.02916 | 0.00052913 | 0.055382 | 0.00041784 | 0.0003157 | 2.2398e-06 | 1.3759e-06 | 3927.4 | 18779.25 | 103.09 | 77635.5 | 2.4906 | 2.2568 | 182.1636 | 0.9198
OFF - ConstMin - Tampers/Rammers_2020_25 | Orange | 2020 | OFF - ConstMin - Tampers/Rammers | 2020 | 25 | Gasoline | 0.00060073 | 0.00055255 | 0.00066106 | 0.030912 | 0.000501 | 0.058723 | 0.00044305 | 0.00033475 | 2.3764e-06 | 1.4551e-06 | 4153.7 | 19932.65 | 109.43 | 82322.1 | 2.2225 | 2.0152 | 182.1498 | 0.9198
OFF - ConstMin - Tractors/Loaders/Backhoes_2001_100 | Orange | 2020 | OFF - ConstMin - Tractors/Loaders/Backhoes | 2001 | 100 | Gasoline | 5.0422e-06 | 4.6378e-06 | 5.5486e-06 | 7.0199e-05 | 9.2045e-06 | 0.00051071 | 3.5608e-08 | 2.6904e-08 | 4.9342e-09 | 8.9508e-09 | 25.55 | 7.3 | 0.01 | 459.9 | 3.3392 | 6.6271 | 730 | 0.9198
OFF - ConstMin - Tractors/Loaders/Backhoes_2002_100 | Orange | 2020 | OFF - ConstMin - Tractors/Loaders/Backhoes | 2002 | 100 | Gasoline | 1.4676e-05 | 1.3499e-05 | 1.615e-05 | 0.00020555 | 2.7586e-05 | 0.0015368 | 1.0715e-07 | 8.0959e-08 | 1.4848e-08 | 2.5574e-08 | 73 | 21.9 | 0.02 | 1379.7 | 3.2397 | 6.6205 | 1095 | 0.9198
OFF - ConstMin - Tractors/Loaders/Backhoes_2003_100 | Orange | 2020 | OFF - ConstMin - Tractors/Loaders/Backhoes | 2003 | 100 | Gasoline | 2.2483e-05 | 2.068e-05 | 2.4742e-05 | 0.00031689 | 4.3564e-05 | 0.0024369 | 1.6991e-07 | 1.2837e-07 | 2.3544e-08 | 3.9639e-08 | 113.15 | 32.85 | 0.04 | 2069.55 | 3.3088 | 6.9701 | 821.25 | 0.9198
OFF - ConstMin - Tractors/Loaders/Backhoes_2004_100 | Orange | 2020 | OFF - ConstMin - Tractors/Loaders/Backhoes | 2004 | 100 | Gasoline | 6.726e-06 | 6.1865e-06 | 7.4015e-06 | 0.00047328 | 2.4025e-05 | 0.0035478 | 2.4736e-07 | 1.869e-07 | 3.4277e-08 | 5.7541e-08 | 164.25 | 51.1 | 0.06 | 3219.3 | 0.63632 | 2.4711 | 851.6667 | 0.9198
OFF - ConstMin - Tractors/Loaders/Backhoes_2005_25 | Orange | 2020 | OFF - ConstMin - Tractors/Loaders/Backhoes | 2005 | 25 | Diesel | 8.3685e-07 | 9.9592e-07 | 1.2051e-06 | 4.1131e-06 | 7.6151e-06 | 0.00099891 | 5.3435e-07 | 4.916e-07 | 1.2674e-08 | 8.264e-09 | 32.85 | 47.45 | 0.05 | 1091.35 | 0.30217 | 2.3105 | 949 | 1.1901
OFF - ConstMin - Tractors/Loaders/Backhoes_2005_100 | Orange | 2020 | OFF - ConstMin - Tractors/Loaders/Backhoes | 2005 | 100 | Gasoline | 9.5531e-06 | 8.7869e-06 | 1.0513e-05 | 0.00066878 | 3.4524e-05 | 0.0052953 | 3.692e-07 | 2.7895e-07 | 5.116e-08 | 8.4393e-08 | 240.9 | 76.65 | 0.09 | 4828.95 | 0.60252 | 2.3673 | 851.6667 | 0.9198
OFF - ConstMin - Tractors/Loaders/Backhoes_2006_25 | Orange | 2020 | OFF - ConstMin - Tractors/Loaders/Backhoes | 2006 | 25 | Diesel | 2.8595e-06 | 3.4031e-06 | 4.1177e-06 | 1.4054e-05 | 2.6021e-05 | 0.0034133 | 1.8259e-06 | 1.6798e-06 | 4.3308e-08 | 2.8465e-08 | 113.15 | 156.95 | 0.17 | 3609.85 | 0.31216 | 2.3868 | 923.2353 | 1.1901
OFF - ConstMin - Tractors/Loaders/Backhoes_2006_100 | Orange | 2020 | OFF - ConstMin - Tractors/Loaders/Backhoes | 2006 | 100 | Gasoline | 1.2146e-05 | 1.1172e-05 | 1.3366e-05 | 0.00084545 | 4.4459e-05 | 0.007093 | 4.9454e-07 | 3.7365e-07 | 6.8529e-08 | 1.1252e-07 | 321.2 | 98.55 | 0.12 | 6208.65 | 0.59582 | 2.3711 | 821.25 | 0.9198
OFF - ConstMin - Tractors/Loaders/Backhoes_2007_25 | Orange | 2020 | OFF - ConstMin - Tractors/Loaders/Backhoes | 2007 | 25 | Diesel | 5.1513e-06 | 6.1305e-06 | 7.4179e-06 | 2.5318e-05 | 4.6875e-05 | 0.0061489 | 3.2892e-06 | 3.0261e-06 | 7.8018e-08 | 5.1421e-08 | 204.4 | 284.7 | 0.3 | 6548.1 | 0.31 | 2.3704 | 949 | 1.1901
OFF - ConstMin - Tractors/Loaders/Backhoes_2007_100 | Orange | 2020 | OFF - ConstMin - Tractors/Loaders/Backhoes | 2007 | 100 | Gasoline | 1.2019e-05 | 1.1055e-05 | 1.3227e-05 | 0.000956 | 3.0575e-05 | 0.0085286 | 5.9464e-07 | 4.4928e-07 | 8.2399e-08 | 1.3298e-07 | 379.6 | 120.45 | 0.14 | 7588.35 | 0.48241 | 1.3342 | 860.3571 | 0.9198
OFF - ConstMin - Tractors/Loaders/Backhoes_2008_25 | Orange | 2020 | OFF - ConstMin - Tractors/Loaders/Backhoes | 2008 | 25 | Diesel | 8.0395e-06 | 9.5677e-06 | 1.1577e-05 | 3.9514e-05 | 7.3157e-05 | 0.0095964 | 2.5667e-06 | 2.3614e-06 | 1.2176e-07 | 7.9886e-08 | 317.55 | 441.65 | 0.47 | 10157.95 | 0.31188 | 2.3847 | 939.6809 | 1.1901
OFF - ConstMin - Tractors/Loaders/Backhoes_2008_100 | Orange | 2020 | OFF - ConstMin - Tractors/Loaders/Backhoes | 2008 | 100 | Gasoline | 1.8019e-05 | 1.6574e-05 | 1.9829e-05 | 0.0014195 | 4.5807e-05 | 0.013521 | 9.427e-07 | 7.1226e-07 | 1.3063e-07 | 2.097e-07 | 598.6 | 189.8 | 0.22 | 11957.4 | 0.45896 | 1.2685 | 862.7273 | 0.9198
OFF - ConstMin - Tractors/Loaders/Backhoes_2009_25 | Orange | 2020 | OFF - ConstMin - Tractors/Loaders/Backhoes | 2009 | 25 | Diesel | 1.124e-05 | 1.3376e-05 | 1.6185e-05 | 5.5243e-05 | 0.00010228 | 0.013417 | 3.5884e-06 | 3.3014e-06 | 1.7023e-07 | 1.1202e-07 | 445.3 | 616.85 | 0.66 | 14187.55 | 0.31219 | 2.3871 | 934.6212 | 1.1901
OFF - ConstMin - Tractors/Loaders/Backhoes_2009_100 | Orange | 2020 | OFF - ConstMin - Tractors/Loaders/Backhoes | 2009 | 100 | Gasoline | 2.0765e-05 | 1.91e-05 | 2.2851e-05 | 0.0016183 | 5.275e-05 | 0.016532 | 1.1526e-06 | 8.7089e-07 | 1.5972e-07 | 2.5446e-07 | 726.35 | 233.6 | 0.27 | 14716.8 | 0.42974 | 1.1868 | 865.1852 | 0.9198
OFF - ConstMin - Tractors/Loaders/Backhoes_2010_25 | Orange | 2020 | OFF - ConstMin - Tractors/Loaders/Backhoes | 2010 | 25 | Diesel | 1.5228e-05 | 1.8123e-05 | 2.1929e-05 | 7.4846e-05 | 0.00013857 | 0.018177 | 4.8618e-06 | 4.4729e-06 | 2.3064e-07 | 1.5243e-07 | 605.9 | 835.85 | 0.89 | 19224.55 | 0.31215 | 2.3868 | 939.1573 | 1.1901
OFF - ConstMin - Tractors/Loaders/Backhoes_2010_100 | Orange | 2020 | OFF - ConstMin - Tractors/Loaders/Backhoes | 2010 | 100 | Gasoline | 2.5514e-05 | 2.3468e-05 | 2.8077e-05 | 0.0019639 | 6.4759e-05 | 0.021632 | 1.5082e-06 | 1.1396e-06 | 2.09e-07 | 3.2862e-07 | 938.05 | 306.6 | 0.35 | 19315.8 | 0.4023 | 1.1101 | 876 | 0.9198
OFF - ConstMin - Tractors/Loaders/Backhoes_2011_25 | Orange | 2020 | OFF - ConstMin - Tractors/Loaders/Backhoes | 2011 | 25 | Diesel | 1.9236e-05 | 2.2893e-05 | 2.77e-05 | 9.4544e-05 | 0.00017504 | 0.022961 | 6.5405e-06 | 6.0173e-06 | 2.9133e-07 | 1.9191e-07 | 762.85 | 1058.5 | 1.12 | 24345.5 | 0.31136 | 2.3807 | 945.0893 | 1.1901
OFF - ConstMin - Tractors/Loaders/Backhoes_2011_100 | Orange | 2020 | OFF - ConstMin - Tractors/Loaders/Backhoes | 2011 | 100 | Gasoline | 4.7259e-05 | 4.3469e-05 | 5.2006e-05 | 0.003586 | 0.00011984 | 0.042853 | 2.9878e-06 | 2.2574e-06 | 4.1402e-07 | 6.4446e-07 | 1839.6 | 605.9 | 0.7 | 38171.7 | 0.37708 | 1.0395 | 865.5714 | 0.9198
OFF - ConstMin - Tractors/Loaders/Backhoes_2012_25 | Orange | 2020 | OFF - ConstMin - Tractors/Loaders/Backhoes | 2012 | 25 | Diesel | 2.7397e-05 | 3.2604e-05 | 3.9451e-05 | 0.00013465 | 0.0002493 | 0.032702 | 9.3152e-06 | 8.5699e-06 | 4.1493e-07 | 2.7363e-07 | 1087.7 | 1507.45 | 1.6 | 34671.35 | 0.31138 | 2.3809 | 942.1562 | 1.1901
OFF - ConstMin - Tractors/Loaders/Backhoes_2012_100 | Orange | 2020 | OFF - ConstMin - Tractors/Loaders/Backhoes | 2012 | 100 | Gasoline | 4.6895e-05 | 4.3134e-05 | 5.1605e-05 | 0.0034994 | 0.00011878 | 0.045696 | 3.1861e-06 | 2.4072e-06 | 4.4149e-07 | 6.8154e-07 | 1945.45 | 646.05 | 0.74 | 40701.15 | 0.35091 | 0.96635 | 873.0405 | 0.9198
OFF - ConstMin - Tractors/Loaders/Backhoes_2013_25 | Orange | 2020 | OFF - ConstMin - Tractors/Loaders/Backhoes | 2013 | 25 | Diesel | 6.5526e-05 | 7.7982e-05 | 9.4358e-05 | 0.00032206 | 0.00059627 | 0.078216 | 2.228e-05 | 2.0497e-05 | 9.9241e-07 | 6.5378e-07 | 2598.8 | 3602.55 | 3.82 | 82858.65 | 0.31163 | 2.3828 | 943.0759 | 1.1901
OFF - ConstMin - Tractors/Loaders/Backhoes_2013_100 | Orange | 2020 | OFF - ConstMin - Tractors/Loaders/Backhoes | 2013 | 100 | Gasoline | 4.5066e-05 | 4.1452e-05 | 4.9593e-05 | 0.0032972 | 0.00011401 | 0.047458 | 3.3089e-06 | 2.5e-06 | 4.5851e-07 | 6.9944e-07 | 1996.55 | 671.6 | 0.77 | 42310.8 | 0.3244 | 0.8922 | 872.2078 | 0.9198
OFF - ConstMin - Tractors/Loaders/Backhoes_2014_25 | Orange | 2020 | OFF - ConstMin - Tractors/Loaders/Backhoes | 2014 | 25 | Diesel | 7.4173e-05 | 8.8272e-05 | 0.00010681 | 0.00036456 | 0.00067495 | 0.088537 | 2.522e-05 | 2.3202e-05 | 1.1234e-06 | 7.4009e-07 | 2941.9 | 4077.05 | 4.33 | 93772.15 | 0.3117 | 2.3833 | 941.582 | 1.1901
OFF - ConstMin - Tractors/Loaders/Backhoes_2014_100 | Orange | 2020 | OFF - ConstMin - Tractors/Loaders/Backhoes | 2014 | 100 | Gasoline | 4.2352e-05 | 3.8955e-05 | 4.6606e-05 | 0.003026 | 0.00010698 | 0.048513 | 3.3825e-06 | 2.5556e-06 | 4.6871e-07 | 7.0839e-07 | 2022.1 | 686.2 | 0.79 | 43230.6 | 0.29838 | 0.81939 | 868.6076 | 0.9198
OFF - ConstMin - Tractors/Loaders/Backhoes_2015_25 | Orange | 2020 | OFF - ConstMin - Tractors/Loaders/Backhoes | 2015 | 25 | Diesel | 7.7918e-05 | 9.2729e-05 | 0.0001122 | 0.00038296 | 0.00070903 | 0.093007 | 2.6493e-05 | 2.4374e-05 | 1.1801e-06 | 7.7774e-07 | 3091.55 | 4285.1 | 4.54 | 98557.3 | 0.31154 | 2.3821 | 943.8546 | 1.1901
OFF - ConstMin - Tractors/Loaders/Backhoes_2015_100 | Orange | 2020 | OFF - ConstMin - Tractors/Loaders/Backhoes | 2015 | 100 | Gasoline | 4.0509e-05 | 3.726e-05 | 4.4577e-05 | 0.0028115 | 0.00010214 | 0.050866 | 3.5465e-06 | 2.6796e-06 | 4.9143e-07 | 7.3524e-07 | 2098.75 | 719.05 | 0.83 | 45300.15 | 0.27235 | 0.74658 | 866.3253 | 0.9198
OFF - ConstMin - Tractors/Loaders/Backhoes_2016_25 | Orange | 2020 | OFF - ConstMin - Tractors/Loaders/Backhoes | 2016 | 25 | Diesel | 8.2814e-05 | 9.8556e-05 | 0.00011925 | 0.00040702 | 0.00075358 | 0.098851 | 2.8158e-05 | 2.5905e-05 | 1.2542e-06 | 8.264e-07 | 3285 | 4551.55 | 4.83 | 104685.65 | 0.31173 | 2.3836 | 942.3499 | 1.1901
OFF - ConstMin - Tractors/Loaders/Backhoes_2016_100 | Orange | 2020 | OFF - ConstMin - Tractors/Loaders/Backhoes | 2016 | 100 | Gasoline | 3.8448e-05 | 3.5365e-05 | 4.231e-05 | 0.0025731 | 9.6732e-05 | 0.053417 | 3.7244e-06 | 2.814e-06 | 5.1609e-07 | 7.6337e-07 | 2179.05 | 755.55 | 0.87 | 47599.65 | 0.24601 | 0.6729 | 868.4483 | 0.9198
OFF - ConstMin - Tractors/Loaders/Backhoes_2017_25 | Orange | 2020 | OFF - ConstMin - Tractors/Loaders/Backhoes | 2017 | 25 | Diesel | 8.7564e-05 | 0.00010421 | 0.00012609 | 0.00043037 | 0.0007968 | 0.10452 | 2.9773e-05 | 2.7391e-05 | 1.3262e-06 | 8.7415e-07 | 3474.8 | 4814.35 | 5.11 | 110730.05 | 0.31162 | 2.3827 | 942.1429 | 1.1901
OFF - ConstMin - Tractors/Loaders/Backhoes_2017_100 | Orange | 2020 | OFF - ConstMin - Tractors/Loaders/Backhoes | 2017 | 100 | Gasoline | 3.6357e-05 | 3.3441e-05 | 4.0009e-05 | 0.0023215 | 9.1223e-05 | 0.056529 | 3.9413e-06 | 2.9779e-06 | 5.4615e-07 | 7.9918e-07 | 2281.25 | 799.35 | 0.92 | 50359.05 | 0.21988 | 0.59981 | 868.8587 | 0.9198
OFF - ConstMin - Tractors/Loaders/Backhoes_2018_25 | Orange | 2020 | OFF - ConstMin - Tractors/Loaders/Backhoes | 2018 | 25 | Diesel | 9.2546e-05 | 0.00011014 | 0.00013327 | 0.00045486 | 0.00084214 | 0.11047 | 3.1467e-05 | 2.8949e-05 | 1.4016e-06 | 9.2373e-07 | 3671.9 | 5088.1 | 5.4 | 117026.3 | 0.31163 | 2.3828 | 942.2407 | 1.1901
OFF - ConstMin - Tractors/Loaders/Backhoes_2018_100 | Orange | 2020 | OFF - ConstMin - Tractors/Loaders/Backhoes | 2018 | 100 | Gasoline | 3.5429e-05 | 3.2587e-05 | 3.8987e-05 | 0.002124 | 8.8587e-05 | 0.062535 | 4.3601e-06 | 3.2943e-06 | 6.0417e-07 | 8.7462e-07 | 2496.6 | 883.3 | 1.02 | 55647.9 | 0.19391 | 0.52712 | 865.9804 | 0.9198
OFF - ConstMin - Tractors/Loaders/Backhoes_2019_25 | Orange | 2020 | OFF - ConstMin - Tractors/Loaders/Backhoes | 2019 | 25 | Diesel | 9.7028e-05 | 0.00011547 | 0.00013972 | 0.00047688 | 0.00088292 | 0.11582 | 3.2991e-05 | 3.0351e-05 | 1.4695e-06 | 9.6873e-07 | 3850.75 | 5336.3 | 5.66 | 122734.9 | 0.31153 | 2.382 | 942.8092 | 1.1901
OFF - ConstMin - Tractors/Loaders/Backhoes_2019_100 | Orange | 2020 | OFF - ConstMin - Tractors/Loaders/Backhoes | 2019 | 100 | Gasoline | 3.1494e-05 | 2.8969e-05 | 3.4658e-05 | 0.0017268 | 7.8392e-05 | 0.064283 | 4.482e-06 | 3.3864e-06 | 6.2107e-07 | 8.8996e-07 | 2540.4 | 908.85 | 1.04 | 57257.55 | 0.16753 | 0.45334 | 873.8942 | 0.9198
OFF - ConstMin - Tractors/Loaders/Backhoes_2020_25 | Orange | 2020 | OFF - ConstMin - Tractors/Loaders/Backhoes | 2020 | 25 | Diesel | 0.00010101 | 0.00012021 | 0.00014545 | 0.00049646 | 0.00091916 | 0.12057 | 3.4345e-05 | 3.1597e-05 | 1.5298e-06 | 1.0082e-06 | 4007.7 | 5551.65 | 5.89 | 127687.95 | 0.31173 | 2.3836 | 942.5552 | 1.1901
OFF - ConstMin - Tractors/Loaders/Backhoes_2020_100 | Orange | 2020 | OFF - ConstMin - Tractors/Loaders/Backhoes | 2020 | 100 | Gasoline | 2.6541e-05 | 2.4412e-05 | 2.9207e-05 | 0.0012689 | 6.5649e-05 | 0.064214 | 4.4771e-06 | 3.3827e-06 | 6.204e-07 | 8.7845e-07 | 2507.55 | 908.85 | 1.04 | 57257.55 | 0.14118 | 0.37965 | 873.8942 | 0.9198
OFF - ConstMin - Trenchers_1989_50 | Orange | 2020 | OFF - ConstMin - Trenchers | 1989 | 50 | Gasoline | 4.9384e-06 | 4.5423e-06 | 5.4344e-06 | 9.1608e-05 | 5.2537e-06 | 0.0005033 | 3.4697e-08 | 2.6216e-08 | 6.1192e-09 | 8.9508e-09 | 25.55 | 10.95 | 0.03 | 328.5 | 4.5786 | 5.2956 | 365 | 0.9198
OFF - ConstMin - Trenchers_1989_100 | Orange | 2020 | OFF - ConstMin - Trenchers | 1989 | 100 | Gasoline | 2.5159e-06 | 2.3142e-06 | 2.7686e-06 | 3.3899e-05 | 5.6704e-06 | 0.00036334 | 2.5333e-08 | 1.914e-08 | 3.5103e-09 | 5.1147e-09 | 14.6 | 3.65 | 0.01 | 240.9 | 3.1809 | 7.794 | 365 | 0.9198
OFF - ConstMin - Trenchers_1990_50 | Orange | 2020 | OFF - ConstMin - Trenchers | 1990 | 50 | Gasoline | 1.4561e-05 | 1.3393e-05 | 1.6023e-05 | 0.00027133 | 1.5749e-05 | 0.0015116 | 1.0421e-07 | 7.8735e-08 | 1.8378e-08 | 2.6852e-08 | 76.65 | 32.85 | 0.08 | 985.5 | 4.5 | 5.2915 | 410.625 | 0.9198
OFF - ConstMin - Trenchers_1990_100 | Orange | 2020 | OFF - ConstMin - Trenchers | 1990 | 100 | Gasoline | 7.4184e-06 | 6.8235e-06 | 8.1635e-06 | 0.00010033 | 1.6998e-05 | 0.0010912 | 7.6084e-08 | 5.7486e-08 | 1.0543e-08 | 1.6623e-08 | 47.45 | 10.95 | 0.03 | 722.7 | 3.1263 | 7.7879 | 365 | 0.9198
OFF - ConstMin - Trenchers_1992_50 | Orange | 2020 | OFF - ConstMin - Trenchers | 1992 | 50 | Gasoline | 2.8509e-06 | 2.6222e-06 | 3.1372e-06 | 5.3631e-05 | 3.1905e-06 | 0.00030741 | 2.1193e-08 | 1.6012e-08 | 3.7375e-09 | 5.1147e-09 | 14.6 | 7.3 | 0.02 | 219 | 3.9648 | 4.8239 | 365 | 0.9198
OFF - ConstMin - Trenchers_1992_100 | Orange | 2020 | OFF - ConstMin - Trenchers | 1992 | 100 | Gasoline | 1.4526e-06 | 1.3361e-06 | 1.5985e-06 | 1.9804e-05 | 3.4435e-06 | 0.00022192 | 1.5473e-08 | 1.1691e-08 | 2.1441e-09 | 3.836e-09 | 10.95 | 3.65 | 0.01 | 240.9 | 1.8365 | 4.7331 | 365 | 0.9198
OFF - ConstMin - Trenchers_1993_50 | Orange | 2020 | OFF - ConstMin - Trenchers | 1993 | 50 | Gasoline | 9.0652e-07 | 8.3382e-07 | 9.9757e-07 | 1.7139e-05 | 1.0325e-06 | 9.9678e-05 | 6.8717e-09 | 5.1919e-09 | 1.2119e-09 | 1.2787e-09 | 3.65 | 3.65 | 0.01 | 109.5 | 2.5214 | 3.1223 | 365 | 0.9198
OFF - ConstMin - Trenchers_1993_100 | Orange | 2020 | OFF - ConstMin - Trenchers | 1993 | 100 | Gasoline | 4.6189e-07 | 4.2484e-07 | 5.0828e-07 | 6.3238e-06 | 1.1144e-06 | 7.1956e-05 | 5.0169e-09 | 3.7906e-09 | 6.9519e-10 | 1.2787e-09 | 3.65 | 0 | 0 | 0 | 0 | 0 | #DIV/0! | 0.9198
OFF - ConstMin - Trenchers_1996_50 | Orange | 2020 | OFF - ConstMin - Trenchers | 1996 | 50 | Gasoline | 7.2825e-06 | 6.6985e-06 | 8.014e-06 | 0.00013992 | 8.7654e-06 | 0.00085112 | 5.8675e-08 | 4.4333e-08 | 1.0348e-08 | 1.4065e-08 | 40.15 | 18.25 | 0.05 | 547.5 | 4.0512 | 5.3012 | 365 | 0.9198
OFF - ConstMin - Trenchers_1996_100 | Orange | 2020 | OFF - ConstMin - Trenchers | 1996 | 100 | Gasoline | 3.7112e-06 | 3.4135e-06 | 4.0839e-06 | 5.1505e-05 | 9.4605e-06 | 0.00061444 | 4.284e-08 | 3.2368e-08 | 5.9363e-09 | 8.9508e-09 | 25.55 | 7.3 | 0.01 | 481.8 | 2.346 | 6.5019 | 730 | 0.9198
OFF - ConstMin - Trenchers_1997_50 | Orange | 2020 | OFF - ConstMin - Trenchers | 1997 | 50 | Gasoline | 2.2057e-05 | 2.0288e-05 | 2.4272e-05 | 0.00042622 | 2.7064e-05 | 0.002633 | 1.8152e-07 | 1.3715e-07 | 3.2013e-08 | 4.4754e-08 | 127.75 | 54.75 | 0.14 | 1642.5 | 4.09 | 5.456 | 391.0714 | 0.9198
OFF - ConstMin - Trenchers_1997_100 | Orange | 2020 | OFF - ConstMin - Trenchers | 1997 | 100 | Gasoline | 1.1241e-05 | 1.0339e-05 | 1.237e-05 | 0.00015676 | 2.921e-05 | 0.0019008 | 1.3253e-07 | 1.0013e-07 | 1.8364e-08 | 2.941e-08 | 83.95 | 18.25 | 0.05 | 1204.5 | 2.8422 | 8.03 | 365 | 0.9198
OFF - ConstMin - Trenchers_1998_50 | Orange | 2020 | OFF - ConstMin - Trenchers | 1998 | 50 | Gasoline | 0.00012127 | 0.00011155 | 0.00013345 | 0.0025205 | 0.00014537 | 0.012575 | 8.6688e-07 | 6.5498e-07 | 1.5288e-07 | 2.2633e-07 | 646.05 | 270.1 | 0.67 | 8103 | 4.5583 | 5.9403 | 403.1343 | 0.9198
OFF - ConstMin - Trenchers_1998_100 | Orange | 2020 | OFF - ConstMin - Trenchers | 1998 | 100 | Gasoline | 6.1805e-05 | 5.6848e-05 | 6.8013e-05 | 0.00092624 | 0.00015689 | 0.0090777 | 6.3292e-07 | 4.7821e-07 | 8.7703e-08 | 1.4321e-07 | 408.8 | 87.6 | 0.22 | 5781.6 | 3.2558 | 8.9855 | 398.1818 | 0.9198
OFF - ConstMin - Trenchers_1999_50 | Orange | 2020 | OFF - ConstMin - Trenchers | 1999 | 50 | Gasoline | 0.0001329 | 0.00012224 | 0.00014625 | 0.0027793 | 0.00016255 | 0.014088 | 9.7123e-07 | 7.3382e-07 | 1.7129e-07 | 2.519e-07 | 719.05 | 299.3 | 0.75 | 8979 | 4.5079 | 5.9943 | 399.0667 | 0.9198
OFF - ConstMin - Trenchers_1999_100 | Orange | 2020 | OFF - ConstMin - Trenchers | 1999 | 100 | Gasoline | 6.7732e-05 | 6.23e-05 | 7.4535e-05 | 0.0010204 | 0.00017543 | 0.01017 | 7.091e-07 | 5.3577e-07 | 9.826e-08 | 1.5984e-07 | 456.25 | 98.55 | 0.25 | 6504.3 | 3.1716 | 8.931 | 394.2 | 0.9198
OFF - ConstMin - Trenchers_2000_50 | Orange | 2020 | OFF - ConstMin - Trenchers | 2000 | 50 | Gasoline | 0.0001525 | 0.00014027 | 0.00016781 | 0.0032098 | 0.00019041 | 0.016536 | 1.14e-06 | 8.613e-07 | 2.0104e-07 | 2.941e-07 | 839.5 | 354.05 | 0.88 | 10621.5 | 4.3728 | 5.9361 | 402.3295 | 0.9198
OFF - ConstMin - Trenchers_2000_100 | Orange | 2020 | OFF - ConstMin - Trenchers | 2000 | 100 | Gasoline | 7.7725e-05 | 7.1492e-05 | 8.5532e-05 | 0.0011774 | 0.00020551 | 0.011937 | 8.323e-07 | 6.2885e-07 | 1.1533e-07 | 1.8669e-07 | 532.9 | 116.8 | 0.29 | 7708.8 | 3.0708 | 8.8275 | 402.7586 | 0.9198
OFF - ConstMin - Trenchers_2001_50 | Orange | 2020 | OFF - ConstMin - Trenchers | 2001 | 50 | Gasoline | 0.0001623 | 0.00014928 | 0.0001786 | 0.0034391 | 0.00020699 | 0.018011 | 1.2416e-06 | 9.3812e-07 | 2.1898e-07 | 3.1967e-07 | 912.5 | 383.25 | 0.96 | 11497.5 | 4.2992 | 5.9613 | 399.2188 | 0.9198
OFF - ConstMin - Trenchers_2001_100 | Orange | 2020 | OFF - ConstMin - Trenchers | 2001 | 100 | Gasoline | 8.2724e-05 | 7.609e-05 | 9.1033e-05 | 0.0012602 | 0.0002234 | 0.013002 | 9.0653e-07 | 6.8493e-07 | 1.2562e-07 | 2.0331e-07 | 580.35 | 127.75 | 0.32 | 8431.5 | 2.9882 | 8.7735 | 399.2187 | 0.9198
OFF - ConstMin - Trenchers_2002_50 | Orange | 2020 | OFF - ConstMin - Trenchers | 2002 | 50 | Gasoline | 0.00017436 | 0.00016038 | 0.00019188 | 0.0037206 | 0.00022727 | 0.019814 | 1.3659e-06 | 1.032e-06 | 2.409e-07 | 3.4908e-07 | 996.45 | 423.4 | 1.05 | 12702 | 4.1809 | 5.9246 | 403.2381 | 0.9198
OFF - ConstMin - Trenchers_2002_100 | Orange | 2020 | OFF - ConstMin - Trenchers | 2002 | 100 | Gasoline | 8.888e-05 | 8.1752e-05 | 9.7807e-05 | 0.0013621 | 0.00024529 | 0.014304 | 9.9729e-07 | 7.5351e-07 | 1.3819e-07 | 2.2249e-07 | 635.1 | 138.7 | 0.35 | 9154.2 | 2.9571 | 8.8724 | 396.2857 | 0.9198
OFF - ConstMin - Trenchers_2003_50 | Orange | 2020 | OFF - ConstMin - Trenchers | 2003 | 50 | Gasoline | 0.00019619 | 0.00018045 | 0.00021589 | 0.0042167 | 0.00026148 | 0.022841 | 1.5746e-06 | 1.1897e-06 | 2.777e-07 | 4.0151e-07 | 1146.1 | 489.1 | 1.21 | 14673 | 4.0722 | 5.9007 | 404.2149 | 0.9198
OFF - ConstMin - Trenchers_2003_100 | Orange | 2020 | OFF - ConstMin - Trenchers | 2003 | 100 | Gasoline | 0.00010001 | 9.1987e-05 | 0.00011005 | 0.0015421 | 0.00028221 | 0.016489 | 1.1497e-06 | 8.6863e-07 | 1.5931e-07 | 2.5574e-07 | 730 | 160.6 | 0.4 | 10599.6 | 2.8736 | 8.8159 | 401.5 | 0.9198
OFF - ConstMin - Trenchers_2004_50 | Orange | 2020 | OFF - ConstMin - Trenchers | 2004 | 50 | Gasoline | 7.8861e-05 | 7.2536e-05 | 8.6781e-05 | 0.007916 | 0.00020813 | 0.033188 | 2.288e-06 | 1.7287e-06 | 4.0351e-07 | 6.0865e-07 | 1737.4 | 708.1 | 1.76 | 21243 | 1.1306 | 3.2441 | 402.3295 | 0.9198
OFF - ConstMin - Trenchers_2004_100 | Orange | 2020 | OFF - ConstMin - Trenchers | 2004 | 100 | Gasoline | 2.5201e-05 | 2.318e-05 | 2.7733e-05 | 0.0016293 | 0.00010672 | 0.023959 | 1.6705e-06 | 1.2621e-06 | 2.3147e-07 | 3.5292e-07 | 1007.4 | 233.6 | 0.58 | 15417.6 | 0.49784 | 2.292 | 402.7586 | 0.9198
OFF - ConstMin - Trenchers_2005_50 | Orange | 2020 | OFF - ConstMin - Trenchers | 2005 | 50 | Gasoline | 0.00012387 | 0.00011393 | 0.00013631 | 0.012317 | 0.00032514 | 0.0541 | 3.7296e-06 | 2.8179e-06 | 6.5776e-07 | 9.8075e-07 | 2799.55 | 1153.4 | 2.87 | 34602 | 1.0903 | 3.1115 | 401.8815 | 0.9198
OFF - ConstMin - Trenchers_2005_100 | Orange | 2020 | OFF - ConstMin - Trenchers | 2005 | 100 | Gasoline | 3.9434e-05 | 3.6271e-05 | 4.3395e-05 | 0.0025286 | 0.00016943 | 0.039055 | 2.723e-06 | 2.0574e-06 | 3.7733e-07 | 5.7285e-07 | 1635.2 | 383.25 | 0.95 | 25294.5 | 0.47482 | 2.218 | 403.4211 | 0.9198
OFF - ConstMin - Trenchers_2006_50 | Orange | 2020 | OFF - ConstMin - Trenchers | 2006 | 50 | Gasoline | 0.00012347 | 0.00011357 | 0.00013587 | 0.012153 | 0.00032221 | 0.056046 | 3.8638e-06 | 2.9193e-06 | 6.8142e-07 | 1.0025e-06 | 2861.6 | 1197.2 | 2.97 | 35916 | 1.047 | 2.9706 | 403.0976 | 0.9198
OFF - ConstMin - Trenchers_2006_100 | Orange | 2020 | OFF - ConstMin - Trenchers | 2006 | 100 | Gasoline | 3.9147e-05 | 3.6007e-05 | 4.3078e-05 | 0.0024877 | 0.00017083 | 0.04046 | 2.821e-06 | 2.1314e-06 | 3.909e-07 | 5.8947e-07 | 1682.65 | 397.85 | 0.99 | 26258.1 | 0.45406 | 2.1542 | 401.8687 | 0.9198
OFF - ConstMin - Trenchers_2007_50 | Orange | 2020 | OFF - ConstMin - Trenchers | 2007 | 50 | Gasoline | 8.042e-05 | 7.397e-05 | 8.8497e-05 | 0.0082757 | 9.9159e-05 | 0.040175 | 2.7696e-06 | 2.0926e-06 | 4.8845e-07 | 7.0967e-07 | 2025.75 | 857.75 | 2.13 | 25732.5 | 0.95184 | 1.276 | 402.6995 | 0.9198
OFF - ConstMin - Trenchers_2007_100 | Orange | 2020 | OFF - ConstMin - Trenchers | 2007 | 100 | Gasoline | 2.402e-05 | 2.2093e-05 | 2.6432e-05 | 0.0016886 | 6.0727e-05 | 0.029002 | 2.0221e-06 | 1.5278e-06 | 2.802e-07 | 4.2069e-07 | 1200.85 | 284.7 | 0.71 | 18790.2 | 0.38933 | 1.0701 | 400.9859 | 0.9198
OFF - ConstMin - Trenchers_2008_50 | Orange | 2020 | OFF - ConstMin - Trenchers | 2008 | 50 | Gasoline | 6.5022e-05 | 5.9807e-05 | 7.1552e-05 | 0.0065972 | 8.1341e-05 | 0.033806 | 2.3305e-06 | 1.7609e-06 | 4.1102e-07 | 5.8947e-07 | 1682.65 | 722.7 | 1.79 | 21681 | 0.9134 | 1.2423 | 403.743 | 0.9198
OFF - ConstMin - Trenchers_2008_100 | Orange | 2020 | OFF - ConstMin - Trenchers | 2008 | 100 | Gasoline | 1.9352e-05 | 1.78e-05 | 2.1296e-05 | 0.0013414 | 4.8884e-05 | 0.024405 | 1.7015e-06 | 1.2856e-06 | 2.3578e-07 | 3.5292e-07 | 1007.4 | 240.9 | 0.6 | 15899.4 | 0.3707 | 1.0181 | 401.5 | 0.9198
OFF - ConstMin - Trenchers_2009_50 | Orange | 2020 | OFF - ConstMin - Trenchers | 2009 | 50 | Gasoline | 5.9911e-05 | 5.5106e-05 | 6.5928e-05 | 0.0059848 | 7.6115e-05 | 0.032472 | 2.2386e-06 | 1.6914e-06 | 3.948e-07 | 5.5878e-07 | 1595.05 | 693.5 | 1.72 | 20805 | 0.87704 | 1.2114 | 403.1977 | 0.9198
OFF - ConstMin - Trenchers_2009_100 | Orange | 2020 | OFF - ConstMin - Trenchers | 2009 | 100 | Gasoline | 1.7763e-05 | 1.6338e-05 | 1.9547e-05 | 0.001212 | 4.4826e-05 | 0.023441 | 1.6344e-06 | 1.2349e-06 | 2.2648e-07 | 3.3629e-07 | 959.95 | 229.95 | 0.57 | 15176.7 | 0.35646 | 0.97801 | 403.4211 | 0.9198
OFF - ConstMin - Trenchers_2010_50 | Orange | 2020 | OFF - ConstMin - Trenchers | 2010 | 50 | Gasoline | 5.6236e-05 | 5.1726e-05 | 6.1884e-05 | 0.0055218 | 7.264e-05 | 0.031832 | 2.1945e-06 | 1.658e-06 | 3.8702e-07 | 5.396e-07 | 1540.3 | 678.9 | 1.69 | 20367 | 0.84095 | 1.181 | 401.716 | 0.9198
OFF - ConstMin - Trenchers_2010_100 | Orange | 2020 | OFF - ConstMin - Trenchers | 2010 | 100 | Gasoline | 1.6603e-05 | 1.5272e-05 | 1.8271e-05 | 0.0011132 | 4.1856e-05 | 0.02298 | 1.6022e-06 | 1.2105e-06 | 2.2202e-07 | 3.2862e-07 | 938.05 | 226.3 | 0.56 | 14935.8 | 0.33857 | 0.92794 | 404.1071 | 0.9198
OFF - ConstMin - Trenchers_2011_25 | Orange | 2020 | OFF - ConstMin - Trenchers | 2011 | 25 | Diesel | 8.9094e-07 | 1.0603e-06 | 1.283e-06 | 4.3789e-06 | 8.1073e-06 | 0.0010635 | 3.0293e-07 | 2.787e-07 | 1.3493e-08 | 9.1823e-09 | 36.5 | 21.9 | 0.04 | 766.5 | 0.45804 | 3.5023 | 547.5 | 1.1901
OFF - ConstMin - Trenchers_2011_50 | Orange | 2020 | OFF - ConstMin - Trenchers | 2011 | 50 | Gasoline | 5.5164e-05 | 5.074e-05 | 6.0705e-05 | 0.0053137 | 7.2535e-05 | 0.032675 | 2.2526e-06 | 1.7019e-06 | 3.9726e-07 | 5.4728e-07 | 1562.2 | 697.15 | 1.73 | 20914.5 | 0.80333 | 1.1484 | 402.9769 | 0.9198
OFF - ConstMin - Trenchers_2011_100 | Orange | 2020 | OFF - ConstMin - Trenchers | 2011 | 100 | Gasoline | 1.6212e-05 | 1.4912e-05 | 1.784e-05 | 0.0010658 | 4.0823e-05 | 0.023588 | 1.6446e-06 | 1.2426e-06 | 2.2789e-07 | 3.3501e-07 | 956.3 | 229.95 | 0.58 | 15176.7 | 0.32534 | 0.89066 | 396.4655 | 0.9198
OFF - ConstMin - Trenchers_2012_25 | Orange | 2020 | OFF - ConstMin - Trenchers | 2012 | 25 | Diesel | 3.2448e-06 | 3.8616e-06 | 4.6725e-06 | 1.5948e-05 | 2.9526e-05 | 0.0038731 | 1.1033e-06 | 1.015e-06 | 4.9143e-08 | 3.2138e-08 | 127.75 | 87.6 | 0.14 | 3066 | 0.41704 | 3.1888 | 625.7143 | 1.1901
OFF - ConstMin - Trenchers_2012_50 | Orange | 2020 | OFF - ConstMin - Trenchers | 2012 | 50 | Gasoline | 5.7484e-05 | 5.2874e-05 | 6.3258e-05 | 0.0054196 | 7.7049e-05 | 0.035706 | 2.4616e-06 | 1.8598e-06 | 4.3412e-07 | 5.8947e-07 | 1682.65 | 762.85 | 1.89 | 22885.5 | 0.76502 | 1.1148 | 403.6243 | 0.9198
OFF - ConstMin - Trenchers_2012_100 | Orange | 2020 | OFF - ConstMin - Trenchers | 2012 | 100 | Gasoline | 1.6808e-05 | 1.546e-05 | 1.8496e-05 | 0.0010806 | 4.227e-05 | 0.025777 | 1.7972e-06 | 1.3579e-06 | 2.4904e-07 | 3.6442e-07 | 1040.25 | 251.85 | 0.63 | 16622.1 | 0.30797 | 0.84204 | 399.7619 | 0.9198
OFF - ConstMin - Trenchers_2013_25 | Orange | 2020 | OFF - ConstMin - Trenchers | 2013 | 25 | Diesel | 6.0419e-06 | 7.1904e-06 | 8.7004e-06 | 2.9695e-05 | 5.4979e-05 | 0.0072119 | 2.0543e-06 | 1.89e-06 | 9.1506e-08 | 6.0603e-08 | 240.9 | 160.6 | 0.26 | 5621 | 0.42357 | 3.2387 | 617.6923 | 1.1901
OFF - ConstMin - Trenchers_2013_50 | Orange | 2020 | OFF - ConstMin - Trenchers | 2013 | 50 | Gasoline | 6.5523e-05 | 6.0268e-05 | 7.2104e-05 | 0.0060298 | 8.9662e-05 | 0.042782 | 2.9494e-06 | 2.2284e-06 | 5.2015e-07 | 6.956e-07 | 1985.6 | 912.5 | 2.27 | 27375 | 0.72899 | 1.0845 | 401.9824 | 0.9198
OFF - ConstMin - Trenchers_2013_100 | Orange | 2020 | OFF - ConstMin - Trenchers | 2013 | 100 | Gasoline | 1.9051e-05 | 1.7523e-05 | 2.0964e-05 | 0.001194 | 4.7842e-05 | 0.030885 | 2.1534e-06 | 1.627e-06 | 2.9839e-07 | 4.3475e-07 | 1241 | 302.95 | 0.75 | 19994.7 | 0.29019 | 0.79229 | 403.9333 | 0.9198
OFF - ConstMin - Trenchers_2014_25 | Orange | 2020 | OFF - ConstMin - Trenchers | 2014 | 25 | Diesel | 1.0061e-05 | 1.1973e-05 | 1.4488e-05 | 4.9449e-05 | 9.1551e-05 | 0.012009 | 3.4208e-06 | 3.1472e-06 | 1.5237e-07 | 1.0009e-07 | 397.85 | 266.45 | 0.43 | 9325.75 | 0.42513 | 3.2506 | 619.6512 | 1.1901
OFF - ConstMin - Trenchers_2014_50 | Orange | 2020 | OFF - ConstMin - Trenchers | 2014 | 50 | Gasoline | 8.7451e-05 | 8.0438e-05 | 9.6235e-05 | 0.0078293 | 0.00012239 | 0.060179 | 4.1487e-06 | 3.1345e-06 | 7.3166e-07 | 9.654e-07 | 2755.75 | 1284.8 | 3.19 | 38544 | 0.69102 | 1.0514 | 402.7586 | 0.9198
OFF - ConstMin - Trenchers_2014_100 | Orange | 2020 | OFF - ConstMin - Trenchers | 2014 | 100 | Gasoline | 2.5267e-05 | 2.3241e-05 | 2.7805e-05 | 0.0015379 | 6.3351e-05 | 0.043443 | 3.029e-06 | 2.2886e-06 | 4.1972e-07 | 6.0865e-07 | 1737.4 | 427.05 | 1.06 | 28185.3 | 0.27303 | 0.74425 | 402.8774 | 0.9198
OFF - ConstMin - Trenchers_2015_25 | Orange | 2020 | OFF - ConstMin - Trenchers | 2015 | 25 | Diesel | 1.4181e-05 | 1.6877e-05 | 2.0421e-05 | 6.97e-05 | 0.00012905 | 0.016928 | 4.8218e-06 | 4.4361e-06 | 2.1478e-07 | 1.4141e-07 | 562.1 | 375.95 | 0.61 | 13158.25 | 0.4247 | 3.2474 | 616.3115 | 1.1901
OFF - ConstMin - Trenchers_2015_50 | Orange | 2020 | OFF - ConstMin - Trenchers | 2015 | 50 | Gasoline | 9.26e-05 | 8.5174e-05 | 0.0001019 | 0.0080326 | 0.0001328 | 0.067354 | 4.6433e-06 | 3.5083e-06 | 8.189e-07 | 1.0651e-06 | 3040.45 | 1438.1 | 3.57 | 43143 | 0.65371 | 1.0192 | 402.8291 | 0.9198
OFF - ConstMin - Trenchers_2015_100 | Orange | 2020 | OFF - ConstMin - Trenchers | 2015 | 100 | Gasoline | 2.6567e-05 | 2.4437e-05 | 2.9236e-05 | 0.0015627 | 6.649e-05 | 0.048623 | 3.3901e-06 | 2.5614e-06 | 4.6977e-07 | 6.777e-07 | 1934.5 | 478.15 | 1.19 | 31557.9 | 0.2564 | 0.69765 | 401.8067 | 0.9198
OFF - ConstMin - Trenchers_2016_25 | Orange | 2020 | OFF - ConstMin - Trenchers | 2016 | 25 | Diesel | 4.2107e-05 | 5.0111e-05 | 6.0634e-05 | 0.00020695 | 0.00038316 | 0.050261 | 1.4317e-05 | 1.3171e-05 | 6.3772e-07 | 4.2055e-07 | 1671.7 | 1116.9 | 1.8 | 39091.5 | 0.42446 | 3.2455 | 620.5 | 1.1901
OFF - ConstMin - Trenchers_2016_50 | Orange | 2020 | OFF - ConstMin - Trenchers | 2016 | 50 | Gasoline | 8.8755e-05 | 8.1637e-05 | 9.767e-05 | 0.0074222 | 0.00013073 | 0.06846 | 4.7195e-06 | 3.5659e-06 | 8.3234e-07 | 1.0664e-06 | 3044.1 | 1460 | 3.63 | 43800 | 0.61717 | 0.98829 | 402.2039 | 0.9198
OFF - ConstMin - Trenchers_2016_100 | Orange | 2020 | OFF - ConstMin - Trenchers | 2016 | 100 | Gasoline | 2.5262e-05 | 2.3236e-05 | 2.78e-05 | 0.0014272 | 6.3093e-05 | 0.049422 | 3.4458e-06 | 2.6035e-06 | 4.7748e-07 | 6.8537e-07 | 1956.4 | 485.45 | 1.21 | 32039.7 | 0.24014 | 0.65206 | 401.1983 | 0.9198
OFF - ConstMin - Trenchers_2017_25 | Orange | 2020 | OFF - ConstMin - Trenchers | 2017 | 25 | Gasoline | 0.00048459 | 0.00044573 | 0.00053327 | 0.019486 | 0.00035847 | 0.032259 | 0.00024338 | 0.00018389 | 8.5649e-07 | 8.5927e-07 | 2452.8 | 2547.7 | 5.86 | 37722.75 | 3.9125 | 3.1466 | 434.7611 | 0.9198
OFF - ConstMin - Trenchers_2017_25 | Orange | 2020 | OFF - ConstMin - Trenchers | 2017 | 25 | Diesel | 4.9242e-05 | 5.8602e-05 | 7.0908e-05 | 0.00024588 | 0.00044797 | 0.058841 | 1.6761e-05 | 1.542e-05 | 7.5179e-07 | 4.9217e-07 | 1956.4 | 1423.5 | 2.3 | 45741.8 | 0.42422 | 3.2428 | 618.913 | 1.1901
OFF - ConstMin - Trenchers_2017_50 | Orange | 2020 | OFF - ConstMin - Trenchers | 2017 | 50 | Gasoline | 8.4303e-05 | 7.7542e-05 | 9.2771e-05 | 0.0067531 | 0.00012786 | 0.069209 | 4.7712e-06 | 3.6049e-06 | 8.4146e-07 | 1.0626e-06 | 3033.15 | 1478.25 | 3.67 | 44347.5 | 0.57897 | 0.9547 | 402.7929 | 0.9198
OFF - ConstMin - Trenchers_2017_100 | Orange | 2020 | OFF - ConstMin - Trenchers | 2017 | 100 | Gasoline | 2.3779e-05 | 2.1872e-05 | 2.6167e-05 | 0.0012799 | 5.9248e-05 | 0.049963 | 3.4835e-06 | 2.632e-06 | 4.8271e-07 | 6.9049e-07 | 1971 | 489.1 | 1.22 | 32280.6 | 0.22436 | 0.60774 | 400.9016 | 0.9198
OFF - ConstMin - Trenchers_2018_25 | Orange | 2020 | OFF - ConstMin - Trenchers | 2018 | 25 | Gasoline | 0.0021129 | 0.0019435 | 0.0023251 | 0.084962 | 0.001563 | 0.14065 | 0.0010612 | 0.00080179 | 3.7345e-06 | 3.7504e-06 | 10705.45 | 11103.3 | 25.56 | 164352.2 | 3.9155 | 3.149 | 434.4014 | 0.9198
OFF - ConstMin - Trenchers_2018_25 | Orange | 2020 | OFF - ConstMin - Trenchers | 2018 | 25 | Diesel | 5.9058e-05 | 7.0284e-05 | 8.5043e-05 | 0.00030728 | 0.00053688 | 0.070774 | 2.016e-05 | 1.8547e-05 | 9.2091e-07 | 5.9226e-07 | 2354.25 | 2084.15 | 3.36 | 55009.15 | 0.42307 | 3.2317 | 620.2827 | 1.1901
OFF - ConstMin - Trenchers_2018_50 | Orange | 2020 | OFF - ConstMin - Trenchers | 2018 | 50 | Gasoline | 7.8384e-05 | 7.2098e-05 | 8.6257e-05 | 0.0059651 | 0.00012279 | 0.068775 | 4.7413e-06 | 3.5823e-06 | 8.3618e-07 | 1.0396e-06 | 2967.45 | 1467.3 | 3.65 | 44019 | 0.54234 | 0.92367 | 402 | 0.9198
OFF - ConstMin - Trenchers_2018_100 | Orange | 2020 | OFF - ConstMin - Trenchers | 2018 | 100 | Gasoline | 2.1881e-05 | 2.0126e-05 | 2.4079e-05 | 0.00111 | 5.4367e-05 | 0.049649 | 3.4616e-06 | 2.6155e-06 | 4.7968e-07 | 6.8154e-07 | 1945.45 | 489.1 | 1.21 | 32280.6 | 0.20645 | 0.55768 | 404.2149 | 0.9198
OFF - ConstMin - Trenchers_2019_25 | Orange | 2020 | OFF - ConstMin - Trenchers | 2019 | 25 | Gasoline | 0.0090495 | 0.0083237 | 0.0099584 | 0.36388 | 0.0066943 | 0.60241 | 0.004545 | 0.003434 | 1.5994e-05 | 1.6062e-05 | 45847.65 | 47548.55 | 109.45 | 703818.55 | 3.916 | 3.1494 | 434.4317 | 0.9198
OFF - ConstMin - Trenchers_2019_25 | Orange | 2020 | OFF - ConstMin - Trenchers | 2019 | 25 | Diesel | 8.4278e-05 | 0.0001003 | 0.00012136 | 0.00048779 | 0.00076462 | 0.10181 | 2.9e-05 | 2.668e-05 | 1.3908e-06 | 8.5211e-07 | 3387.2 | 4471.25 | 7.23 | 79055.35 | 0.42009 | 3.2026 | 618.4302 | 1.1901
OFF - ConstMin - Trenchers_2019_50 | Orange | 2020 | OFF - ConstMin - Trenchers | 2019 | 50 | Gasoline | 7.4245e-05 | 6.829e-05 | 8.1702e-05 | 0.0053088 | 0.00012055 | 0.069952 | 4.8225e-06 | 3.6436e-06 | 8.5049e-07 | 1.0421e-06 | 2974.75 | 1492.85 | 3.71 | 44785.5 | 0.50491 | 0.89131 | 402.3854 | 0.9198
OFF - ConstMin - Trenchers_2019_100 | Orange | 2020 | OFF - ConstMin - Trenchers | 2019 | 100 | Gasoline | 2.0477e-05 | 1.8835e-05 | 2.2533e-05 | 0.00096438 | 5.0713e-05 | 0.050499 | 3.5209e-06 | 2.6603e-06 | 4.8789e-07 | 6.9049e-07 | 1971 | 496.4 | 1.23 | 32762.4 | 0.19036 | 0.51255 | 403.5772 | 0.9198
OFF - ConstMin - Trenchers_2020_25 | Orange | 2020 | OFF - ConstMin - Trenchers | 2020 | 25 | Gasoline | 0.010157 | 0.0093421 | 0.011177 | 0.42969 | 0.0075142 | 0.71136 | 0.005367 | 0.0040551 | 1.8887e-05 | 1.8936e-05 | 54052.85 | 56144.3 | 129.26 | 831050.25 | 3.7222 | 2.994 | 434.3517 | 0.9198
OFF - ConstMin - Trenchers_2020_25 | Orange | 2020 | OFF - ConstMin - Trenchers | 2020 | 25 | Diesel | 9.3055e-05 | 0.00011074 | 0.000134 | 0.00054509 | 0.00084405 | 0.11252 | 3.2051e-05 | 2.9487e-05 | 1.5458e-06 | 9.421e-07 | 3744.9 | 5135.55 | 8.3 | 87406.55 | 0.41953 | 3.1975 | 618.741 | 1.1901
OFF - ConstMin - Trenchers_2020_50 | Orange | 2020 | OFF - ConstMin - Trenchers | 2020 | 50 | Gasoline | 6.8469e-05 | 6.2978e-05 | 7.5346e-05 | 0.004531 | 0.00011571 | 0.069654 | 4.8019e-06 | 3.6281e-06 | 8.4686e-07 | 1.0217e-06 | 2916.35 | 1485.55 | 3.7 | 44566.5 | 0.46792 | 0.85974 | 401.5 | 0.9198
OFF - ConstMin - Trenchers_2020_100 | Orange | 2020 | OFF - ConstMin - Trenchers | 2020 | 100 | Gasoline | 1.8618e-05 | 1.7125e-05 | 2.0488e-05 | 0.0007963 | 4.5931e-05 | 0.050284 | 3.5059e-06 | 2.6489e-06 | 4.8581e-07 | 6.8409e-07 | 1952.75 | 492.75 | 1.23 | 32521.5 | 0.17436 | 0.46765 | 400.6098 | 0.9198
OFF - Industrial - Aerial Lifts_1995_25 | Orange | 2020 | OFF - Industrial - Aerial Lifts | 1995 | 25 | Diesel | 7.5223e-07 | 8.9522e-07 | 1.0832e-06 | 2.4473e-06 | 3.2109e-06 | 0.00027816 | 2.9759e-07 | 2.7378e-07 | 3.5293e-09 | 2.7547e-09 | 10.95 | 18.25 | 0.05 | 346.75 | 0.85487 | 3.0662 | 365 | 1.1901
OFF - Industrial - Aerial Lifts_1996_25 | Orange | 2020 | OFF - Industrial - Aerial Lifts | 1996 | 25 | Diesel | 2.4605e-06 | 2.9282e-06 | 3.5432e-06 | 8.0049e-06 | 1.0503e-05 | 0.00090984 | 9.734e-07 | 8.9552e-07 | 1.1544e-08 | 7.3458e-09 | 29.2 | 62.05 | 0.15 | 1178.95 | 0.82243 | 2.9498 | 413.6667 | 1.1901
OFF - Industrial - Aerial Lifts_1997_25 | Orange | 2020 | OFF - Industrial - Aerial Lifts | 1997 | 25 | Diesel | 4.1422e-06 | 4.9295e-06 | 5.9647e-06 | 1.3476e-05 | 1.7681e-05 | 0.0015317 | 1.6387e-06 | 1.5076e-06 | 1.9434e-08 | 1.2855e-08 | 51.1 | 102.2 | 0.26 | 1941.8 | 0.8406 | 3.015 | 393.0769 | 1.1901
OFF - Industrial - Aerial Lifts_1998_25 | Orange | 2020 | OFF - Industrial - Aerial Lifts | 1998 | 25 | Diesel | 5.7843e-06 | 6.8838e-06 | 8.3294e-06 | 1.8818e-05 | 2.469e-05 | 0.0021389 | 2.2883e-06 | 2.1052e-06 | 2.7138e-08 | 1.8365e-08 | 73 | 142.35 | 0.36 | 2704.65 | 0.84276 | 3.0227 | 395.4167 | 1.1901
OFF - Industrial - Aerial Lifts_1999_25 | Orange | 2020 | OFF - Industrial - Aerial Lifts | 1999 | 25 | Diesel | 8.5688e-06 | 1.0198e-05 | 1.2339e-05 | 2.7877e-05 | 3.6576e-05 | 0.0031685 | 3.3899e-06 | 3.1187e-06 | 4.0203e-08 | 2.6629e-08 | 105.85 | 211.7 | 0.53 | 4022.3 | 0.83949 | 3.011 | 399.434 | 1.1901
OFF - Industrial - Aerial Lifts_2000_25 | Orange | 2020 | OFF - Industrial - Aerial Lifts | 2000 | 25 | Diesel | 3.7384e-06 | 4.4491e-06 | 5.3834e-06 | 1.6364e-05 | 3.8386e-05 | 0.0039743 | 2.126e-06 | 1.9559e-06 | 5.0427e-08 | 3.3056e-08 | 131.4 | 266.45 | 0.66 | 5062.55 | 0.291 | 2.5107 | 403.7121 | 1.1901
OFF - Industrial - Aerial Lifts_2001_25 | Orange | 2020 | OFF - Industrial - Aerial Lifts | 2001 | 25 | Diesel | 4.5884e-06 | 5.4606e-06 | 6.6074e-06 | 2.0085e-05 | 4.7114e-05 | 0.004878 | 2.6094e-06 | 2.4006e-06 | 6.1892e-08 | 4.0402e-08 | 160.6 | 324.85 | 0.81 | 6172.15 | 0.29295 | 2.5276 | 401.0494 | 1.1901
OFF - Industrial - Aerial Lifts_2002_25 | Orange | 2020 | OFF - Industrial - Aerial Lifts | 2002 | 25 | Diesel | 5.6262e-06 | 6.6957e-06 | 8.1017e-06 | 2.4628e-05 | 5.7769e-05 | 0.0059812 | 3.1995e-06 | 2.9436e-06 | 7.589e-08 | 5.0502e-08 | 200.75 | 397.85 | 1 | 7559.15 | 0.2933 | 2.5305 | 397.85 | 1.1901
OFF - Industrial - Aerial Lifts_2003_25 | Orange | 2020 | OFF - Industrial - Aerial Lifts | 2003 | 25 | Diesel | 6.1825e-06 | 7.3577e-06 | 8.9029e-06 | 2.7063e-05 | 6.3482e-05 | 0.0065726 | 3.5159e-06 | 3.2346e-06 | 8.3394e-08 | 5.5094e-08 | 219 | 438 | 1.1 | 8322 | 0.29276 | 2.5259 | 398.1818 | 1.1901
OFF - Industrial - Aerial Lifts_2004_25 | Orange | 2020 | OFF - Industrial - Aerial Lifts | 2004 | 25 | Diesel | 6.7596e-06 | 8.0445e-06 | 9.7339e-06 | 2.9589e-05 | 6.9407e-05 | 0.0071861 | 3.8441e-06 | 3.5365e-06 | 9.1178e-08 | 5.9685e-08 | 237.25 | 478.15 | 1.2 | 9084.85 | 0.2932 | 2.5297 | 398.4583 | 1.1901
OFF - Industrial - Aerial Lifts_2005_25 | Orange | 2020 | OFF - Industrial - Aerial Lifts | 2005 | 25 | Diesel | 6.7684e-06 | 8.055e-06 | 9.7465e-06 | 3.3266e-05 | 6.159e-05 | 0.0080791 | 4.3218e-06 | 3.976e-06 | 1.0251e-07 | 6.7949e-08 | 270.1 | 540.2 | 1.35 | 10263.8 | 0.25986 | 1.987 | 400.1481 | 1.1901
OFF - Industrial - Aerial Lifts_2005_50 | Orange | 2020 | OFF - Industrial - Aerial Lifts | 2005 | 50 | Gasoline | 4.2716e-06 | 3.929e-06 | 4.7006e-06 | 0.00041745 | 1.1105e-05 | 0.0019893 | 1.3714e-07 | 1.0362e-07 | 2.4186e-08 | 3.5803e-08 | 102.2 | 54.75 | 0.15 | 1806.75 | 0.72006 | 2.0352 | 365 | 0.9198
OFF - Industrial - Aerial Lifts_2005_100 | Orange | 2020 | OFF - Industrial - Aerial Lifts | 2005 | 100 | Gasoline | 3.7556e-06 | 3.4544e-06 | 4.1328e-06 | 0.00023716 | 1.6563e-05 | 0.0039935 | 2.7843e-07 | 2.1037e-07 | 3.8583e-08 | 5.7541e-08 | 164.25 | 54.75 | 0.15 | 3668.25 | 0.31182 | 1.4951 | 365 | 0.9198
OFF - Industrial - Aerial Lifts_2006_25 | Orange | 2020 | OFF - Industrial - Aerial Lifts | 2006 | 25 | Diesel | 6.9168e-06 | 8.2316e-06 | 9.9602e-06 | 3.3996e-05 | 6.2941e-05 | 0.0082563 | 4.4165e-06 | 4.0632e-06 | 1.0476e-07 | 6.8867e-08 | 273.75 | 551.15 | 1.38 | 10471.85 | 0.26028 | 1.9902 | 399.3841 | 1.1901
OFF - Industrial - Aerial Lifts_2006_50 | Orange | 2020 | OFF - Industrial - Aerial Lifts | 2006 | 50 | Gasoline | 1.3213e-05 | 1.2153e-05 | 1.454e-05 | 0.0012776 | 3.4144e-05 | 0.0063844 | 4.4013e-07 | 3.3254e-07 | 7.7622e-08 | 1.1252e-07 | 321.2 | 178.85 | 0.49 | 5902.05 | 0.68184 | 1.9156 | 365 | 0.9198
OFF - Industrial - Aerial Lifts_2006_100 | Orange | 2020 | OFF - Industrial - Aerial Lifts | 2006 | 100 | Gasoline | 1.1568e-05 | 1.064e-05 | 1.273e-05 | 0.00072362 | 5.1823e-05 | 0.012817 | 8.936e-07 | 6.7517e-07 | 1.2383e-07 | 1.8541e-07 | 529.25 | 178.85 | 0.49 | 11982.95 | 0.29402 | 1.432 | 365 | 0.9198
OFF - Industrial - Aerial Lifts_2007_25 | Orange | 2020 | OFF - Industrial - Aerial Lifts | 2007 | 25 | Diesel | 1.1635e-05 | 1.3846e-05 | 1.6754e-05 | 5.7184e-05 | 0.00010587 | 0.013888 | 7.429e-06 | 6.8347e-06 | 1.7621e-07 | 1.157e-07 | 459.9 | 927.1 | 2.32 | 17614.9 | 0.26028 | 1.9902 | 399.6121 | 1.1901
OFF - Industrial - Aerial Lifts_2007_50 | Orange | 2020 | OFF - Industrial - Aerial Lifts | 2007 | 50 | Gasoline | 2.1462e-05 | 1.974e-05 | 2.3617e-05 | 0.0021631 | 2.7028e-05 | 0.011362 | 7.8327e-07 | 5.9181e-07 | 1.3814e-07 | 1.9692e-07 | 562.1 | 317.55 | 0.88 | 10479.15 | 0.62376 | 0.85403 | 360.8523 | 0.9198
OFF - Industrial - Aerial Lifts_2007_100 | Orange | 2020 | OFF - Industrial - Aerial Lifts | 2007 | 100 | Gasoline | 1.7734e-05 | 1.6312e-05 | 1.9515e-05 | 0.001221 | 4.4787e-05 | 0.022809 | 1.5903e-06 | 1.2015e-06 | 2.2036e-07 | 3.2862e-07 | 938.05 | 317.55 | 0.88 | 21275.85 | 0.25386 | 0.69703 | 360.8523 | 0.9198
OFF - Industrial - Aerial Lifts_2008_25 | Orange | 2020 | OFF - Industrial - Aerial Lifts | 2008 | 25 | Diesel | 2.4957e-05 | 2.97e-05 | 3.5938e-05 | 0.00012266 | 0.0002271 | 0.02979 | 7.9676e-06 | 7.3302e-06 | 3.7797e-07 | 2.4884e-07 | 989.15 | 1985.6 | 4.97 | 37726.4 | 0.26068 | 1.9932 | 399.5171 | 1.1901
OFF - Industrial - Aerial Lifts_2008_50 | Orange | 2020 | OFF - Industrial - Aerial Lifts | 2008 | 50 | Gasoline | 3.2049e-05 | 2.9478e-05 | 3.5268e-05 | 0.0031837 | 4.094e-05 | 0.017623 | 1.2149e-06 | 9.1793e-07 | 2.1426e-07 | 3.0177e-07 | 861.4 | 489.1 | 1.36 | 16140.3 | 0.60476 | 0.83989 | 359.6324 | 0.9198
OFF - Industrial - Aerial Lifts_2008_100 | Orange | 2020 | OFF - Industrial - Aerial Lifts | 2008 | 100 | Gasoline | 2.6388e-05 | 2.4272e-05 | 2.9038e-05 | 0.0017904 | 6.6584e-05 | 0.035378 | 2.4666e-06 | 1.8637e-06 | 3.418e-07 | 5.0764e-07 | 1449.05 | 489.1 | 1.36 | 32769.7 | 0.24525 | 0.6728 | 359.6324 | 0.9198
OFF - Industrial - Aerial Lifts_2009_25 | Orange | 2020 | OFF - Industrial - Aerial Lifts | 2009 | 25 | Diesel | 2.8737e-05 | 3.42e-05 | 4.1382e-05 | 0.0001425 | 0.00026146 | 0.034323 | 9.1802e-06 | 8.4458e-06 | 4.3719e-07 | 2.8649e-07 | 1138.8 | 2299.5 | 5.75 | 43486.1 | 0.26041 | 1.9909 | 399.913 | 1.1901
OFF - Industrial - Aerial Lifts_2009_50 | Orange | 2020 | OFF - Industrial - Aerial Lifts | 2009 | 50 | Gasoline | 4.2957e-05 | 3.9512e-05 | 4.7272e-05 | 0.0042 | 5.5713e-05 | 0.024572 | 1.694e-06 | 1.2799e-06 | 2.9875e-07 | 4.1557e-07 | 1186.25 | 682.55 | 1.89 | 22524.15 | 0.58086 | 0.81903 | 361.1376 | 0.9198
OFF - Industrial - Aerial Lifts_2009_100 | Orange | 2020 | OFF - Industrial - Aerial Lifts | 2009 | 100 | Gasoline | 3.5233e-05 | 3.2408e-05 | 3.8772e-05 | 0.002352 | 8.8817e-05 | 0.049328 | 3.4392e-06 | 2.5985e-06 | 4.7657e-07 | 7.0455e-07 | 2011.15 | 682.55 | 1.89 | 45730.85 | 0.23465 | 0.64309 | 361.1376 | 0.9198
OFF - Industrial - Aerial Lifts_2010_25 | Orange | 2020 | OFF - Industrial - Aerial Lifts | 2010 | 25 | Diesel | 3.1795e-05 | 3.7839e-05 | 4.5785e-05 | 0.00016044 | 0.0002892 | 0.038021 | 1.0169e-05 | 9.3558e-06 | 4.8803e-07 | 3.1862e-07 | 1266.55 | 2569.6 | 6.43 | 48165.4 | 0.26013 | 1.9881 | 399.6267 | 1.1901
OFF - Industrial - Aerial Lifts_2010_50 | Orange | 2020 | OFF - Industrial - Aerial Lifts | 2010 | 50 | Gasoline | 5.6905e-05 | 5.2341e-05 | 6.262e-05 | 0.0054669 | 7.5006e-05 | 0.033914 | 2.338e-06 | 1.7665e-06 | 4.1233e-07 | 5.6646e-07 | 1616.95 | 945.35 | 2.61 | 31196.55 | 0.55555 | 0.79612 | 362.2031 | 0.9198
OFF - Industrial - Aerial Lifts_2010_100 | Orange | 2020 | OFF - Industrial - Aerial Lifts | 2010 | 100 | Gasoline | 4.6477e-05 | 4.2749e-05 | 5.1145e-05 | 0.003047 | 0.00011704 | 0.068082 | 4.7469e-06 | 3.5865e-06 | 6.5777e-07 | 9.6796e-07 | 2763.05 | 945.35 | 2.61 | 63338.45 | 0.22349 | 0.61184 | 362.2031 | 0.9198
OFF - Industrial - Aerial Lifts_2011_25 | Orange | 2020 | OFF - Industrial - Aerial Lifts | 2011 | 25 | Diesel | 3.3611e-05 | 4e-05 | 4.84e-05 | 0.00017356 | 0.00030559 | 0.040258 | 1.1467e-05 | 1.055e-05 | 5.2205e-07 | 3.3699e-07 | 1339.55 | 2755.75 | 6.9 | 51030.65 | 0.25955 | 1.9829 | 399.3841 | 1.1901
OFF - Industrial - Aerial Lifts_2011_50 | Orange | 2020 | OFF - Industrial - Aerial Lifts | 2011 | 50 | Gasoline | 6.7432e-05 | 6.2024e-05 | 7.4205e-05 | 0.0063536 | 9.0434e-05 | 0.041947 | 2.8918e-06 | 2.1849e-06 | 5.0999e-07 | 6.9177e-07 | 1974.65 | 1168 | 3.23 | 38544 | 0.53283 | 0.77689 | 361.6099 | 0.9198
OFF - Industrial - Aerial Lifts_2011_100 | Orange | 2020 | OFF - Industrial - Aerial Lifts | 2011 | 100 | Gasoline | 5.4822e-05 | 5.0425e-05 | 6.0328e-05 | 0.0035223 | 0.00013789 | 0.084207 | 5.8711e-06 | 4.436e-06 | 8.1356e-07 | 1.1917e-06 | 3401.8 | 1168 | 3.23 | 78256 | 0.21336 | 0.58346 | 361.6099 | 0.9198
OFF - Industrial - Aerial Lifts_2012_25 | Orange | 2020 | OFF - Industrial - Aerial Lifts | 2012 | 25 | Diesel | 3.6892e-05 | 4.3905e-05 | 5.3125e-05 | 0.00019429 | 0.0003353 | 0.04425 | 1.2605e-05 | 1.1596e-05 | 5.7892e-07 | 3.7096e-07 | 1474.6 | 3058.7 | 7.66 | 56056.7 | 0.25934 | 1.9806 | 399.3081 | 1.1901
OFF - Industrial - Aerial Lifts_2012_50 | Orange | 2020 | OFF - Industrial - Aerial Lifts | 2012 | 50 | Gasoline | 9.1111e-05 | 8.3804e-05 | 0.00010026 | 0.0084008 | 0.00012448 | 0.05927 | 4.086e-06 | 3.0872e-06 | 7.2061e-07 | 9.654e-07 | 2755.75 | 1649.8 | 4.57 | 54443.4 | 0.50969 | 0.75707 | 361.0066 | 0.9198
OFF - Industrial - Aerial Lifts_2012_100 | Orange | 2020 | OFF - Industrial - Aerial Lifts | 2012 | 100 | Gasoline | 7.3701e-05 | 6.779e-05 | 8.1103e-05 | 0.0046288 | 0.00018514 | 0.11898 | 8.2958e-06 | 6.2679e-06 | 1.1495e-06 | 1.6764e-06 | 4785.15 | 1649.8 | 4.57 | 110536.6 | 0.20307 | 0.5546 | 361.0066 | 0.9198
OFF - Industrial - Aerial Lifts_2013_25 | Orange | 2020 | OFF - Industrial - Aerial Lifts | 2013 | 25 | Gasoline | 3.2058e-05 | 2.9487e-05 | 3.5278e-05 | 0.0012912 | 2.254e-05 | 0.0020923 | 1.5786e-05 | 1.1927e-05 | 5.3029e-08 | 5.6262e-08 | 160.6 | 186.15 | 0.49 | 3536.85 | 2.7606 | 2.1102 | 379.898 | 0.9198
OFF - Industrial - Aerial Lifts_2013_25 | Orange | 2020 | OFF - Industrial - Aerial Lifts | 2013 | 25 | Diesel | 3.9517e-05 | 4.7029e-05 | 5.6905e-05 | 0.00021252 | 0.00035903 | 0.047471 | 1.3522e-05 | 1.244e-05 | 6.2696e-07 | 3.9667e-07 | 1576.8 | 3314.2 | 8.3 | 60079 | 0.2592 | 1.9788 | 399.3012 | 1.1901
OFF - Industrial - Aerial Lifts_2013_25 | Orange | 2020 | OFF - Industrial - Aerial Lifts | 2013 | 25 | Nat Gas | 0 | 0 | 6.2835e-06 | 0.00076987 | 2.1719e-05 | 0.0036423 | 0 | 0 | 0 | 0 | 262.8 | 204.4 | 0.54 | 3883.6 | 0 | 1.8518 | 378.5185
OFF - Industrial - Aerial Lifts_2013_50 | Orange | 2020 | OFF - Industrial - Aerial Lifts | 2013 | 50 | Gasoline | 0.00020635 | 0.0001898 | 0.00022707 | 0.01857 | 0.0002876 | 0.14067 | 9.6977e-06 | 7.3271e-06 | 1.7103e-06 | 2.262e-06 | 6456.85 | 3916.45 | 10.84 | 129242.85 | 0.48627 | 0.73683 | 361.2961 | 0.9198
OFF - Industrial - Aerial Lifts_2013_100 | Orange | 2020 | OFF - Industrial - Aerial Lifts | 2013 | 100 | Gasoline | 0.00016599 | 0.00015268 | 0.00018266 | 0.01016 | 0.00041639 | 0.28239 | 1.9689e-05 | 1.4876e-05 | 2.7283e-06 | 3.9626e-06 | 11311.35 | 3916.45 | 10.84 | 262402.15 | 0.19267 | 0.52544 | 361.2961 | 0.9198
OFF - Industrial - Aerial Lifts_2014_25 | Orange | 2020 | OFF - Industrial - Aerial Lifts | 2014 | 25 | Gasoline | 0.00011911 | 0.00010956 | 0.00013107 | 0.0047974 | 8.3746e-05 | 0.0077737 | 5.8651e-05 | 4.4314e-05 | 1.9702e-07 | 2.097e-07 | 598.6 | 686.2 | 1.83 | 13037.8 | 2.7824 | 2.1269 | 374.9727 | 0.9198
OFF - Industrial - Aerial Lifts_2014_25 | Orange | 2020 | OFF - Industrial - Aerial Lifts | 2014 | 25 | Diesel | 4.3652e-05 | 5.195e-05 | 6.2859e-05 | 0.00024113 | 0.00039639 | 0.052543 | 1.4967e-05 | 1.3769e-05 | 7.0247e-07 | 4.3983e-07 | 1748.35 | 3723 | 9.33 | 66532.2 | 0.25855 | 1.9728 | 399.0354 | 1.1901
OFF - Industrial - Aerial Lifts_2014_25 | Orange | 2020 | OFF - Industrial - Aerial Lifts | 2014 | 25 | Nat Gas | 0 | 0 | 2.0637e-05 | 0.0027663 | 7.7738e-05 | 0.013596 | 0 | 0 | 0 | 0 | 967.25 | 762.85 | 2.03 | 14494.15 | 0 | 1.776 | 375.7882
OFF - Industrial - Aerial Lifts_2014_50 | Orange | 2020 | OFF - Industrial - Aerial Lifts | 2014 | 50 | Gasoline | 0.00021646 | 0.0001991 | 0.0002382 | 0.018953 | 0.00030825 | 0.155 | 1.0685e-05 | 8.0734e-06 | 1.8845e-06 | 2.4602e-06 | 7022.6 | 4317.95 | 11.95 | 142492.35 | 0.46267 | 0.71632 | 361.3347 | 0.9198
OFF - Industrial - Aerial Lifts_2014_100 | Orange | 2020 | OFF - Industrial - Aerial Lifts | 2014 | 100 | Gasoline | 0.00017306 | 0.00015918 | 0.00019044 | 0.010284 | 0.00043343 | 0.31116 | 2.1695e-05 | 1.6391e-05 | 3.0062e-06 | 4.3462e-06 | 12406.35 | 4317.95 | 11.95 | 289302.65 | 0.18219 | 0.49609 | 361.3347 | 0.9198
OFF - Industrial - Aerial Lifts_2015_25 | Orange | 2020 | OFF - Industrial - Aerial Lifts | 2015 | 25 | Gasoline | 0.00023259 | 0.00021393 | 0.00025595 | 0.009368 | 0.00016353 | 0.01518 | 0.00011453 | 8.6532e-05 | 3.8473e-07 | 4.0918e-07 | 1168 | 1339.55 | 3.57 | 25451.45 | 2.7833 | 2.1275 | 375.2241 | 0.9198
OFF - Industrial - Aerial Lifts_2015_25 | Orange | 2020 | OFF - Industrial - Aerial Lifts | 2015 | 25 | Diesel | 6.087e-05 | 7.244e-05 | 8.7653e-05 | 0.00036913 | 0.00055173 | 0.073808 | 2.1024e-05 | 1.9342e-05 | 1.0307e-06 | 6.1888e-07 | 2460.1 | 5504.2 | 13.79 | 93498.4 | 0.25655 | 1.9539 | 399.1443 | 1.1901
OFF - Industrial - Aerial Lifts_2015_25 | Orange | 2020 | OFF - Industrial - Aerial Lifts | 2015 | 25 | Nat Gas | 0 | 0 | 3.5013e-05 | 0.0052249 | 0.0001462 | 0.026715 | 0 | 0 | 0 | 0 | 1876.1 | 1500.15 | 4 | 28502.85 | 0 | 1.6985 | 375.0375
OFF - Industrial - Aerial Lifts_2015_50 | Orange | 2020 | OFF - Industrial - Aerial Lifts | 2015 | 50 | Gasoline | 0.00021375 | 0.00019661 | 0.00023522 | 0.01814 | 0.00031155 | 0.16117 | 1.1111e-05 | 8.3951e-06 | 1.9596e-06 | 2.5254e-06 | 7208.75 | 4489.5 | 12.42 | 148153.5 | 0.43941 | 0.69632 | 361.4734 | 0.9198
OFF - Industrial - Aerial Lifts_2015_100 | Orange | 2020 | OFF - Industrial - Aerial Lifts | 2015 | 100 | Gasoline | 0.00016973 | 0.00015611 | 0.00018677 | 0.0097468 | 0.00042433 | 0.32355 | 2.2559e-05 | 1.7044e-05 | 3.126e-06 | 4.4997e-06 | 12844.35 | 4489.5 | 12.42 | 300796.5 | 0.17185 | 0.46711 | 361.4734 | 0.9198
OFF - Industrial - Aerial Lifts_2016_25 | Orange | 2020 | OFF - Industrial - Aerial Lifts | 2016 | 25 | Gasoline | 0.0003854 | 0.00035449 | 0.00042411 | 0.015523 | 0.00027098 | 0.025153 | 0.00018977 | 0.00014339 | 6.375e-07 | 6.777e-07 | 1934.5 | 2219.2 | 5.91 | 42164.8 | 2.7838 | 2.128 | 375.4992 | 0.9198
OFF - Industrial - Aerial Lifts_2016_25 | Orange | 2020 | OFF - Industrial - Aerial Lifts | 2016 | 25 | Diesel | 6.4562e-05 | 7.6835e-05 | 9.297e-05 | 0.00039628 | 0.00058505 | 0.078364 | 2.2322e-05 | 2.0536e-05 | 1.1007e-06 | 6.5653e-07 | 2609.75 | 5883.8 | 14.73 | 99280 | 0.25626 | 1.9513 | 399.4433 | 1.1901
OFF - Industrial - Aerial Lifts_2016_25 | Orange | 2020 | OFF - Industrial - Aerial Lifts | 2016 | 25 | Nat Gas | 0 | 0 | 4.9356e-05 | 0.0083957 | 0.00023384 | 0.044732 | 0 | 0 | 0 | 0 | 3095.2 | 2511.2 | 6.69 | 47712.8 | 0 | 1.6229 | 375.3662
OFF - Industrial - Aerial Lifts_2016_50 | Orange | 2020 | OFF - Industrial - Aerial Lifts | 2016 | 50 | Gasoline | 0.00021187 | 0.00019488 | 0.00023315 | 0.017346 | 0.00031671 | 0.1687 | 1.163e-05 | 8.7874e-06 | 2.0511e-06 | 2.6085e-06 | 7446 | 4697.55 | 13 | 155019.15 | 0.41626 | 0.6765 | 361.35 | 0.9198
OFF - Industrial - Aerial Lifts_2016_100 | Orange | 2020 | OFF - Industrial - Aerial Lifts | 2016 | 100 | Gasoline | 0.00016695 | 0.00015356 | 0.00018372 | 0.0092113 | 0.00041655 | 0.33867 | 2.3613e-05 | 1.7841e-05 | 3.2721e-06 | 4.6889e-06 | 13384.55 | 4697.55 | 13 | 314735.85 | 0.16156 | 0.43824 | 361.35 | 0.9198
OFF - Industrial - Aerial Lifts_2017_25 | Orange | 2020 | OFF - Industrial - Aerial Lifts | 2017 | 25 | Gasoline | 0.0012175 | 0.0011199 | 0.0013398 | 0.049038 | 0.00085625 | 0.079469 | 0.00059957 | 0.00045301 | 2.0146e-06 | 2.1418e-06 | 6113.75 | 7015.3 | 18.69 | 133181.2 | 2.7843 | 2.1289 | 375.3505 | 0.9198
OFF - Industrial - Aerial Lifts_2017_25 | Orange | 2020 | OFF - Industrial - Aerial Lifts | 2017 | 25 | Diesel | 6.6114e-05 | 7.8681e-05 | 9.5205e-05 | 0.00040937 | 0.000599 | 0.080306 | 2.2875e-05 | 2.1045e-05 | 1.1326e-06 | 6.7306e-07 | 2675.45 | 6059 | 15.17 | 101747.4 | 0.25606 | 1.9494 | 399.4067 | 1.1901
OFF - Industrial - Aerial Lifts_2017_25 | Orange | 2020 | OFF - Industrial - Aerial Lifts | 2017 | 25 | Nat Gas | 0 | 0 | 0.00012695 | 0.02547 | 0.00070582 | 0.14166 | 0 | 0 | 0 | 0 | 9654.25 | 7960.65 | 21.22 | 151120.95 | 0 | 1.5465 | 375.1484
OFF - Industrial - Aerial Lifts_2017_50 | Orange | 2020 | OFF - Industrial - Aerial Lifts | 2017 | 50 | Gasoline | 0.00021063 | 0.00019373 | 0.00023178 | 0.016539 | 0.00032363 | 0.17766 | 1.2248e-05 | 9.254e-06 | 2.1601e-06 | 2.7095e-06 | 7734.35 | 4945.75 | 13.69 | 163209.75 | 0.39305 | 0.65658 | 361.2673 | 0.9198
OFF - Industrial - Aerial Lifts_2017_100 | Orange | 2020 | OFF - Industrial - Aerial Lifts | 2017 | 100 | Gasoline | 0.00016454 | 0.00015134 | 0.00018107 | 0.0086568 | 0.0004096 | 0.35666 | 2.4867e-05 | 1.8788e-05 | 3.4458e-06 | 4.9153e-06 | 14030.6 | 4945.75 | 13.69 | 331365.25 | 0.15123 | 0.4093 | 361.2673 | 0.9198
OFF - Industrial - Aerial Lifts_2018_25 | Orange | 2020 | OFF - Industrial - Aerial Lifts | 2018 | 25 | Gasoline | 0.0014068 | 0.001294 | 0.0015481 | 0.056661 | 0.00099008 | 0.091851 | 0.00069299 | 0.00052359 | 2.33e-06 | 2.4742e-06 | 7062.75 | 8128.55 | 21.66 | 153938.75 | 2.7834 | 2.1297 | 375.2793 | 0.9198
OFF - Industrial - Aerial Lifts_2018_25 | Orange | 2020 | OFF - Industrial - Aerial Lifts | 2018 | 25 | Diesel | 6.8436e-05 | 8.1444e-05 | 9.8548e-05 | 0.00042587 | 0.00061997 | 0.083161 | 2.3688e-05 | 2.1793e-05 | 1.1757e-06 | 6.9601e-07 | 2766.7 | 6288.95 | 15.75 | 105313.45 | 0.25607 | 1.9493 | 399.2984 | 1.1901
OFF - Industrial - Aerial Lifts_2018_25 | Orange | 2020 | OFF - Industrial - Aerial Lifts | 2018 | 25 | Nat Gas | 0 | 0 | 0.00011333 | 0.02828 | 0.00077935 | 0.16451 | 0 | 0 | 0 | 0 | 11037.6 | 9267.35 | 24.69 | 175510.25 | 0 | 1.4703 | 375.3483
OFF - Industrial - Aerial Lifts_2018_50 | Orange | 2020 | OFF - Industrial - Aerial Lifts | 2018 | 50 | Gasoline | 0.00020971 | 0.00019289 | 0.00023077 | 0.015676 | 0.00033206 | 0.18804 | 1.2964e-05 | 9.7947e-06 | 2.2863e-06 | 2.8297e-06 | 8077.45 | 5237.75 | 14.49 | 172845.75 | 0.36952 | 0.63613 | 361.4734 | 0.9198
OFF - Industrial - Aerial Lifts_2018_100 | Orange | 2020 | OFF - Industrial - Aerial Lifts | 2018 | 100 | Gasoline | 0.00016222 | 0.00014921 | 0.00017851 | 0.008058 | 0.00040276 | 0.3775 | 2.632e-05 | 1.9886e-05 | 3.6472e-06 | 5.1787e-06 | 14782.5 | 5237.75 | 14.49 | 350929.25 | 0.14079 | 0.38003 | 361.4734 | 0.9198
OFF - Industrial - Aerial Lifts_2019_25 | Orange | 2020 | OFF - Industrial - Aerial Lifts | 2019 | 25 | Gasoline | 0.0015584 | 0.0014334 | 0.0017149 | 0.06276 | 0.0010997 | 0.10186 | 0.00076847 | 0.00058062 | 2.5903e-06 | 2.744e-06 | 7832.9 | 9099.45 | 24.24 | 170743.35 | 2.7798 | 2.1327 | 375.3899 | 0.9198
OFF - Industrial - Aerial Lifts_2019_25 | Orange | 2020 | OFF - Industrial - Aerial Lifts | 2019 | 25 | Diesel | 7.0126e-05 | 8.3455e-05 | 0.00010098 | 0.00043877 | 0.0006352 | 0.085254 | 2.4284e-05 | 2.2342e-05 | 1.2085e-06 | 7.1438e-07 | 2839.7 | 6467.8 | 16.2 | 107981.6 | 0.25591 | 1.9478 | 399.2469 | 1.1901
OFF - Industrial - Aerial Lifts_2019_25 | Orange | 2020 | OFF - Industrial - Aerial Lifts | 2019 | 25 | Nat Gas | 0 | 0 | 8.831e-05 | 0.030062 | 0.00082342 | 0.18329 | 0 | 0 | 0 | 0 | 12107.05 | 10420.75 | 27.77 | 195563.35 | 0 | 1.3942 | 375.2521
OFF - Industrial - Aerial Lifts_2019_50 | Orange | 2020 | OFF - Industrial - Aerial Lifts | 2019 | 50 | Gasoline | 0.0002036 | 0.00018727 | 0.00022405 | 0.014348 | 0.00033324 | 0.19486 | 1.3434e-05 | 1.015e-05 | 2.3692e-06 | 2.8924e-06 | 8256.3 | 5427.55 | 15.02 | 179109.15 | 0.34622 | 0.61607 | 361.3549 | 0.9198
OFF - Industrial - Aerial Lifts_2019_100 | Orange | 2020 | OFF - Industrial - Aerial Lifts | 2019 | 100 | Gasoline | 0.00015573 | 0.00014324 | 0.00017137 | 0.0072056 | 0.00038548 | 0.39119 | 2.7274e-05 | 2.0607e-05 | 3.7794e-06 | 5.3423e-06 | 15249.7 | 5427.55 | 15.02 | 363645.85 | 0.13043 | 0.351 | 361.3549 | 0.9198
OFF - Industrial - Aerial Lifts_2020_25 | Orange | 2020 | OFF - Industrial - Aerial Lifts | 2020 | 25 | Gasoline | 0.0015046 | 0.0013839 | 0.0016557 | 0.066867 | 0.0010624 | 0.10854 | 0.0008189 | 0.00061873 | 2.7612e-06 | 2.9141e-06 | 8318.35 | 9709 | 25.87 | 181952.5 | 2.5185 | 1.9334 | 375.2996 | 0.9198
OFF - Industrial - Aerial Lifts_2020_25 | Orange | 2020 | OFF - Industrial - Aerial Lifts | 2020 | 25 | Diesel | 7.3623e-05 | 8.7618e-05 | 0.00010602 | 0.00045989 | 0.0006669 | 0.089493 | 2.5492e-05 | 2.3453e-05 | 1.2676e-06 | 7.4927e-07 | 2978.4 | 6781.7 | 16.99 | 113332.5 | 0.25599 | 1.9485 | 399.1583 | 1.1901
OFF - Industrial - Aerial Lifts_2020_25 | Orange | 2020 | OFF - Industrial - Aerial Lifts | 2020 | 25 | Nat Gas | 0 | 0 | 5.3972e-05 | 0.030701 | 0.00083523 | 0.19665 | 0 | 0 | 0 | 0 | 12785.95 | 11194.55 | 29.83 | 209827.55 | 0 | 1.3181 | 375.2782
OFF - Industrial - Aerial Lifts_2020_50 | Orange | 2020 | OFF - Industrial - Aerial Lifts | 2020 | 50 | Gasoline | 0.00019602 | 0.0001803 | 0.00021571 | 0.012854 | 0.00033278 | 0.20115 | 1.3867e-05 | 1.0477e-05 | 2.4456e-06 | 2.9435e-06 | 8402.3 | 5602.75 | 15.5 | 184890.75 | 0.3229 | 0.59598 | 361.4677 | 0.9198
OFF - Industrial - Aerial Lifts_2020_100 | Orange | 2020 | OFF - Industrial - Aerial Lifts | 2020 | 100 | Gasoline | 0.00014799 | 0.00013612 | 0.00016285 | 0.0062563 | 0.00036499 | 0.4038 | 2.8154e-05 | 2.1272e-05 | 3.9013e-06 | 5.4894e-06 | 15669.45 | 5602.75 | 15.5 | 375384.25 | 0.12007 | 0.32195 | 361.4677 | 0.9198
OFF - Industrial - Forklifts_2007_50 | Orange | 2020 | OFF - Industrial - Forklifts | 2007 | 50 | Gasoline | 0.00017804 | 0.00016376 | 0.00019592 | 0.024633 | 0.00042897 | 0.032719 | 2.2556e-06 | 1.7043e-06 | 3.9781e-07 | 9.5645e-07 | 2730.2 | 1124.2 | 0.62 | 46092.2 | 1.1764 | 3.0817 | 1813.2258 | 0.9198
OFF - Industrial - Forklifts_2007_50 | Orange | 2020 | OFF - Industrial - Forklifts | 2007 | 50 | Nat Gas | 0 | 0 | 1.3802e-05 | 0.0014742 | 0.00036656 | 0.052373 | 0 | 0 | 0 | 0 | 2857.95 | 2091.45 | 1.16 | 85749.45 | 0 | 1.4155 | 1802.9741
OFF - Industrial - Forklifts_2007_100 | Orange | 2020 | OFF - Industrial - Forklifts | 2007 | 100 | Gasoline | 0.0003705 | 0.00034079 | 0.00040771 | 0.043147 | 0.0014867 | 0.19384 | 1.3515e-05 | 1.0211e-05 | 1.8727e-06 | 3.487e-06 | 9953.55 | 3945.65 | 2.19 | 276195.5 | 0.40856 | 1.7824 | 1801.6667 | 0.9198
OFF - Industrial - Forklifts_2007_100 | Orange | 2020 | OFF - Industrial - Forklifts | 2007 | 100 | Nat Gas | 0 | 0 | 7.9937e-05 | 0.02488 | 0.0028918 | 0.31382 | 0 | 0 | 0 | 0 | 18428.85 | 7332.85 | 4.07 | 513299.5 | 0 | 1.8655 | 1801.683
OFF - Industrial - Forklifts_2007_175 | Orange | 2020 | OFF - Industrial - Forklifts | 2007 | 175 | Gasoline | 2.0086e-05 | 1.8475e-05 | 2.2104e-05 | 0.00089957 | 7.005e-05 | 0.01437 | 1.0302e-06 | 7.7837e-07 | 1.4275e-07 | 2.097e-07 | 598.6 | 146 | 0.08 | 21316 | 0.287 | 1.0882 | 1825 | 0.9198
OFF - Industrial - Forklifts_2007_175 | Orange | 2020 | OFF - Industrial - Forklifts | 2007 | 175 | Nat Gas | 0 | 0 | 3.3649e-06 | 0.001356 | 0.00010199 | 0.023953 | 0 | 0 | 0 | 0 | 1357.8 | 270.1 | 0.15 | 39434.6 | 0 | 0.85642 | 1800.6667
OFF - Industrial - Forklifts_2008_50 | Orange | 2020 | OFF - Industrial - Forklifts | 2008 | 50 | Gasoline | 0.00056923 | 0.00052358 | 0.00062641 | 0.078186 | 0.0013686 | 0.11121 | 7.6667e-06 | 5.7926e-06 | 1.3521e-06 | 3.1328e-06 | 8942.5 | 3821.55 | 2.12 | 156683.55 | 1.1065 | 2.8923 | 1802.6179 | 0.9198
OFF - Industrial - Forklifts_2008_50 | Orange | 2020 | OFF - Industrial - Forklifts | 2008 | 50 | Nat Gas | 0 | 0 | 4.1784e-05 | 0.0045648 | 0.0011387 | 0.16982 | 0 | 0 | 0 | 0 | 9245.45 | 6778.05 | 3.76 | 277900.05 | 0 | 1.3568 | 1802.6729
OFF - Industrial - Forklifts_2008_100 | Orange | 2020 | OFF - Industrial - Forklifts | 2008 | 100 | Gasoline | 0.0011854 | 0.0010904 | 0.0013045 | 0.13678 | 0.0048105 | 0.65882 | 4.5935e-05 | 3.4706e-05 | 6.3652e-06 | 1.1644e-05 | 33236.9 | 13413.75 | 7.45 | 938962.5 | 0.38451 | 1.6964 | 1800.5034 | 0.9198
OFF - Industrial - Forklifts_2008_100 | Orange | 2020 | OFF - Industrial - Forklifts | 2008 | 100 | Nat Gas | 0 | 0 | 0.00024225 | 0.077038 | 0.0088773 | 1.0176 | 0 | 0 | 0 | 0 | 59425.65 | 23783.4 | 13.2 | 1664838 | 0 | 1.7656 | 1801.7727
OFF - Industrial - Forklifts_2008_175 | Orange | 2020 | OFF - Industrial - Forklifts | 2008 | 175 | Gasoline | 6.4149e-05 | 5.9004e-05 | 7.0592e-05 | 0.002949 | 0.00023091 | 0.048843 | 3.5015e-06 | 2.6456e-06 | 4.852e-07 | 7.1223e-07 | 2033.05 | 489.1 | 0.27 | 71408.6 | 0.2736 | 1.0707 | 1811.4815 | 0.9198
OFF - Industrial - Forklifts_2008_175 | Orange | 2020 | OFF - Industrial - Forklifts | 2008 | 175 | Nat Gas | 0 | 0 | 1.0236e-05 | 0.0042182 | 0.00032009 | 0.077669 | 0 | 0 | 0 | 0 | 4383.65 | 868.7 | 0.48 | 126830.2 | 0 | 0.83568 | 1809.7917
OFF - Industrial - Forklifts_2009_50 | Orange | 2020 | OFF - Industrial - Forklifts | 2009 | 50 | Gasoline | 0.0010341 | 0.00095119 | 0.001138 | 0.14086 | 0.0024804 | 0.21563 | 1.4865e-05 | 1.1232e-05 | 2.6217e-06 | 5.8474e-06 | 16691.45 | 7409.5 | 4.11 | 303789.5 | 1.0368 | 2.7035 | 1802.7981 | 0.9198
OFF - Industrial - Forklifts_2009_50 | Orange | 2020 | OFF - Industrial - Forklifts | 2009 | 50 | Nat Gas | 0 | 0 | 7.4557e-05 | 0.0083548 | 0.0020916 | 0.3262 | 0 | 0 | 0 | 0 | 17713.45 | 13015.9 | 7.22 | 533651.9 | 0 | 1.2978 | 1802.7562
OFF - Industrial - Forklifts_2009_100 | Orange | 2020 | OFF - Industrial - Forklifts | 2009 | 100 | Gasoline | 0.0021553 | 0.0019824 | 0.0023717 | 0.24608 | 0.0088568 | 1.2774 | 8.9066e-05 | 6.7294e-05 | 1.2342e-05 | 2.217e-05 | 63283.7 | 26006.25 | 14.44 | 1820437.5 | 0.36058 | 1.611 | 1800.9868 | 0.9198
OFF - Industrial - Forklifts_2009_100 | Orange | 2020 | OFF - Industrial - Forklifts | 2009 | 100 | Nat Gas | 0 | 0 | 0.00043275 | 0.14099 | 0.016092 | 1.9546 | 0 | 0 | 0 | 0 | 113515 | 45683.4 | 25.36 | 3197838 | 0 | 1.6663 | 1801.3959
OFF - Industrial - Forklifts_2009_175 | Orange | 2020 | OFF - Industrial - Forklifts | 2009 | 175 | Gasoline | 0.00011639 | 0.00010706 | 0.00012808 | 0.0055076 | 0.00043379 | 0.094704 | 6.7893e-06 | 5.1297e-06 | 9.4079e-07 | 1.3759e-06 | 3927.4 | 949 | 0.53 | 138554 | 0.25585 | 1.0367 | 1790.566 | 0.9198
OFF - Industrial - Forklifts_2009_175 | Orange | 2020 | OFF - Industrial - Forklifts | 2009 | 175 | Nat Gas | 0 | 0 | 1.8364e-05 | 0.0077594 | 0.00059442 | 0.14919 | 0 | 0 | 0 | 0 | 8391.35 | 1671.7 | 0.93 | 244068.2 | 0 | 0.80644 | 1797.5269
OFF - Industrial - Forklifts_2010_50 | Orange | 2020 | OFF - Industrial - Forklifts | 2010 | 50 | Gasoline | 0.0014977 | 0.0013775 | 0.0016481 | 0.20204 | 0.0035822 | 0.33482 | 2.3082e-05 | 1.744e-05 | 4.0708e-06 | 8.7257e-06 | 24907.6 | 11508.45 | 6.39 | 471846.45 | 0.96671 | 2.5139 | 1801.0094 | 0.9198
OFF - Industrial - Forklifts_2010_50 | Orange | 2020 | OFF - Industrial - Forklifts | 2010 | 50 | Nat Gas | 0 | 0 | 0.00010681 | 0.012319 | 0.003096 | 0.50599 | 0 | 0 | 0 | 0 | 27407.85 | 20191.8 | 11.21 | 827863.8 | 0 | 1.2383 | 1801.231
OFF - Industrial - Forklifts_2010_100 | Orange | 2020 | OFF - Industrial - Forklifts | 2010 | 100 | Gasoline | 0.0031242 | 0.0028736 | 0.0034379 | 0.35239 | 0.013022 | 1.9835 | 0.0001383 | 0.00010449 | 1.9164e-05 | 3.3792e-05 | 96458.55 | 40383.6 | 22.41 | 2826852 | 0.3366 | 1.5253 | 1802.0348 | 0.9198
OFF - Industrial - Forklifts_2010_100 | Orange | 2020 | OFF - Industrial - Forklifts | 2010 | 100 | Nat Gas | 0 | 0 | 0.00062075 | 0.20786 | 0.023473 | 3.032 | 0 | 0 | 0 | 0 | 175105.1 | 70861.1 | 39.33 | 4960277 | 0 | 1.567 | 1801.7061
OFF - Industrial - Forklifts_2010_175 | Orange | 2020 | OFF - Industrial - Forklifts | 2010 | 175 | Gasoline | 0.00016831 | 0.00015481 | 0.00018522 | 0.0082253 | 0.00065194 | 0.14705 | 1.0542e-05 | 7.9651e-06 | 1.4608e-06 | 2.129e-06 | 6077.25 | 1474.6 | 0.82 | 215291.6 | 0.23811 | 1.0027 | 1798.2927 | 0.9198
OFF - Industrial - Forklifts_2010_175 | Orange | 2020 | OFF - Industrial - Forklifts | 2010 | 175 | Nat Gas | 0 | 0 | 2.6475e-05 | 0.011504 | 0.00089038 | 0.23142 | 0 | 0 | 0 | 0 | 12968.45 | 2591.5 | 1.44 | 378359 | 0 | 0.77922 | 1799.6528
OFF - Industrial - Forklifts_2011_50 | Orange | 2020 | OFF - Industrial - Forklifts | 2011 | 50 | Gasoline | 0.0018432 | 0.0016954 | 0.0020283 | 0.24588 | 0.0043946 | 0.44412 | 3.0617e-05 | 2.3133e-05 | 5.3997e-06 | 1.1107e-05 | 31703.9 | 15264.3 | 8.47 | 625836.3 | 0.89701 | 2.3251 | 1802.1606 | 0.9198
OFF - Industrial - Forklifts_2011_50 | Orange | 2020 | OFF - Industrial - Forklifts | 2011 | 50 | Nat Gas | 0 | 0 | 0.00013305 | 0.01586 | 0.0040032 | 0.68723 | 0 | 0 | 0 | 0 | 37131.45 | 27422.45 | 15.22 | 1124320.45 | 0 | 1.179 | 1801.7378
OFF - Industrial - Forklifts_2011_100 | Orange | 2020 | OFF - Industrial - Forklifts | 2011 | 100 | Gasoline | 0.003849 | 0.0035403 | 0.0042356 | 0.42802 | 0.016303 | 2.631 | 0.00018344 | 0.0001386 | 2.5419e-05 | 4.3987e-05 | 125560 | 53563.75 | 29.73 | 3749462.5 | 0.31265 | 1.4398 | 1801.6734 | 0.9198
OFF - Industrial - Forklifts_2011_100 | Orange | 2020 | OFF - Industrial - Forklifts | 2011 | 100 | Nat Gas | 0 | 0 | 0.00077449 | 0.26759 | 0.02986 | 4.118 | 0 | 0 | 0 | 0 | 236494.45 | 96243.2 | 53.42 | 6737024 | 0 | 1.4676 | 1801.6323
OFF - Industrial - Forklifts_2011_175 | Orange | 2020 | OFF - Industrial - Forklifts | 2011 | 175 | Gasoline | 0.00020679 | 0.00019021 | 0.00022757 | 0.010477 | 0.00083607 | 0.19506 | 1.3983e-05 | 1.0565e-05 | 1.9377e-06 | 2.8144e-06 | 8033.65 | 1956.4 | 1.09 | 285634.4 | 0.2205 | 0.96922 | 1794.8624 | 0.9198
OFF - Industrial - Forklifts_2011_175 | Orange | 2020 | OFF - Industrial - Forklifts | 2011 | 175 | Nat Gas | 0 | 0 | 3.3226e-05 | 0.014902 | 0.0011663 | 0.31431 | 0 | 0 | 0 | 0 | 17552.85 | 3522.25 | 1.95 | 514248.5 | 0 | 0.75097 | 1806.2821
OFF - Industrial - Forklifts_2012_50 | Orange | 2020 | OFF - Industrial - Forklifts | 2012 | 50 | Gasoline | 0.0023566 | 0.0021676 | 0.0025933 | 0.31022 | 0.0055975 | 0.6157 | 4.2446e-05 | 3.207e-05 | 7.4858e-06 | 1.4748e-05 | 42099.1 | 21159.05 | 11.75 | 867521.05 | 0.82735 | 2.1365 | 1800.7702 | 0.9198
OFF - Industrial - Forklifts_2012_50 | Orange | 2020 | OFF - Industrial - Forklifts | 2012 | 50 | Nat Gas | 0 | 0 | 0.00017062 | 0.02113 | 0.005359 | 0.96878 | 0 | 0 | 0 | 0 | 52209.6 | 38657.15 | 21.46 | 1584943.15 | 0 | 1.1196 | 1801.3583
OFF - Industrial - Forklifts_2012_100 | Orange | 2020 | OFF - Industrial - Forklifts | 2012 | 100 | Gasoline | 0.0049271 | 0.004532 | 0.005422 | 0.53876 | 0.021258 | 3.6475 | 0.00025432 | 0.00019215 | 3.524e-05 | 5.9821e-05 | 170757.95 | 74259.25 | 41.22 | 5198147.5 | 0.28869 | 1.3541 | 1801.5344 | 0.9198
OFF - Industrial - Forklifts_2012_100 | Orange | 2020 | OFF - Industrial - Forklifts | 2012 | 100 | Nat Gas | 0 | 0 | 0.00099507 | 0.35646 | 0.039243 | 5.8051 | 0 | 0 | 0 | 0 | 331503.95 | 135674.15 | 75.31 | 9497190.5 | 0 | 1.3682 | 1801.5423
OFF - Industrial - Forklifts_2012_175 | Orange | 2020 | OFF - Industrial - Forklifts | 2012 | 175 | Gasoline | 0.00026387 | 0.00024271 | 0.00029037 | 0.013924 | 0.0011193 | 0.27042 | 1.9386e-05 | 1.4647e-05 | 2.6863e-06 | 3.8872e-06 | 11096 | 2715.6 | 1.51 | 396477.6 | 0.2027 | 0.93481 | 1798.4106 | 0.9198
OFF - Industrial - Forklifts_2012_175 | Orange | 2020 | OFF - Industrial - Forklifts | 2012 | 175 | Nat Gas | 0 | 0 | 4.2986e-05 | 0.019988 | 0.0015835 | 0.44308 | 0 | 0 | 0 | 0 | 24652.1 | 4964 | 2.76 | 724744 | 0 | 0.72345 | 1798.5507
OFF - Industrial - Forklifts_2013_50 | Orange | 2020 | OFF - Industrial - Forklifts | 2013 | 50 | Gasoline | 0.0029611 | 0.0027236 | 0.0032585 | 0.38361 | 0.0070018 | 0.84488 | 5.8245e-05 | 4.4008e-05 | 1.0272e-05 | 1.9346e-05 | 55224.5 | 29035.75 | 16.12 | 1190465.75 | 0.75756 | 1.9475 | 1801.2252 | 0.9198
OFF - Industrial - Forklifts_2013_50 | Orange | 2020 | OFF - Industrial - Forklifts | 2013 | 50 | Nat Gas | 0 | 0 | 0.00021496 | 0.027837 | 0.0070979 | 1.355 | 0 | 0 | 0 | 0 | 72843.05 | 54067.45 | 30.01 | 2216765.45 | 0 | 1.0602 | 1801.6478
OFF - Industrial - Forklifts_2013_100 | Orange | 2020 | OFF - Industrial - Forklifts | 2013 | 100 | Gasoline | 0.0061999 | 0.0057026 | 0.0068226 | 0.66432 | 0.027327 | 5.0052 | 0.00034898 | 0.00026367 | 4.8357e-05 | 8.0496e-05 | 229774.8 | 101900.7 | 56.56 | 7133049 | 0.26472 | 1.2685 | 1801.639 | 0.9198
OFF - Industrial - Forklifts_2013_100 | Orange | 2020 | OFF - Industrial - Forklifts | 2013 | 100 | Nat Gas | 0 | 0 | 0.0012565 | 0.46956 | 0.050903 | 8.1195 | 0 | 0 | 0 | 0 | 461049.75 | 189763.5 | 105.33 | 13283445 | 0 | 1.2689 | 1801.6092
OFF - Industrial - Forklifts_2013_175 | Orange | 2020 | OFF - Industrial - Forklifts | 2013 | 175 | Gasoline | 0.00033077 | 0.00030424 | 0.00036399 | 0.018283 | 0.0014814 | 0.37107 | 2.6602e-05 | 2.0099e-05 | 3.6862e-06 | 5.3155e-06 | 15173.05 | 3723 | 2.07 | 543558 | 0.18534 | 0.90242 | 1798.5507 | 0.9198
OFF - Industrial - Forklifts_2013_175 | Orange | 2020 | OFF - Industrial - Forklifts | 2013 | 175 | Nat Gas | 0 | 0 | 5.4737e-05 | 0.026531 | 0.0021299 | 0.61973 | 0 | 0 | 0 | 0 | 34353.8 | 6945.95 | 3.85 | 1014108.7 | 0 | 0.69546 | 1804.1429
OFF - Industrial - Forklifts_2014_50 | Orange | 2020 | OFF - Industrial - Forklifts | 2014 | 50 | Gasoline | 0.0067462 | 0.0062052 | 0.0074238 | 0.85703 | 0.015866 | 2.1201 | 0.00014616 | 0.00011043 | 2.5777e-05 | 4.6311e-05 | 132195.7 | 72864.95 | 40.45 | 2987462.95 | 0.68777 | 1.7585 | 1801.3585 | 0.9198
OFF - Industrial - Forklifts_2014_50 | Orange | 2020 | OFF - Industrial - Forklifts | 2014 | 50 | Nat Gas | 0 | 0 | 0.00047865 | 0.065365 | 0.016767 | 3.3909 | 0 | 0 | 0 | 0 | 181821.1 | 135305.5 | 75.1 | 5547525.5 | 0 | 1.0008 | 1801.6711
OFF - Industrial - Forklifts_2014_100 | Orange | 2020 | OFF - Industrial - Forklifts | 2014 | 100 | Gasoline | 0.01415 | 0.013015 | 0.015571 | 1.4789 | 0.063947 | 12.5601 | 0.00087572 | 0.00066166 | 0.00012135 | 0.000198 | 565187.9 | 255708.05 | 141.94 | 17899563.5 | 0.24076 | 1.183 | 1801.5221 | 0.9198
OFF - Industrial - Forklifts_2014_100 | Orange | 2020 | OFF - Industrial - Forklifts | 2014 | 100 | Nat Gas | 0 | 0 | 0.0028059 | 1.1024 | 0.11741 | 20.3189 | 0 | 0 | 0 | 0 | 1147202.3 | 474879.6 | 263.59 | 33241572 | 0 | 1.1695 | 1801.5843
OFF - Industrial - Forklifts_2014_175 | Orange | 2020 | OFF - Industrial - Forklifts | 2014 | 175 | Gasoline | 0.00075144 | 0.00069117 | 0.00082691 | 0.04381 | 0.0035804 | 0.93117 | 6.6755e-05 | 5.0437e-05 | 9.2502e-06 | 1.3292e-05 | 37941.75 | 9344 | 5.19 | 1364224 | 0.16776 | 0.86903 | 1800.3854 | 0.9198
OFF - Industrial - Forklifts_2014_175 | Orange | 2020 | OFF - Industrial - Forklifts | 2014 | 175 | Nat Gas | 0 | 0 | 0.0001235 | 0.062828 | 0.0051179 | 1.5509 | 0 | 0 | 0 | 0 | 85650.9 | 17377.65 | 9.65 | 2537136.9 | 0 | 0.66794 | 1800.7927
OFF - Industrial - Forklifts_2015_50 | Orange | 2020 | OFF - Industrial - Forklifts | 2015 | 50 | Gasoline | 0.0069099 | 0.0063558 | 0.007604 | 0.85657 | 0.016143 | 2.4167 | 0.00016661 | 0.00012588 | 2.9383e-05 | 5.0241e-05 | 143412.15 | 83059.4 | 46.1 | 3405435.4 | 0.61799 | 1.5696 | 1801.7223 | 0.9198
OFF - Industrial - Forklifts_2015_50 | Orange | 2020 | OFF - Industrial - Forklifts | 2015 | 50 | Nat Gas | 0 | 0 | 0.00047054 | 0.068519 | 0.017697 | 3.8047 | 0 | 0 | 0 | 0 | 203487.5 | 151818.1 | 84.27 | 6224542.1 | 0 | 0.94139 | 1801.5676
OFF - Industrial - Forklifts_2015_100 | Orange | 2020 | OFF - Industrial - Forklifts | 2015 | 100 | Gasoline | 0.014524 | 0.013359 | 0.015983 | 1.4714 | 0.067619 | 14.3172 | 0.00099823 | 0.00075422 | 0.00013832 | 0.00022114 | 631256.55 | 291478.05 | 161.79 | 20403463.5 | 0.2168 | 1.0974 | 1801.5826 | 0.9198
OFF - Industrial - Forklifts_2015_100 | Orange | 2020 | OFF - Industrial - Forklifts | 2015 | 100 | Nat Gas | 0 | 0 | 0.0027684 | 1.1554 | 0.12054 | 22.7984 | 0 | 0 | 0 | 0 | 1279825.05 | 532830.65 | 295.76 | 37298145.5 | 0 | 1.0702 | 1801.5643
OFF - Industrial - Forklifts_2015_175 | Orange | 2020 | OFF - Industrial - Forklifts | 2015 | 175 | Gasoline | 0.00076698 | 0.00070547 | 0.00084401 | 0.047581 | 0.0039252 | 1.0614 | 7.6093e-05 | 5.7493e-05 | 1.0544e-05 | 1.5097e-05 | 43095.55 | 10654.35 | 5.91 | 1555535.1 | 0.15017 | 0.83555 | 1802.7665 | 0.9198
OFF - Industrial - Forklifts_2015_175 | Orange | 2020 | OFF - Industrial - Forklifts | 2015 | 175 | Nat Gas | 0 | 0 | 0.00012344 | 0.066492 | 0.0055043 | 1.7401 | 0 | 0 | 0 | 0 | 95750.45 | 19498.3 | 10.82 | 2846751.8 | 0 | 0.64023 | 1802.061
OFF - Industrial - Forklifts_2016_50 | Orange | 2020 | OFF - Industrial - Forklifts | 2016 | 50 | Gasoline | 0.0066129 | 0.0060825 | 0.0072771 | 0.79421 | 0.015319 | 2.6072 | 0.00017974 | 0.0001358 | 3.1698e-05 | 5.1449e-05 | 146861.4 | 89603.85 | 49.74 | 3673757.85 | 0.54823 | 1.3807 | 1801.4445 | 0.9198
OFF - Industrial - Forklifts_2016_50 | Orange | 2020 | OFF - Industrial - Forklifts | 2016 | 50 | Nat Gas | 0 | 0 | 0.00044102 | 0.069529 | 0.018098 | 4.1531 | 0 | 0 | 0 | 0 | 221547.7 | 165717.3 | 91.99 | 6794409.3 | 0 | 0.882 | 1801.4708
OFF - Industrial - Forklifts_2016_100 | Orange | 2020 | OFF - Industrial - Forklifts | 2016 | 100 | Gasoline | 0.013936 | 0.012819 | 0.015336 | 1.356 | 0.067256 | 15.4453 | 0.0010769 | 0.00081365 | 0.00014922 | 0.00023366 | 666971.8 | 314443.85 | 174.54 | 22011069.5 | 0.19284 | 1.0118 | 1801.5575 | 0.9198
OFF - Industrial - Forklifts_2016_100 | Orange | 2020 | OFF - Industrial - Forklifts | 2016 | 100 | Nat Gas | 0 | 0 | 0.0026073 | 1.1722 | 0.11936 | 24.8857 | 0 | 0 | 0 | 0 | 1388956.4 | 581612.9 | 322.84 | 40712903 | 0 | 0.9708 | 1801.5515
OFF - Industrial - Forklifts_2016_175 | Orange | 2020 | OFF - Industrial - Forklifts | 2016 | 175 | Gasoline | 0.00073077 | 0.00067216 | 0.00080417 | 0.048786 | 0.0040661 | 1.1451 | 8.2089e-05 | 6.2023e-05 | 1.1375e-05 | 1.6228e-05 | 46322.15 | 11493.85 | 6.38 | 1678102.1 | 0.13263 | 0.80231 | 1801.5439 | 0.9198
OFF - Industrial - Forklifts_2016_175 | Orange | 2020 | OFF - Industrial - Forklifts | 2016 | 175 | Nat Gas | 0 | 0 | 0.00011823 | 0.068212 | 0.0057482 | 1.8994 | 0 | 0 | 0 | 0 | 104127.2 | 21283.15 | 11.81 | 3107339.9 | 0 | 0.61254 | 1802.1296
OFF - Industrial - Forklifts_2017_25 | Orange | 2020 | OFF - Industrial - Forklifts | 2017 | 25 | Gasoline | 4.136e-06 | 3.8043e-06 | 4.5514e-06 | 0.00025475 | 3.443e-06 | 0.0004098 | 2.0612e-07 | 1.5574e-07 | 1.0386e-08 | 1.1508e-08 | 32.85 | 47.45 | 0.05 | 1091.35 | 1.1542 | 1.0446 | 949 | 0.9198
OFF - Industrial - Forklifts_2017_25 | Orange | 2020 | OFF - Industrial - Forklifts | 2017 | 25 | Nat Gas | 0 | 0 | 1.1943e-06 | 0.00010695 | 3.0677e-06 | 0.00042195 | 0 | 0 | 0 | 0 | 32.85 | 29.2 | 0.02 | 671.6 | 0 | 1.5125 | 1460
OFF - Industrial - Forklifts_2017_50 | Orange | 2020 | OFF - Industrial - Forklifts | 2017 | 50 | Gasoline | 0.0060815 | 0.0055938 | 0.0066923 | 0.70007 | 0.013933 | 2.7473 | 0.00018939 | 0.0001431 | 3.3402e-05 | 5.1315e-05 | 146478.15 | 94418.2 | 52.41 | 3871146.2 | 0.47847 | 1.1918 | 1801.5302 | 0.9198
OFF - Industrial - Forklifts_2017_50 | Orange | 2020 | OFF - Industrial - Forklifts | 2017 | 50 | Nat Gas | 0 | 0 | 0.00038909 | 0.067873 | 0.017826 | 4.3861 | 0 | 0 | 0 | 0 | 233377.35 | 175017.5 | 97.15 | 7175717.5 | 0 | 0.82259 | 1801.5183
OFF - Industrial - Forklifts_2017_100 | Orange | 2020 | OFF - Industrial - Forklifts | 2017 | 100 | Gasoline | 0.01286 | 0.011829 | 0.014152 | 1.1851 | 0.064875 | 16.2753 | 0.0011348 | 0.00085737 | 0.00015724 | 0.00024104 | 688035.95 | 331343.35 | 183.92 | 23194034.5 | 0.16887 | 0.92616 | 1801.5624 | 0.9198
OFF - Industrial - Forklifts_2017_100 | Orange | 2020 | OFF - Industrial - Forklifts | 2017 | 100 | Nat Gas | 0 | 0 | 0.0023157 | 1.1441 | 0.11316 | 26.2822 | 0 | 0 | 0 | 0 | 1458401.3 | 614251.2 | 340.95 | 42997584 | 0 | 0.87144 | 1801.5873
OFF - Industrial - Forklifts_2017_175 | Orange | 2020 | OFF - Industrial - Forklifts | 2017 | 175 | Gasoline | 0.0006682 | 0.00061461 | 0.00073532 | 0.048727 | 0.0041071 | 1.2066 | 8.65e-05 | 6.5356e-05 | 1.1986e-05 | 1.7038e-05 | 48636.25 | 12110.7 | 6.72 | 1768162.2 | 0.1151 | 0.76913 | 1802.1875 | 0.9198
OFF - Industrial - Forklifts_2017_175 | Orange | 2020 | OFF - Industrial - Forklifts | 2017 | 175 | Nat Gas | 0 | 0 | 0.00010743 | 0.067426 | 0.0057962 | 2.006 | 0 | 0 | 0 | 0 | 109562.05 | 22476.7 | 12.48 | 3281598.2 | 0 | 0.58485 | 1801.0176
OFF - Industrial - Forklifts_2018_25 | Orange | 2020 | OFF - Industrial - Forklifts | 2018 | 25 | Gasoline | 1.8034e-05 | 1.6588e-05 | 1.9845e-05 | 0.0011108 | 1.5012e-05 | 0.0017868 | 8.9874e-07 | 6.7905e-07 | 4.5286e-08 | 4.7311e-08 | 135.05 | 200.75 | 0.22 | 4617.25 | 1.1896 | 1.0766 | 912.5 | 0.9198
OFF - Industrial - Forklifts_2018_25 | Orange | 2020 | OFF - Industrial - Forklifts | 2018 | 25 | Nat Gas | 0 | 0 | 3.9614e-06 | 0.00042055 | 1.1948e-05 | 0.0018514 | 0 | 0 | 0 | 0 | 138.7 | 131.4 | 0.11 | 3022.2 | 0 | 1.309 | 1194.5455
OFF - Industrial - Forklifts_2018_50 | Orange | 2020 | OFF - Industrial - Forklifts | 2018 | 50 | Gasoline | 0.0054008 | 0.0049677 | 0.0059433 | 0.58559 | 0.01219 | 2.8562 | 0.00019691 | 0.00014877 | 3.4727e-05 | 5.0338e-05 | 143689.55 | 98163.1 | 54.49 | 4024687.1 | 0.40871 | 1.0029 | 1801.4883 | 0.9198
OFF - Industrial - Forklifts_2018_50 | Orange | 2020 | OFF - Industrial - Forklifts | 2018 | 50 | Nat Gas | 0 | 0 | 0.00032891 | 0.065606 | 0.017413 | 4.6178 | 0 | 0 | 0 | 0 | 245075.6 | 184262.95 | 102.28 | 7554780.95 | 0 | 0.76319 | 1801.5541
OFF - Industrial - Forklifts_2018_100 | Orange | 2020 | OFF - Industrial - Forklifts | 2018 | 100 | Gasoline | 0.011473 | 0.010553 | 0.012626 | 0.97863 | 0.061214 | 16.9209 | 0.0011798 | 0.00089138 | 0.00016348 | 0.00024521 | 699964.15 | 344487 | 191.22 | 24114090 | 0.14491 | 0.84056 | 1801.5218 | 0.9198
OFF - Industrial - Forklifts_2018_100 | Orange | 2020 | OFF - Industrial - Forklifts | 2018 | 100 | Nat Gas | 0 | 0 | 0.001977 | 1.1056 | 0.10555 | 27.6706 | 0 | 0 | 0 | 0 | 1526499.35 | 646699.7 | 358.97 | 45268979 | 0 | 0.77208 | 1801.5425
OFF - Industrial - Forklifts_2018_175 | Orange | 2020 | OFF - Industrial - Forklifts | 2018 | 175 | Gasoline | 0.00058883 | 0.00054161 | 0.00064798 | 0.047873 | 0.0040855 | 1.2545 | 8.9931e-05 | 6.7948e-05 | 1.2462e-05 | 1.7651e-05 | 50384.6 | 12588.85 | 6.99 | 1837972.1 | 0.097574 | 0.73603 | 1800.98 | 0.9198
OFF - Industrial - Forklifts_2018_175 | Orange | 2020 | OFF - Industrial - Forklifts | 2018 | 175 | Nat Gas | 0 | 0 | 9.4742e-05 | 0.066131 | 0.0058133 | 2.112 | 0 | 0 | 0 | 0 | 114920.25 | 23666.6 | 13.14 | 3455323.6 | 0 | 0.55709 | 1801.1111
OFF - Industrial - Forklifts_2019_25 | Orange | 2020 | OFF - Industrial - Forklifts | 2019 | 25 | Gasoline | 7.7237e-05 | 7.1043e-05 | 8.4995e-05 | 0.0047573 | 6.4296e-05 | 0.0076528 | 3.8492e-06 | 2.9083e-06 | 1.9396e-07 | 2.0459e-07 | 584 | 854.1 | 0.95 | 19644.3 | 1.1975 | 1.0838 | 899.0526 | 0.9198
OFF - Industrial - Forklifts_2019_25 | Orange | 2020 | OFF - Industrial - Forklifts | 2019 | 25 | Nat Gas | 0 | 0 | 1.1542e-05 | 0.0016 | 4.49e-05 | 0.0079664 | 0 | 0 | 0 | 0 | 565.75 | 565.75 | 0.45 | 13012.25 | 0 | 1.1426 | 1257.2222
OFF - Industrial - Forklifts_2019_50 | Orange | 2020 | OFF - Industrial - Forklifts | 2019 | 50 | Gasoline | 0.0046445 | 0.004272 | 0.005111 | 0.45973 | 0.01026 | 2.9618 | 0.00020419 | 0.00015427 | 3.601e-05 | 4.9075e-05 | 140083.35 | 101791.2 | 56.5 | 4173439.2 | 0.33894 | 0.81401 | 1801.6142 | 0.9198
OFF - Industrial - Forklifts_2019_50 | Orange | 2020 | OFF - Industrial - Forklifts | 2019 | 50 | Nat Gas | 0 | 0 | 0.0002597 | 0.062527 | 0.016803 | 4.8321 | 0 | 0 | 0 | 0 | 255784.7 | 192811.25 | 107.03 | 7905261.25 | 0 | 0.7038 | 1801.4692
OFF - Industrial - Forklifts_2019_100 | Orange | 2020 | OFF - Industrial - Forklifts | 2019 | 100 | Gasoline | 0.0099301 | 0.0091337 | 0.010927 | 0.752 | 0.057013 | 17.5464 | 0.0012234 | 0.00092433 | 0.00016952 | 0.0002487 | 709906.75 | 357221.85 | 198.28 | 25005529.5 | 0.12095 | 0.75497 | 1801.603 | 0.9198
OFF - Industrial - Forklifts_2019_100 | Orange | 2020 | OFF - Industrial - Forklifts | 2019 | 100 | Nat Gas | 0 | 0 | 0.0015863 | 1.0534 | 0.096238 | 28.9547 | 0 | 0 | 0 | 0 | 1587979.95 | 676710 | 375.62 | 47369700 | 0 | 0.67272 | 1801.5814
OFF - Industrial - Forklifts_2019_175 | Orange | 2020 | OFF - Industrial - Forklifts | 2019 | 175 | Gasoline | 0.00050081 | 0.00046065 | 0.00055111 | 0.046753 | 0.0040452 | 1.3008 | 9.3256e-05 | 7.046e-05 | 1.2922e-05 | 1.8237e-05 | 52056.3 | 13056.05 | 7.25 | 1906183.3 | 0.080019 | 0.70269 | 1800.8345 | 0.9198
OFF - Industrial - Forklifts_2019_175 | Orange | 2020 | OFF - Industrial - Forklifts | 2019 | 175 | Nat Gas | 0 | 0 | 7.9928e-05 | 0.064117 | 0.0057806 | 2.21 | 0 | 0 | 0 | 0 | 119800.3 | 24765.25 | 13.75 | 3615726.5 | 0 | 0.52938 | 1801.1091
OFF - Industrial - Forklifts_2020_25 | Orange | 2020 | OFF - Industrial - Forklifts | 2020 | 25 | Gasoline | 9.1206e-05 | 8.3891e-05 | 0.00010037 | 0.0056177 | 7.5924e-05 | 0.0090368 | 4.5454e-06 | 3.4343e-06 | 2.2904e-07 | 2.4167e-07 | 689.85 | 1011.05 | 1.12 | 23254.15 | 1.1946 | 1.0811 | 902.7232 | 0.9198
OFF - Industrial - Forklifts_2020_25 | Orange | 2020 | OFF - Industrial - Forklifts | 2020 | 25 | Nat Gas | 0 | 0 | 7.1701e-06 | 0.0016511 | 4.5589e-05 | 0.0094601 | 0 | 0 | 0 | 0 | 638.75 | 671.6 | 0.54 | 15446.8 | 0 | 0.97726 | 1243.7037
OFF - Industrial - Forklifts_2020_50 | Orange | 2020 | OFF - Industrial - Forklifts | 2020 | 50 | Gasoline | 0.0037858 | 0.0034822 | 0.0041661 | 0.32046 | 0.0080867 | 3.04 | 0.00020957 | 0.00015835 | 3.6961e-05 | 4.7163e-05 | 134626.6 | 104477.6 | 57.99 | 4283581.6 | 0.26918 | 0.6251 | 1801.6486 | 0.9198
OFF - Industrial - Forklifts_2020_50 | Orange | 2020 | OFF - Industrial - Forklifts | 2020 | 50 | Nat Gas | 0 | 0 | 0.00018145 | 0.058408 | 0.015931 | 5.0038 | 0 | 0 | 0 | 0 | 264190.65 | 199665.95 | 110.83 | 8186303.95 | 0 | 0.6444 | 1801.5515
OFF - Industrial - Forklifts_2020_100 | Orange | 2020 | OFF - Industrial - Forklifts | 2020 | 100 | Gasoline | 0.0081728 | 0.0075174 | 0.0089937 | 0.5021 | 0.051883 | 18.0095 | 0.0012557 | 0.00094872 | 0.000174 | 0.00024953 | 712290.2 | 366646.15 | 203.52 | 25665230.5 | 0.096986 | 0.66937 | 1801.5239 | 0.9198
OFF - Industrial - Forklifts_2020_100 | Orange | 2020 | OFF - Industrial - Forklifts | 2020 | 100 | Nat Gas | 0 | 0 | 0.0011431 | 0.98361 | 0.084939 | 29.9838 | 0 | 0 | 0 | 0 | 1634732.8 | 700763.5 | 388.98 | 49053445 | 0 | 0.57336 | 1801.5412
OFF - Industrial - Forklifts_2020_175 | Orange | 2020 | OFF - Industrial - Forklifts | 2020 | 175 | Gasoline | 0.00040135 | 0.00036916 | 0.00044166 | 0.045021 | 0.0039556 | 1.3352 | 9.5717e-05 | 7.2319e-05 | 1.3263e-05 | 1.8651e-05 | 53238.9 | 13399.15 | 7.44 | 1956275.9 | 0.062484 | 0.66953 | 1800.961 | 0.9198
OFF - Industrial - Forklifts_2020_175 | Orange | 2020 | OFF - Industrial - Forklifts | 2020 | 175 | Nat Gas | 0 | 0 | 6.2875e-05 | 0.061132 | 0.0056729 | 2.2886 | 0 | 0 | 0 | 0 | 123592.65 | 25644.9 | 14.23 | 3744155.4 | 0 | 0.50169 | 1802.1715
OFF - Industrial - Other General Industrial Equipment_2007_50 | Orange | 2020 | OFF - Industrial - Other General Industrial Equipment | 2007 | 50 | Gasoline | 4.3613e-06 | 4.0115e-06 | 4.7994e-06 | 0.00053082 | 1.0216e-05 | 0.0016348 | 1.127e-07 | 8.5151e-08 | 1.9876e-08 | 3.3246e-08 | 94.9 | 43.8 | 0.06 | 1314 | 1.0109 | 2.5744 | 730 | 0.9198
OFF - Industrial - Other General Industrial Equipment_2007_100 | Orange | 2020 | OFF - Industrial - Other General Industrial Equipment | 2007 | 100 | Gasoline | 1.3255e-06 | 1.2192e-06 | 1.4586e-06 | 0.00013136 | 6.3066e-06 | 0.0013988 | 9.7528e-08 | 7.3688e-08 | 1.3514e-08 | 2.1738e-08 | 62.05 | 14.6 | 0.02 | 1153.4 | 0.35001 | 1.8105 | 730 | 0.9198
OFF - Industrial - Other General Industrial Equipment_2007_175 | Orange | 2020 | OFF - Industrial - Other General Industrial Equipment | 2007 | 175 | Gasoline | 1.9514e-07 | 1.7949e-07 | 2.1474e-07 | 1.2434e-05 | 1.0421e-06 | 0.00028997 | 2.0788e-08 | 1.5706e-08 | 2.8806e-09 | 3.836e-09 | 10.95 | 0 | 0 | 0 | 0 | 0 | #DIV/0! | 0.9198
OFF - Industrial - Other General Industrial Equipment_2008_50 | Orange | 2020 | OFF - Industrial - Other General Industrial Equipment | 2008 | 50 | Gasoline | 1.4125e-05 | 1.2992e-05 | 1.5544e-05 | 0.0016969 | 3.2972e-05 | 0.0055564 | 3.8306e-07 | 2.8942e-07 | 6.7556e-08 | 1.0997e-07 | 313.9 | 146 | 0.2 | 4380 | 0.98219 | 2.4927 | 730 | 0.9198
OFF - Industrial - Other General Industrial Equipment_2008_100 | Orange | 2020 | OFF - Industrial - Other General Industrial Equipment | 2008 | 100 | Gasoline | 4.2976e-06 | 3.9529e-06 | 4.7292e-06 | 0.00041888 | 2.0749e-05 | 0.0047544 | 3.3149e-07 | 2.5046e-07 | 4.5934e-08 | 7.1606e-08 | 204.4 | 47.45 | 0.07 | 3748.55 | 0.34917 | 1.8328 | 677.8571 | 0.9198
OFF - Industrial - Other General Industrial Equipment_2008_175 | Orange | 2020 | OFF - Industrial - Other General Industrial Equipment | 2008 | 175 | Gasoline | 6.3085e-07 | 5.8026e-07 | 6.9421e-07 | 4.1413e-05 | 3.4852e-06 | 0.00098558 | 7.0655e-08 | 5.3384e-08 | 9.7907e-09 | 1.4065e-08 | 40.15 | 3.65 | 0.01 | 635.1 | 0.30253 | 1.8171 | 365 | 0.9198
OFF - Industrial - Other General Industrial Equipment_2009_50 | Orange | 2020 | OFF - Industrial - Other General Industrial Equipment | 2009 | 50 | Gasoline | 2.6033e-05 | 2.3945e-05 | 2.8648e-05 | 0.0030822 | 6.0537e-05 | 0.010774 | 7.4273e-07 | 5.6117e-07 | 1.3099e-07 | 2.0843e-07 | 594.95 | 281.05 | 0.39 | 8431.5 | 0.94037 | 2.3774 | 720.641 | 0.9198
OFF - Industrial - Other General Industrial Equipment_2009_100 | Orange | 2020 | OFF - Industrial - Other General Industrial Equipment | 2009 | 100 | Gasoline | 7.9301e-06 | 7.2941e-06 | 8.7266e-06 | 0.00075867 | 3.89e-05 | 0.0092185 | 6.4274e-07 | 4.8562e-07 | 8.9064e-08 | 1.381e-07 | 394.2 | 91.25 | 0.13 | 7208.75 | 0.33504 | 1.7868 | 701.9231 | 0.9198
OFF - Industrial - Other General Industrial Equipment_2009_175 | Orange | 2020 | OFF - Industrial - Other General Industrial Equipment | 2009 | 175 | Gasoline | 1.1604e-06 | 1.0673e-06 | 1.2769e-06 | 7.8652e-05 | 6.6474e-06 | 0.001911 | 1.37e-07 | 1.0351e-07 | 1.8984e-08 | 2.6852e-08 | 76.65 | 7.3 | 0.01 | 1270.2 | 0.27823 | 1.7329 | 730 | 0.9198
OFF - Industrial - Other General Industrial Equipment_2010_50 | Orange | 2020 | OFF - Industrial - Other General Industrial Equipment | 2010 | 50 | Gasoline | 3.8319e-05 | 3.5246e-05 | 4.2168e-05 | 0.004463 | 8.8726e-05 | 0.016729 | 1.1533e-06 | 8.7136e-07 | 2.0339e-07 | 3.1711e-07 | 905.2 | 438 | 0.61 | 13140 | 0.88818 | 2.2359 | 718.0328 | 0.9198
OFF - Industrial - Other General Industrial Equipment_2010_100 | Orange | 2020 | OFF - Industrial - Other General Industrial Equipment | 2010 | 100 | Gasoline | 1.1688e-05 | 1.0751e-05 | 1.2862e-05 | 0.0010949 | 5.8334e-05 | 0.014314 | 9.98e-07 | 7.5405e-07 | 1.3829e-07 | 2.1354e-07 | 609.55 | 142.35 | 0.2 | 11245.65 | 0.31655 | 1.7176 | 711.75 | 0.9198
OFF - Industrial - Other General Industrial Equipment_2010_175 | Orange | 2020 | OFF - Industrial - Other General Industrial Equipment | 2010 | 175 | Gasoline | 1.7042e-06 | 1.5675e-06 | 1.8753e-06 | 0.00011957 | 1.0151e-05 | 0.0029673 | 2.1272e-07 | 1.6072e-07 | 2.9477e-08 | 4.2196e-08 | 120.45 | 14.6 | 0.02 | 2540.4 | 0.20431 | 1.3231 | 730 | 0.9198
OFF - Industrial - Other General Industrial Equipment_2011_50 | Orange | 2020 | OFF - Industrial - Other General Industrial Equipment | 2011 | 50 | Gasoline | 4.8038e-05 | 4.4185e-05 | 5.2862e-05 | 0.0054915 | 0.0001107 | 0.02219 | 1.5297e-06 | 1.1558e-06 | 2.6979e-07 | 4.1046e-07 | 1171.65 | 580.35 | 0.81 | 17410.5 | 0.84033 | 2.1053 | 716.4815 | 0.9198
OFF - Industrial - Other General Industrial Equipment_2011_100 | Orange | 2020 | OFF - Industrial - Other General Industrial Equipment | 2011 | 100 | Gasoline | 1.4674e-05 | 1.3497e-05 | 1.6148e-05 | 0.0013421 | 7.4634e-05 | 0.018987 | 1.3238e-06 | 1.0002e-06 | 1.8344e-07 | 2.8003e-07 | 799.35 | 189.8 | 0.27 | 14994.2 | 0.29807 | 1.6482 | 702.963 | 0.9198
OFF - Industrial - Other General Industrial Equipment_2011_175 | Orange | 2020 | OFF - Industrial - Other General Industrial Equipment | 2011 | 175 | Gasoline | 2.1311e-06 | 1.9602e-06 | 2.3451e-06 | 0.00015522 | 1.3237e-05 | 0.0039359 | 2.8217e-07 | 2.1319e-07 | 3.9099e-08 | 5.4983e-08 | 156.95 | 18.25 | 0.03 | 3175.5 | 0.20439 | 1.3803 | 608.3333 | 0.9198
OFF - Industrial - Other General Industrial Equipment_2012_50 | Orange | 2020 | OFF - Industrial - Other General Industrial Equipment | 2012 | 50 | Gasoline | 6.2729e-05 | 5.7698e-05 | 6.9029e-05 | 0.0070193 | 0.00014377 | 0.030763 | 2.1208e-06 | 1.6024e-06 | 3.7402e-07 | 5.575e-07 | 1591.4 | 803 | 1.12 | 24090 | 0.79307 | 1.9761 | 716.9643 | 0.9198
OFF - Industrial - Other General Industrial Equipment_2012_100 | Orange | 2020 | OFF - Industrial - Other General Industrial Equipment | 2012 | 100 | Gasoline | 1.9194e-05 | 1.7655e-05 | 2.1122e-05 | 0.0017078 | 9.9668e-05 | 0.026322 | 1.8353e-06 | 1.3866e-06 | 2.5431e-07 | 3.8488e-07 | 1098.65 | 262.8 | 0.37 | 20761.2 | 0.28158 | 1.5896 | 710.2703 | 0.9198
OFF - Industrial - Other General Industrial Equipment_2012_175 | Orange | 2020 | OFF - Industrial - Other General Industrial Equipment | 2012 | 175 | Gasoline | 2.775e-06 | 2.5525e-06 | 3.0537e-06 | 0.00021049 | 1.8037e-05 | 0.0054566 | 3.9118e-07 | 2.9556e-07 | 5.4206e-08 | 7.6721e-08 | 219 | 25.55 | 0.04 | 4445.7 | 0.19011 | 1.3434 | 638.75 | 0.9198
OFF - Industrial - Other General Industrial Equipment_2013_25 | Orange | 2020 | OFF - Industrial - Other General Industrial Equipment | 2013 | 25 | Diesel | 3.3541e-06 | 3.9917e-06 | 4.83e-06 | 1.6485e-05 | 3.0522e-05 | 0.0040037 | 1.1404e-06 | 1.0492e-06 | 5.0799e-08 | 3.3056e-08 | 131.4 | 189.8 | 0.13 | 4555.2 | 0.29016 | 2.2186 | 1460 | 1.1901
OFF - Industrial - Other General Industrial Equipment_2013_50 | Orange | 2020 | OFF - Industrial - Other General Industrial Equipment | 2013 | 50 | Gasoline | 8.0769e-05 | 7.4292e-05 | 8.8882e-05 | 0.008817 | 0.00018398 | 0.042213 | 2.9102e-06 | 2.1988e-06 | 5.1324e-07 | 7.4803e-07 | 2135.25 | 1102.3 | 1.54 | 33069 | 0.74389 | 1.8422 | 715.7792 | 0.9198
OFF - Industrial - Other General Industrial Equipment_2013_100 | Orange | 2020 | OFF - Industrial - Other General Industrial Equipment | 2013 | 100 | Gasoline | 2.4761e-05 | 2.2775e-05 | 2.7248e-05 | 0.0021338 | 0.00013155 | 0.03612 | 2.5184e-06 | 1.9028e-06 | 3.4897e-07 | 5.2426e-07 | 1496.5 | 361.35 | 0.51 | 28546.65 | 0.26417 | 1.5259 | 708.5294 | 0.9198
OFF - Industrial - Other General Industrial Equipment_2013_175 | Orange | 2020 | OFF - Industrial - Other General Industrial Equipment | 2013 | 175 | Gasoline | 3.5617e-06 | 3.2761e-06 | 3.9195e-06 | 0.00028238 | 2.4319e-05 | 0.0074877 | 5.3679e-07 | 4.0557e-07 | 7.4382e-08 | 1.0485e-07 | 299.3 | 36.5 | 0.05 | 6351 | 0.17081 | 1.2679 | 730 | 0.9198
OFF - Industrial - Other General Industrial Equipment_2014_25 | Orange | 2020 | OFF - Industrial - Other General Industrial Equipment | 2014 | 25 | Diesel | 1.2462e-05 | 1.4831e-05 | 1.7946e-05 | 6.1251e-05 | 0.0001134 | 0.014876 | 4.2373e-06 | 3.8983e-06 | 1.8874e-07 | 1.2396e-07 | 492.75 | 708.1 | 0.5 | 16994.4 | 0.28897 | 2.2095 | 1416.2 | 1.1901
OFF - Industrial - Other General Industrial Equipment_2014_50 | Orange | 2020 | OFF - Industrial - Other General Industrial Equipment | 2014 | 50 | Gasoline | 0.00018936 | 0.00017417 | 0.00020838 | 0.02008 | 0.00042829 | 0.10593 | 7.3028e-06 | 5.5176e-06 | 1.2879e-06 | 1.8324e-06 | 5230.45 | 2763.05 | 3.87 | 82891.5 | 0.69577 | 1.7109 | 713.9664 | 0.9198
OFF - Industrial - Other General Industrial Equipment_2014_100 | Orange | 2020 | OFF - Industrial - Other General Industrial Equipment | 2014 | 100 | Gasoline | 5.8175e-05 | 5.3509e-05 | 6.4018e-05 | 0.0048282 | 0.00031702 | 0.090639 | 6.3196e-06 | 4.7748e-06 | 8.757e-07 | 1.3043e-06 | 3723 | 908.85 | 1.27 | 71799.15 | 0.24677 | 1.462 | 715.6299 | 0.9198
OFF - Industrial - Other General Industrial Equipment_2014_175 | Orange | 2020 | OFF - Industrial - Other General Industrial Equipment | 2014 | 175 | Gasoline | 8.32e-06 | 7.6527e-06 | 9.1556e-06 | 0.00069243 | 5.9942e-05 | 0.01879 | 1.347e-06 | 1.0177e-06 | 1.8665e-07 | 2.6341e-07 | 751.9 | 87.6 | 0.12 | 15242.4 | 0.16625 | 1.3022 | 730 | 0.9198
OFF - Industrial - Other General Industrial Equipment_2015_25 | Orange | 2020 | OFF - Industrial - Other General Industrial Equipment | 2015 | 25 | Gasoline | 2.3656e-05 | 2.1759e-05 | 2.6032e-05 | 0.0014548 | 1.9728e-05 | 0.0023556 | 1.1848e-06 | 8.9519e-07 | 5.9701e-08 | 6.2655e-08 | 178.85 | 186.15 | 0.43 | 3350.7 | 2.1502 | 1.9496 | 432.907 | 0.9198
OFF - Industrial - Other General Industrial Equipment_2015_25 | Orange | 2020 | OFF - Industrial - Other General Industrial Equipment | 2015 | 25 | Diesel | 2.4337e-05 | 2.8963e-05 | 3.5045e-05 | 0.00011961 | 0.00022145 | 0.029049 | 8.2747e-06 | 7.6127e-06 | 3.6858e-07 | 2.4333e-07 | 967.25 | 1383.35 | 0.97 | 33200.4 | 0.28886 | 2.2087 | 1426.134 | 1.1901
OFF - Industrial - Other General Industrial Equipment_2015_50 | Orange | 2020 | OFF - Industrial - Other General Industrial Equipment | 2015 | 50 | Gasoline | 0.00020067 | 0.00018458 | 0.00022082 | 0.020558 | 0.00045016 | 0.12075 | 8.3244e-06 | 6.2895e-06 | 1.4681e-06 | 2.0395e-06 | 5821.75 | 3149.95 | 4.42 | 94498.5 | 0.64675 | 1.5773 | 712.6584 | 0.9198
OFF - Industrial - Other General Industrial Equipment_2015_100 | Orange | 2020 | OFF - Industrial - Other General Industrial Equipment | 2015 | 100 | Gasoline | 6.18e-05 | 5.6844e-05 | 6.8007e-05 | 0.0049038 | 0.00034645 | 0.10332 | 7.2037e-06 | 5.4428e-06 | 9.9821e-07 | 1.4743e-06 | 4208.45 | 1036.6 | 1.45 | 81891.4 | 0.22984 | 1.4008 | 714.8966 | 0.9198
OFF - Industrial - Other General Industrial Equipment_2015_175 | Orange | 2020 | OFF - Industrial - Other General Industrial Equipment | 2015 | 175 | Gasoline | 8.7797e-06 | 8.0756e-06 | 9.6615e-06 | 0.00077086 | 6.7093e-05 | 0.021418 | 1.5355e-06 | 1.1601e-06 | 2.1277e-07 | 3.0049e-07 | 857.75 | 98.55 | 0.14 | 17147.7 | 0.15594 | 1.2956 | 703.9286 | 0.9198
OFF - Industrial - Other General Industrial Equipment_2016_25 | Orange | 2020 | OFF - Industrial - Other General Industrial Equipment | 2016 | 25 | Gasoline | 8.7016e-05 | 8.0037e-05 | 9.5756e-05 | 0.0053515 | 7.2569e-05 | 0.0086647 | 4.3582e-06 | 3.2928e-06 | 2.196e-07 | 2.3144e-07 | 660.65 | 686.2 | 1.6 | 12351.6 | 2.1456 | 1.9454 | 428.875 | 0.9198
OFF - Industrial - Other General Industrial Equipment_2016_25 | Orange | 2020 | OFF - Industrial - Other General Industrial Equipment | 2016 | 25 | Diesel | 4.0326e-05 | 4.7991e-05 | 5.8069e-05 | 0.0001982 | 0.00036695 | 0.048135 | 1.3711e-05 | 1.2614e-05 | 6.1074e-07 | 4.0218e-07 | 1598.7 | 2292.2 | 1.61 | 55012.8 | 0.28886 | 2.2087 | 1423.7267 | 1.1901
OFF - Industrial - Other General Industrial Equipment_2016_50 | Orange | 2020 | OFF - Industrial - Other General Industrial Equipment | 2016 | 50 | Gasoline | 0.0002001 | 0.00018405 | 0.0002202 | 0.019664 | 0.00044457 | 0.13026 | 8.9803e-06 | 6.7851e-06 | 1.5838e-06 | 2.1469e-06 | 6128.35 | 3398.15 | 4.76 | 101944.5 | 0.59781 | 1.444 | 713.8971 | 0.9198
OFF - Industrial - Other General Industrial Equipment_2016_100 | Orange | 2020 | OFF - Industrial - Other General Industrial Equipment | 2016 | 100 | Gasoline | 6.1801e-05 | 5.6844e-05 | 6.8008e-05 | 0.004643 | 0.00035765 | 0.11146 | 7.7713e-06 | 5.8716e-06 | 1.0769e-06 | 1.5766e-06 | 4500.45 | 1116.9 | 1.57 | 88235.1 | 0.21332 | 1.3422 | 711.4013 | 0.9198
OFF - Industrial - Other General Industrial Equipment_2016_175 | Orange | 2020 | OFF - Industrial - Other General Industrial Equipment | 2016 | 175 | Gasoline | 8.7117e-06 | 8.0131e-06 | 9.5867e-06 | 0.0008117 | 7.1047e-05 | 0.023106 | 1.6564e-06 | 1.2515e-06 | 2.2953e-07 | 3.2351e-07 | 923.45 | 109.5 | 0.15 | 19053 | 0.13926 | 1.2347 | 730 | 0.9198
OFF - Industrial - Other General Industrial Equipment_2017_25 | Orange | 2020 | OFF - Industrial - Other General Industrial Equipment | 2017 | 25 | Gasoline | 0.00024427 | 0.00022468 | 0.0002688 | 0.01471 | 0.00019976 | 0.024262 | 1.2157e-05 | 9.1851e-06 | 6.4313e-07 | 6.419e-07 | 1832.3 | 2587.85 | 6.42 | 34645.8 | 2.1473 | 1.9092 | 403.0919 | 0.9198
OFF - Industrial - Other General Industrial Equipment_2017_25 | Orange | 2020 | OFF - Industrial - Other General Industrial Equipment | 2017 | 25 | Diesel | 0.00013111 | 0.00015604 | 0.00018881 | 0.0006585 | 0.0011971 | 0.15728 | 4.48e-05 | 4.1216e-05 | 2.0113e-06 | 1.3158e-06 | 5230.45 | 7854.8 | 5.51 | 179726 | 0.28748 | 2.2056 | 1425.5535 | 1.1901
OFF - Industrial - Other General Industrial Equipment_2017_50 | Orange | 2020 | OFF - Industrial - Other General Industrial Equipment | 2017 | 50 | Gasoline | 0.00019359 | 0.00017807 | 0.00021304 | 0.01807 | 0.0004252 | 0.13726 | 9.4629e-06 | 7.1497e-06 | 1.6689e-06 | 2.2057e-06 | 6296.25 | 3580.65 | 5.02 | 107419.5 | 0.54889 | 1.3107 | 713.2769 | 0.9198
OFF - Industrial - Other General Industrial Equipment_2017_100 | Orange | 2020 | OFF - Industrial - Other General Industrial Equipment | 2017 | 100 | Gasoline | 5.9991e-05 | 5.518e-05 | 6.6017e-05 | 0.0042106 | 0.0003599 | 0.11745 | 8.1889e-06 | 6.1872e-06 | 1.1347e-06 | 1.6469e-06 | 4701.2 | 1175.3 | 1.65 | 92848.7 | 0.19679 | 1.2835 | 712.303 | 0.9198
OFF - Industrial - Other General Industrial Equipment_2017_175 | Orange | 2020 | OFF - Industrial - Other General Industrial Equipment | 2017 | 175 | Gasoline | 8.3794e-06 | 7.7073e-06 | 9.221e-06 | 0.00083435 | 7.3461e-05 | 0.024347 | 1.7454e-06 | 1.3188e-06 | 2.4187e-07 | 3.4013e-07 | 970.9 | 113.15 | 0.16 | 19688.1 | 0.12962 | 1.2355 | 707.1875 | 0.9198
OFF - Industrial - Other General Industrial Equipment_2018_25 | Orange | 2020 | OFF - Industrial - Other General Industrial Equipment | 2018 | 25 | Gasoline | 0.00091724 | 0.00084368 | 0.0010094 | 0.055048 | 0.00074774 | 0.091068 | 4.5603e-05 | 3.4456e-05 | 2.4312e-06 | 2.4026e-06 | 6858.35 | 10121.45 | 25.29 | 130064.1 | 2.1479 | 1.9036 | 400.2155 | 0.9198
OFF - Industrial - Other General Industrial Equipment_2018_25 | Orange | 2020 | OFF - Industrial - Other General Industrial Equipment | 2018 | 25 | Diesel | 0.00016345 | 0.00019452 | 0.00023537 | 0.00086475 | 0.001505 | 0.19846 | 5.6531e-05 | 5.2009e-05 | 2.5868e-06 | 1.6602e-06 | 6599.2 | 11041.25 | 7.75 | 226716.1 | 0.2841 | 2.198 | 1424.6774 | 1.1901
OFF - Industrial - Other General Industrial Equipment_2018_50 | Orange | 2020 | OFF - Industrial - Other General Industrial Equipment | 2018 | 50 | Gasoline | 0.00018333 | 0.00016862 | 0.00020174 | 0.016032 | 0.0003971 | 0.14271 | 9.8382e-06 | 7.4333e-06 | 1.7351e-06 | 2.2351e-06 | 6380.2 | 3723 | 5.22 | 111690 | 0.49991 | 1.1773 | 713.2184 | 0.9198
OFF - Industrial - Other General Industrial Equipment_2018_100 | Orange | 2020 | OFF - Industrial - Other General Industrial Equipment | 2018 | 100 | Gasoline | 5.7037e-05 | 5.2463e-05 | 6.2766e-05 | 0.0036686 | 0.00035654 | 0.12211 | 8.5137e-06 | 6.4326e-06 | 1.1797e-06 | 1.6981e-06 | 4847.2 | 1222.75 | 1.71 | 96597.25 | 0.17983 | 1.2222 | 715.0585 | 0.9198
OFF - Industrial - Other General Industrial Equipment_2018_175 | Orange | 2020 | OFF - Industrial - Other General Industrial Equipment | 2018 | 175 | Gasoline | 7.8794e-06 | 7.2475e-06 | 8.6708e-06 | 0.00084565 | 7.4916e-05 | 0.025313 | 1.8147e-06 | 1.3711e-06 | 2.5146e-07 | 3.5292e-07 | 1007.4 | 116.8 | 0.17 | 20323.2 | 0.11808 | 1.2206 | 687.0588 | 0.9198
OFF - Industrial - Other General Industrial Equipment_2019_25 | Orange | 2020 | OFF - Industrial - Other General Industrial Equipment | 2019 | 25 | Gasoline | 0.001981 | 0.0018221 | 0.00218 | 0.116 | 0.0015784 | 0.19612 | 9.7777e-05 | 7.3876e-05 | 5.4977e-06 | 5.125e-06 | 14629.2 | 27955.35 | 72.57 | 279998.8 | 2.1548 | 1.8666 | 385.2191 | 0.9198
OFF - Industrial - Other General Industrial Equipment_2019_25 | Orange | 2020 | OFF - Industrial - Other General Industrial Equipment | 2019 | 25 | Diesel | 0.00023267 | 0.0002769 | 0.00033505 | 0.0014066 | 0.0021927 | 0.29211 | 8.3208e-05 | 7.6552e-05 | 4.0008e-06 | 2.4452e-06 | 9719.95 | 20735.65 | 14.54 | 333726.8 | 0.27474 | 2.1756 | 1426.1107 | 1.1901
OFF - Industrial - Other General Industrial Equipment_2019_50 | Orange | 2020 | OFF - Industrial - Other General Industrial Equipment | 2019 | 50 | Gasoline | 0.00017149 | 0.00015774 | 0.00018872 | 0.013768 | 0.00036514 | 0.14798 | 1.0202e-05 | 7.7081e-06 | 1.7992e-06 | 2.2569e-06 | 6442.25 | 3861.7 | 5.41 | 115851 | 0.45085 | 1.0436 | 713.8078 | 0.9198
OFF - Industrial - Other General Industrial Equipment_2019_100 | Orange | 2020 | OFF - Industrial - Other General Industrial Equipment | 2019 | 100 | Gasoline | 5.3614e-05 | 4.9314e-05 | 5.8999e-05 | 0.003069 | 0.00035144 | 0.12662 | 8.8284e-06 | 6.6704e-06 | 1.2234e-06 | 1.7441e-06 | 4978.6 | 1270.2 | 1.78 | 100345.8 | 0.16273 | 1.1597 | 713.5955 | 0.9198
OFF - Industrial - Other General Industrial Equipment_2019_175 | Orange | 2020 | OFF - Industrial - Other General Industrial Equipment | 2019 | 175 | Gasoline | 7.3076e-06 | 6.7215e-06 | 8.0416e-06 | 0.00085431 | 7.6172e-05 | 0.026249 | 1.8818e-06 | 1.4218e-06 | 2.6076e-07 | 3.657e-07 | 1043.9 | 124.1 | 0.17 | 21593.4 | 0.10307 | 1.168 | 730 | 0.9198
OFF - Industrial - Other General Industrial Equipment_2020_25 | Orange | 2020 | OFF - Industrial - Other General Industrial Equipment | 2020 | 25 | Gasoline | 0.0020826 | 0.0019155 | 0.0022917 | 0.13319 | 0.0016558 | 0.22546 | 0.000103 | 7.782e-05 | 6.3367e-06 | 5.8768e-06 | 16775.4 | 32528.8 | 84.56 | 321915.4 | 1.9703 | 1.7031 | 384.6831 | 0.9198
OFF - Industrial - Other General Industrial Equipment_2020_25 | Orange | 2020 | OFF - Industrial - Other General Industrial Equipment | 2020 | 25 | Diesel | 0.00025593 | 0.00030458 | 0.00036854 | 0.0015685 | 0.002418 | 0.32248 | 9.1858e-05 | 8.451e-05 | 4.4393e-06 | 2.6996e-06 | 10731 | 23414.75 | 16.41 | 368387.2 | 0.27377 | 2.1734 | 1426.8586 | 1.1901
OFF - Industrial - Other General Industrial Equipment_2020_50 | Orange | 2020 | OFF - Industrial - Other General Industrial Equipment | 2020 | 50 | Gasoline | 0.00015692 | 0.00014434 | 0.00017268 | 0.011199 | 0.00032691 | 0.15189 | 1.0471e-05 | 7.9115e-06 | 1.8467e-06 | 2.2543e-06 | 6434.95 | 3963.9 | 5.55 | 118917 | 0.4019 | 0.91026 | 714.2162 | 0.9198
OFF - Industrial - Other General Industrial Equipment_2020_100 | Orange | 2020 | OFF - Industrial - Other General Industrial Equipment | 2020 | 100 | Gasoline | 4.9352e-05 | 4.5394e-05 | 5.4309e-05 | 0.0023955 | 0.00034194 | 0.12996 | 9.0614e-06 | 6.8464e-06 | 1.2556e-06 | 1.7748e-06 | 5066.2 | 1303.05 | 1.83 | 102940.95 | 0.14602 | 1.0999 | 712.0492 | 0.9198
OFF - Industrial - Other General Industrial Equipment_2020_175 | Orange | 2020 | OFF - Industrial - Other General Industrial Equipment | 2020 | 175 | Gasoline | 6.6146e-06 | 6.0841e-06 | 7.279e-06 | 0.00085365 | 7.6628e-05 | 0.026942 | 1.9314e-06 | 1.4593e-06 | 2.6764e-07 | 3.7465e-07 | 1069.45 | 127.75 | 0.18 | 22228.5 | 0.090631 | 1.1415 | 709.7222 | 0.9198
OFF - Industrial - Other Material Handling Equipment_1989_50 | Orange | 2020 | OFF - Industrial - Other Material Handling Equipment | 1989 | 50 | Gasoline | 2.7043e-08 | 2.4874e-08 | 2.9759e-08 | 5.0454e-07 | 2.9386e-08 | 2.8223e-06 | 1.9457e-10 | 1.4701e-10 | 3.4315e-11 | 0 | 0 | 0 | 0 | 0 | 0 | 0 | #DIV/0! | 0.9198
OFF - Industrial - Other Material Handling Equipment_1989_100 | Orange | 2020 | OFF - Industrial - Other Material Handling Equipment | 1989 | 100 | Gasoline | 1.0998e-06 | 1.0116e-06 | 1.2103e-06 | 1.4775e-05 | 2.5317e-06 | 0.00016264 | 1.134e-08 | 8.5677e-09 | 1.5713e-09 | 2.5574e-09 | 7.3 | 3.65 | 0.01 | 197.1 | 1.6995 | 4.2532 | 365 | 0.9198
OFF - Industrial - Other Material Handling Equipment_1990_50 | Orange | 2020 | OFF - Industrial - Other Material Handling Equipment | 1990 | 50 | Gasoline | 7.9761e-08 | 7.3364e-08 | 8.7772e-08 | 1.4948e-06 | 8.8094e-08 | 8.4765e-06 | 5.8437e-10 | 4.4152e-10 | 1.0306e-10 | 0 | 0 | 0 | 0 | 0 | 0 | 0 | #DIV/0! | 0.9198
OFF - Industrial - Other Material Handling Equipment_1990_100 | Orange | 2020 | OFF - Industrial - Other Material Handling Equipment | 1990 | 100 | Gasoline | 3.2439e-06 | 2.9838e-06 | 3.5697e-06 | 4.3752e-05 | 7.5897e-06 | 0.00048847 | 3.4057e-08 | 2.5732e-08 | 4.7193e-09 | 7.6721e-09 | 21.9 | 7.3 | 0.02 | 394.2 | 2.5063 | 6.3752 | 365 | 0.9198
OFF - Industrial - Other Material Handling Equipment_1991_50 | Orange | 2020 | OFF - Industrial - Other Material Handling Equipment | 1991 | 50 | Gasoline | 7.4651e-08 | 6.8664e-08 | 8.2149e-08 | 1.4056e-06 | 8.3832e-08 | 8.0814e-06 | 5.5712e-10 | 4.2094e-10 | 9.8255e-11 | 0 | 0 | 0 | 0 | 0 | 0 | 0 | #DIV/0! | 0.9198
OFF - Industrial - Other Material Handling Equipment_1991_100 | Orange | 2020 | OFF - Industrial - Other Material Handling Equipment | 1991 | 100 | Gasoline | 3.0362e-06 | 2.7927e-06 | 3.3411e-06 | 4.1118e-05 | 7.2225e-06 | 0.0004657 | 3.2469e-08 | 2.4532e-08 | 4.4993e-09 | 7.6721e-09 | 21.9 | 7.3 | 0.02 | 394.2 | 2.3458 | 6.0668 | 365 | 0.9198
OFF - Industrial - Other Material Handling Equipment_1992_50 | Orange | 2020 | OFF - Industrial - Other Material Handling Equipment | 1992 | 50 | Gasoline | 1.0461e-07 | 9.6219e-08 | 1.1512e-07 | 1.9792e-06 | 1.1948e-07 | 1.154e-05 | 7.9553e-10 | 6.0107e-10 | 1.403e-10 | 0 | 0 | 0 | 0 | 0 | 0 | 0 | #DIV/0! | 0.9198
OFF - Industrial - Other Material Handling Equipment_1992_100 | Orange | 2020 | OFF - Industrial - Other Material Handling Equipment | 1992 | 100 | Gasoline | 4.2548e-06 | 3.9136e-06 | 4.6821e-06 | 5.7864e-05 | 1.0294e-05 | 0.00066498 | 4.6364e-08 | 3.503e-08 | 6.4246e-09 | 1.0229e-08 | 29.2 | 10.95 | 0.03 | 591.3 | 2.1916 | 5.7646 | 365 | 0.9198
OFF - Industrial - Other Material Handling Equipment_1993_50 | Orange | 2020 | OFF - Industrial - Other Material Handling Equipment | 1993 | 50 | Gasoline | 1.2342e-07 | 1.1352e-07 | 1.3582e-07 | 2.3468e-06 | 1.4344e-07 | 1.3878e-05 | 9.5677e-10 | 7.2289e-10 | 1.6874e-10 | 0 | 0 | 0 | 0 | 0 | 0 | 0 | #DIV/0! | 0.9198
OFF - Industrial - Other Material Handling Equipment_1993_100 | Orange | 2020 | OFF - Industrial - Other Material Handling Equipment | 1993 | 100 | Gasoline | 5.0201e-06 | 4.6175e-06 | 5.5244e-06 | 6.857e-05 | 1.2358e-05 | 0.00079976 | 5.5761e-08 | 4.2131e-08 | 7.7268e-09 | 1.2787e-08 | 36.5 | 10.95 | 0.03 | 591.3 | 2.5858 | 6.9201 | 365 | 0.9198
OFF - Industrial - Other Material Handling Equipment_1994_50 | Orange | 2020 | OFF - Industrial - Other Material Handling Equipment | 1994 | 50 | Gasoline | 2.6347e-07 | 2.4234e-07 | 2.8994e-07 | 5.0358e-06 | 3.1167e-07 | 3.0212e-05 | 2.0828e-09 | 1.5737e-09 | 3.6732e-10 | 0 | 0 | 0 | 0 | 0 | 0 | 0 | #DIV/0! | 0.9198
OFF - Industrial - Other Material Handling Equipment_1994_100 | Orange | 2020 | OFF - Industrial - Other Material Handling Equipment | 1994 | 100 | Gasoline | 1.0717e-05 | 9.8576e-06 | 1.1794e-05 | 0.00014705 | 2.6851e-05 | 0.001741 | 1.2139e-07 | 9.1714e-08 | 1.682e-08 | 2.6852e-08 | 76.65 | 25.55 | 0.07 | 1379.7 | 2.3658 | 6.4442 | 365 | 0.9198
OFF - Industrial - Other Material Handling Equipment_1995_50 | Orange | 2020 | OFF - Industrial - Other Material Handling Equipment | 1995 | 50 | Gasoline | 4.8638e-07 | 4.4737e-07 | 5.3523e-07 | 9.3459e-06 | 5.8584e-07 | 5.6896e-05 | 3.9223e-09 | 2.9635e-09 | 6.9175e-10 | 1.2787e-09 | 3.65 | 0 | 0 | 0 | 0 | 0 | #DIV/0! | 0.9198
OFF - Industrial - Other Material Handling Equipment_1995_100 | Orange | 2020 | OFF - Industrial - Other Material Handling Equipment | 1995 | 100 | Gasoline | 1.9785e-05 | 1.8198e-05 | 2.1772e-05 | 0.00027273 | 5.0472e-05 | 0.0032786 | 2.286e-07 | 1.7272e-07 | 3.1676e-08 | 4.9869e-08 | 142.35 | 47.45 | 0.13 | 2562.3 | 2.3517 | 6.5225 | 365 | 0.9198
OFF - Industrial - Other Material Handling Equipment_1996_50 | Orange | 2020 | OFF - Industrial - Other Material Handling Equipment | 1996 | 50 | Gasoline | 6.6171e-07 | 6.0864e-07 | 7.2817e-07 | 1.2785e-05 | 8.119e-07 | 7.8996e-05 | 5.4459e-09 | 4.1147e-09 | 9.6045e-10 | 1.2787e-09 | 3.65 | 0 | 0 | 0 | 0 | 0 | #DIV/0! | 0.9198
OFF - Industrial - Other Material Handling Equipment_1996_100 | Orange | 2020 | OFF - Industrial - Other Material Handling Equipment | 1996 | 100 | Gasoline | 2.6918e-05 | 2.4759e-05 | 2.9621e-05 | 0.00037286 | 6.9947e-05 | 0.0045522 | 3.1739e-07 | 2.3981e-07 | 4.3981e-08 | 6.9049e-08 | 197.1 | 69.35 | 0.18 | 3744.9 | 2.1892 | 6.1847 | 385.2778 | 0.9198
OFF - Industrial - Other Material Handling Equipment_1997_50 | Orange | 2020 | OFF - Industrial - Other Material Handling Equipment | 1997 | 50 | Gasoline | 7.4228e-07 | 6.8275e-07 | 8.1684e-07 | 1.4425e-05 | 9.2815e-07 | 9.0476e-05 | 6.2374e-09 | 4.7127e-09 | 1.1e-09 | 1.2787e-09 | 3.65 | 0 | 0 | 0 | 0 | 0 | #DIV/0! | 0.9198
OFF - Industrial - Other Material Handling Equipment_1997_100 | Orange | 2020 | OFF - Industrial - Other Material Handling Equipment | 1997 | 100 | Gasoline | 3.0197e-05 | 2.7775e-05 | 3.323e-05 | 0.00042039 | 7.9963e-05 | 0.0052138 | 3.6352e-07 | 2.7466e-07 | 5.0372e-08 | 7.9278e-08 | 226.3 | 76.65 | 0.2 | 4139.1 | 2.222 | 6.3969 | 383.25 | 0.9198
OFF - Industrial - Other Material Handling Equipment_1998_50 | Orange | 2020 | OFF - Industrial - Other Material Handling Equipment | 1998 | 50 | Gasoline | 9.6773e-07 | 8.9012e-07 | 1.0649e-06 | 2.0227e-05 | 1.1817e-06 | 0.00010241 | 7.0602e-09 | 5.3344e-09 | 1.2451e-09 | 1.2787e-09 | 3.65 | 3.65 | 0.01 | 149.65 | 1.9695 | 2.6146 | 365 | 0.9198
OFF - Industrial - Other Material Handling Equipment_1998_100 | Orange | 2020 | OFF - Industrial - Other Material Handling Equipment | 1998 | 100 | Gasoline | 3.937e-05 | 3.6213e-05 | 4.3325e-05 | 0.00058906 | 0.0001018 | 0.0059016 | 4.1147e-07 | 3.1089e-07 | 5.7017e-08 | 9.2065e-08 | 262.8 | 87.6 | 0.23 | 4730.4 | 2.5348 | 7.1262 | 380.8696 | 0.9198
OFF - Industrial - Other Material Handling Equipment_1999_50 | Orange | 2020 | OFF - Industrial - Other Material Handling Equipment | 1999 | 50 | Gasoline | 1.0575e-06 | 9.7273e-07 | 1.1638e-06 | 2.224e-05 | 1.3172e-06 | 0.00011437 | 7.8845e-09 | 5.9572e-09 | 1.3905e-09 | 2.5574e-09 | 7.3 | 3.65 | 0.01 | 149.65 | 2.1523 | 2.9144 | 365 | 0.9198
OFF - Industrial - Other Material Handling Equipment_1999_100 | Orange | 2020 | OFF - Industrial - Other Material Handling Equipment | 1999 | 100 | Gasoline | 4.3026e-05 | 3.9575e-05 | 4.7348e-05 | 0.00064725 | 0.00011348 | 0.0065906 | 4.5951e-07 | 3.4719e-07 | 6.3674e-08 | 1.0357e-07 | 295.65 | 98.55 | 0.25 | 5321.7 | 2.4624 | 7.0607 | 394.2 | 0.9198
OFF - Industrial - Other Material Handling Equipment_2000_50 | Orange | 2020 | OFF - Industrial - Other Material Handling Equipment | 2000 | 50 | Gasoline | 1.223e-06 | 1.1249e-06 | 1.3458e-06 | 2.5884e-05 | 1.5544e-06 | 0.00013522 | 9.322e-09 | 7.0433e-09 | 1.644e-09 | 2.5574e-09 | 7.3 | 3.65 | 0.01 | 149.65 | 2.489 | 3.4393 | 365 | 0.9198
OFF - Industrial - Other Material Handling Equipment_2000_100 | Orange | 2020 | OFF - Industrial - Other Material Handling Equipment | 2000 | 100 | Gasoline | 4.9759e-05 | 4.5768e-05 | 5.4757e-05 | 0.00075274 | 0.00013391 | 0.0077922 | 5.4329e-07 | 4.1049e-07 | 7.5284e-08 | 1.2147e-07 | 346.75 | 116.8 | 0.3 | 6307.2 | 2.4028 | 7.0304 | 389.3333 | 0.9198
OFF - Industrial - Other Material Handling Equipment_2001_50 | Orange | 2020 | OFF - Industrial - Other Material Handling Equipment | 2001 | 50 | Gasoline | 1.0543e-06 | 9.6973e-07 | 1.1602e-06 | 4.8518e-05 | 1.6207e-06 | 0.00014657 | 1.0104e-08 | 7.6344e-09 | 1.782e-09 | 2.5574e-09 | 7.3 | 3.65 | 0.01 | 149.65 | 2.1457 | 3.586 | 365 | 0.9198
OFF - Industrial - Other Material Handling Equipment_2001_100 | Orange | 2020 | OFF - Industrial - Other Material Handling Equipment | 2001 | 100 | Gasoline | 4.414e-05 | 4.06e-05 | 4.8573e-05 | 0.00087231 | 0.00012762 | 0.0084461 | 5.8888e-07 | 4.4494e-07 | 8.1601e-08 | 1.3298e-07 | 379.6 | 127.75 | 0.33 | 6898.5 | 1.9488 | 6.1257 | 387.1212 | 0.9198
OFF - Industrial - Other Material Handling Equipment_2002_50 | Orange | 2020 | OFF - Industrial - Other Material Handling Equipment | 2002 | 50 | Gasoline | 1.0615e-06 | 9.764e-07 | 1.1682e-06 | 5.2639e-05 | 1.7579e-06 | 0.00016394 | 1.1302e-08 | 8.5393e-09 | 1.9932e-09 | 3.836e-09 | 10.95 | 3.65 | 0.01 | 149.65 | 2.1604 | 3.8897 | 365 | 0.9198
OFF - Industrial - Other Material Handling Equipment_2002_100 | Orange | 2020 | OFF - Industrial - Other Material Handling Equipment | 2002 | 100 | Gasoline | 3.8829e-05 | 3.5715e-05 | 4.2729e-05 | 0.00099102 | 0.0001221 | 0.0094472 | 6.5868e-07 | 4.9767e-07 | 9.1273e-08 | 1.4833e-07 | 423.4 | 142.35 | 0.37 | 7686.9 | 1.5385 | 5.2597 | 384.7297 | 0.9198
OFF - Industrial - Other Material Handling Equipment_2003_50 | Orange | 2020 | OFF - Industrial - Other Material Handling Equipment | 2003 | 50 | Gasoline | 9.2741e-07 | 8.5303e-07 | 1.0206e-06 | 5.5541e-05 | 1.9234e-06 | 0.0001908 | 1.3154e-08 | 9.9383e-09 | 2.3198e-09 | 3.836e-09 | 10.95 | 3.65 | 0.01 | 149.65 | 1.8875 | 4.2559 | 365 | 0.9198
OFF - Industrial - Other Material Handling Equipment_2003_100 | Orange | 2020 | OFF - Industrial - Other Material Handling Equipment | 2003 | 100 | Gasoline | 3.3118e-05 | 3.0462e-05 | 3.6444e-05 | 0.0011645 | 0.00011676 | 0.010995 | 7.666e-07 | 5.7921e-07 | 1.0623e-07 | 1.7134e-07 | 489.1 | 164.25 | 0.43 | 8869.5 | 1.1372 | 4.3588 | 381.9767 | 0.9198
OFF - Industrial - Other Material Handling Equipment_2004_50 | Orange | 2020 | OFF - Industrial - Other Material Handling Equipment | 2004 | 50 | Gasoline | 6.5156e-07 | 5.9931e-07 | 7.17e-07 | 6.499e-05 | 1.7135e-06 | 0.00028119 | 1.9385e-08 | 1.4646e-08 | 3.4187e-09 | 5.1147e-09 | 14.6 | 3.65 | 0.01 | 149.65 | 1.3261 | 3.7914 | 365 | 0.9198
OFF - Industrial - Other Material Handling Equipment_2004_100 | Orange | 2020 | OFF - Industrial - Other Material Handling Equipment | 2004 | 100 | Gasoline | 1.6579e-05 | 1.5249e-05 | 1.8244e-05 | 0.0010659 | 7.0895e-05 | 0.016204 | 1.1298e-06 | 8.5359e-07 | 1.5655e-07 | 2.3783e-07 | 678.9 | 240.9 | 0.63 | 13008.6 | 0.38815 | 1.8046 | 382.381 | 0.9198
OFF - Industrial - Other Material Handling Equipment_2005_50 | Orange | 2020 | OFF - Industrial - Other Material Handling Equipment | 2005 | 50 | Gasoline | 1.0572e-06 | 9.7242e-07 | 1.1634e-06 | 0.00010445 | 2.7651e-06 | 0.00047322 | 3.2623e-08 | 2.4649e-08 | 5.7535e-09 | 8.9508e-09 | 25.55 | 10.95 | 0.02 | 448.95 | 0.71721 | 2.0394 | 547.5 | 0.9198
OFF - Industrial - Other Material Handling Equipment_2005_100 | Orange | 2020 | OFF - Industrial - Other Material Handling Equipment | 2005 | 100 | Gasoline | 2.6797e-05 | 2.4648e-05 | 2.9489e-05 | 0.0017086 | 0.00011627 | 0.02727 | 1.9013e-06 | 1.4365e-06 | 2.6346e-07 | 3.9895e-07 | 1138.8 | 408.8 | 1.05 | 22075.2 | 0.36971 | 1.7441 | 389.3333 | 0.9198
OFF - Industrial - Other Material Handling Equipment_2006_50 | Orange | 2020 | OFF - Industrial - Other Material Handling Equipment | 2006 | 50 | Gasoline | 9.9374e-07 | 9.1404e-07 | 1.0935e-06 | 9.7162e-05 | 2.5837e-06 | 0.00046199 | 3.1849e-08 | 2.4064e-08 | 5.617e-09 | 7.6721e-09 | 21.9 | 7.3 | 0.02 | 299.3 | 1.0112 | 2.8584 | 365 | 0.9198
OFF - Industrial - Other Material Handling Equipment_2006_100 | Orange | 2020 | OFF - Industrial - Other Material Handling Equipment | 2006 | 100 | Gasoline | 2.5084e-05 | 2.3072e-05 | 2.7603e-05 | 0.0015847 | 0.00011055 | 0.026623 | 1.8562e-06 | 1.4025e-06 | 2.5721e-07 | 3.8744e-07 | 1105.95 | 397.85 | 1.03 | 21483.9 | 0.3556 | 1.7039 | 386.2621 | 0.9198
OFF - Industrial - Other Material Handling Equipment_2007_50 | Orange | 2020 | OFF - Industrial - Other Material Handling Equipment | 2007 | 50 | Gasoline | 8.2053e-07 | 7.5473e-07 | 9.0295e-07 | 8.845e-05 | 1.8659e-06 | 0.00044246 | 3.0503e-08 | 2.3047e-08 | 5.3795e-09 | 7.6721e-09 | 21.9 | 7.3 | 0.02 | 299.3 | 0.83497 | 2.0643 | 365 | 0.9198
OFF - Industrial - Other Material Handling Equipment_2007_100 | Orange | 2020 | OFF - Industrial - Other Material Handling Equipment | 2007 | 100 | Gasoline | 1.6955e-05 | 1.5596e-05 | 1.8658e-05 | 0.0014379 | 9.1126e-05 | 0.025497 | 1.7777e-06 | 1.3432e-06 | 2.4634e-07 | 3.6826e-07 | 1051.2 | 379.6 | 0.99 | 20498.4 | 0.25192 | 1.472 | 383.4343 | 0.9198
OFF - Industrial - Other Material Handling Equipment_2008_50 | Orange | 2020 | OFF - Industrial - Other Material Handling Equipment | 2008 | 50 | Gasoline | 7.8397e-07 | 7.2109e-07 | 8.6271e-07 | 8.3151e-05 | 1.7758e-06 | 0.0004388 | 3.025e-08 | 2.2856e-08 | 5.335e-09 | 7.6721e-09 | 21.9 | 7.3 | 0.02 | 299.3 | 0.79776 | 1.9646 | 365 | 0.9198
OFF - Industrial - Other Material Handling Equipment_2008_100 | Orange | 2020 | OFF - Industrial - Other Material Handling Equipment | 2008 | 100 | Gasoline | 1.6219e-05 | 1.4918e-05 | 1.7848e-05 | 0.0013468 | 8.8399e-05 | 0.025286 | 1.763e-06 | 1.3321e-06 | 2.443e-07 | 3.6442e-07 | 1040.25 | 375.95 | 0.98 | 20301.3 | 0.24332 | 1.4418 | 383.6224 | 0.9198
OFF - Industrial - Other Material Handling Equipment_2009_50 | Orange | 2020 | OFF - Industrial - Other Material Handling Equipment | 2009 | 50 | Gasoline | 7.8483e-07 | 7.2189e-07 | 8.6366e-07 | 8.1777e-05 | 1.7701e-06 | 0.00045663 | 3.1479e-08 | 2.3784e-08 | 5.5517e-09 | 7.6721e-09 | 21.9 | 7.3 | 0.02 | 299.3 | 0.79864 | 1.9584 | 365 | 0.9198
OFF - Industrial - Other Material Handling Equipment_2009_100 | Orange | 2020 | OFF - Industrial - Other Material Handling Equipment | 2009 | 100 | Gasoline | 1.6258e-05 | 1.4954e-05 | 1.7891e-05 | 0.0013192 | 8.9937e-05 | 0.026313 | 1.8346e-06 | 1.3862e-06 | 2.5422e-07 | 3.7721e-07 | 1076.75 | 394.2 | 1.02 | 21286.8 | 0.23261 | 1.399 | 386.4706 | 0.9198
OFF - Industrial - Other Material Handling Equipment_2010_50 | Orange | 2020 | OFF - Industrial - Other Material Handling Equipment | 2010 | 50 | Gasoline | 8.5671e-07 | 7.8801e-07 | 9.4276e-07 | 8.7535e-05 | 1.9233e-06 | 0.00051894 | 3.5775e-08 | 2.703e-08 | 6.3093e-09 | 8.9508e-09 | 25.55 | 10.95 | 0.03 | 448.95 | 0.58119 | 1.4186 | 365 | 0.9198
OFF - Industrial - Other Material Handling Equipment_2010_100 | Orange | 2020 | OFF - Industrial - Other Material Handling Equipment | 2010 | 100 | Gasoline | 1.7771e-05 | 1.6346e-05 | 1.9556e-05 | 0.0014056 | 9.9876e-05 | 0.029904 | 2.085e-06 | 1.5753e-06 | 2.8892e-07 | 4.2708e-07 | 1219.1 | 445.3 | 1.16 | 24046.2 | 0.22509 | 1.3753 | 383.8793 | 0.9198
OFF - Industrial - Other Material Handling Equipment_2011_50 | Orange | 2020 | OFF - Industrial - Other Material Handling Equipment | 2011 | 50 | Gasoline | 9.1207e-07 | 8.3892e-07 | 1.0037e-06 | 9.1189e-05 | 2.0373e-06 | 0.00057615 | 3.9719e-08 | 3.001e-08 | 7.005e-09 | 8.9508e-09 | 25.55 | 10.95 | 0.03 | 448.95 | 0.61875 | 1.5026 | 365 | 0.9198
OFF - Industrial - Other Material Handling Equipment_2011_100 | Orange | 2020 | OFF - Industrial - Other Material Handling Equipment | 2011 | 100 | Gasoline | 1.8948e-05 | 1.7428e-05 | 2.0851e-05 | 0.0014567 | 0.0001083 | 0.033201 | 2.3149e-06 | 1.749e-06 | 3.2077e-07 | 4.7183e-07 | 1346.85 | 496.4 | 1.28 | 26805.6 | 0.21529 | 1.3378 | 387.8125 | 0.9198
OFF - Industrial - Other Material Handling Equipment_2012_50 | Orange | 2020 | OFF - Industrial - Other Material Handling Equipment | 2012 | 50 | Gasoline | 9.5041e-07 | 8.7419e-07 | 1.0459e-06 | 9.275e-05 | 2.1112e-06 | 0.00062726 | 4.3243e-08 | 3.2672e-08 | 7.6263e-09 | 1.0229e-08 | 29.2 | 10.95 | 0.03 | 448.95 | 0.64476 | 1.5571 | 365 | 0.9198
OFF - Industrial - Other Material Handling Equipment_2012_100 | Orange | 2020 | OFF - Industrial - Other Material Handling Equipment | 2012 | 100 | Gasoline | 1.9777e-05 | 1.819e-05 | 2.1763e-05 | 0.0014727 | 0.00011508 | 0.036146 | 2.5202e-06 | 1.9041e-06 | 3.4922e-07 | 5.1019e-07 | 1456.35 | 540.2 | 1.4 | 29170.8 | 0.20648 | 1.3063 | 385.8571 | 0.9198
OFF - Industrial - Other Material Handling Equipment_2013_50 | Orange | 2020 | OFF - Industrial - Other Material Handling Equipment | 2013 | 50 | Gasoline | 9.408e-07 | 8.6535e-07 | 1.0353e-06 | 8.9351e-05 | 2.0772e-06 | 0.00065003 | 4.4812e-08 | 3.3858e-08 | 7.9031e-09 | 1.0229e-08 | 29.2 | 10.95 | 0.03 | 448.95 | 0.63824 | 1.532 | 365 | 0.9198
OFF - Industrial - Other Material Handling Equipment_2013_100 | Orange | 2020 | OFF - Industrial - Other Material Handling Equipment | 2013 | 100 | Gasoline | 1.9611e-05 | 1.8039e-05 | 2.1581e-05 | 0.0014089 | 0.00011634 | 0.037458 | 2.6117e-06 | 1.9733e-06 | 3.619e-07 | 5.2682e-07 | 1503.8 | 558.45 | 1.45 | 30156.3 | 0.19807 | 1.2774 | 385.1379 | 0.9198
OFF - Industrial - Other Material Handling Equipment_2014_50 | Orange | 2020 | OFF - Industrial - Other Material Handling Equipment | 2014 | 50 | Gasoline | 9.1946e-07 | 8.4572e-07 | 1.0118e-06 | 8.4683e-05 | 2.0164e-06 | 0.00066653 | 4.595e-08 | 3.4718e-08 | 8.1038e-09 | 1.0229e-08 | 29.2 | 14.6 | 0.03 | 598.6 | 0.46782 | 1.1154 | 486.6667 | 0.9198
OFF - Industrial - Other Material Handling Equipment_2014_100 | Orange | 2020 | OFF - Industrial - Other Material Handling Equipment | 2014 | 100 | Gasoline | 1.9204e-05 | 1.7664e-05 | 2.1133e-05 | 0.0013245 | 0.00011629 | 0.038409 | 2.678e-06 | 2.0234e-06 | 3.7109e-07 | 5.3705e-07 | 1533 | 573.05 | 1.49 | 30944.7 | 0.18901 | 1.2444 | 384.5973 | 0.9198
OFF - Industrial - Other Material Handling Equipment_2015_50 | Orange | 2020 | OFF - Industrial - Other Material Handling Equipment | 2015 | 50 | Gasoline | 8.927e-07 | 8.2111e-07 | 9.8237e-07 | 7.9389e-05 | 1.9431e-06 | 0.00068062 | 4.6921e-08 | 3.5452e-08 | 8.2751e-09 | 1.0229e-08 | 29.2 | 14.6 | 0.03 | 598.6 | 0.45421 | 1.0749 | 486.6667 | 0.9198
OFF - Industrial - Other Material Handling Equipment_2015_100 | Orange | 2020 | OFF - Industrial - Other Material Handling Equipment | 2015 | 100 | Gasoline | 1.8685e-05 | 1.7187e-05 | 2.0562e-05 | 0.0012297 | 0.00011569 | 0.039221 | 2.7346e-06 | 2.0661e-06 | 3.7893e-07 | 5.46e-07 | 1558.55 | 587.65 | 1.52 | 31733.1 | 0.17934 | 1.2072 | 386.6118 | 0.9198
OFF - Industrial - Other Material Handling Equipment_2016_50 | Orange | 2020 | OFF - Industrial - Other Material Handling Equipment | 2016 | 50 | Gasoline | 8.4801e-07 | 7.8e-07 | 9.3319e-07 | 7.2433e-05 | 1.8305e-06 | 0.00068182 | 4.7004e-08 | 3.5514e-08 | 8.2897e-09 | 1.0229e-08 | 29.2 | 14.6 | 0.03 | 598.6 | 0.43147 | 1.0126 | 486.6667 | 0.9198
OFF - Industrial - Other Material Handling Equipment_2016_100 | Orange | 2020 | OFF - Industrial - Other Material Handling Equipment | 2016 | 100 | Gasoline | 1.7792e-05 | 1.6365e-05 | 1.9579e-05 | 0.0011089 | 0.00011283 | 0.03929 | 2.7394e-06 | 2.0698e-06 | 3.796e-07 | 5.4472e-07 | 1554.9 | 587.65 | 1.52 | 31733.1 | 0.17076 | 1.1773 | 386.6118 | 0.9198
OFF - Industrial - Other Material Handling Equipment_2017_50 | Orange | 2020 | OFF - Industrial - Other Material Handling Equipment | 2017 | 50 | Gasoline | 8.1516e-07 | 7.4979e-07 | 8.9704e-07 | 6.643e-05 | 1.7431e-06 | 0.00069323 | 4.779e-08 | 3.6108e-08 | 8.4284e-09 | 1.0229e-08 | 29.2 | 14.6 | 0.03 | 598.6 | 0.41475 | 0.9642 | 486.6667 | 0.9198
OFF - Industrial - Other Material Handling Equipment_2017_100 | Orange | 2020 | OFF - Industrial - Other Material Handling Equipment | 2017 | 100 | Gasoline | 1.7148e-05 | 1.5773e-05 | 1.8871e-05 | 0.0010024 | 0.0001116 | 0.039948 | 2.7853e-06 | 2.1044e-06 | 3.8595e-07 | 5.5111e-07 | 1573.15 | 594.95 | 1.54 | 32127.3 | 0.16256 | 1.1502 | 386.3312 | 0.9198
OFF - Industrial - Other Material Handling Equipment_2018_50 | Orange | 2020 | OFF - Industrial - Other Material Handling Equipment | 2018 | 50 | Gasoline | 7.7834e-07 | 7.1591e-07 | 8.5651e-07 | 6.0002e-05 | 1.6466e-06 | 0.00070245 | 4.8426e-08 | 3.6589e-08 | 8.5405e-09 | 1.0229e-08 | 29.2 | 14.6 | 0.04 | 598.6 | 0.39602 | 0.91086 | 365 | 0.9198
OFF - Industrial - Other Material Handling Equipment_2018_100 | Orange | 2020 | OFF - Industrial - Other Material Handling Equipment | 2018 | 100 | Gasoline | 1.6422e-05 | 1.5105e-05 | 1.8071e-05 | 0.00088903 | 0.00010993 | 0.040479 | 2.8223e-06 | 2.1324e-06 | 3.9108e-07 | 5.5623e-07 | 1587.75 | 605.9 | 1.57 | 32718.6 | 0.15287 | 1.1125 | 385.9236 | 0.9198
OFF - Industrial - Other Material Handling Equipment_2019_50 | Orange | 2020 | OFF - Industrial - Other Material Handling Equipment | 2019 | 50 | Gasoline | 7.4534e-07 | 6.8557e-07 | 8.2021e-07 | 5.3749e-05 | 1.5577e-06 | 0.00071655 | 4.9399e-08 | 3.7323e-08 | 8.712e-09 | 1.0229e-08 | 29.2 | 14.6 | 0.04 | 598.6 | 0.37923 | 0.86167 | 365 | 0.9198
OFF - Industrial - Other Material Handling Equipment_2019_100 | Orange | 2020 | OFF - Industrial - Other Material Handling Equipment | 2019 | 100 | Gasoline | 1.5778e-05 | 1.4513e-05 | 1.7363e-05 | 0.00077764 | 0.00010891 | 0.041292 | 2.879e-06 | 2.1752e-06 | 3.9894e-07 | 5.639e-07 | 1609.65 | 616.85 | 1.6 | 33309.9 | 0.14427 | 1.0827 | 385.5312 | 0.9198
OFF - Industrial - Other Material Handling Equipment_2020_50 | Orange | 2020 | OFF - Industrial - Other Material Handling Equipment | 2020 | 50 | Gasoline | 7.0546e-07 | 6.4888e-07 | 7.7632e-07 | 4.6872e-05 | 1.4537e-06 | 0.00072554 | 5.0018e-08 | 3.7792e-08 | 8.8213e-09 | 1.0229e-08 | 29.2 | 14.6 | 0.04 | 598.6 | 0.35894 | 0.80414 | 365 | 0.9198
OFF - Industrial - Other Material Handling Equipment_2020_100 | Orange | 2020 | OFF - Industrial - Other Material Handling Equipment | 2020 | 100 | Gasoline | 1.4991e-05 | 1.3789e-05 | 1.6497e-05 | 0.00065653 | 0.00010702 | 0.04181 | 2.9151e-06 | 2.2025e-06 | 4.0394e-07 | 5.6901e-07 | 1624.25 | 624.15 | 1.62 | 33704.1 | 0.13546 | 1.0514 | 385.2778 | 0.9198
OFF - Industrial - Sweepers/Scrubbers_2009_50 | Orange | 2020 | OFF - Industrial - Sweepers/Scrubbers | 2009 | 50 | Gasoline | 1.4746e-05 | 1.3564e-05 | 1.6227e-05 | 0.0016369 | 3.376e-05 | 0.0073905 | 5.0949e-07 | 3.8495e-07 | 8.9855e-08 | 1.3298e-07 | 379.6 | 124.1 | 0.24 | 4343.5 | 1.034 | 2.5737 | 517.0833 | 0.9198
OFF - Industrial - Sweepers/Scrubbers_2009_100 | Orange | 2020 | OFF - Industrial - Sweepers/Scrubbers | 2009 | 100 | Gasoline | 8.463e-06 | 7.7843e-06 | 9.3131e-06 | 0.00074537 | 4.4287e-05 | 0.011854 | 8.265e-07 | 6.2446e-07 | 1.1453e-07 | 1.7262e-07 | 492.75 | 105.85 | 0.2 | 7197.8 | 0.3581 | 2.0373 | 529.25 | 0.9198
OFF - Industrial - Sweepers/Scrubbers_2009_175 | Orange | 2020 | OFF - Industrial - Sweepers/Scrubbers | 2009 | 175 | Gasoline | 6.8607e-08 | 6.3105e-08 | 7.5498e-08 | 5.2715e-06 | 4.5306e-07 | 0.000138 | 9.8931e-09 | 7.4748e-09 | 1.3709e-09 | 2.5574e-09 | 7.3 | 0 | 0 | 0 | 0 | 0 | #DIV/0! | 0.9198
OFF - Industrial - Sweepers/Scrubbers_2010_50 | Orange | 2020 | OFF - Industrial - Sweepers/Scrubbers | 2010 | 50 | Gasoline | 4.6666e-05 | 4.2923e-05 | 5.1353e-05 | 0.0050856 | 0.00010635 | 0.024503 | 1.6892e-06 | 1.2763e-06 | 2.9792e-07 | 4.3347e-07 | 1237.35 | 416.1 | 0.81 | 14563.5 | 0.97593 | 2.418 | 513.7037 | 0.9198
OFF - Industrial - Sweepers/Scrubbers_2010_100 | Orange | 2020 | OFF - Industrial - Sweepers/Scrubbers | 2010 | 100 | Gasoline | 2.6819e-05 | 2.4669e-05 | 2.9513e-05 | 0.0023066 | 0.00014273 | 0.039302 | 2.7403e-06 | 2.0704e-06 | 3.7972e-07 | 5.7029e-07 | 1627.9 | 346.75 | 0.67 | 23579 | 0.34642 | 2.0044 | 517.5373 | 0.9198
OFF - Industrial - Sweepers/Scrubbers_2010_175 | Orange | 2020 | OFF - Industrial - Sweepers/Scrubbers | 2010 | 175 | Gasoline | 2.166e-07 | 1.9923e-07 | 2.3836e-07 | 1.7193e-05 | 1.483e-06 | 0.00045754 | 3.2801e-08 | 2.4783e-08 | 4.5452e-09 | 6.3934e-09 | 18.25 | 3.65 | 0 | 511 | 0.1291 | 0.961 | #DIV/0! | 0.9198
OFF - Industrial - Sweepers/Scrubbers_2011_25 | Orange | 2020 | OFF - Industrial - Sweepers/Scrubbers | 2011 | 25 | Diesel | 3.6253e-07 | 4.3144e-07 | 5.2205e-07 | 1.7818e-06 | 3.2989e-06 | 0.00043274 | 1.2327e-07 | 1.134e-07 | 5.4906e-09 | 3.6729e-09 | 14.6 | 14.6 | 0.02 | 335.8 | 0.42543 | 3.253 | 730 | 1.1901
OFF - Industrial - Sweepers/Scrubbers_2011_50 | Orange | 2020 | OFF - Industrial - Sweepers/Scrubbers | 2011 | 50 | Gasoline | 8.9041e-05 | 8.19e-05 | 9.7984e-05 | 0.0095055 | 0.0002019 | 0.049094 | 3.3845e-06 | 2.5572e-06 | 5.969e-07 | 8.5288e-07 | 2434.55 | 835.85 | 1.62 | 29254.75 | 0.92699 | 2.2852 | 515.9568 | 0.9198
OFF - Industrial - Sweepers/Scrubbers_2011_100 | Orange | 2020 | OFF - Industrial - Sweepers/Scrubbers | 2011 | 100 | Gasoline | 5.1251e-05 | 4.7141e-05 | 5.6398e-05 | 0.0042914 | 0.00027775 | 0.078746 | 5.4904e-06 | 4.1483e-06 | 7.608e-07 | 1.1355e-06 | 3241.2 | 697.15 | 1.35 | 47406.2 | 0.32927 | 1.9401 | 516.4074 | 0.9198
OFF - Industrial - Sweepers/Scrubbers_2011_175 | Orange | 2020 | OFF - Industrial - Sweepers/Scrubbers | 2011 | 175 | Gasoline | 4.1222e-07 | 3.7916e-07 | 4.5362e-07 | 3.3879e-05 | 2.9332e-06 | 0.00091672 | 6.5719e-08 | 4.9654e-08 | 9.1066e-09 | 1.2787e-08 | 36.5 | 3.65 | 0.01 | 511 | 0.24569 | 1.9007 | 365 | 0.9198
OFF - Industrial - Sweepers/Scrubbers_2012_25 | Orange | 2020 | OFF - Industrial - Sweepers/Scrubbers | 2012 | 25 | Diesel | 1.3174e-06 | 1.5678e-06 | 1.897e-06 | 6.4748e-06 | 1.1988e-05 | 0.0015725 | 4.4792e-07 | 4.1209e-07 | 1.9952e-08 | 1.2855e-08 | 51.1 | 58.4 | 0.09 | 1343.2 | 0.38649 | 2.9552 | 648.8889 | 1.1901
OFF - Industrial - Sweepers/Scrubbers_2012_50 | Orange | 2020 | OFF - Industrial - Sweepers/Scrubbers | 2012 | 50 | Gasoline | 0.00013126 | 0.00012074 | 0.00014445 | 0.01369 | 0.00029598 | 0.07619 | 5.2525e-06 | 3.9686e-06 | 9.2634e-07 | 1.3017e-06 | 3715.7 | 1295.75 | 2.51 | 45351.25 | 0.88154 | 2.161 | 516.2351 | 0.9198
OFF - Industrial - Sweepers/Scrubbers_2012_100 | Orange | 2020 | OFF - Industrial - Sweepers/Scrubbers | 2012 | 100 | Gasoline | 7.5682e-05 | 6.9612e-05 | 8.3283e-05 | 0.0061478 | 0.00041829 | 0.12221 | 8.5206e-06 | 6.4377e-06 | 1.1807e-06 | 1.7518e-06 | 5000.5 | 1080.4 | 2.1 | 73467.2 | 0.31375 | 1.8853 | 514.4762 | 0.9198
OFF - Industrial - Sweepers/Scrubbers_2012_175 | Orange | 2020 | OFF - Industrial - Sweepers/Scrubbers | 2012 | 175 | Gasoline | 6.0594e-07 | 5.5734e-07 | 6.668e-07 | 5.1693e-05 | 4.4928e-06 | 0.0014227 | 1.0199e-07 | 7.7059e-08 | 1.4133e-08 | 2.0459e-08 | 58.4 | 7.3 | 0.01 | 1022 | 0.18058 | 1.4556 | 730 | 0.9198
OFF - Industrial - Sweepers/Scrubbers_2013_25 | Orange | 2020 | OFF - Industrial - Sweepers/Scrubbers | 2013 | 25 | Diesel | 2.4381e-06 | 2.9016e-06 | 3.5109e-06 | 1.1983e-05 | 2.2186e-05 | 0.0029103 | 8.2899e-07 | 7.6267e-07 | 3.6926e-08 | 2.4792e-08 | 98.55 | 109.5 | 0.17 | 2518.5 | 0.38149 | 2.9169 | 644.1176 | 1.1901
OFF - Industrial - Sweepers/Scrubbers_2013_50 | Orange | 2020 | OFF - Industrial - Sweepers/Scrubbers | 2013 | 50 | Gasoline | 0.00017556 | 0.00016148 | 0.0001932 | 0.01783 | 0.00039339 | 0.10757 | 7.416e-06 | 5.6032e-06 | 1.3079e-06 | 1.8068e-06 | 5157.45 | 1828.65 | 3.54 | 64002.75 | 0.83544 | 2.0352 | 516.5678 | 0.9198
OFF - Industrial - Sweepers/Scrubbers_2013_100 | Orange | 2020 | OFF - Industrial - Sweepers/Scrubbers | 2013 | 100 | Gasoline | 0.00010141 | 9.3278e-05 | 0.0001116 | 0.007957 | 0.00057258 | 0.17254 | 1.203e-05 | 9.0894e-06 | 1.667e-06 | 2.4576e-06 | 7015.3 | 1529.35 | 2.96 | 103995.8 | 0.297 | 1.8231 | 516.6723 | 0.9198
OFF - Industrial - Sweepers/Scrubbers_2013_175 | Orange | 2020 | OFF - Industrial - Sweepers/Scrubbers | 2013 | 175 | Gasoline | 8.0782e-07 | 7.4304e-07 | 8.8896e-07 | 7.1736e-05 | 6.2597e-06 | 0.0020087 | 1.44e-07 | 1.088e-07 | 1.9954e-08 | 2.8131e-08 | 80.3 | 7.3 | 0.02 | 1022 | 0.24074 | 2.0281 | 365 | 0.9198
OFF - Industrial - Sweepers/Scrubbers_2014_25 | Orange | 2020 | OFF - Industrial - Sweepers/Scrubbers | 2014 | 25 | Diesel | 4.0377e-06 | 4.8052e-06 | 5.8143e-06 | 1.9845e-05 | 3.6742e-05 | 0.0048196 | 1.3729e-06 | 1.263e-06 | 6.1152e-08 | 4.0402e-08 | 160.6 | 178.85 | 0.28 | 4113.55 | 0.3868 | 2.9575 | 638.75 | 1.1901
OFF - Industrial - Sweepers/Scrubbers_2014_50 | Orange | 2020 | OFF - Industrial - Sweepers/Scrubbers | 2014 | 50 | Gasoline | 0.00024088 | 0.00022156 | 0.00026507 | 0.023727 | 0.00053595 | 0.15629 | 1.0775e-05 | 8.1408e-06 | 1.9002e-06 | 2.5778e-06 | 7358.4 | 2657.2 | 5.15 | 93002 | 0.78884 | 1.9082 | 515.9612 | 0.9198
OFF - Industrial - Sweepers/Scrubbers_2014_100 | Orange | 2020 | OFF - Industrial - Sweepers/Scrubbers | 2014 | 100 | Gasoline | 0.00013943 | 0.00012825 | 0.00015344 | 0.01051 | 0.00080573 | 0.25069 | 1.7479e-05 | 1.3206e-05 | 2.422e-06 | 3.5483e-06 | 10128.75 | 2219.2 | 4.3 | 150905.6 | 0.28141 | 1.768 | 516.093 | 0.9198
OFF - Industrial - Sweepers/Scrubbers_2014_175 | Orange | 2020 | OFF - Industrial - Sweepers/Scrubbers | 2014 | 175 | Gasoline | 1.1044e-06 | 1.0158e-06 | 1.2153e-06 | 0.00010241 | 8.973e-06 | 0.0029184 | 2.0922e-07 | 1.5807e-07 | 2.8991e-08 | 4.0918e-08 | 116.8 | 14.6 | 0.02 | 2044 | 0.16456 | 1.4536 | 730 | 0.9198
OFF - Industrial - Sweepers/Scrubbers_2015_25 | Orange | 2020 | OFF - Industrial - Sweepers/Scrubbers | 2015 | 25 | Gasoline | 2.9313e-05 | 2.6962e-05 | 3.2258e-05 | 0.001802 | 2.4459e-05 | 0.0029231 | 1.4703e-06 | 1.1109e-06 | 7.4086e-08 | 7.8e-08 | 222.65 | 175.2 | 0.65 | 3153.6 | 2.831 | 2.5682 | 269.5385 | 0.9198
OFF - Industrial - Sweepers/Scrubbers_2015_25 | Orange | 2020 | OFF - Industrial - Sweepers/Scrubbers | 2015 | 25 | Diesel | 5.6503e-06 | 6.7243e-06 | 8.1364e-06 | 2.7771e-05 | 5.1416e-05 | 0.0067445 | 1.9212e-06 | 1.7675e-06 | 8.5575e-08 | 5.6012e-08 | 222.65 | 251.85 | 0.39 | 5792.55 | 0.38439 | 2.9391 | 645.7692 | 1.1901
OFF - Industrial - Sweepers/Scrubbers_2015_50 | Orange | 2020 | OFF - Industrial - Sweepers/Scrubbers | 2015 | 50 | Gasoline | 0.00059636 | 0.00054854 | 0.00065626 | 0.056693 | 0.0013163 | 0.41117 | 2.8346e-05 | 2.1417e-05 | 4.9991e-06 | 6.6619e-06 | 19016.5 | 6993.4 | 13.54 | 244769 | 0.74206 | 1.7807 | 516.4993 | 0.9198
OFF - Industrial - Sweepers/Scrubbers_2015_100 | Orange | 2020 | OFF - Industrial - Sweepers/Scrubbers | 2015 | 100 | Gasoline | 0.00034601 | 0.00031826 | 0.00038076 | 0.024886 | 0.0020509 | 0.65951 | 4.5982e-05 | 3.4742e-05 | 6.3717e-06 | 9.2756e-06 | 26477.1 | 5840 | 11.31 | 397120 | 0.26537 | 1.71 | 516.3572 | 0.9198
OFF - Industrial - Sweepers/Scrubbers_2015_175 | Orange | 2020 | OFF - Industrial - Sweepers/Scrubbers | 2015 | 175 | Gasoline | 2.7231e-06 | 2.5047e-06 | 2.9966e-06 | 0.00026465 | 2.3286e-05 | 0.0076776 | 5.504e-07 | 4.1586e-07 | 7.6269e-08 | 1.0741e-07 | 306.6 | 32.85 | 0.07 | 4599 | 0.18033 | 1.6766 | 469.2857 | 0.9198
OFF - Industrial - Sweepers/Scrubbers_2016_25 | Orange | 2020 | OFF - Industrial - Sweepers/Scrubbers | 2016 | 25 | Gasoline | 0.00010783 | 9.9178e-05 | 0.00011866 | 0.0066283 | 8.9971e-05 | 0.010752 | 5.4083e-06 | 4.0863e-06 | 2.7252e-07 | 2.8642e-07 | 817.6 | 649.7 | 2.4 | 11694.6 | 2.8081 | 2.5474 | 270.7083 | 0.9198
OFF - Industrial - Sweepers/Scrubbers_2016_25 | Orange | 2020 | OFF - Industrial - Sweepers/Scrubbers | 2016 | 25 | Diesel | 1.6373e-05 | 1.9486e-05 | 2.3577e-05 | 8.0473e-05 | 0.00014899 | 0.019544 | 5.5671e-06 | 5.1217e-06 | 2.4798e-07 | 1.6344e-07 | 649.7 | 726.35 | 1.12 | 16706.05 | 0.38621 | 2.9531 | 648.5268 | 1.1901
OFF - Industrial - Sweepers/Scrubbers_2016_50 | Orange | 2020 | OFF - Industrial - Sweepers/Scrubbers | 2016 | 50 | Gasoline | 0.00063095 | 0.00058034 | 0.00069432 | 0.05752 | 0.00138 | 0.46407 | 3.1993e-05 | 2.4172e-05 | 5.6423e-06 | 7.3818e-06 | 21071.45 | 7894.95 | 15.29 | 276323.25 | 0.69543 | 1.6536 | 516.3473 | 0.9198
OFF - Industrial - Sweepers/Scrubbers_2016_100 | Orange | 2020 | OFF - Industrial - Sweepers/Scrubbers | 2016 | 100 | Gasoline | 0.00036704 | 0.0003376 | 0.00040391 | 0.024969 | 0.002237 | 0.74436 | 5.1898e-05 | 3.9212e-05 | 7.1915e-06 | 1.0403e-05 | 29696.4 | 6591.9 | 12.76 | 448249.2 | 0.24939 | 1.6525 | 516.6066 | 0.9198
OFF - Industrial - Sweepers/Scrubbers_2016_175 | Orange | 2020 | OFF - Industrial - Sweepers/Scrubbers | 2016 | 175 | Gasoline | 2.8677e-06 | 2.6377e-06 | 3.1557e-06 | 0.00029331 | 2.5921e-05 | 0.0086654 | 6.2122e-07 | 4.6936e-07 | 8.6082e-08 | 1.2147e-07 | 346.75 | 36.5 | 0.07 | 5110 | 0.17092 | 1.6797 | 521.4286 | 0.9198
OFF - Industrial - Sweepers/Scrubbers_2017_25 | Orange | 2020 | OFF - Industrial - Sweepers/Scrubbers | 2017 | 25 | Gasoline | 0.00024889 | 0.00022893 | 0.00027389 | 0.015141 | 0.00020583 | 0.024731 | 1.2439e-05 | 9.3987e-06 | 6.3611e-07 | 6.5596e-07 | 1872.45 | 1711.85 | 6.34 | 26834.8 | 2.8249 | 2.5398 | 270.0079 | 0.9198
OFF - Industrial - Sweepers/Scrubbers_2017_25 | Orange | 2020 | OFF - Industrial - Sweepers/Scrubbers | 2017 | 25 | Diesel | 1.9757e-05 | 2.3512e-05 | 2.845e-05 | 0.00010167 | 0.00018109 | 0.023832 | 6.7887e-06 | 6.2456e-06 | 3.075e-07 | 1.9925e-07 | 792.05 | 930.75 | 1.43 | 20421.75 | 0.38123 | 2.9362 | 650.8741 | 1.1901
OFF - Industrial - Sweepers/Scrubbers_2017_50 | Orange | 2020 | OFF - Industrial - Sweepers/Scrubbers | 2017 | 50 | Gasoline | 0.00062931 | 0.00057884 | 0.00069251 | 0.054566 | 0.0013619 | 0.496 | 3.4194e-05 | 2.5835e-05 | 6.0304e-06 | 7.7424e-06 | 22100.75 | 8438.8 | 16.34 | 295358 | 0.64893 | 1.5268 | 516.4504 | 0.9198
OFF - Industrial - Sweepers/Scrubbers_2017_100 | Orange | 2020 | OFF - Industrial - Sweepers/Scrubbers | 2017 | 100 | Gasoline | 0.00036719 | 0.00033774 | 0.00040407 | 0.023353 | 0.0023079 | 0.79556 | 5.5468e-05 | 4.191e-05 | 7.6862e-06 | 1.1048e-05 | 31536 | 7044.5 | 13.64 | 479026 | 0.23346 | 1.5953 | 516.4589 | 0.9198
OFF - Industrial - Sweepers/Scrubbers_2017_175 | Orange | 2020 | OFF - Industrial - Sweepers/Scrubbers | 2017 | 175 | Gasoline | 2.845e-06 | 2.6168e-06 | 3.1307e-06 | 0.00030774 | 2.7318e-05 | 0.0092615 | 6.6395e-07 | 5.0165e-07 | 9.2004e-08 | 1.2915e-07 | 368.65 | 40.15 | 0.08 | 5621 | 0.15415 | 1.6093 | 501.875 | 0.9198
OFF - Industrial - Sweepers/Scrubbers_2018_25 | Orange | 2020 | OFF - Industrial - Sweepers/Scrubbers | 2018 | 25 | Gasoline | 0.00090207 | 0.00082973 | 0.00099268 | 0.054759 | 0.00074465 | 0.08957 | 4.5052e-05 | 3.4039e-05 | 2.3107e-06 | 2.3771e-06 | 6785.35 | 6369.25 | 23.57 | 97272.5 | 2.8245 | 2.5348 | 270.227 | 0.9198
OFF - Industrial - Sweepers/Scrubbers_2018_25 | Orange | 2020 | OFF - Industrial - Sweepers/Scrubbers | 2018 | 25 | Diesel | 2.5778e-05 | 3.0678e-05 | 3.7121e-05 | 0.00014662 | 0.00024029 | 0.03186 | 9.0753e-06 | 8.3492e-06 | 4.2654e-07 | 2.6629e-07 | 1058.5 | 1372.4 | 2.11 | 27294.7 | 0.37217 | 2.915 | 650.4265 | 1.1901
OFF - Industrial - Sweepers/Scrubbers_2018_50 | Orange | 2020 | OFF - Industrial - Sweepers/Scrubbers | 2018 | 50 | Gasoline | 0.0006196 | 0.00056991 | 0.00068183 | 0.050537 | 0.0013245 | 0.52599 | 3.6262e-05 | 2.7398e-05 | 6.3951e-06 | 8.0557e-06 | 22995 | 8946.15 | 17.33 | 313115.25 | 0.60268 | 1.4006 | 516.2233 | 0.9198
OFF - Industrial - Sweepers/Scrubbers_2018_100 | Orange | 2020 | OFF - Industrial - Sweepers/Scrubbers | 2018 | 100 | Gasoline | 0.00036279 | 0.00033369 | 0.00039922 | 0.02123 | 0.0023594 | 0.84368 | 5.8823e-05 | 4.4444e-05 | 8.1511e-06 | 1.1641e-05 | 33229.6 | 7471.55 | 14.47 | 508065.4 | 0.21748 | 1.5377 | 516.3476 | 0.9198
OFF - Industrial - Sweepers/Scrubbers_2018_175 | Orange | 2020 | OFF - Industrial - Sweepers/Scrubbers | 2018 | 175 | Gasoline | 2.7838e-06 | 2.5606e-06 | 3.0634e-06 | 0.00032024 | 2.8561e-05 | 0.0098217 | 7.0411e-07 | 5.3199e-07 | 9.7568e-08 | 1.3682e-07 | 390.55 | 43.8 | 0.08 | 6132 | 0.13827 | 1.5423 | 547.5 | 0.9198
OFF - Industrial - Sweepers/Scrubbers_2019_25 | Orange | 2020 | OFF - Industrial - Sweepers/Scrubbers | 2019 | 25 | Gasoline | 0.0014503 | 0.001334 | 0.001596 | 0.086182 | 0.0011757 | 0.14298 | 7.1914e-05 | 5.4335e-05 | 3.7973e-06 | 3.7696e-06 | 10760.2 | 12756.75 | 47.21 | 155234.5 | 2.8455 | 2.5078 | 270.2129 | 0.9198
OFF - Industrial - Sweepers/Scrubbers_2019_25 | Orange | 2020 | OFF - Industrial - Sweepers/Scrubbers | 2019 | 25 | Diesel | 4.5423e-05 | 5.4057e-05 | 6.5409e-05 | 0.00030856 | 0.00043781 | 0.058885 | 1.6773e-05 | 1.5431e-05 | 8.4263e-07 | 4.9401e-07 | 1963.7 | 2989.35 | 4.6 | 50457.6 | 0.35474 | 2.8731 | 649.8587 | 1.1901
OFF - Industrial - Sweepers/Scrubbers_2019_50 | Orange | 2020 | OFF - Industrial - Sweepers/Scrubbers | 2019 | 50 | Gasoline | 0.00060139 | 0.00055316 | 0.00066179 | 0.045441 | 0.0012669 | 0.55318 | 3.8136e-05 | 2.8814e-05 | 6.7257e-06 | 8.3089e-06 | 23717.7 | 9409.7 | 18.22 | 329339.5 | 0.55615 | 1.2738 | 516.449 | 0.9198
OFF - Industrial - Sweepers/Scrubbers_2019_100 | Orange | 2020 | OFF - Industrial - Sweepers/Scrubbers | 2019 | 100 | Gasoline | 0.00035355 | 0.00032519 | 0.00038906 | 0.018609 | 0.0023887 | 0.88729 | 6.1864e-05 | 4.6742e-05 | 8.5725e-06 | 1.2164e-05 | 34722.45 | 7858.45 | 15.21 | 534374.6 | 0.2015 | 1.4802 | 516.6634 | 0.9198
OFF - Industrial - Sweepers/Scrubbers_2019_175 | Orange | 2020 | OFF - Industrial - Sweepers/Scrubbers | 2019 | 175 | Gasoline | 2.6825e-06 | 2.4673e-06 | 2.9519e-06 | 0.00033038 | 2.9607e-05 | 0.010329 | 7.4051e-07 | 5.5949e-07 | 1.0261e-07 | 1.4449e-07 | 412.45 | 47.45 | 0.09 | 6643 | 0.12298 | 1.4758 | 527.2222 | 0.9198
OFF - Industrial - Sweepers/Scrubbers_2020_25 | Orange | 2020 | OFF - Industrial - Sweepers/Scrubbers | 2020 | 25 | Gasoline | 0.0013291 | 0.0012225 | 0.0014626 | 0.097081 | 0.0010452 | 0.16123 | 6.5552e-05 | 4.9528e-05 | 4.2913e-06 | 4.2312e-06 | 12077.85 | 14607.3 | 54.06 | 175075.9 | 2.3122 | 1.9768 | 270.2053 | 0.9198
OFF - Industrial - Sweepers/Scrubbers_2020_25 | Orange | 2020 | OFF - Industrial - Sweepers/Scrubbers | 2020 | 25 | Diesel | 5.0858e-05 | 6.0525e-05 | 7.3236e-05 | 0.0003507 | 0.00049169 | 0.066216 | 1.8862e-05 | 1.7353e-05 | 9.5293e-07 | 5.5461e-07 | 2204.6 | 3405.45 | 5.23 | 56710.05 | 0.3534 | 2.8709 | 651.1377 | 1.1901
OFF - Industrial - Sweepers/Scrubbers_2020_50 | Orange | 2020 | OFF - Industrial - Sweepers/Scrubbers | 2020 | 50 | Gasoline | 0.00057416 | 0.00052811 | 0.00063183 | 0.039309 | 0.0011886 | 0.57628 | 3.9728e-05 | 3.0017e-05 | 7.0065e-06 | 8.4853e-06 | 24221.4 | 9803.9 | 18.98 | 343136.5 | 0.50962 | 1.147 | 516.5385 | 0.9198
OFF - Industrial - Sweepers/Scrubbers_2020_100 | Orange | 2020 | OFF - Industrial - Sweepers/Scrubbers | 2020 | 100 | Gasoline | 0.00033915 | 0.00031195 | 0.00037321 | 0.015512 | 0.0023919 | 0.92433 | 6.4447e-05 | 4.8693e-05 | 8.9303e-06 | 1.2589e-05 | 35934.25 | 8186.95 | 15.85 | 556712.6 | 0.18554 | 1.4227 | 516.5268 | 0.9198
OFF - Industrial - Sweepers/Scrubbers_2020_175 | Orange | 2020 | OFF - Industrial - Sweepers/Scrubbers | 2020 | 175 | Gasoline | 2.5389e-06 | 2.3353e-06 | 2.7939e-06 | 0.00033748 | 3.0395e-05 | 0.010761 | 7.7142e-07 | 5.8285e-07 | 1.069e-07 | 1.4961e-07 | 427.05 | 47.45 | 0.09 | 6643 | 0.1164 | 1.515 | 527.2222 | 0.9198
OFF - Light Commercial - Air Compressors_1989_25 | Orange | 2020 | OFF - Light Commercial - Air Compressors | 1989 | 25 | Diesel | 1.5392e-07 | 1.8318e-07 | 2.2165e-07 | 5.2013e-07 | 7.2952e-07 | 5.9118e-05 | 6.0546e-08 | 5.5702e-08 | 7.8432e-10 | 0 | 0 | 3.65 | 0 | 87.6 | 0.69241 | 2.7576 | #DIV/0! | 1.1901
OFF - Light Commercial - Air Compressors_1989_50 | Orange | 2020 | OFF - Light Commercial - Air Compressors | 1989 | 50 | Gasoline | 2.8507e-06 | 2.6221e-06 | 3.137e-06 | 5.1519e-05 | 2.7426e-06 | 0.0002594 | 1.7883e-08 | 1.3511e-08 | 3.1538e-09 | 5.1147e-09 | 14.6 | 7.3 | 0.01 | 255.5 | 3.3981 | 3.5544 | 730 | 0.9198
OFF - Light Commercial - Air Compressors_1989_50 | Orange | 2020 | OFF - Light Commercial - Air Compressors | 1989 | 50 | Diesel | 4.4321e-06 | 5.2745e-06 | 6.3822e-06 | 1.2982e-05 | 8.8176e-06 | 0.0006613 | 1.2289e-06 | 1.1306e-06 | 8.5489e-09 | 5.5094e-09 | 21.9 | 21.9 | 0.03 | 810.3 | 2.1554 | 3.6033 | 730 | 1.1901
OFF - Light Commercial - Air Compressors_1989_100 | Orange | 2020 | OFF - Light Commercial - Air Compressors | 1989 | 100 | Gasoline | 1.2898e-05 | 1.1864e-05 | 1.4194e-05 | 0.00017002 | 2.6294e-05 | 0.0016634 | 1.1597e-07 | 8.7625e-08 | 1.607e-08 | 2.6852e-08 | 76.65 | 18.25 | 0.04 | 1277.5 | 3.075 | 6.8153 | 456.25 | 0.9198
OFF - Light Commercial - Air Compressors_1989_175 | Orange | 2020 | OFF - Light Commercial - Air Compressors | 1989 | 175 | Gasoline | 5.2887e-07 | 4.8645e-07 | 5.8199e-07 | 8.1774e-06 | 3.9524e-06 | 0.00020833 | 1.4935e-08 | 1.1284e-08 | 2.0695e-09 | 2.5574e-09 | 7.3 | 0 | 0 | 0 | 0 | 0 | #DIV/0! | 0.9198
OFF - Light Commercial - Air Compressors_1990_25 | Orange | 2020 | OFF - Light Commercial - Air Compressors | 1990 | 25 | Diesel | 4.6229e-07 | 5.5016e-07 | 6.6569e-07 | 1.5621e-06 | 2.191e-06 | 0.00017755 | 1.8184e-07 | 1.6729e-07 | 2.3556e-09 | 9.1823e-10 | 3.65 | 10.95 | 0.01 | 219 | 0.83182 | 3.3128 | 1095 | 1.1901
OFF - Light Commercial - Air Compressors_1990_50 | Orange | 2020 | OFF - Light Commercial - Air Compressors | 1990 | 50 | Gasoline | 8.3934e-06 | 7.7202e-06 | 9.2364e-06 | 0.00015237 | 8.2183e-06 | 0.00077907 | 5.3708e-08 | 4.058e-08 | 9.472e-09 | 1.4065e-08 | 40.15 | 18.25 | 0.03 | 638.75 | 4.0021 | 4.2603 | 608.3333 | 0.9198
OFF - Light Commercial - Air Compressors_1990_50 | Orange | 2020 | OFF - Light Commercial - Air Compressors | 1990 | 50 | Diesel | 1.3311e-05 | 1.5841e-05 | 1.9168e-05 | 3.8988e-05 | 2.6483e-05 | 0.0019861 | 3.6909e-06 | 3.3956e-06 | 2.5676e-08 | 1.7446e-08 | 69.35 | 65.7 | 0.08 | 2430.9 | 2.1578 | 3.6073 | 821.25 | 1.1901
OFF - Light Commercial - Air Compressors_1990_100 | Orange | 2020 | OFF - Light Commercial - Air Compressors | 1990 | 100 | Gasoline | 3.7977e-05 | 3.4932e-05 | 4.1792e-05 | 0.0005025 | 7.8791e-05 | 0.0049957 | 3.4831e-07 | 2.6317e-07 | 4.8266e-08 | 7.9278e-08 | 226.3 | 54.75 | 0.11 | 3832.5 | 3.018 | 6.8074 | 497.7273 | 0.9198
OFF - Light Commercial - Air Compressors_1990_175 | Orange | 2020 | OFF - Light Commercial - Air Compressors | 1990 | 175 | Gasoline | 1.5742e-06 | 1.448e-06 | 1.7323e-06 | 2.427e-05 | 1.1822e-05 | 0.00062568 | 4.4855e-08 | 3.389e-08 | 6.2155e-09 | 8.9508e-09 | 25.55 | 3.65 | 0.01 | 489.1 | 0.98028 | 8.0033 | 365 | 0.9198
OFF - Light Commercial - Air Compressors_1991_25 | Orange | 2020 | OFF - Light Commercial - Air Compressors | 1991 | 25 | Diesel | 5.0985e-07 | 6.0676e-07 | 7.3418e-07 | 1.7229e-06 | 2.4165e-06 | 0.00019582 | 2.0055e-07 | 1.8451e-07 | 2.598e-09 | 9.1823e-10 | 3.65 | 10.95 | 0.01 | 219 | 0.91741 | 3.6536 | 1095 | 1.1901
OFF - Light Commercial - Air Compressors_1991_50 | Orange | 2020 | OFF - Light Commercial - Air Compressors | 1991 | 50 | Gasoline | 9.1831e-06 | 8.4466e-06 | 1.0105e-05 | 0.00016748 | 9.1548e-06 | 0.00086982 | 5.9965e-08 | 4.5307e-08 | 1.0575e-08 | 1.5344e-08 | 43.8 | 18.25 | 0.04 | 638.75 | 4.3787 | 4.7457 | 456.25 | 0.9198
OFF - Light Commercial - Air Compressors_1991_50 | Orange | 2020 | OFF - Light Commercial - Air Compressors | 1991 | 50 | Diesel | 1.4681e-05 | 1.7471e-05 | 2.114e-05 | 4.3e-05 | 2.9207e-05 | 0.0021905 | 4.0706e-06 | 3.745e-06 | 2.8317e-08 | 1.9283e-08 | 76.65 | 73 | 0.09 | 2701 | 2.1419 | 3.5806 | 811.1111 | 1.1901
OFF - Light Commercial - Air Compressors_1991_100 | Orange | 2020 | OFF - Light Commercial - Air Compressors | 1991 | 100 | Gasoline | 4.1552e-05 | 3.822e-05 | 4.5726e-05 | 0.00055193 | 8.7768e-05 | 0.0055777 | 3.8889e-07 | 2.9383e-07 | 5.3888e-08 | 8.8229e-08 | 251.85 | 62.05 | 0.13 | 4343.5 | 2.9136 | 6.6909 | 477.3077 | 0.9198
OFF - Light Commercial - Air Compressors_1991_175 | Orange | 2020 | OFF - Light Commercial - Air Compressors | 1991 | 175 | Gasoline | 1.7418e-06 | 1.6021e-06 | 1.9167e-06 | 2.6773e-05 | 1.3144e-05 | 0.00069857 | 5.008e-08 | 3.7838e-08 | 6.9395e-09 | 1.0229e-08 | 29.2 | 3.65 | 0.01 | 489.1 | 1.0846 | 8.8986 | 365 | 0.9198
OFF - Light Commercial - Air Compressors_1992_25 | Orange | 2020 | OFF - Light Commercial - Air Compressors | 1992 | 25 | Diesel | 7.2831e-07 | 8.6675e-07 | 1.0488e-06 | 2.4611e-06 | 3.4519e-06 | 0.00027973 | 2.8649e-07 | 2.6357e-07 | 3.7112e-09 | 2.7547e-09 | 10.95 | 18.25 | 0.02 | 350.4 | 0.81907 | 3.262 | 912.5 | 1.1901
OFF - Light Commercial - Air Compressors_1992_50 | Orange | 2020 | OFF - Light Commercial - Air Compressors | 1992 | 50 | Gasoline | 1.2835e-05 | 1.1806e-05 | 1.4125e-05 | 0.00023521 | 1.3033e-05 | 0.0012412 | 8.5565e-08 | 6.4649e-08 | 1.509e-08 | 2.1738e-08 | 62.05 | 25.55 | 0.06 | 894.25 | 4.3715 | 4.826 | 425.8333 | 0.9198
OFF - Light Commercial - Air Compressors_1992_50 | Orange | 2020 | OFF - Light Commercial - Air Compressors | 1992 | 50 | Diesel | 2.0971e-05 | 2.4958e-05 | 3.0199e-05 | 6.1425e-05 | 4.1722e-05 | 0.0031291 | 5.8149e-06 | 5.3497e-06 | 4.0451e-08 | 2.7547e-08 | 109.5 | 102.2 | 0.13 | 3781.4 | 2.1854 | 3.6535 | 786.1538 | 1.1901
OFF - Light Commercial - Air Compressors_1992_100 | Orange | 2020 | OFF - Light Commercial - Air Compressors | 1992 | 100 | Gasoline | 5.808e-05 | 5.3422e-05 | 6.3914e-05 | 0.00077459 | 0.00012495 | 0.0079589 | 5.5492e-07 | 4.1927e-07 | 7.6894e-08 | 1.2531e-07 | 357.7 | 87.6 | 0.18 | 6132 | 2.8847 | 6.7473 | 486.6667 | 0.9198
OFF - Light Commercial - Air Compressors_1992_175 | Orange | 2020 | OFF - Light Commercial - Air Compressors | 1992 | 175 | Gasoline | 2.4629e-06 | 2.2653e-06 | 2.7102e-06 | 3.7742e-05 | 1.8678e-05 | 0.0009968 | 7.146e-08 | 5.3992e-08 | 9.9022e-09 | 1.4065e-08 | 40.15 | 7.3 | 0.01 | 978.2 | 0.76682 | 6.3225 | 730 | 0.9198
OFF - Light Commercial - Air Compressors_1993_25 | Orange | 2020 | OFF - Light Commercial - Air Compressors | 1993 | 25 | Diesel | 8.8325e-07 | 1.0511e-06 | 1.2719e-06 | 2.9846e-06 | 4.1862e-06 | 0.00033923 | 3.4743e-07 | 3.1963e-07 | 4.5007e-09 | 3.6729e-09 | 14.6 | 21.9 | 0.03 | 438 | 0.79465 | 3.1647 | 730 | 1.1901
OFF - Light Commercial - Air Compressors_1993_50 | Orange | 2020 | OFF - Light Commercial - Air Compressors | 1993 | 50 | Gasoline | 1.5228e-05 | 1.4007e-05 | 1.6757e-05 | 0.00028045 | 1.5756e-05 | 0.0015039 | 1.0368e-07 | 7.8336e-08 | 1.8285e-08 | 2.6852e-08 | 76.65 | 32.85 | 0.07 | 1149.75 | 4.0338 | 4.5378 | 469.2857 | 0.9198
OFF - Light Commercial - Air Compressors_1993_50 | Orange | 2020 | OFF - Light Commercial - Air Compressors | 1993 | 50 | Diesel | 2.5432e-05 | 3.0267e-05 | 3.6623e-05 | 7.4492e-05 | 5.0598e-05 | 0.0037947 | 7.0518e-06 | 6.4877e-06 | 4.9056e-08 | 3.3974e-08 | 135.05 | 124.1 | 0.15 | 4591.7 | 2.1826 | 3.6488 | 827.3333 | 1.1901
OFF - Light Commercial - Air Compressors_1993_100 | Orange | 2020 | OFF - Light Commercial - Air Compressors | 1993 | 100 | Gasoline | 6.8908e-05 | 6.3382e-05 | 7.5829e-05 | 0.00092285 | 0.00015106 | 0.0096439 | 6.724e-07 | 5.0803e-07 | 9.3173e-08 | 1.5088e-07 | 430.7 | 105.85 | 0.22 | 7409.5 | 2.8325 | 6.7507 | 481.1364 | 0.9198
OFF - Light Commercial - Air Compressors_1993_175 | Orange | 2020 | OFF - Light Commercial - Air Compressors | 1993 | 175 | Gasoline | 2.9569e-06 | 2.7198e-06 | 3.2539e-06 | 4.5173e-05 | 2.2537e-05 | 0.0012078 | 8.6589e-08 | 6.5423e-08 | 1.1999e-08 | 1.6623e-08 | 47.45 | 7.3 | 0.01 | 978.2 | 0.92065 | 7.629 | 730 | 0.9198
OFF - Light Commercial - Air Compressors_1994_25 | Orange | 2020 | OFF - Light Commercial - Air Compressors | 1994 | 25 | Diesel | 1.6949e-06 | 2.017e-06 | 2.4406e-06 | 5.7273e-06 | 8.033e-06 | 0.00065096 | 6.6669e-07 | 6.1335e-07 | 8.6364e-09 | 5.5094e-09 | 21.9 | 40.15 | 0.05 | 788.4 | 0.84715 | 3.3738 | 803 | 1.1901
OFF - Light Commercial - Air Compressors_1994_50 | Orange | 2020 | OFF - Light Commercial - Air Compressors | 1994 | 50 | Gasoline | 2.8529e-05 | 2.6241e-05 | 3.1395e-05 | 0.00052814 | 3.0094e-05 | 0.0028791 | 1.9848e-07 | 1.4996e-07 | 3.5004e-08 | 5.1147e-08 | 146 | 62.05 | 0.13 | 2171.75 | 4.0009 | 4.5884 | 477.3077 | 0.9198
OFF - Light Commercial - Air Compressors_1994_50 | Orange | 2020 | OFF - Light Commercial - Air Compressors | 1994 | 50 | Diesel | 4.8803e-05 | 5.808e-05 | 7.0276e-05 | 0.00014294 | 9.7093e-05 | 0.0072817 | 1.3532e-05 | 1.2449e-05 | 9.4134e-08 | 6.4276e-08 | 255.5 | 237.25 | 0.29 | 8778.25 | 2.1908 | 3.6624 | 818.1034 | 1.1901
OFF - Light Commercial - Air Compressors_1994_100 | Orange | 2020 | OFF - Light Commercial - Air Compressors | 1994 | 100 | Gasoline | 0.0001291 | 0.00011875 | 0.00014207 | 0.0017365 | 0.00028851 | 0.018462 | 1.2872e-06 | 9.7255e-07 | 1.7837e-07 | 2.877e-07 | 821.25 | 200.75 | 0.42 | 14052.5 | 2.7981 | 6.7983 | 477.9762 | 0.9198
OFF - Light Commercial - Air Compressors_1994_175 | Orange | 2020 | OFF - Light Commercial - Air Compressors | 1994 | 175 | Gasoline | 5.6082e-06 | 5.1584e-06 | 6.1715e-06 | 8.5405e-05 | 4.2964e-05 | 0.0023122 | 1.6576e-07 | 1.2524e-07 | 2.2969e-08 | 3.3246e-08 | 94.9 | 14.6 | 0.03 | 1956.4 | 0.87307 | 7.2716 | 486.6667 | 0.9198
OFF - Light Commercial - Air Compressors_1995_25 | Orange | 2020 | OFF - Light Commercial - Air Compressors | 1995 | 25 | Diesel | 2.9219e-06 | 3.4773e-06 | 4.2076e-06 | 9.8736e-06 | 1.4117e-05 | 0.0011222 | 1.2771e-06 | 1.1749e-06 | 1.4889e-08 | 9.1823e-09 | 36.5 | 65.7 | 0.09 | 1314 | 0.87627 | 3.5573 | 730 | 1.1901
OFF - Light Commercial - Air Compressors_1995_50 | Orange | 2020 | OFF - Light Commercial - Air Compressors | 1995 | 50 | Gasoline | 4.8705e-05 | 4.4799e-05 | 5.3597e-05 | 0.00090649 | 5.2401e-05 | 0.0050247 | 3.464e-07 | 2.6172e-07 | 6.1091e-08 | 8.8229e-08 | 251.85 | 109.5 | 0.22 | 3832.5 | 3.8705 | 4.5274 | 497.7273 | 0.9198
OFF - Light Commercial - Air Compressors_1995_50 | Orange | 2020 | OFF - Light Commercial - Air Compressors | 1995 | 50 | Diesel | 8.4134e-05 | 0.00010013 | 0.00012115 | 0.00024643 | 0.00016739 | 0.012553 | 2.3329e-05 | 2.1462e-05 | 1.6228e-07 | 1.1111e-07 | 441.65 | 412.45 | 0.51 | 15260.65 | 2.1725 | 3.6319 | 808.7255 | 1.1901
OFF - Light Commercial - Air Compressors_1995_100 | Orange | 2020 | OFF - Light Commercial - Air Compressors | 1995 | 100 | Gasoline | 0.00022041 | 0.00020274 | 0.00024255 | 0.0029782 | 0.00050237 | 0.03222 | 2.2465e-06 | 1.6973e-06 | 3.1129e-07 | 5.0124e-07 | 1430.8 | 350.4 | 0.73 | 24528 | 2.7369 | 6.7819 | 480 | 0.9198
OFF - Light Commercial - Air Compressors_1995_175 | Orange | 2020 | OFF - Light Commercial - Air Compressors | 1995 | 175 | Gasoline | 9.6964e-06 | 8.9188e-06 | 1.067e-05 | 0.00014718 | 7.4667e-05 | 0.0040354 | 2.893e-07 | 2.1858e-07 | 4.0087e-08 | 5.7541e-08 | 164.25 | 21.9 | 0.05 | 2934.6 | 1.0063 | 8.425 | 438 | 0.9198
OFF - Light Commercial - Air Compressors_1996_25 | Orange | 2020 | OFF - Light Commercial - Air Compressors | 1996 | 25 | Diesel | 4.3565e-06 | 5.1846e-06 | 6.2734e-06 | 1.4721e-05 | 2.1048e-05 | 0.0016732 | 1.9041e-06 | 1.7517e-06 | 2.2199e-08 | 1.3773e-08 | 54.75 | 102.2 | 0.12 | 2058.6 | 0.83394 | 3.3855 | 851.6667 | 1.1901
OFF - Light Commercial - Air Compressors_1996_50 | Orange | 2020 | OFF - Light Commercial - Air Compressors | 1996 | 50 | Gasoline | 7.0812e-05 | 6.5133e-05 | 7.7924e-05 | 0.0013253 | 7.7743e-05 | 0.007472 | 5.1511e-07 | 3.8919e-07 | 9.0845e-08 | 1.3043e-07 | 372.3 | 160.6 | 0.33 | 5621 | 3.8368 | 4.5797 | 486.6667 | 0.9198
OFF - Light Commercial - Air Compressors_1996_50 | Orange | 2020 | OFF - Light Commercial - Air Compressors | 1996 | 50 | Diesel | 0.00012544 | 0.00014929 | 0.00018064 | 0.00036742 | 0.00024957 | 0.018717 | 3.4782e-05 | 3.2e-05 | 2.4196e-07 | 1.662e-07 | 660.65 | 613.2 | 0.75 | 22688.4 | 2.1788 | 3.6423 | 817.6 | 1.1901
OFF - Light Commercial - Air Compressors_1996_100 | Orange | 2020 | OFF - Light Commercial - Air Compressors | 1996 | 100 | Gasoline | 0.00032047 | 0.00029477 | 0.00035266 | 0.0043505 | 0.00074533 | 0.047913 | 3.3406e-06 | 2.524e-06 | 4.6291e-07 | 7.4291e-07 | 2120.65 | 521.95 | 1.08 | 36536.5 | 2.6714 | 6.7547 | 483.287 | 0.9198
OFF - Light Commercial - Air Compressors_1996_175 | Orange | 2020 | OFF - Light Commercial - Air Compressors | 1996 | 175 | Gasoline | 1.4283e-05 | 1.3138e-05 | 1.5718e-05 | 0.00021609 | 0.00011056 | 0.0060008 | 4.302e-07 | 3.2504e-07 | 5.9612e-08 | 8.4393e-08 | 240.9 | 36.5 | 0.07 | 4891 | 0.88943 | 7.4852 | 521.4286 | 0.9198
OFF - Light Commercial - Air Compressors_1997_25 | Orange | 2020 | OFF - Light Commercial - Air Compressors | 1997 | 25 | Diesel | 5.0702e-06 | 6.0339e-06 | 7.3011e-06 | 1.7133e-05 | 2.4496e-05 | 0.0019473 | 2.216e-06 | 2.0387e-06 | 2.5836e-08 | 1.6528e-08 | 65.7 | 120.45 | 0.15 | 2409 | 0.82938 | 3.367 | 803 | 1.1901
OFF - Light Commercial - Air Compressors_1997_50 | Orange | 2020 | OFF - Light Commercial - Air Compressors | 1997 | 50 | Gasoline | 7.9549e-05 | 7.3169e-05 | 8.7539e-05 | 0.0014975 | 8.9167e-05 | 0.0085898 | 5.9217e-07 | 4.4742e-07 | 1.0444e-07 | 1.4961e-07 | 427.05 | 186.15 | 0.38 | 6515.25 | 3.7187 | 4.5317 | 489.8684 | 0.9198
OFF - Light Commercial - Air Compressors_1997_50 | Orange | 2020 | OFF - Light Commercial - Air Compressors | 1997 | 50 | Diesel | 0.00014599 | 0.00017374 | 0.00021023 | 0.00042761 | 0.00029045 | 0.021783 | 4.048e-05 | 3.7242e-05 | 2.816e-07 | 1.9283e-07 | 766.5 | 715.4 | 0.88 | 26469.8 | 2.1734 | 3.6334 | 812.9545 | 1.1901
OFF - Light Commercial - Air Compressors_1997_100 | Orange | 2020 | OFF - Light Commercial - Air Compressors | 1997 | 100 | Gasoline | 0.00036003 | 0.00033115 | 0.00039619 | 0.0049116 | 0.00085484 | 0.055081 | 3.8404e-06 | 2.9016e-06 | 5.3216e-07 | 8.516e-07 | 2430.9 | 602.25 | 1.24 | 42157.5 | 2.601 | 6.7143 | 485.6855 | 0.9198
OFF - Light Commercial - Air Compressors_1997_175 | Orange | 2020 | OFF - Light Commercial - Air Compressors | 1997 | 175 | Gasoline | 1.6264e-05 | 1.496e-05 | 1.7897e-05 | 0.00024522 | 0.00012656 | 0.0068986 | 4.9455e-07 | 3.7366e-07 | 6.853e-08 | 9.718e-08 | 277.4 | 40.15 | 0.08 | 5380.1 | 0.9207 | 7.7895 | 501.875 | 0.9198
OFF - Light Commercial - Air Compressors_1998_25 | Orange | 2020 | OFF - Light Commercial - Air Compressors | 1998 | 25 | Diesel | 5.742e-06 | 6.8335e-06 | 8.2685e-06 | 1.9403e-05 | 2.7742e-05 | 0.0022054 | 2.5096e-06 | 2.3089e-06 | 2.9259e-08 | 1.8365e-08 | 73 | 131.4 | 0.17 | 2628 | 0.86101 | 3.4954 | 772.9412 | 1.1901
OFF - Light Commercial - Air Compressors_1998_50 | Orange | 2020 | OFF - Light Commercial - Air Compressors | 1998 | 50 | Gasoline | 0.00010357 | 9.5263e-05 | 0.00011397 | 0.0020973 | 0.00011359 | 0.009733 | 6.7099e-07 | 5.0697e-07 | 1.1834e-07 | 1.7902e-07 | 511 | 211.7 | 0.43 | 7409.5 | 4.2572 | 5.0762 | 492.3256 | 0.9198
OFF - Light Commercial - Air Compressors_1998_50 | Orange | 2020 | OFF - Light Commercial - Air Compressors | 1998 | 50 | Diesel | 0.00016534 | 0.00019677 | 0.00023809 | 0.00048428 | 0.00032894 | 0.02467 | 4.5845e-05 | 4.2177e-05 | 3.1892e-07 | 2.1854e-07 | 868.7 | 810.3 | 0.99 | 29981.1 | 2.1732 | 3.6329 | 818.4848 | 1.1901
OFF - Light Commercial - Air Compressors_1998_100 | Orange | 2020 | OFF - Light Commercial - Air Compressors | 1998 | 100 | Gasoline | 0.00046876 | 0.00043116 | 0.00051584 | 0.0068723 | 0.001089 | 0.062412 | 4.3515e-06 | 3.2878e-06 | 6.0299e-07 | 9.9609e-07 | 2843.35 | 678.9 | 1.41 | 47523 | 3.0042 | 7.5876 | 481.4894 | 0.9198
OFF - Light Commercial - Air Compressors_1998_175 | Orange | 2020 | OFF - Light Commercial - Air Compressors | 1998 | 175 | Gasoline | 2.1472e-05 | 1.975e-05 | 2.3629e-05 | 0.00034495 | 0.00016092 | 0.0078167 | 5.6038e-07 | 4.234e-07 | 7.7651e-08 | 1.1252e-07 | 321.2 | 47.45 | 0.09 | 6358.3 | 1.0285 | 8.38 | 527.2222 | 0.9198
OFF - Light Commercial - Air Compressors_1999_25 | Orange | 2020 | OFF - Light Commercial - Air Compressors | 1999 | 25 | Diesel | 6.5048e-06 | 7.7413e-06 | 9.367e-06 | 2.1981e-05 | 3.1427e-05 | 0.0024984 | 2.843e-06 | 2.6156e-06 | 3.3146e-08 | 2.2037e-08 | 87.6 | 153.3 | 0.18 | 3066 | 0.83605 | 3.394 | 851.6667 | 1.1901
OFF - Light Commercial - Air Compressors_1999_50 | Orange | 2020 | OFF - Light Commercial - Air Compressors | 1999 | 50 | Gasoline | 0.00011311 | 0.00010403 | 0.00012447 | 0.0023049 | 0.00012679 | 0.010889 | 7.5071e-07 | 5.672e-07 | 1.324e-07 | 1.982e-07 | 565.75 | 233.6 | 0.49 | 8176 | 4.2133 | 5.1349 | 476.7347 | 0.9198
OFF - Light Commercial - Air Compressors_1999_50 | Orange | 2020 | OFF - Light Commercial - Air Compressors | 1999 | 50 | Diesel | 0.00015075 | 0.0001794 | 0.00021707 | 0.00044947 | 0.00031636 | 0.027947 | 4.5557e-05 | 4.1912e-05 | 3.6128e-07 | 2.4425e-07 | 970.9 | 916.15 | 1.13 | 33897.55 | 1.7524 | 3.0903 | 810.7522 | 1.1901
OFF - Light Commercial - Air Compressors_1999_100 | Orange | 2020 | OFF - Light Commercial - Air Compressors | 1999 | 100 | Gasoline | 0.00051195 | 0.00047089 | 0.00056337 | 0.0075456 | 0.0012155 | 0.069828 | 4.8686e-06 | 3.6785e-06 | 6.7464e-07 | 1.1112e-06 | 3171.85 | 762.85 | 1.58 | 53399.5 | 2.9199 | 7.5374 | 482.8165 | 0.9198
OFF - Light Commercial - Air Compressors_1999_175 | Orange | 2020 | OFF - Light Commercial - Air Compressors | 1999 | 175 | Gasoline | 2.3791e-05 | 2.1883e-05 | 2.618e-05 | 0.00038084 | 0.00017926 | 0.0087455 | 6.2696e-07 | 4.737e-07 | 8.6877e-08 | 1.2531e-07 | 357.7 | 51.1 | 0.11 | 6847.4 | 1.0582 | 8.6688 | 464.5455 | 0.9198
OFF - Light Commercial - Air Compressors_2000_25 | Orange | 2020 | OFF - Light Commercial - Air Compressors | 2000 | 25 | Diesel | 2.8164e-06 | 3.3518e-06 | 4.0556e-06 | 1.336e-05 | 2.8847e-05 | 0.0029569 | 1.6572e-06 | 1.5246e-06 | 3.9229e-08 | 2.4792e-08 | 98.55 | 182.5 | 0.22 | 3635.4 | 0.30529 | 2.6275 | 829.5455 | 1.1901
OFF - Light Commercial - Air Compressors_2000_50 | Orange | 2020 | OFF - Light Commercial - Air Compressors | 2000 | 50 | Gasoline | 0.00013054 | 0.00012007 | 0.00014365 | 0.0026777 | 0.00014965 | 0.012883 | 8.8813e-07 | 6.7103e-07 | 1.5663e-07 | 2.34e-07 | 667.95 | 277.4 | 0.57 | 9709 | 4.0948 | 5.1038 | 486.6667 | 0.9198
OFF - Light Commercial - Air Compressors_2000_50 | Orange | 2020 | OFF - Light Commercial - Air Compressors | 2000 | 50 | Diesel | 0.00017841 | 0.00021232 | 0.00025691 | 0.00053196 | 0.00037442 | 0.033076 | 5.3918e-05 | 4.9604e-05 | 4.2759e-07 | 2.8924e-07 | 1149.75 | 1084.05 | 1.33 | 40109.85 | 1.7528 | 3.0909 | 815.0752 | 1.1901
OFF - Light Commercial - Air Compressors_2000_100 | Orange | 2020 | OFF - Light Commercial - Air Compressors | 2000 | 100 | Gasoline | 0.00059086 | 0.00054348 | 0.00065021 | 0.0087574 | 0.0014347 | 0.08261 | 5.7598e-06 | 4.3518e-06 | 7.9813e-07 | 1.3094e-06 | 3737.6 | 901.55 | 1.86 | 63108.5 | 2.8516 | 7.5277 | 484.7043 | 0.9198
OFF - Light Commercial - Air Compressors_2000_175 | Orange | 2020 | OFF - Light Commercial - Air Compressors | 2000 | 175 | Gasoline | 2.787e-05 | 2.5635e-05 | 3.067e-05 | 0.00044453 | 0.00021117 | 0.010346 | 7.4173e-07 | 5.6042e-07 | 1.0278e-07 | 1.4833e-07 | 423.4 | 62.05 | 0.13 | 8314.7 | 1.0209 | 8.4095 | 477.3077 | 0.9198
OFF - Light Commercial - Air Compressors_2001_25 | Orange | 2020 | OFF - Light Commercial - Air Compressors | 2001 | 25 | Diesel | 2.953e-06 | 3.5143e-06 | 4.2523e-06 | 1.4008e-05 | 3.0246e-05 | 0.0031002 | 1.7376e-06 | 1.5986e-06 | 4.1131e-08 | 2.6629e-08 | 105.85 | 186.15 | 0.23 | 3723 | 0.31256 | 2.6901 | 809.3478 | 1.1901
OFF - Light Commercial - Air Compressors_2001_50 | Orange | 2020 | OFF - Light Commercial - Air Compressors | 2001 | 50 | Gasoline | 0.00013461 | 0.00012382 | 0.00014814 | 0.0027804 | 0.00015793 | 0.013627 | 9.3946e-07 | 7.0981e-07 | 1.6568e-07 | 2.4551e-07 | 700.8 | 295.65 | 0.61 | 10347.75 | 3.9621 | 5.0537 | 484.6721 | 0.9198
OFF - Light Commercial - Air Compressors_2001_50 | Orange | 2020 | OFF - Light Commercial - Air Compressors | 2001 | 50 | Diesel | 0.00018706 | 0.00022262 | 0.00026937 | 0.00055775 | 0.00039257 | 0.034679 | 5.6532e-05 | 5.2009e-05 | 4.4832e-07 | 3.0301e-07 | 1204.5 | 1138.8 | 1.4 | 42135.6 | 1.7495 | 3.085 | 813.4286 | 1.1901
OFF - Light Commercial - Air Compressors_2001_100 | Orange | 2020 | OFF - Light Commercial - Air Compressors | 2001 | 100 | Gasoline | 0.00060936 | 0.00056049 | 0.00067056 | 0.0090842 | 0.0015141 | 0.087385 | 6.0927e-06 | 4.6033e-06 | 8.4426e-07 | 1.381e-06 | 3942 | 952.65 | 1.97 | 66685.5 | 2.7831 | 7.518 | 483.5787 | 0.9198
OFF - Light Commercial - Air Compressors_2001_175 | Orange | 2020 | OFF - Light Commercial - Air Compressors | 2001 | 175 | Gasoline | 2.919e-05 | 2.6849e-05 | 3.2121e-05 | 0.00046384 | 0.00022241 | 0.010944 | 7.8459e-07 | 5.928e-07 | 1.0872e-07 | 1.56e-07 | 445.3 | 65.7 | 0.13 | 8803.8 | 1.0098 | 8.365 | 505.3846 | 0.9198
OFF - Light Commercial - Air Compressors_2002_25 | Orange | 2020 | OFF - Light Commercial - Air Compressors | 2002 | 25 | Diesel | 3.3049e-06 | 3.9332e-06 | 4.7591e-06 | 1.5677e-05 | 3.3851e-05 | 0.0034698 | 1.9447e-06 | 1.7891e-06 | 4.6034e-08 | 2.8465e-08 | 113.15 | 208.05 | 0.26 | 4161 | 0.31299 | 2.6938 | 800.1923 | 1.1901
OFF - Light Commercial - Air Compressors_2002_50 | Orange | 2020 | OFF - Light Commercial - Air Compressors | 2002 | 50 | Gasoline | 0.00014681 | 0.00013503 | 0.00016155 | 0.0030542 | 0.00017637 | 0.015254 | 1.0516e-06 | 7.9456e-07 | 1.8547e-07 | 2.7364e-07 | 781.1 | 328.5 | 0.68 | 11497.5 | 3.8889 | 5.0794 | 483.0882 | 0.9198
OFF - Light Commercial - Air Compressors_2002_50 | Orange | 2020 | OFF - Light Commercial - Air Compressors | 2002 | 50 | Diesel | 0.00020936 | 0.00024915 | 0.00030148 | 0.00062423 | 0.00043936 | 0.038813 | 6.327e-05 | 5.8208e-05 | 5.0176e-07 | 3.3974e-07 | 1350.5 | 1273.85 | 1.56 | 47132.45 | 1.7504 | 3.0867 | 816.5705 | 1.1901
OFF - Light Commercial - Air Compressors_2002_100 | Orange | 2020 | OFF - Light Commercial - Air Compressors | 2002 | 100 | Gasoline | 0.00066459 | 0.00061129 | 0.00073134 | 0.0099682 | 0.0016909 | 0.097818 | 6.8201e-06 | 5.1529e-06 | 9.4505e-07 | 1.5408e-06 | 4398.25 | 1065.8 | 2.21 | 74606 | 2.7131 | 7.5045 | 482.2624 | 0.9198
OFF - Light Commercial - Air Compressors_2002_175 | Orange | 2020 | OFF - Light Commercial - Air Compressors | 2002 | 175 | Gasoline | 3.2348e-05 | 2.9754e-05 | 3.5597e-05 | 0.00051208 | 0.00024788 | 0.012251 | 8.7827e-07 | 6.6358e-07 | 1.217e-07 | 1.7518e-07 | 500.05 | 73 | 0.15 | 9782 | 1.0072 | 8.3908 | 486.6667 | 0.9198
OFF - Light Commercial - Air Compressors_2003_25 | Orange | 2020 | OFF - Light Commercial - Air Compressors | 2003 | 25 | Diesel | 3.8482e-06 | 4.5796e-06 | 5.5413e-06 | 1.8254e-05 | 3.9415e-05 | 0.0040401 | 2.2643e-06 | 2.0832e-06 | 5.36e-08 | 3.3056e-08 | 131.4 | 248.2 | 0.3 | 4949.4 | 0.30638 | 2.6369 | 827.3333 | 1.1901
OFF - Light Commercial - Air Compressors_2003_50 | Orange | 2020 | OFF - Light Commercial - Air Compressors | 2003 | 50 | Gasoline | 0.00016643 | 0.00015308 | 0.00018315 | 0.0034885 | 0.00020489 | 0.017762 | 1.2245e-06 | 9.2519e-07 | 2.1596e-07 | 3.1711e-07 | 905.2 | 383.25 | 0.79 | 13413.75 | 3.7789 | 5.0577 | 485.1266 | 0.9198
OFF - Light Commercial - Air Compressors_2003_50 | Orange | 2020 | OFF - Light Commercial - Air Compressors | 2003 | 50 | Diesel | 0.00024377 | 0.00029011 | 0.00035103 | 0.00072683 | 0.00051158 | 0.045192 | 7.3669e-05 | 6.7776e-05 | 5.8422e-07 | 3.9484e-07 | 1569.5 | 1481.9 | 1.82 | 54830.3 | 1.752 | 3.0894 | 814.2308 | 1.1901
OFF - Light Commercial - Air Compressors_2003_100 | Orange | 2020 | OFF - Light Commercial - Air Compressors | 2003 | 100 | Gasoline | 0.00075346 | 0.00069303 | 0.00082913 | 0.011373 | 0.0019642 | 0.1139 | 7.9414e-06 | 6.0001e-06 | 1.1004e-06 | 1.7876e-06 | 5102.7 | 1241 | 2.57 | 86870 | 2.6416 | 7.4871 | 482.8794 | 0.9198
OFF - Light Commercial - Air Compressors_2003_175 | Orange | 2020 | OFF - Light Commercial - Air Compressors | 2003 | 175 | Gasoline | 3.7287e-05 | 3.4296e-05 | 4.1032e-05 | 0.00058796 | 0.00028738 | 0.014265 | 1.0227e-06 | 7.7268e-07 | 1.4171e-07 | 2.0331e-07 | 580.35 | 83.95 | 0.17 | 11249.3 | 1.0095 | 8.4589 | 493.8235 | 0.9198
OFF - Light Commercial - Air Compressors_2004_25 | Orange | 2020 | OFF - Light Commercial - Air Compressors | 2004 | 25 | Diesel | 5.6768e-06 | 6.7558e-06 | 8.1745e-06 | 2.6928e-05 | 5.8144e-05 | 0.0059599 | 3.3403e-06 | 3.0731e-06 | 7.907e-08 | 4.9584e-08 | 197.1 | 361.35 | 0.45 | 7227 | 0.30953 | 2.664 | 803 | 1.1901
OFF - Light Commercial - Air Compressors_2004_50 | Orange | 2020 | OFF - Light Commercial - Air Compressors | 2004 | 50 | Gasoline | 7.0173e-05 | 6.4546e-05 | 7.7222e-05 | 0.007241 | 0.00018812 | 0.026204 | 1.8065e-06 | 1.3649e-06 | 3.1859e-07 | 5.0124e-07 | 1430.8 | 565.75 | 1.17 | 19801.25 | 1.0793 | 3.1458 | 483.547 | 0.9198
OFF - Light Commercial - Air Compressors_2004_50 | Orange | 2020 | OFF - Light Commercial - Air Compressors | 2004 | 50 | Diesel | 0.00017794 | 0.00021176 | 0.00025624 | 0.00085378 | 0.00069168 | 0.066667 | 7.8194e-05 | 7.1939e-05 | 8.6184e-07 | 5.7114e-07 | 2270.3 | 2186.35 | 2.69 | 80894.95 | 0.8668 | 2.8312 | 812.7695 | 1.1901
OFF - Light Commercial - Air Compressors_2004_100 | Orange | 2020 | OFF - Light Commercial - Air Compressors | 2004 | 100 | Gasoline | 0.00020144 | 0.00018528 | 0.00022167 | 0.013338 | 0.00081637 | 0.16803 | 1.1715e-05 | 8.8516e-06 | 1.6234e-06 | 2.5152e-06 | 7179.55 | 1832.3 | 3.79 | 128261 | 0.47833 | 2.1076 | 483.4565 | 0.9198
OFF - Light Commercial - Air Compressors_2004_175 | Orange | 2020 | OFF - Light Commercial - Air Compressors | 2004 | 175 | Gasoline | 2.788e-05 | 2.5644e-05 | 3.068e-05 | 0.00085511 | 0.00012759 | 0.021044 | 1.5087e-06 | 1.1399e-06 | 2.0905e-07 | 2.9793e-07 | 850.45 | 124.1 | 0.26 | 16629.4 | 0.51061 | 2.5406 | 477.3077 | 0.9198
OFF - Light Commercial - Air Compressors_2005_25 | Orange | 2020 | OFF - Light Commercial - Air Compressors | 2005 | 25 | Diesel | 8.3563e-06 | 9.9447e-06 | 1.2033e-05 | 4.5389e-05 | 7.5905e-05 | 0.010046 | 5.3736e-06 | 4.9437e-06 | 1.3328e-07 | 8.3559e-08 | 332.15 | 609.55 | 0.75 | 12176.4 | 0.27043 | 2.0642 | 812.7333 | 1.1901
OFF - Light Commercial - Air Compressors_2005_50 | Orange | 2020 | OFF - Light Commercial - Air Compressors | 2005 | 50 | Gasoline | 0.0001137 | 0.00010458 | 0.00012512 | 0.01163 | 0.00030326 | 0.044176 | 3.0455e-06 | 2.301e-06 | 5.371e-07 | 8.337e-07 | 2379.8 | 952.65 | 1.97 | 33342.75 | 1.0386 | 3.0116 | 483.5787 | 0.9198
OFF - Light Commercial - Air Compressors_2005_50 | Orange | 2020 | OFF - Light Commercial - Air Compressors | 2005 | 50 | Diesel | 0.00019786 | 0.00023547 | 0.00028492 | 0.0013169 | 0.0011454 | 0.11237 | 0.00011573 | 0.00010647 | 1.4527e-06 | 9.5587e-07 | 3799.65 | 3686.5 | 4.53 | 136400.5 | 0.57162 | 2.7805 | 813.7969 | 1.1901
OFF - Light Commercial - Air Compressors_2005_100 | Orange | 2020 | OFF - Light Commercial - Air Compressors | 2005 | 100 | Gasoline | 0.00032521 | 0.00029913 | 0.00035788 | 0.021373 | 0.0013367 | 0.28328 | 1.9751e-05 | 1.4923e-05 | 2.7368e-06 | 4.2158e-06 | 12034.05 | 3087.9 | 6.39 | 216153 | 0.45823 | 2.0477 | 483.2394 | 0.9198
OFF - Light Commercial - Air Compressors_2005_175 | Orange | 2020 | OFF - Light Commercial - Air Compressors | 2005 | 175 | Gasoline | 4.468e-05 | 4.1096e-05 | 4.9167e-05 | 0.0014209 | 0.00020826 | 0.035478 | 2.5434e-06 | 1.9217e-06 | 3.5244e-07 | 5.0252e-07 | 1434.45 | 208.05 | 0.43 | 27878.7 | 0.48811 | 2.4735 | 483.8372 | 0.9198
OFF - Light Commercial - Air Compressors_2006_25 | Orange | 2020 | OFF - Light Commercial - Air Compressors | 2006 | 25 | Diesel | 8.1794e-06 | 9.7342e-06 | 1.1778e-05 | 4.4428e-05 | 7.4299e-05 | 0.0098329 | 5.2599e-06 | 4.8391e-06 | 1.3045e-07 | 8.264e-08 | 328.5 | 598.6 | 0.74 | 11957.4 | 0.26956 | 2.0575 | 808.9189 | 1.1901
OFF - Light Commercial - Air Compressors_2006_50 | Orange | 2020 | OFF - Light Commercial - Air Compressors | 2006 | 50 | Gasoline | 0.00010681 | 9.8246e-05 | 0.00011754 | 0.010823 | 0.00028333 | 0.043254 | 2.9819e-06 | 2.253e-06 | 5.2589e-07 | 8.0429e-07 | 2295.85 | 934.4 | 1.93 | 32704 | 0.99473 | 2.8686 | 484.1451 | 0.9198
OFF - Light Commercial - Air Compressors_2006_50 | Orange | 2020 | OFF - Light Commercial - Air Compressors | 2006 | 50 | Diesel | 0.00014453 | 0.000172 | 0.00020812 | 0.0012271 | 0.0011118 | 0.10999 | 0.00010473 | 9.6352e-05 | 1.4219e-06 | 9.3292e-07 | 3708.4 | 3609.85 | 4.43 | 133564.45 | 0.4264 | 2.7563 | 814.8646 | 1.1901
OFF - Light Commercial - Air Compressors_2006_100 | Orange | 2020 | OFF - Light Commercial - Air Compressors | 2006 | 100 | Gasoline | 0.00030433 | 0.00027992 | 0.0003349 | 0.019837 | 0.00127 | 0.27736 | 1.9338e-05 | 1.4611e-05 | 2.6797e-06 | 4.1046e-06 | 11716.5 | 3025.85 | 6.26 | 211809.5 | 0.43761 | 1.9855 | 483.3626 | 0.9198
OFF - Light Commercial - Air Compressors_2006_175 | Orange | 2020 | OFF - Light Commercial - Air Compressors | 2006 | 175 | Gasoline | 4.1473e-05 | 3.8147e-05 | 4.5639e-05 | 0.001371 | 0.0001972 | 0.034738 | 2.4903e-06 | 1.8816e-06 | 3.4508e-07 | 4.9101e-07 | 1401.6 | 204.4 | 0.42 | 27389.6 | 0.46117 | 2.3841 | 486.6667 | 0.9198
OFF - Light Commercial - Air Compressors_2007_25 | Orange | 2020 | OFF - Light Commercial - Air Compressors | 2007 | 25 | Diesel | 8.0058e-06 | 9.5276e-06 | 1.1528e-05 | 4.3485e-05 | 7.2722e-05 | 0.0096242 | 5.1483e-06 | 4.7364e-06 | 1.2769e-07 | 8.0804e-08 | 321.2 | 584 | 0.72 | 11650.8 | 0.27078 | 2.0668 | 811.1111 | 1.1901
OFF - Light Commercial - Air Compressors_2007_50 | Orange | 2020 | OFF - Light Commercial - Air Compressors | 2007 | 50 | Gasoline | 9.4461e-05 | 8.6885e-05 | 0.00010395 | 0.010059 | 0.00011226 | 0.042417 | 2.9242e-06 | 2.2094e-06 | 5.1572e-07 | 7.7616e-07 | 2215.55 | 916.15 | 1.89 | 32065.25 | 0.89722 | 1.1592 | 484.7354 | 0.9198
OFF - Light Commercial - Air Compressors_2007_50 | Orange | 2020 | OFF - Light Commercial - Air Compressors | 2007 | 50 | Diesel | 0.00013637 | 0.00016229 | 0.00019637 | 0.0011686 | 0.0010778 | 0.10766 | 0.00010008 | 9.207e-05 | 1.3917e-06 | 9.118e-07 | 3624.45 | 3533.2 | 4.34 | 130728.4 | 0.41107 | 2.73 | 814.1014 | 1.1901
OFF - Light Commercial - Air Compressors_2007_100 | Orange | 2020 | OFF - Light Commercial - Air Compressors | 2007 | 100 | Gasoline | 0.00025278 | 0.00023251 | 0.00027817 | 0.018385 | 0.00064031 | 0.272 | 1.8964e-05 | 1.4329e-05 | 2.6279e-06 | 4.001e-06 | 11420.85 | 2967.45 | 6.14 | 207721.5 | 0.37064 | 1.0207 | 483.298 | 0.9198
OFF - Light Commercial - Air Compressors_2007_175 | Orange | 2020 | OFF - Light Commercial - Air Compressors | 2007 | 175 | Gasoline | 3.4157e-05 | 3.1418e-05 | 3.7588e-05 | 0.0013247 | 8.1416e-05 | 0.034066 | 2.4422e-06 | 1.8452e-06 | 3.3841e-07 | 4.8078e-07 | 1372.4 | 200.75 | 0.41 | 26900.5 | 0.38672 | 1.0022 | 489.6341 | 0.9198
OFF - Light Commercial - Air Compressors_2008_25 | Orange | 2020 | OFF - Light Commercial - Air Compressors | 2008 | 25 | Diesel | 8.0051e-06 | 9.5267e-06 | 1.1527e-05 | 4.3481e-05 | 7.2715e-05 | 0.0096234 | 2.5739e-06 | 2.368e-06 | 1.2767e-07 | 8.0804e-08 | 321.2 | 584 | 0.72 | 11650.8 | 0.27076 | 2.0666 | 811.1111 | 1.1901
OFF - Light Commercial - Air Compressors_2008_50 | Orange | 2020 | OFF - Light Commercial - Air Compressors | 2008 | 50 | Gasoline | 9.0521e-05 | 8.3261e-05 | 9.9613e-05 | 0.0095118 | 0.00010916 | 0.042448 | 2.9263e-06 | 2.211e-06 | 5.1609e-07 | 7.6593e-07 | 2186.35 | 916.15 | 1.89 | 32065.25 | 0.8598 | 1.1273 | 484.7354 | 0.9198
OFF - Light Commercial - Air Compressors_2008_50 | Orange | 2020 | OFF - Light Commercial - Air Compressors | 2008 | 50 | Diesel | 8.2874e-05 | 9.8626e-05 | 0.00011934 | 0.0010691 | 0.0010522 | 0.10765 | 4.3512e-05 | 4.0031e-05 | 1.3916e-06 | 9.0812e-07 | 3609.85 | 3533.2 | 4.34 | 130728.4 | 0.24981 | 2.6651 | 814.1014 | 1.1901
OFF - Light Commercial - Air Compressors_2008_100 | Orange | 2020 | OFF - Light Commercial - Air Compressors | 2008 | 100 | Gasoline | 0.00024142 | 0.00022205 | 0.00026566 | 0.017328 | 0.000611 | 0.27219 | 1.8978e-05 | 1.4339e-05 | 2.6298e-06 | 3.9805e-06 | 11362.45 | 2967.45 | 6.14 | 207721.5 | 0.35397 | 0.97398 | 483.298 | 0.9198
OFF - Light Commercial - Air Compressors_2008_175 | Orange | 2020 | OFF - Light Commercial - Air Compressors | 2008 | 175 | Gasoline | 3.2257e-05 | 2.967e-05 | 3.5496e-05 | 0.0013058 | 7.7924e-05 | 0.03409 | 2.4439e-06 | 1.8465e-06 | 3.3865e-07 | 4.8078e-07 | 1372.4 | 200.75 | 0.41 | 26900.5 | 0.36521 | 0.95918 | 489.6341 | 0.9198
OFF - Light Commercial - Air Compressors_2009_25 | Orange | 2020 | OFF - Light Commercial - Air Compressors | 2009 | 25 | Diesel | 8.3017e-06 | 9.8798e-06 | 1.1955e-05 | 4.5093e-05 | 7.541e-05 | 0.00998 | 2.6693e-06 | 2.4557e-06 | 1.3241e-07 | 8.3559e-08 | 332.15 | 605.9 | 0.75 | 12088.8 | 0.27062 | 2.0655 | 807.8667 | 1.1901
OFF - Light Commercial - Air Compressors_2009_50 | Orange | 2020 | OFF - Light Commercial - Air Compressors | 2009 | 50 | Gasoline | 8.9756e-05 | 8.2558e-05 | 9.8771e-05 | 0.009293 | 0.00010996 | 0.044039 | 3.036e-06 | 2.2939e-06 | 5.3543e-07 | 7.8255e-07 | 2233.8 | 949 | 1.96 | 33215 | 0.82302 | 1.0962 | 484.1837 | 0.9198
OFF - Light Commercial - Air Compressors_2009_50 | Orange | 2020 | OFF - Light Commercial - Air Compressors | 2009 | 50 | Diesel | 8.0596e-05 | 9.5916e-05 | 0.00011606 | 0.0010646 | 0.001076 | 0.11164 | 4.3588e-05 | 4.0101e-05 | 1.4432e-06 | 9.4118e-07 | 3741.25 | 3660.95 | 4.5 | 135455.15 | 0.23447 | 2.6303 | 813.5444 | 1.1901
OFF - Light Commercial - Air Compressors_2009_100 | Orange | 2020 | OFF - Light Commercial - Air Compressors | 2009 | 100 | Gasoline | 0.00023848 | 0.00021935 | 0.00026243 | 0.016868 | 0.00060302 | 0.2824 | 1.9689e-05 | 1.4876e-05 | 2.7283e-06 | 4.1058e-06 | 11720.15 | 3080.6 | 6.37 | 215642 | 0.33682 | 0.92594 | 483.6107 | 0.9198
OFF - Light Commercial - Air Compressors_2009_175 | Orange | 2020 | OFF - Light Commercial - Air Compressors | 2009 | 175 | Gasoline | 3.1468e-05 | 2.8945e-05 | 3.4629e-05 | 0.0013341 | 7.7163e-05 | 0.035368 | 2.5355e-06 | 1.9157e-06 | 3.5135e-07 | 4.9869e-07 | 1423.5 | 208.05 | 0.43 | 27878.7 | 0.34378 | 0.91648 | 483.8372 | 0.9198
OFF - Light Commercial - Air Compressors_2010_25 | Orange | 2020 | OFF - Light Commercial - Air Compressors | 2010 | 25 | Diesel | 9.269e-06 | 1.1031e-05 | 1.3347e-05 | 5.0346e-05 | 8.4196e-05 | 0.011143 | 2.9803e-06 | 2.7419e-06 | 1.4783e-07 | 9.3659e-08 | 372.3 | 675.25 | 0.83 | 13490.4 | 0.27075 | 2.0666 | 813.5542 | 1.1901
OFF - Light Commercial - Air Compressors_2010_50 | Orange | 2020 | OFF - Light Commercial - Air Compressors | 2010 | 50 | Gasoline | 9.56e-05 | 8.7933e-05 | 0.0001052 | 0.0097363 | 0.00011914 | 0.049184 | 3.3907e-06 | 2.5619e-06 | 5.9799e-07 | 8.5927e-07 | 2452.8 | 1062.15 | 2.19 | 37175.25 | 0.78322 | 1.0611 | 485 | 0.9198
OFF - Light Commercial - Air Compressors_2010_50 | Orange | 2020 | OFF - Light Commercial - Air Compressors | 2010 | 50 | Diesel | 8.4014e-05 | 9.9983e-05 | 0.00012098 | 0.0011393 | 0.0011844 | 0.12464 | 4.695e-05 | 4.3194e-05 | 1.6113e-06 | 1.0495e-06 | 4171.95 | 4088 | 5.02 | 151256 | 0.21888 | 2.5929 | 814.3426 | 1.1901
OFF - Light Commercial - Air Compressors_2010_100 | Orange | 2020 | OFF - Light Commercial - Air Compressors | 2010 | 100 | Gasoline | 0.00025296 | 0.00023267 | 0.00027837 | 0.0176 | 0.00063898 | 0.31539 | 2.199e-05 | 1.6615e-05 | 3.0471e-06 | 4.5598e-06 | 13015.9 | 3438.3 | 7.12 | 240681 | 0.3201 | 0.87909 | 482.9073 | 0.9198
OFF - Light Commercial - Air Compressors_2010_175 | Orange | 2020 | OFF - Light Commercial - Air Compressors | 2010 | 175 | Gasoline | 3.2915e-05 | 3.0275e-05 | 3.6221e-05 | 0.0014669 | 8.2065e-05 | 0.039501 | 2.8318e-06 | 2.1396e-06 | 3.924e-07 | 5.5623e-07 | 1587.75 | 229.95 | 0.48 | 30813.3 | 0.32534 | 0.88188 | 479.0625 | 0.9198
OFF - Light Commercial - Air Compressors_2011_25 | Orange | 2020 | OFF - Light Commercial - Air Compressors | 2011 | 25 | Gasoline | 4.9041e-06 | 4.5108e-06 | 5.3967e-06 | 0.00019754 | 3.4477e-06 | 0.00031997 | 2.4141e-06 | 1.824e-06 | 8.1096e-09 | 8.9508e-09 | 25.55 | 25.55 | 0.07 | 434.35 | 3.4388 | 2.6283 | 365 | 0.9198
OFF - Light Commercial - Air Compressors_2011_25 | Orange | 2020 | OFF - Light Commercial - Air Compressors | 2011 | 25 | Diesel | 1.0062e-05 | 1.1975e-05 | 1.4489e-05 | 5.4654e-05 | 9.1401e-05 | 0.012096 | 3.4456e-06 | 3.17e-06 | 1.6048e-07 | 1.01e-07 | 401.5 | 737.3 | 0.9 | 14716.8 | 0.26943 | 2.0565 | 819.2222 | 1.1901
OFF - Light Commercial - Air Compressors_2011_50 | Orange | 2020 | OFF - Light Commercial - Air Compressors | 2011 | 50 | Gasoline | 9.9007e-05 | 9.1066e-05 | 0.00010895 | 0.0098986 | 0.00012568 | 0.053537 | 3.6908e-06 | 2.7886e-06 | 6.5092e-07 | 9.2065e-07 | 2628 | 1153.4 | 2.39 | 40369 | 0.74696 | 1.0309 | 482.5941 | 0.9198
OFF - Light Commercial - Air Compressors_2011_50 | Orange | 2020 | OFF - Light Commercial - Air Compressors | 2011 | 50 | Diesel | 8.472e-05 | 0.00010082 | 0.000122 | 0.0011832 | 0.0012674 | 0.13531 | 5.2296e-05 | 4.8113e-05 | 1.7492e-06 | 1.1386e-06 | 4526 | 4438.4 | 5.45 | 164220.8 | 0.20329 | 2.5555 | 814.3853 | 1.1901
OFF - Light Commercial - Air Compressors_2011_100 | Orange | 2020 | OFF - Light Commercial - Air Compressors | 2011 | 100 | Gasoline | 0.00026078 | 0.00023987 | 0.00028697 | 0.017809 | 0.00065799 | 0.34331 | 2.3936e-05 | 1.8085e-05 | 3.3168e-06 | 4.9344e-06 | 14085.35 | 3744.9 | 7.75 | 262143 | 0.30298 | 0.83113 | 483.2129 | 0.9198
OFF - Light Commercial - Air Compressors_2011_175 | Orange | 2020 | OFF - Light Commercial - Air Compressors | 2011 | 175 | Gasoline | 3.34e-05 | 3.0721e-05 | 3.6755e-05 | 0.0015717 | 8.4852e-05 | 0.042997 | 3.0824e-06 | 2.3289e-06 | 4.2713e-07 | 6.0482e-07 | 1726.45 | 251.85 | 0.52 | 33747.9 | 0.30143 | 0.83254 | 484.3269 | 0.9198
OFF - Light Commercial - Air Compressors_2012_25 | Orange | 2020 | OFF - Light Commercial - Air Compressors | 2012 | 25 | Gasoline | 1.7814e-05 | 1.6386e-05 | 1.9604e-05 | 0.00071759 | 1.2524e-05 | 0.0011623 | 8.7693e-06 | 6.6257e-06 | 2.9458e-08 | 3.1967e-08 | 91.25 | 94.9 | 0.25 | 1613.3 | 3.3631 | 2.5705 | 379.6 | 0.9198
OFF - Light Commercial - Air Compressors_2012_25 | Orange | 2020 | OFF - Light Commercial - Air Compressors | 2012 | 25 | Diesel | 1.1058e-05 | 1.316e-05 | 1.5924e-05 | 6.0066e-05 | 0.00010045 | 0.013294 | 3.7867e-06 | 3.4838e-06 | 1.7637e-07 | 1.1111e-07 | 441.65 | 806.65 | 0.99 | 16118.4 | 0.27035 | 2.0636 | 814.798 | 1.1901
OFF - Light Commercial - Air Compressors_2012_50 | Orange | 2020 | OFF - Light Commercial - Air Compressors | 2012 | 50 | Gasoline | 0.00010329 | 9.501e-05 | 0.00011367 | 0.010114 | 0.00013377 | 0.058861 | 4.0578e-06 | 3.0659e-06 | 7.1564e-07 | 9.9609e-07 | 2843.35 | 1270.2 | 2.63 | 44457 | 0.70765 | 0.99636 | 482.9658 | 0.9198
OFF - Light Commercial - Air Compressors_2012_50 | Orange | 2020 | OFF - Light Commercial - Air Compressors | 2012 | 50 | Diesel | 8.5982e-05 | 0.00010233 | 0.00012381 | 0.0012415 | 0.0013726 | 0.14871 | 5.5294e-05 | 5.087e-05 | 1.9224e-06 | 1.2497e-06 | 4967.65 | 4880.05 | 5.99 | 180561.85 | 0.18765 | 2.5172 | 814.6995 | 1.1901
OFF - Light Commercial - Air Compressors_2012_100 | Orange | 2020 | OFF - Light Commercial - Air Compressors | 2012 | 100 | Gasoline | 0.00027069 | 0.00024898 | 0.00029788 | 0.018097 | 0.00068213 | 0.37744 | 2.6316e-05 | 1.9883e-05 | 3.6466e-06 | 5.3935e-06 | 15395.7 | 4117.2 | 8.52 | 288204 | 0.28606 | 0.78371 | 483.2394 | 0.9198
OFF - Light Commercial - Air Compressors_2012_175 | Orange | 2020 | OFF - Light Commercial - Air Compressors | 2012 | 175 | Gasoline | 3.4052e-05 | 3.1321e-05 | 3.7472e-05 | 0.0017005 | 8.8367e-05 | 0.047272 | 3.3889e-06 | 2.5605e-06 | 4.696e-07 | 6.6364e-07 | 1894.35 | 277.4 | 0.57 | 37171.6 | 0.279 | 0.78717 | 486.6667 | 0.9198
OFF - Light Commercial - Air Compressors_2013_25 | Orange | 2020 | OFF - Light Commercial - Air Compressors | 2013 | 25 | Gasoline | 5.4667e-05 | 5.0283e-05 | 6.0158e-05 | 0.0021976 | 4.0603e-05 | 0.0036462 | 2.7509e-05 | 2.0785e-05 | 9.7148e-08 | 9.718e-08 | 277.4 | 470.85 | 1.23 | 5047.95 | 3.2983 | 2.6634 | 382.8049 | 0.9198
OFF - Light Commercial - Air Compressors_2013_25 | Orange | 2020 | OFF - Light Commercial - Air Compressors | 2013 | 25 | Diesel | 1.1574e-05 | 1.3774e-05 | 1.6667e-05 | 6.2868e-05 | 0.00010514 | 0.013914 | 3.9634e-06 | 3.6463e-06 | 1.846e-07 | 1.1661e-07 | 463.55 | 846.8 | 1.04 | 16906.8 | 0.26977 | 2.0591 | 814.2308 | 1.1901
OFF - Light Commercial - Air Compressors_2013_50 | Orange | 2020 | OFF - Light Commercial - Air Compressors | 2013 | 50 | Gasoline | 0.00010196 | 9.3779e-05 | 0.0001122 | 0.0097484 | 0.00013496 | 0.061402 | 4.233e-06 | 3.1983e-06 | 7.4653e-07 | 1.0217e-06 | 2916.35 | 1324.95 | 2.74 | 46373.25 | 0.66962 | 0.96365 | 483.5584 | 0.9198
OFF - Light Commercial - Air Compressors_2013_50 | Orange | 2020 | OFF - Light Commercial - Air Compressors | 2013 | 50 | Diesel | 8.2536e-05 | 9.8224e-05 | 0.00011885 | 0.0012378 | 0.0008545 | 0.15564 | 4.1591e-06 | 3.8263e-06 | 2.0121e-06 | 1.3076e-06 | 5197.6 | 5106.35 | 6.27 | 188934.95 | 0.17215 | 1.4976 | 814.4099 | 1.1901
OFF - Light Commercial - Air Compressors_2013_100 | Orange | 2020 | OFF - Light Commercial - Air Compressors | 2013 | 100 | Gasoline | 0.00026567 | 0.00024436 | 0.00029235 | 0.017331 | 0.00066852 | 0.39373 | 2.7452e-05 | 2.0742e-05 | 3.804e-06 | 5.593e-06 | 15965.1 | 4296.05 | 8.88 | 300723.5 | 0.26906 | 0.7361 | 483.7894 | 0.9198
OFF - Light Commercial - Air Compressors_2013_175 | Orange | 2020 | OFF - Light Commercial - Air Compressors | 2013 | 175 | Gasoline | 3.2737e-05 | 3.0112e-05 | 3.6025e-05 | 0.0017451 | 8.7047e-05 | 0.049313 | 3.5352e-06 | 2.671e-06 | 4.8987e-07 | 6.9177e-07 | 1974.65 | 288.35 | 0.6 | 38638.9 | 0.25805 | 0.74596 | 480.5833 | 0.9198
OFF - Light Commercial - Air Compressors_2014_25 | Orange | 2020 | OFF - Light Commercial - Air Compressors | 2014 | 25 | Gasoline | 0.00013515 | 0.00012431 | 0.00014872 | 0.0054275 | 0.00010308 | 0.0091126 | 6.8752e-05 | 5.1946e-05 | 2.4855e-07 | 2.4167e-07 | 689.85 | 1379.7 | 3.64 | 12541.4 | 3.2821 | 2.7215 | 379.0385 | 0.9198
OFF - Light Commercial - Air Compressors_2014_25 | Orange | 2020 | OFF - Light Commercial - Air Compressors | 2014 | 25 | Diesel | 1.1908e-05 | 1.4172e-05 | 1.7148e-05 | 6.4682e-05 | 0.00010817 | 0.014316 | 4.0778e-06 | 3.7516e-06 | 1.8993e-07 | 1.1937e-07 | 474.5 | 868.7 | 1.07 | 17344.8 | 0.27055 | 2.065 | 811.8692 | 1.1901
OFF - Light Commercial - Air Compressors_2014_50 | Orange | 2020 | OFF - Light Commercial - Air Compressors | 2014 | 50 | Gasoline | 9.8763e-05 | 9.0842e-05 | 0.00010868 | 0.0091885 | 0.0001339 | 0.063065 | 4.3476e-06 | 3.2849e-06 | 7.6675e-07 | 1.0319e-06 | 2945.55 | 1361.45 | 2.81 | 47650.75 | 0.63126 | 0.93044 | 484.5018 | 0.9198
OFF - Light Commercial - Air Compressors_2014_50 | Orange | 2020 | OFF - Light Commercial - Air Compressors | 2014 | 50 | Diesel | 7.7245e-05 | 9.1928e-05 | 0.00011123 | 0.0012101 | 0.0008661 | 0.16013 | 4.0443e-06 | 3.7208e-06 | 2.0701e-06 | 1.3434e-06 | 5339.95 | 5252.35 | 6.45 | 194336.95 | 0.15663 | 1.4757 | 814.3178 | 1.1901
OFF - Light Commercial - Air Compressors_2014_100 | Orange | 2020 | OFF - Light Commercial - Air Compressors | 2014 | 100 | Gasoline | 0.0002557 | 0.00023519 | 0.00028138 | 0.016212 | 0.0006424 | 0.4044 | 2.8196e-05 | 2.1303e-05 | 3.907e-06 | 5.7106e-06 | 16300.9 | 4409.2 | 9.12 | 308644 | 0.25232 | 0.68918 | 483.4649 | 0.9198
OFF - Light Commercial - Air Compressors_2014_175 | Orange | 2020 | OFF - Light Commercial - Air Compressors | 2014 | 175 | Gasoline | 3.0764e-05 | 2.8296e-05 | 3.3853e-05 | 0.0017629 | 8.4131e-05 | 0.050648 | 3.6309e-06 | 2.7434e-06 | 5.0314e-07 | 7.0967e-07 | 2025.75 | 295.65 | 0.61 | 39617.1 | 0.2365 | 0.70317 | 484.6721 | 0.9198
OFF - Light Commercial - Air Compressors_2015_25 | Orange | 2020 | OFF - Light Commercial - Air Compressors | 2015 | 25 | Gasoline | 0.00034459 | 0.00031695 | 0.0003792 | 0.013834 | 0.00026618 | 0.023345 | 0.00017613 | 0.00013307 | 6.4397e-07 | 6.1632e-07 | 1759.3 | 3803.3 | 8.92 | 32171.1 | 3.2622 | 2.7397 | 426.3789 | 0.9198
OFF - Light Commercial - Air Compressors_2015_25 | Orange | 2020 | OFF - Light Commercial - Air Compressors | 2015 | 25 | Diesel | 1.22e-05 | 1.4519e-05 | 1.7568e-05 | 6.6266e-05 | 0.00011082 | 0.014666 | 4.1776e-06 | 3.8434e-06 | 1.9458e-07 | 1.2304e-07 | 489.1 | 890.6 | 1.1 | 17782.8 | 0.27035 | 2.0635 | 809.6364 | 1.1901
OFF - Light Commercial - Air Compressors_2015_50 | Orange | 2020 | OFF - Light Commercial - Air Compressors | 2015 | 50 | Gasoline | 9.4796e-05 | 8.7193e-05 | 0.00010432 | 0.0085437 | 0.00013195 | 0.064414 | 4.4407e-06 | 3.3552e-06 | 7.8316e-07 | 1.037e-06 | 2960.15 | 1390.65 | 2.87 | 48672.75 | 0.59318 | 0.89764 | 484.547 | 0.9198
OFF - Light Commercial - Air Compressors_2015_50 | Orange | 2020 | OFF - Light Commercial - Air Compressors | 2015 | 50 | Diesel | 7.1276e-05 | 8.4824e-05 | 0.00010264 | 0.0011748 | 0.00087393 | 0.16406 | 3.9028e-06 | 3.5906e-06 | 2.1208e-06 | 1.3755e-06 | 5467.7 | 5383.75 | 6.61 | 199198.75 | 0.141 | 1.4527 | 814.4856 | 1.1901
OFF - Light Commercial - Air Compressors_2015_100 | Orange | 2020 | OFF - Light Commercial - Air Compressors | 2015 | 100 | Gasoline | 0.00024365 | 0.00022411 | 0.00026812 | 0.014936 | 0.00061097 | 0.41305 | 2.8799e-05 | 2.1759e-05 | 3.9907e-06 | 5.7975e-06 | 16549.1 | 4504.1 | 9.32 | 315287 | 0.23536 | 0.64166 | 483.2725 | 0.9198
OFF - Light Commercial - Air Compressors_2015_175 | Orange | 2020 | OFF - Light Commercial - Air Compressors | 2015 | 175 | Gasoline | 2.8501e-05 | 2.6215e-05 | 3.1363e-05 | 0.0017705 | 8.0545e-05 | 0.051732 | 3.7086e-06 | 2.8021e-06 | 5.1391e-07 | 7.2373e-07 | 2065.9 | 302.95 | 0.63 | 40595.3 | 0.21383 | 0.65698 | 480.873 | 0.9198
OFF - Light Commercial - Air Compressors_2016_25 | Orange | 2020 | OFF - Light Commercial - Air Compressors | 2016 | 25 | Gasoline | 0.00088981 | 0.00081844 | 0.00097918 | 0.035738 | 0.00068172 | 0.060062 | 0.00045315 | 0.00034238 | 1.6452e-06 | 1.5907e-06 | 4540.6 | 9354.95 | 20.62 | 82712.65 | 3.2765 | 2.7291 | 453.6833 | 0.9198
OFF - Light Commercial - Air Compressors_2016_25 | Orange | 2020 | OFF - Light Commercial - Air Compressors | 2016 | 25 | Diesel | 1.2221e-05 | 1.4543e-05 | 1.7598e-05 | 6.6378e-05 | 0.00011101 | 0.014691 | 4.1847e-06 | 3.8499e-06 | 1.9491e-07 | 1.2304e-07 | 489.1 | 894.25 | 1.1 | 17870.4 | 0.26948 | 2.0569 | 812.9545 | 1.1901
OFF - Light Commercial - Air Compressors_2016_50 | Orange | 2020 | OFF - Light Commercial - Air Compressors | 2016 | 50 | Gasoline | 8.8785e-05 | 8.1664e-05 | 9.7702e-05 | 0.0077083 | 0.00012723 | 0.064466 | 4.4442e-06 | 3.3578e-06 | 7.8378e-07 | 1.0191e-06 | 2909.05 | 1390.65 | 2.88 | 48672.75 | 0.55557 | 0.86557 | 482.8646 | 0.9198
OFF - Light Commercial - Air Compressors_2016_50 | Orange | 2020 | OFF - Light Commercial - Air Compressors | 2016 | 50 | Diesel | 6.3523e-05 | 7.5597e-05 | 9.1473e-05 | 0.0011118 | 0.000862 | 0.16433 | 3.6685e-06 | 3.375e-06 | 2.1244e-06 | 1.3764e-06 | 5471.35 | 5391.05 | 6.62 | 199468.85 | 0.12549 | 1.4309 | 814.358 | 1.1901
OFF - Light Commercial - Air Compressors_2016_100 | Orange | 2020 | OFF - Light Commercial - Air Compressors | 2016 | 100 | Gasoline | 0.0002263 | 0.00020815 | 0.00024903 | 0.013323 | 0.00056625 | 0.41338 | 2.8822e-05 | 2.1777e-05 | 3.9938e-06 | 5.7669e-06 | 16461.5 | 4507.75 | 9.33 | 315542.5 | 0.21843 | 0.59421 | 483.1458 | 0.9198
OFF - Light Commercial - Air Compressors_2016_175 | Orange | 2020 | OFF - Light Commercial - Air Compressors | 2016 | 175 | Gasoline | 2.56e-05 | 2.3547e-05 | 2.8171e-05 | 0.0017417 | 7.5218e-05 | 0.051773 | 3.7116e-06 | 2.8043e-06 | 5.1431e-07 | 7.2373e-07 | 2065.9 | 302.95 | 0.63 | 40595.3 | 0.19206 | 0.61353 | 480.873 | 0.9198
OFF - Light Commercial - Air Compressors_2017_25 | Orange | 2020 | OFF - Light Commercial - Air Compressors | 2017 | 25 | Gasoline | 0.0018985 | 0.0017463 | 0.0020892 | 0.076202 | 0.001478 | 0.12901 | 0.00097336 | 0.00073543 | 3.5831e-06 | 3.4026e-06 | 9712.65 | 21896.35 | 49.51 | 177692.95 | 3.2541 | 2.7541 | 442.2612 | 0.9198
OFF - Light Commercial - Air Compressors_2017_25 | Orange | 2020 | OFF - Light Commercial - Air Compressors | 2017 | 25 | Diesel | 1.2338e-05 | 1.4683e-05 | 1.7767e-05 | 6.7016e-05 | 0.00011207 | 0.014832 | 4.2249e-06 | 3.8869e-06 | 1.9678e-07 | 1.2396e-07 | 492.75 | 901.55 | 1.11 | 18001.8 | 0.27008 | 2.0615 | 812.2072 | 1.1901
OFF - Light Commercial - Air Compressors_2017_50 | Orange | 2020 | OFF - Light Commercial - Air Compressors | 2017 | 50 | Gasoline | 8.3662e-05 | 7.6953e-05 | 9.2065e-05 | 0.0069461 | 0.00012384 | 0.065217 | 4.496e-06 | 3.397e-06 | 7.9292e-07 | 1.014e-06 | 2894.45 | 1405.25 | 2.91 | 49183.75 | 0.51807 | 0.83373 | 482.9038 | 0.9198
OFF - Light Commercial - Air Compressors_2017_50 | Orange | 2020 | OFF - Light Commercial - Air Compressors | 2017 | 50 | Diesel | 5.6183e-05 | 6.6863e-05 | 8.0904e-05 | 0.0010568 | 0.00085675 | 0.16591 | 3.4604e-06 | 3.1836e-06 | 2.1448e-06 | 1.3884e-06 | 5518.8 | 5442.15 | 6.69 | 201359.55 | 0.10995 | 1.4089 | 813.4753 | 1.1901
OFF - Light Commercial - Air Compressors_2017_100 | Orange | 2020 | OFF - Light Commercial - Air Compressors | 2017 | 100 | Gasoline | 0.00021119 | 0.00019425 | 0.0002324 | 0.011836 | 0.00052711 | 0.4182 | 2.9158e-05 | 2.203e-05 | 4.0404e-06 | 5.7988e-06 | 16552.75 | 4562.5 | 9.44 | 319375 | 0.2014 | 0.5465 | 483.3157 | 0.9198
OFF - Light Commercial - Air Compressors_2017_175 | Orange | 2020 | OFF - Light Commercial - Air Compressors | 2017 | 175 | Gasoline | 2.2941e-05 | 2.1101e-05 | 2.5245e-05 | 0.0017315 | 7.0641e-05 | 0.052377 | 3.7548e-06 | 2.837e-06 | 5.2031e-07 | 7.3141e-07 | 2087.8 | 306.6 | 0.63 | 41084.4 | 0.17006 | 0.56934 | 486.6667 | 0.9198
OFF - Light Commercial - Air Compressors_2018_25 | Orange | 2020 | OFF - Light Commercial - Air Compressors | 2018 | 25 | Gasoline | 0.0041283 | 0.0037972 | 0.004543 | 0.16573 | 0.0032116 | 0.28033 | 0.002115 | 0.001598 | 7.7823e-06 | 7.3933e-06 | 21104.3 | 47446.35 | 96.31 | 385961.95 | 3.2577 | 2.7553 | 492.642 | 0.9198
OFF - Light Commercial - Air Compressors_2018_25 | Orange | 2020 | OFF - Light Commercial - Air Compressors | 2018 | 25 | Diesel | 1.247e-05 | 1.484e-05 | 1.7957e-05 | 6.7733e-05 | 0.00011327 | 0.014991 | 4.2701e-06 | 3.9285e-06 | 1.9889e-07 | 1.258e-07 | 500.05 | 912.5 | 1.12 | 18220.8 | 0.26969 | 2.0585 | 814.7321 | 1.1901
OFF - Light Commercial - Air Compressors_2018_50 | Orange | 2020 | OFF - Light Commercial - Air Compressors | 2018 | 50 | Gasoline | 7.8403e-05 | 7.2115e-05 | 8.6277e-05 | 0.0061647 | 0.00012034 | 0.065972 | 4.548e-06 | 3.4363e-06 | 8.021e-07 | 1.0063e-06 | 2872.55 | 1423.5 | 2.94 | 49822.5 | 0.47928 | 0.79979 | 484.1837 | 0.9198
OFF - Light Commercial - Air Compressors_2018_50 | Orange | 2020 | OFF - Light Commercial - Air Compressors | 2018 | 50 | Diesel | 4.875e-05 | 5.8017e-05 | 7.0201e-05 | 0.0010017 | 0.00085224 | 0.16769 | 3.2516e-06 | 2.9915e-06 | 2.1678e-06 | 1.4021e-06 | 5573.55 | 5500.55 | 6.76 | 203520.35 | 0.094392 | 1.3866 | 813.6908 | 1.1901
OFF - Light Commercial - Air Compressors_2018_100 | Orange | 2020 | OFF - Light Commercial - Air Compressors | 2018 | 100 | Gasoline | 0.00019568 | 0.00017999 | 0.00021533 | 0.010311 | 0.00048694 | 0.42304 | 2.9495e-05 | 2.2285e-05 | 4.0872e-06 | 5.8308e-06 | 16644 | 4613.6 | 9.54 | 322952 | 0.18454 | 0.49926 | 483.6059 | 0.9198
OFF - Light Commercial - Air Compressors_2018_175 | Orange | 2020 | OFF - Light Commercial - Air Compressors | 2018 | 175 | Gasoline | 2.0215e-05 | 1.8593e-05 | 2.2245e-05 | 0.0017206 | 6.5942e-05 | 0.052983 | 3.7983e-06 | 2.8698e-06 | 5.2633e-07 | 7.3908e-07 | 2109.7 | 310.25 | 0.64 | 41573.5 | 0.14809 | 0.52521 | 484.7656 | 0.9198
OFF - Light Commercial - Air Compressors_2019_25 | Orange | 2020 | OFF - Light Commercial - Air Compressors | 2019 | 25 | Gasoline | 0.0079222 | 0.0072868 | 0.0087179 | 0.22943 | 0.005214 | 0.45226 | 0.002427 | 0.0018337 | 1.3476e-05 | 1.1209e-05 | 31995.9 | 90987.2 | 185.6 | 622675.4 | 3.8749 | 2.7726 | 490.2328 | 0.9198
OFF - Light Commercial - Air Compressors_2019_25 | Orange | 2020 | OFF - Light Commercial - Air Compressors | 2019 | 25 | Diesel | 1.2711e-05 | 1.5128e-05 | 1.8304e-05 | 6.9044e-05 | 0.00011547 | 0.015281 | 4.3528e-06 | 4.0046e-06 | 2.0274e-07 | 1.2763e-07 | 507.35 | 927.1 | 1.14 | 18527.4 | 0.27036 | 2.0636 | 813.2456 | 1.1901
OFF - Light Commercial - Air Compressors_2019_50 | Orange | 2020 | OFF - Light Commercial - Air Compressors | 2019 | 50 | Gasoline | 7.3587e-05 | 6.7685e-05 | 8.0978e-05 | 0.0054067 | 0.00011767 | 0.067263 | 4.6371e-06 | 3.5036e-06 | 8.178e-07 | 1.0076e-06 | 2876.2 | 1449.05 | 3 | 50716.75 | 0.44191 | 0.76824 | 483.0167 | 0.9198
OFF - Light Commercial - Air Compressors_2019_50 | Orange | 2020 | OFF - Light Commercial - Air Compressors | 2019 | 50 | Diesel | 4.1504e-05 | 4.9393e-05 | 5.9765e-05 | 0.00095344 | 0.0008548 | 0.17093 | 3.0639e-06 | 2.8188e-06 | 2.2098e-06 | 1.4278e-06 | 5675.75 | 5606.4 | 6.89 | 207436.8 | 0.078844 | 1.3645 | 813.701 | 1.1901
OFF - Light Commercial - Air Compressors_2019_100 | Orange | 2020 | OFF - Light Commercial - Air Compressors | 2019 | 100 | Gasoline | 0.00018121 | 0.00016667 | 0.00019941 | 0.0088178 | 0.0004493 | 0.43132 | 3.0073e-05 | 2.2722e-05 | 4.1672e-06 | 5.9088e-06 | 16866.65 | 4704.85 | 9.73 | 329339.5 | 0.16758 | 0.45174 | 483.5406 | 0.9198
OFF - Light Commercial - Air Compressors_2019_175 | Orange | 2020 | OFF - Light Commercial - Air Compressors | 2019 | 175 | Gasoline | 1.756e-05 | 1.6151e-05 | 1.9323e-05 | 0.0017228 | 6.1608e-05 | 0.05402 | 3.8727e-06 | 2.926e-06 | 5.3663e-07 | 7.5314e-07 | 2149.85 | 317.55 | 0.65 | 42551.7 | 0.12569 | 0.47941 | 488.5385 | 0.9198
OFF - Light Commercial - Air Compressors_2020_25 | Orange | 2020 | OFF - Light Commercial - Air Compressors | 2020 | 25 | Gasoline | 0.031443 | 0.028922 | 0.034602 | 0.5473 | 0.016747 | 1.4473 | 0.0029136 | 0.0022014 | 4.7656e-05 | 3.2319e-05 | 92253.75 | 362174.9 | 746.03 | 1992841.6 | 4.8055 | 2.7826 | 485.4696 | 0.9198
OFF - Light Commercial - Air Compressors_2020_25 | Orange | 2020 | OFF - Light Commercial - Air Compressors | 2020 | 25 | Diesel | 1.2876e-05 | 1.5323e-05 | 1.8541e-05 | 6.9937e-05 | 0.00011696 | 0.015479 | 4.4091e-06 | 4.0563e-06 | 2.0536e-07 | 1.2947e-07 | 514.65 | 938.05 | 1.16 | 18746.4 | 0.27066 | 2.0659 | 808.6638 | 1.1901
OFF - Light Commercial - Air Compressors_2020_50 | Orange | 2020 | OFF - Light Commercial - Air Compressors | 2020 | 50 | Gasoline | 6.8108e-05 | 6.2646e-05 | 7.4948e-05 | 0.0045866 | 0.0001141 | 0.068135 | 4.6972e-06 | 3.549e-06 | 8.2839e-07 | 1.0025e-06 | 2861.6 | 1470.95 | 3.04 | 51483.25 | 0.40291 | 0.73384 | 483.8651 | 0.9198
OFF - Light Commercial - Air Compressors_2020_50 | Orange | 2020 | OFF - Light Commercial - Air Compressors | 2020 | 50 | Diesel | 3.3744e-05 | 4.0158e-05 | 4.8592e-05 | 0.00089724 | 0.00085172 | 0.17314 | 2.8497e-06 | 2.6217e-06 | 2.2383e-06 | 1.4453e-06 | 5745.1 | 5679.4 | 6.98 | 210137.8 | 0.063279 | 1.3421 | 813.6676 | 1.1901
OFF - Light Commercial - Air Compressors_2020_100 | Orange | 2020 | OFF - Light Commercial - Air Compressors | 2020 | 100 | Gasoline | 0.00016501 | 0.00015178 | 0.00018159 | 0.0072155 | 0.00040734 | 0.43691 | 3.0462e-05 | 2.3016e-05 | 4.2212e-06 | 5.9484e-06 | 16979.8 | 4766.9 | 9.86 | 333683 | 0.15061 | 0.40422 | 483.4584 | 0.9198
OFF - Light Commercial - Air Compressors_2020_175 | Orange | 2020 | OFF - Light Commercial - Air Compressors | 2020 | 175 | Gasoline | 1.4697e-05 | 1.3519e-05 | 1.6174e-05 | 0.0017133 | 5.6709e-05 | 0.05472 | 3.9228e-06 | 2.9639e-06 | 5.4359e-07 | 7.6209e-07 | 2175.4 | 321.2 | 0.66 | 43040.8 | 0.104 | 0.43627 | 486.6667 | 0.9198
OFF - Light Commercial - Gas Compressors_2019_50 | Orange | 2020 | OFF - Light Commercial - Gas Compressors | 2019 | 50 | Nat Gas | 0 | 0 | 2.7688e-05 | 0.0039123 | 0.00096595 | 0.20301 | 0 | 0 | 0 | 0 | 10884.3 | 3153.6 | 0.37 | 100915.2 | 0 | 3.1695 | 8523.2432
OFF - Light Commercial - Gas Compressors_2019_100 | Orange | 2020 | OFF - Light Commercial - Gas Compressors | 2019 | 100 | Nat Gas | 0 | 0 | 0.00014824 | 0.062602 | 0.005889 | 1.1408 | 0 | 0 | 0 | 0 | 64451.7 | 6518.9 | 0.77 | 573663.2 | 0 | 3.3992 | 8466.1039
OFF - Light Commercial - Gas Compressors_2019_175 | Orange | 2020 | OFF - Light Commercial - Gas Compressors | 2019 | 175 | Nat Gas | 0 | 0 | 4.2109e-05 | 0.012268 | 0.0015759 | 0.2969 | 0 | 0 | 0 | 0 | 16454.2 | 1051.2 | 0.12 | 153475.2 | 0 | 3.3999 | 8760
OFF - Light Commercial - Gas Compressors_2019_300 | Orange | 2020 | OFF - Light Commercial - Gas Compressors | 2019 | 300 | Nat Gas | 0 | 0 | 3.0869e-05 | 0.014117 | 0.0011122 | 0.306 | 0 | 0 | 0 | 0 | 17052.8 | 843.15 | 0.1 | 177061.5 | 0 | 2.0799 | 8431.5
OFF - Light Commercial - Gas Compressors_2019_600 | Orange | 2020 | OFF - Light Commercial - Gas Compressors | 2019 | 600 | Nat Gas | 0 | 0 | 4.3473e-05 | 0.019881 | 0.0015663 | 0.43095 | 0 | 0 | 0 | 0 | 24017 | 737.3 | 0.09 | 249207.4 | 0 | 2.0812 | 8192.2222
OFF - Light Commercial - Gas Compressors_2020_50 | Orange | 2020 | OFF - Light Commercial - Gas Compressors | 2020 | 50 | Nat Gas | 0 | 0 | 0.00012584 | 0.023289 | 0.0046093 | 1.6497 | 0 | 0 | 0 | 0 | 87556.2 | 25637.6 | 3.02 | 820403.2 | 0 | 1.8603 | 8489.2715
OFF - Light Commercial - Gas Compressors_2020_100 | Orange | 2020 | OFF - Light Commercial - Gas Compressors | 2020 | 100 | Nat Gas | 0 | 0 | 0.00068899 | 0.37238 | 0.0271 | 9.2706 | 0 | 0 | 0 | 0 | 511646.05 | 52987.05 | 6.24 | 4662860.4 | 0 | 1.9244 | 8491.5144
OFF - Light Commercial - Gas Compressors_2020_175 | Orange | 2020 | OFF - Light Commercial - Gas Compressors | 2020 | 175 | Nat Gas | 0 | 0 | 0.00019139 | 0.076224 | 0.0072518 | 2.4127 | 0 | 0 | 0 | 0 | 131498.55 | 8544.65 | 1.01 | 1247518.9 | 0 | 1.9248 | 8460.0495
OFF - Light Commercial - Gas Compressors_2020_300 | Orange | 2020 | OFF - Light Commercial - Gas Compressors | 2020 | 300 | Nat Gas | 0 | 0 | 0.00014877 | 0.087709 | 0.0074306 | 2.4866 | 0 | 0 | 0 | 0 | 136174.2 | 6836.45 | 0.8 | 1435654.5 | 0 | 1.7138 | 8545.5625
OFF - Light Commercial - Gas Compressors_2020_600 | Orange | 2020 | OFF - Light Commercial - Gas Compressors | 2020 | 600 | Nat Gas | 0 | 0 | 0.00020952 | 0.12352 | 0.010465 | 3.502 | 0 | 0 | 0 | 0 | 191781.95 | 5982.35 | 0.7 | 2022034.3 | 0 | 1.7137 | 8546.2143
OFF - Light Commercial - Generator Sets_1989_25 | Orange | 2020 | OFF - Light Commercial - Generator Sets | 1989 | 25 | Gasoline | 2.2921e-05 | 2.1083e-05 | 2.5223e-05 | 0.00026903 | 9.5575e-07 | 0.00019771 | 6.7766e-07 | 5.1201e-07 | 6.8518e-09 | 8.9508e-09 | 25.55 | 58.4 | 0.66 | 222.65 | 31.3537 | 1.4214 | 88.4848 | 0.9198
OFF - Light Commercial - Generator Sets_1989_25 | Orange | 2020 | OFF - Light Commercial - Generator Sets | 1989 | 25 | Diesel | 3.8394e-06 | 4.5693e-06 | 5.5288e-06 | 1.3601e-05 | 2.0949e-05 | 0.0015459 | 1.6962e-06 | 1.5605e-06 | 2.1577e-08 | 1.2855e-08 | 51.1 | 83.95 | 0.25 | 1215.45 | 1.2448 | 5.7072 | 335.8 | 1.1901
OFF - Light Commercial - Generator Sets_1989_50 | Orange | 2020 | OFF - Light Commercial - Generator Sets | 1989 | 50 | Gasoline | 1.2851e-05 | 1.1821e-05 | 1.4142e-05 | 0.0002799 | 2.246e-05 | 0.0022517 | 1.5523e-07 | 1.1728e-07 | 2.7376e-08 | 3.5803e-08 | 102.2 | 43.8 | 0.38 | 1401.6 | 2.7926 | 5.3061 | 115.2632 | 0.9198
OFF - Light Commercial - Generator Sets_1989_50 | Orange | 2020 | OFF - Light Commercial - Generator Sets | 1989 | 50 | Diesel | 1.1534e-05 | 1.3727e-05 | 1.6609e-05 | 3.3974e-05 | 2.4036e-05 | 0.0018303 | 3.2396e-06 | 2.9805e-06 | 2.3661e-08 | 1.6528e-08 | 65.7 | 43.8 | 0.13 | 1445.4 | 3.1446 | 5.5064 | 336.9231 | 1.1901
OFF - Light Commercial - Generator Sets_1989_100 | Orange | 2020 | OFF - Light Commercial - Generator Sets | 1989 | 100 | Gasoline | 4.4977e-06 | 4.137e-06 | 4.9494e-06 | 6.9229e-05 | 1.6631e-05 | 0.0011153 | 7.776e-08 | 5.8752e-08 | 1.0775e-08 | 1.6623e-08 | 47.45 | 7.3 | 0.07 | 605.9 | 2.2608 | 9.089 | 104.2857 | 0.9198
OFF - Light Commercial - Generator Sets_1989_100 | Orange | 2020 | OFF - Light Commercial - Generator Sets | 1989 | 100 | Nat Gas | 0 | 0 | 2.1068e-08 | 2.6421e-06 | 1.1496e-06 | 7.2311e-05 | 0 | 0 | 0 | 0 | 3.65 | 0 | 0.01 | 0 | 0 | 0 | 0
OFF - Light Commercial - Generator Sets_1989_175 | Orange | 2020 | OFF - Light Commercial - Generator Sets | 1989 | 175 | Gasoline | 3.5747e-07 | 3.288e-07 | 3.9337e-07 | 5.0271e-06 | 3.0727e-06 | 0.00018028 | 1.2924e-08 | 9.7648e-09 | 1.7909e-09 | 2.5574e-09 | 7.3 | 0 | 0.01 | 0 | 0 | 0 | 0 | 0.9198
OFF - Light Commercial - Generator Sets_1989_175 | Orange | 2020 | OFF - Light Commercial - Generator Sets | 1989 | 175 | Nat Gas | 0 | 0 | 2.1359e-08 | 3.07e-06 | 1.7025e-06 | 0.00010545 | 0 | 0 | 0 | 0 | 7.3 | 0 | 0 | 0 | 0 | 0 | #DIV/0!
OFF - Light Commercial - Generator Sets_1990_25 | Orange | 2020 | OFF - Light Commercial - Generator Sets | 1990 | 25 | Gasoline | 6.884e-05 | 6.3319e-05 | 7.5754e-05 | 0.00080799 | 2.8705e-06 | 0.00059379 | 2.0353e-06 | 1.5378e-06 | 2.0579e-08 | 2.941e-08 | 83.95 | 175.2 | 1.97 | 667.95 | 31.389 | 1.423 | 88.934 | 0.9198
OFF - Light Commercial - Generator Sets_1990_25 | Orange | 2020 | OFF - Light Commercial - Generator Sets | 1990 | 25 | Diesel | 1.1531e-05 | 1.3723e-05 | 1.6605e-05 | 4.085e-05 | 6.2918e-05 | 0.004643 | 5.0944e-06 | 4.6868e-06 | 6.4804e-08 | 3.9484e-08 | 156.95 | 251.85 | 0.75 | 3617.15 | 1.2563 | 5.7597 | 335.8 | 1.1901
OFF - Light Commercial - Generator Sets_1990_50 | Orange | 2020 | OFF - Light Commercial - Generator Sets | 1990 | 50 | Gasoline | 3.8251e-05 | 3.5183e-05 | 4.2093e-05 | 0.00083578 | 6.7418e-05 | 0.0067627 | 4.6621e-07 | 3.5225e-07 | 8.2222e-08 | 1.0869e-07 | 310.25 | 131.4 | 1.14 | 4204.8 | 2.7706 | 5.3091 | 115.2632 | 0.9198
OFF - Light Commercial - Generator Sets_1990_50 | Orange | 2020 | OFF - Light Commercial - Generator Sets | 1990 | 50 | Diesel | 3.4014e-05 | 4.0479e-05 | 4.898e-05 | 0.00010036 | 7.1874e-05 | 0.0054971 | 9.5912e-06 | 8.8239e-06 | 7.1064e-08 | 4.8666e-08 | 193.45 | 131.4 | 0.39 | 4336.2 | 3.0911 | 5.4884 | 336.9231 | 1.1901
OFF - Light Commercial - Generator Sets_1990_100 | Orange | 2020 | OFF - Light Commercial - Generator Sets | 1990 | 100 | Gasoline | 1.3387e-05 | 1.2314e-05 | 1.4732e-05 | 0.00020665 | 4.9922e-05 | 0.0033496 | 2.3354e-07 | 1.7645e-07 | 3.2362e-08 | 4.9869e-08 | 142.35 | 25.55 | 0.22 | 2120.65 | 1.9227 | 7.7949 | 116.1364 | 0.9198
OFF - Light Commercial - Generator Sets_1990_100 | Orange | 2020 | OFF - Light Commercial - Generator Sets | 1990 | 100 | Nat Gas | 0 | 0 | 6.271e-08 | 7.8857e-06 | 3.4508e-06 | 0.00021718 | 0 | 0 | 0 | 0 | 10.95 | 3.65 | 0.02 | 302.95 | 0 | 3.7717 | 182.5
OFF - Light Commercial - Generator Sets_1990_175 | Orange | 2020 | OFF - Light Commercial - Generator Sets | 1990 | 175 | Gasoline | 1.0707e-06 | 9.8483e-07 | 1.1782e-06 | 1.5039e-05 | 9.2184e-06 | 0.00054144 | 3.8815e-08 | 2.9327e-08 | 5.3786e-09 | 7.6721e-09 | 21.9 | 3.65 | 0.02 | 532.9 | 0.61194 | 5.728 | 182.5 | 0.9198
OFF - Light Commercial - Generator Sets_1990_175 | Orange | 2020 | OFF - Light Commercial - Generator Sets | 1990 | 175 | Nat Gas | 0 | 0 | 6.3975e-08 | 9.174e-06 | 5.1077e-06 | 0.0003167 | 0 | 0 | 0 | 0 | 18.25 | 0 | 0.01 | 0 | 0 | 0 | 0
OFF - Light Commercial - Generator Sets_1991_25 | Orange | 2020 | OFF - Light Commercial - Generator Sets | 1991 | 25 | Gasoline | 0.00012691 | 0.00011673 | 0.00013965 | 0.0022844 | 1.8193e-05 | 0.0023101 | 3.1041e-06 | 2.3453e-06 | 6.7169e-08 | 8.5672e-08 | 244.55 | 350.4 | 3.86 | 2617.05 | 14.769 | 2.3018 | 90.7772 | 0.9198
OFF - Light Commercial - Generator Sets_1991_25 | Orange | 2020 | OFF - Light Commercial - Generator Sets | 1991 | 25 | Diesel | 1.2718e-05 | 1.5135e-05 | 1.8314e-05 | 4.5053e-05 | 6.9392e-05 | 0.0051207 | 5.6185e-06 | 5.1691e-06 | 7.1472e-08 | 4.4075e-08 | 175.2 | 277.4 | 0.83 | 3985.8 | 1.2574 | 5.7648 | 334.2169 | 1.1901
OFF - Light Commercial - Generator Sets_1991_50 | Orange | 2020 | OFF - Light Commercial - Generator Sets | 1991 | 50 | Gasoline | 4.232e-05 | 3.8926e-05 | 4.657e-05 | 0.00092771 | 7.5228e-05 | 0.0075504 | 5.2052e-07 | 3.9328e-07 | 9.18e-08 | 1.2147e-07 | 346.75 | 146 | 1.28 | 4672 | 2.7588 | 5.3317 | 114.0625 | 0.9198
OFF - Light Commercial - Generator Sets_1991_50 | Orange | 2020 | OFF - Light Commercial - Generator Sets | 1991 | 50 | Diesel | 3.6821e-05 | 4.382e-05 | 5.3022e-05 | 0.00010883 | 7.892e-05 | 0.0060627 | 1.0425e-05 | 9.5911e-06 | 7.8376e-08 | 5.3257e-08 | 211.7 | 146 | 0.43 | 4818 | 3.0116 | 5.4239 | 339.5349 | 1.1901
OFF - Light Commercial - Generator Sets_1991_100 | Orange | 2020 | OFF - Light Commercial - Generator Sets | 1991 | 100 | Gasoline | 1.4812e-05 | 1.3624e-05 | 1.6299e-05 | 0.0002293 | 5.5705e-05 | 0.0037398 | 2.6075e-07 | 1.9701e-07 | 3.6132e-08 | 5.4983e-08 | 156.95 | 29.2 | 0.25 | 2423.6 | 1.8613 | 7.6107 | 116.8 | 0.9198
OFF - Light Commercial - Generator Sets_1991_100 | Orange | 2020 | OFF - Light Commercial - Generator Sets | 1991 | 100 | Nat Gas | 0 | 0 | 6.9383e-08 | 8.749e-06 | 3.8506e-06 | 0.00024248 | 0 | 0 | 0 | 0 | 14.6 | 3.65 | 0.02 | 302.95 | 0 | 4.2087 | 182.5
OFF - Light Commercial - Generator Sets_1991_175 | Orange | 2020 | OFF - Light Commercial - Generator Sets | 1991 | 175 | Gasoline | 1.1922e-06 | 1.0966e-06 | 1.3119e-06 | 1.6724e-05 | 1.0281e-05 | 0.00060451 | 4.3337e-08 | 3.2744e-08 | 6.0052e-09 | 8.9508e-09 | 25.55 | 3.65 | 0.02 | 532.9 | 0.68137 | 6.3882 | 182.5 | 0.9198
OFF - Light Commercial - Generator Sets_1991_175 | Orange | 2020 | OFF - Light Commercial - Generator Sets | 1991 | 175 | Nat Gas | 0 | 0 | 7.1235e-08 | 1.0191e-05 | 5.6964e-06 | 0.00035359 | 0 | 0 | 0 | 0 | 18.25 | 0 | 0.02 | 0 | 0 | 0 | 0
OFF - Light Commercial - Generator Sets_1992_25 | Orange | 2020 | OFF - Light Commercial - Generator Sets | 1992 | 25 | Gasoline | 0.0002763 | 0.00025414 | 0.00030405 | 0.0058895 | 5.4475e-05 | 0.0064301 | 6.0118e-06 | 4.5422e-06 | 1.7993e-07 | 2.2249e-07 | 635.1 | 781.1 | 8.65 | 7321.9 | 11.4932 | 2.4636 | 90.3006 | 0.9198
OFF - Light Commercial - Generator Sets_1992_25 | Orange | 2020 | OFF - Light Commercial - Generator Sets | 1992 | 25 | Diesel | 1.8167e-05 | 2.162e-05 | 2.6161e-05 | 6.4358e-05 | 9.9126e-05 | 0.0073149 | 8.026e-06 | 7.3839e-06 | 1.021e-07 | 6.2439e-08 | 248.2 | 397.85 | 1.19 | 5719.55 | 1.2517 | 5.7387 | 334.3277 | 1.1901
OFF - Light Commercial - Generator Sets_1992_50 | Orange | 2020 | OFF - Light Commercial - Generator Sets | 1992 | 50 | Gasoline | 5.9835e-05 | 5.5036e-05 | 6.5845e-05 | 0.001316 | 0.00010728 | 0.010774 | 7.4274e-07 | 5.6118e-07 | 1.3099e-07 | 1.739e-07 | 496.4 | 208.05 | 1.82 | 6657.6 | 2.7373 | 5.3359 | 114.3132 | 0.9198
OFF - Light Commercial - Generator Sets_1992_50 | Orange | 2020 | OFF - Light Commercial - Generator Sets | 1992 | 50 | Diesel | 5.1609e-05 | 6.1419e-05 | 7.4317e-05 | 0.00015283 | 0.00011224 | 0.0086605 | 1.4674e-05 | 1.35e-05 | 1.1196e-07 | 7.6213e-08 | 302.95 | 208.05 | 0.61 | 6865.65 | 2.9621 | 5.4131 | 341.0656 | 1.1901
OFF - Light Commercial - Generator Sets_1992_100 | Orange | 2020 | OFF - Light Commercial - Generator Sets | 1992 | 100 | Gasoline | 2.0943e-05 | 1.9263e-05 | 2.3046e-05 | 0.00032516 | 7.9441e-05 | 0.0053364 | 3.7207e-07 | 2.8112e-07 | 5.1557e-08 | 7.9278e-08 | 226.3 | 40.15 | 0.35 | 3332.45 | 1.914 | 7.8935 | 114.7143 | 0.9198
OFF - Light Commercial - Generator Sets_1992_100 | Orange | 2020 | OFF - Light Commercial - Generator Sets | 1992 | 100 | Nat Gas | 0 | 0 | 9.8102e-08 | 1.2405e-05 | 5.4914e-06 | 0.00034599 | 0 | 0 | 0 | 0 | 18.25 | 3.65 | 0.03 | 302.95 | 0 | 6.0021 | 121.6667
OFF - Light Commercial - Generator Sets_1992_175 | Orange | 2020 | OFF - Light Commercial - Generator Sets | 1992 | 175 | Gasoline | 1.6965e-06 | 1.5605e-06 | 1.8669e-06 | 2.3769e-05 | 1.4654e-05 | 0.00086259 | 6.1839e-08 | 4.6723e-08 | 8.569e-09 | 1.1508e-08 | 32.85 | 3.65 | 0.03 | 532.9 | 0.96961 | 9.1056 | 121.6667 | 0.9198
OFF - Light Commercial - Generator Sets_1992_175 | Orange | 2020 | OFF - Light Commercial - Generator Sets | 1992 | 175 | Nat Gas | 0 | 0 | 1.0137e-07 | 1.4467e-05 | 8.1194e-06 | 0.00050455 | 0 | 0 | 0 | 0 | 29.2 | 3.65 | 0.02 | 532.9 | 0 | 5.0451 | 182.5
OFF - Light Commercial - Generator Sets_1993_25 | Orange | 2020 | OFF - Light Commercial - Generator Sets | 1993 | 25 | Gasoline | 0.0004633 | 0.00042614 | 0.00050983 | 0.010065 | 9.4423e-05 | 0.011072 | 9.9258e-06 | 7.4995e-06 | 3.0868e-07 | 3.8105e-07 | 1087.7 | 1314 | 14.19 | 12530.45 | 11.261 | 2.4952 | 92.6004 | 0.9198
OFF - Light Commercial - Generator Sets_1993_25 | Orange | 2020 | OFF - Light Commercial - Generator Sets | 1993 | 25 | Diesel | 2.2032e-05 | 2.622e-05 | 3.1726e-05 | 7.8048e-05 | 0.00012021 | 0.008871 | 9.7333e-06 | 8.9547e-06 | 1.2382e-07 | 7.5294e-08 | 299.3 | 485.45 | 1.44 | 6975.15 | 1.2447 | 5.7067 | 337.1181 | 1.1901
OFF - Light Commercial - Generator Sets_1993_50 | Orange | 2020 | OFF - Light Commercial - Generator Sets | 1993 | 50 | Gasoline | 7.1833e-05 | 6.6072e-05 | 7.9048e-05 | 0.0015852 | 0.00012992 | 0.013055 | 8.9999e-07 | 6.7999e-07 | 1.5872e-07 | 2.097e-07 | 598.6 | 251.85 | 2.21 | 8059.2 | 2.7147 | 5.338 | 113.9593 | 0.9198
OFF - Light Commercial - Generator Sets_1993_50 | Orange | 2020 | OFF - Light Commercial - Generator Sets | 1993 | 50 | Diesel | 6.1387e-05 | 7.3056e-05 | 8.8397e-05 | 0.00018213 | 0.00013551 | 0.010503 | 1.753e-05 | 1.6128e-05 | 1.3577e-07 | 9.1823e-08 | 365 | 251.85 | 0.74 | 8311.05 | 2.9106 | 5.3989 | 340.3378 | 1.1901
OFF - Light Commercial - Generator Sets_1993_100 | Orange | 2020 | OFF - Light Commercial - Generator Sets | 1993 | 100 | Gasoline | 2.5143e-05 | 2.3126e-05 | 2.7668e-05 | 0.00039155 | 9.6205e-05 | 0.0064662 | 4.5084e-07 | 3.4063e-07 | 6.2472e-08 | 9.4622e-08 | 270.1 | 47.45 | 0.43 | 3938.35 | 1.9444 | 8.0885 | 110.3488 | 0.9198
OFF - Light Commercial - Generator Sets_1993_100 | Orange | 2020 | OFF - Light Commercial - Generator Sets | 1993 | 100 | Nat Gas | 0 | 0 | 1.1778e-07 | 1.4936e-05 | 6.6502e-06 | 0.00041924 | 0 | 0 | 0 | 0 | 21.9 | 3.65 | 0.03 | 302.95 | 0 | 7.2686 | 121.6667
OFF - Light Commercial - Generator Sets_1993_175 | Orange | 2020 | OFF - Light Commercial - Generator Sets | 1993 | 175 | Gasoline | 2.0501e-06 | 1.8857e-06 | 2.256e-06 | 2.8687e-05 | 1.7737e-05 | 0.0010452 | 7.4931e-08 | 5.6614e-08 | 1.0383e-08 | 1.4065e-08 | 40.15 | 3.65 | 0.04 | 532.9 | 1.1717 | 11.0213 | 91.25 | 0.9198
OFF - Light Commercial - Generator Sets_1993_175 | Orange | 2020 | OFF - Light Commercial - Generator Sets | 1993 | 175 | Nat Gas | 0 | 0 | 1.225e-07 | 1.744e-05 | 9.8275e-06 | 0.00061137 | 0 | 0 | 0 | 0 | 32.85 | 3.65 | 0.03 | 532.9 | 0 | 6.1064 | 121.6667
OFF - Light Commercial - Generator Sets_1994_25 | Orange | 2020 | OFF - Light Commercial - Generator Sets | 1994 | 25 | Gasoline | 0.0010241 | 0.00094197 | 0.001127 | 0.021546 | 0.00019731 | 0.0234 | 2.2513e-05 | 1.701e-05 | 6.5648e-07 | 8.158e-07 | 2328.7 | 2890.8 | 30.38 | 26561.05 | 11.743 | 2.4598 | 95.1547 | 0.9198
OFF - Light Commercial - Generator Sets_1994_25 | Orange | 2020 | OFF - Light Commercial - Generator Sets | 1994 | 25 | Diesel | 4.2277e-05 | 5.0313e-05 | 6.0879e-05 | 0.00014977 | 0.00023068 | 0.017023 | 1.8678e-05 | 1.7183e-05 | 2.3759e-07 | 1.4508e-07 | 576.7 | 930.75 | 2.76 | 13391.85 | 1.244 | 5.7037 | 337.2283 | 1.1901
OFF - Light Commercial - Generator Sets_1994_50 | Orange | 2020 | OFF - Light Commercial - Generator Sets | 1994 | 50 | Gasoline | 0.00013623 | 0.00012531 | 0.00014992 | 0.0030167 | 0.00024857 | 0.024991 | 1.7229e-06 | 1.3017e-06 | 3.0385e-07 | 4.0151e-07 | 1146.1 | 485.45 | 4.23 | 15534.4 | 2.671 | 5.2984 | 114.7636 | 0.9198
OFF - Light Commercial - Generator Sets_1994_50 | Orange | 2020 | OFF - Light Commercial - Generator Sets | 1994 | 50 | Diesel | 0.00011549 | 0.00013745 | 0.00016631 | 0.00034335 | 0.00025887 | 0.020154 | 3.3131e-05 | 3.048e-05 | 2.6054e-07 | 1.7722e-07 | 704.45 | 481.8 | 1.42 | 15899.4 | 2.8625 | 5.3913 | 339.2958 | 1.1901
OFF - Light Commercial - Generator Sets_1994_100 | Orange | 2020 | OFF - Light Commercial - Generator Sets | 1994 | 100 | Gasoline | 4.7685e-05 | 4.3861e-05 | 5.2475e-05 | 0.00074485 | 0.00018406 | 0.012379 | 8.6306e-07 | 6.5209e-07 | 1.1959e-07 | 1.8157e-07 | 518.3 | 94.9 | 0.82 | 7876.7 | 1.8438 | 7.7377 | 115.7317 | 0.9198
OFF - Light Commercial - Generator Sets_1994_100 | Orange | 2020 | OFF - Light Commercial - Generator Sets | 1994 | 100 | Nat Gas | 0 | 0 | 2.2338e-07 | 2.8409e-05 | 1.2723e-05 | 0.00080258 | 0 | 0 | 0 | 0 | 43.8 | 7.3 | 0.06 | 605.9 | 0 | 6.9533 | 121.6667
OFF - Light Commercial - Generator Sets_1994_175 | Orange | 2020 | OFF - Light Commercial - Generator Sets | 1994 | 175 | Gasoline | 3.9138e-06 | 3.5999e-06 | 4.3069e-06 | 5.4697e-05 | 3.3918e-05 | 0.0020009 | 1.4344e-07 | 1.0838e-07 | 1.9877e-08 | 2.8131e-08 | 80.3 | 7.3 | 0.08 | 1065.8 | 1.1184 | 10.5377 | 91.25 | 0.9198
OFF - Light Commercial - Generator Sets_1994_175 | Orange | 2020 | OFF - Light Commercial - Generator Sets | 1994 | 175 | Nat Gas | 0 | 0 | 2.3387e-07 | 3.3215e-05 | 1.8793e-05 | 0.0011704 | 0 | 0 | 0 | 0 | 62.05 | 7.3 | 0.05 | 1065.8 | 0 | 5.8385 | 146
OFF - Light Commercial - Generator Sets_1995_25 | Orange | 2020 | OFF - Light Commercial - Generator Sets | 1995 | 25 | Gasoline | 0.0013523 | 0.0012438 | 0.0014881 | 0.024416 | 0.00026539 | 0.044568 | 4.1086e-05 | 3.1043e-05 | 1.2503e-06 | 1.1726e-06 | 3347.05 | 5496.9 | 57.49 | 50548.85 | 8.1476 | 1.7384 | 95.6149 | 0.9198
OFF - Light Commercial - Generator Sets_1995_25 | Orange | 2020 | OFF - Light Commercial - Generator Sets | 1995 | 25 | Diesel | 4.1678e-05 | 4.96e-05 | 6.0016e-05 | 0.0002582 | 0.00039132 | 0.029347 | 2.3547e-05 | 2.1664e-05 | 4.096e-07 | 2.4792e-07 | 985.5 | 1606 | 4.76 | 23097.2 | 0.71107 | 5.61 | 337.395 | 1.1901
OFF - Light Commercial - Generator Sets_1995_50 | Orange | 2020 | OFF - Light Commercial - Generator Sets | 1995 | 50 | Gasoline | 0.00023553 | 0.00021664 | 0.00025918 | 0.0052336 | 0.00043357 | 0.043616 | 3.0069e-06 | 2.2719e-06 | 5.303e-07 | 6.9944e-07 | 1996.55 | 846.8 | 7.38 | 27097.6 | 2.6472 | 5.2981 | 114.7425 | 0.9198
OFF - Light Commercial - Generator Sets_1995_50 | Orange | 2020 | OFF - Light Commercial - Generator Sets | 1995 | 50 | Diesel | 0.00019514 | 0.00023223 | 0.000281 | 0.00058132 | 0.00044429 | 0.034745 | 5.624e-05 | 5.1741e-05 | 4.4916e-07 | 3.0485e-07 | 1211.8 | 828.55 | 2.46 | 27342.15 | 2.8124 | 5.3805 | 336.8089 | 1.1901
OFF - Light Commercial - Generator Sets_1995_100 | Orange | 2020 | OFF - Light Commercial - Generator Sets | 1995 | 100 | Gasoline | 8.2443e-05 | 7.5831e-05 | 9.0723e-05 | 0.0012917 | 0.00032105 | 0.021604 | 1.5063e-06 | 1.1381e-06 | 2.0872e-07 | 3.1711e-07 | 905.2 | 164.25 | 1.42 | 13632.75 | 1.8418 | 7.798 | 115.669 | 0.9198
OFF - Light Commercial - Generator Sets_1995_100 | Orange | 2020 | OFF - Light Commercial - Generator Sets | 1995 | 100 | Nat Gas | 0 | 0 | 3.8619e-07 | 4.926e-05 | 2.2193e-05 | 0.0014007 | 0 | 0 | 0 | 0 | 76.65 | 10.95 | 0.11 | 908.85 | 0 | 8.0856 | 99.5455
OFF - Light Commercial - Generator Sets_1995_175 | Orange | 2020 | OFF - Light Commercial - Generator Sets | 1995 | 175 | Gasoline | 6.8119e-06 | 6.2656e-06 | 7.4961e-06 | 9.5077e-05 | 5.9131e-05 | 0.0034921 | 2.5034e-07 | 1.8915e-07 | 3.469e-08 | 4.859e-08 | 138.7 | 14.6 | 0.13 | 2131.6 | 0.97329 | 9.1854 | 112.3077 | 0.9198
OFF - Light Commercial - Generator Sets_1995_175 | Orange | 2020 | OFF - Light Commercial - Generator Sets | 1995 | 175 | Nat Gas | 0 | 0 | 4.0705e-07 | 5.7668e-05 | 3.2762e-05 | 0.0020426 | 0 | 0 | 0 | 0 | 109.5 | 10.95 | 0.09 | 1598.7 | 0 | 6.7856 | 121.6667
OFF - Light Commercial - Generator Sets_1996_25 | Orange | 2020 | OFF - Light Commercial - Generator Sets | 1996 | 25 | Gasoline | 0.0023556 | 0.0021666 | 0.0025922 | 0.052146 | 0.00044156 | 0.065692 | 6.1738e-05 | 4.6647e-05 | 1.8463e-06 | 2.0855e-06 | 5953.15 | 8190.6 | 85.33 | 74478.25 | 9.6327 | 1.9631 | 95.9873 | 0.9198
OFF - Light Commercial - Generator Sets_1996_25 | Orange | 2020 | OFF - Light Commercial - Generator Sets | 1996 | 25 | Diesel | 6.2141e-05 | 7.3953e-05 | 8.9483e-05 | 0.00038497 | 0.00058345 | 0.043755 | 3.5109e-05 | 3.23e-05 | 6.1071e-07 | 3.7004e-07 | 1470.95 | 2394.4 | 7.1 | 34426.8 | 0.71129 | 5.6117 | 337.2394 | 1.1901
OFF - Light Commercial - Generator Sets_1996_50 | Orange | 2020 | OFF - Light Commercial - Generator Sets | 1996 | 50 | Gasoline | 0.00034692 | 0.00031909 | 0.00038176 | 0.007736 | 0.00064438 | 0.06486 | 4.4714e-06 | 3.3784e-06 | 7.8858e-07 | 1.0396e-06 | 2967.45 | 1259.25 | 10.97 | 40296 | 2.6221 | 5.295 | 114.7903 | 0.9198
OFF - Light Commercial - Generator Sets_1996_50 | Orange | 2020 | OFF - Light Commercial - Generator Sets | 1996 | 50 | Diesel | 0.00028503 | 0.00033921 | 0.00041044 | 0.00085093 | 0.00065945 | 0.051804 | 8.2546e-05 | 7.5942e-05 | 6.697e-07 | 4.536e-07 | 1803.1 | 1237.35 | 3.66 | 40832.55 | 2.7507 | 5.3477 | 338.0738 | 1.1901
OFF - Light Commercial - Generator Sets_1996_100 | Orange | 2020 | OFF - Light Commercial - Generator Sets | 1996 | 100 | Gasoline | 0.00012144 | 0.0001117 | 0.00013363 | 0.0019087 | 0.00047715 | 0.032126 | 2.2399e-06 | 1.6924e-06 | 3.1038e-07 | 4.7183e-07 | 1346.85 | 244.55 | 2.12 | 20297.65 | 1.8222 | 7.7839 | 115.3538 | 0.9198
OFF - Light Commercial - Generator Sets_1996_100 | Orange | 2020 | OFF - Light Commercial - Generator Sets | 1996 | 100 | Nat Gas | 0 | 0 | 5.6886e-07 | 7.2777e-05 | 3.2983e-05 | 0.0020829 | 0 | 0 | 0 | 0 | 113.15 | 18.25 | 0.16 | 1514.75 | 0 | 7.21 | 114.0625
OFF - Light Commercial - Generator Sets_1996_175 | Orange | 2020 | OFF - Light Commercial - Generator Sets | 1996 | 175 | Gasoline | 1.0102e-05 | 9.2916e-06 | 1.1116e-05 | 0.00014081 | 8.7835e-05 | 0.0051929 | 3.7228e-07 | 2.8127e-07 | 5.1586e-08 | 7.2885e-08 | 208.05 | 21.9 | 0.2 | 3197.4 | 0.96224 | 9.0962 | 109.5 | 0.9198
OFF - Light Commercial - Generator Sets_1996_175 | Orange | 2020 | OFF - Light Commercial - Generator Sets | 1996 | 175 | Nat Gas | 0 | 0 | 6.0366e-07 | 8.5309e-05 | 4.8664e-05 | 0.0030375 | 0 | 0 | 0 | 0 | 164.25 | 14.6 | 0.13 | 2131.6 | 0 | 7.5595 | 112.3077
OFF - Light Commercial - Generator Sets_1997_25 | Orange | 2020 | OFF - Light Commercial - Generator Sets | 1997 | 25 | Gasoline | 0.0029071 | 0.002674 | 0.0031991 | 0.06406 | 0.00054334 | 0.080689 | 7.7358e-05 | 5.8449e-05 | 2.2722e-06 | 2.5638e-06 | 7318.25 | 10183.5 | 105.01 | 91487.25 | 9.678 | 1.9665 | 96.9765 | 0.9198
OFF - Light Commercial - Generator Sets_1997_25 | Orange | 2020 | OFF - Light Commercial - Generator Sets | 1997 | 25 | Diesel | 7.232e-05 | 8.6067e-05 | 0.00010414 | 0.00044803 | 0.00067903 | 0.050923 | 4.086e-05 | 3.7591e-05 | 7.1075e-07 | 4.3065e-07 | 1711.85 | 2788.6 | 8.26 | 40106.2 | 0.71058 | 5.6061 | 337.6029 | 1.1901
OFF - Light Commercial - Generator Sets_1997_50 | Orange | 2020 | OFF - Light Commercial - Generator Sets | 1997 | 50 | Gasoline | 0.00039499 | 0.00036331 | 0.00043467 | 0.0088397 | 0.00074035 | 0.074563 | 5.1403e-06 | 3.8838e-06 | 9.0655e-07 | 1.1943e-06 | 3409.1 | 1449.05 | 12.61 | 46369.6 | 2.5944 | 5.2868 | 114.9128 | 0.9198
OFF - Light Commercial - Generator Sets_1997_50 | Orange | 2020 | OFF - Light Commercial - Generator Sets | 1997 | 50 | Diesel | 0.00032483 | 0.00038658 | 0.00046776 | 0.00097193 | 0.00076401 | 0.06029 | 9.4548e-05 | 8.6984e-05 | 7.794e-07 | 5.2706e-07 | 2095.1 | 1438.1 | 4.26 | 47457.3 | 2.6972 | 5.3307 | 337.5822 | 1.1901
OFF - Light Commercial - Generator Sets_1997_100 | Orange | 2020 | OFF - Light Commercial - Generator Sets | 1997 | 100 | Gasoline | 0.00013827 | 0.00012718 | 0.00015216 | 0.0021802 | 0.00054821 | 0.036932 | 2.575e-06 | 1.9455e-06 | 3.5681e-07 | 5.4216e-07 | 1547.6 | 281.05 | 2.44 | 23327.15 | 1.8053 | 7.7817 | 115.1844 | 0.9198
OFF - Light Commercial - Generator Sets_1997_100 | Orange | 2020 | OFF - Light Commercial - Generator Sets | 1997 | 100 | Nat Gas | 0 | 0 | 6.4772e-07 | 8.3117e-05 | 3.7896e-05 | 0.0023945 | 0 | 0 | 0 | 0 | 131.4 | 21.9 | 0.18 | 1817.7 | 0 | 6.9033 | 121.6667
OFF - Light Commercial - Generator Sets_1997_175 | Orange | 2020 | OFF - Light Commercial - Generator Sets | 1997 | 175 | Gasoline | 1.1581e-05 | 1.0652e-05 | 1.2744e-05 | 0.00016122 | 0.00010086 | 0.0059698 | 4.2797e-07 | 3.2335e-07 | 5.9303e-08 | 8.3114e-08 | 237.25 | 25.55 | 0.23 | 3730.3 | 0.94555 | 8.9533 | 111.087 | 0.9198
OFF - Light Commercial - Generator Sets_1997_175 | Orange | 2020 | OFF - Light Commercial - Generator Sets | 1997 | 175 | Nat Gas | 0 | 0 | 6.9206e-07 | 9.7558e-05 | 5.5883e-05 | 0.0034919 | 0 | 0 | 0 | 0 | 189.8 | 18.25 | 0.15 | 2664.5 | 0 | 6.9446 | 121.6667
OFF - Light Commercial - Generator Sets_1998_25 | Orange | 2020 | OFF - Light Commercial - Generator Sets | 1998 | 25 | Gasoline | 0.0034687 | 0.0031905 | 0.003817 | 0.076562 | 0.00064893 | 0.096428 | 9.1838e-05 | 6.9388e-05 | 2.7137e-06 | 3.0637e-06 | 8745.4 | 12118 | 124.77 | 109291.95 | 9.6662 | 1.9661 | 97.1227 | 0.9198
OFF - Light Commercial - Generator Sets_1998_25 | Orange | 2020 | OFF - Light Commercial - Generator Sets | 1998 | 25 | Diesel | 8.1904e-05 | 9.7472e-05 | 0.00011794 | 0.0005074 | 0.00076901 | 0.057671 | 4.6275e-05 | 4.2573e-05 | 8.0493e-07 | 4.8758e-07 | 1938.15 | 3157.25 | 9.35 | 45387.75 | 0.7111 | 5.6102 | 337.6738 | 1.1901
OFF - Light Commercial - Generator Sets_1998_50 | Orange | 2020 | OFF - Light Commercial - Generator Sets | 1998 | 50 | Gasoline | 0.00052145 | 0.00047963 | 0.00057383 | 0.012523 | 0.00094478 | 0.084487 | 5.8245e-06 | 4.4007e-06 | 1.0272e-06 | 1.4091e-06 | 4022.3 | 1642.5 | 14.29 | 52560 | 3.0216 | 5.952 | 114.9405 | 0.9198
OFF - Light Commercial - Generator Sets_1998_50 | Orange | 2020 | OFF - Light Commercial - Generator Sets | 1998 | 50 | Diesel | 0.00036007 | 0.00042852 | 0.00051851 | 0.0010799 | 0.00086132 | 0.068279 | 0.00010535 | 9.6926e-05 | 8.8268e-07 | 5.9685e-07 | 2372.5 | 1627.9 | 4.83 | 53720.7 | 2.6413 | 5.309 | 337.0393 | 1.1901
OFF - Light Commercial - Generator Sets_1998_100 | Orange | 2020 | OFF - Light Commercial - Generator Sets | 1998 | 100 | Gasoline | 0.00018254 | 0.0001679 | 0.00020088 | 0.0030874 | 0.00069959 | 0.041847 | 2.9177e-06 | 2.2045e-06 | 4.043e-07 | 6.2911e-07 | 1795.8 | 317.55 | 2.76 | 26356.65 | 2.1094 | 8.789 | 115.0543 | 0.9198
OFF - Light Commercial - Generator Sets_1998_100 | Orange | 2020 | OFF - Light Commercial - Generator Sets | 1998 | 100 | Nat Gas | 0 | 0 | 7.2685e-07 | 9.356e-05 | 4.2915e-05 | 0.0027132 | 0 | 0 | 0 | 0 | 149.65 | 21.9 | 0.21 | 1817.7 | 0 | 7.8176 | 104.2857
OFF - Light Commercial - Generator Sets_1998_175 | Orange | 2020 | OFF - Light Commercial - Generator Sets | 1998 | 175 | Gasoline | 1.5395e-05 | 1.4161e-05 | 1.6942e-05 | 0.00022885 | 0.00012865 | 0.0067643 | 4.8493e-07 | 3.6639e-07 | 6.7196e-08 | 9.4622e-08 | 270.1 | 29.2 | 0.26 | 4263.2 | 1.0999 | 9.992 | 112.3077 | 0.9198
OFF - Light Commercial - Generator Sets_1998_175 | Orange | 2020 | OFF - Light Commercial - Generator Sets | 1998 | 175 | Nat Gas | 0 | 0 | 7.8202e-07 | 0.00010996 | 6.325e-05 | 0.0039566 | 0 | 0 | 0 | 0 | 215.35 | 18.25 | 0.17 | 2664.5 | 0 | 7.8602 | 107.3529
OFF - Light Commercial - Generator Sets_1999_25 | Orange | 2020 | OFF - Light Commercial - Generator Sets | 1999 | 25 | Gasoline | 0.0041878 | 0.0038519 | 0.0046084 | 0.092352 | 0.00078306 | 0.11632 | 0.00011118 | 8.4002e-05 | 3.2746e-06 | 3.6967e-06 | 10552.15 | 14651.1 | 149.99 | 131870.85 | 9.6721 | 1.9662 | 97.6805 | 0.9198
OFF - Light Commercial - Generator Sets_1999_25 | Orange | 2020 | OFF - Light Commercial - Generator Sets | 1999 | 25 | Diesel | 9.2784e-05 | 0.00011042 | 0.00013361 | 0.0005748 | 0.00087117 | 0.065332 | 5.2422e-05 | 4.8228e-05 | 9.1186e-07 | 5.5277e-07 | 2197.3 | 3577 | 10.6 | 51435.8 | 0.71084 | 5.6082 | 337.4528 | 1.1901
OFF - Light Commercial - Generator Sets_1999_50 | Orange | 2020 | OFF - Light Commercial - Generator Sets | 1999 | 50 | Gasoline | 0.00057771 | 0.00053138 | 0.00063573 | 0.013925 | 0.0010564 | 0.094525 | 6.5165e-06 | 4.9236e-06 | 1.1493e-06 | 1.5741e-06 | 4493.15 | 1835.95 | 15.99 | 58750.4 | 2.9949 | 5.9541 | 114.8186 | 0.9198
OFF - Light Commercial - Generator Sets_1999_50 | Orange | 2020 | OFF - Light Commercial - Generator Sets | 1999 | 50 | Diesel | 0.00032124 | 0.0003823 | 0.00046258 | 0.00098312 | 0.00081494 | 0.07735 | 0.00010298 | 9.4743e-05 | 9.9994e-07 | 6.6847e-07 | 2657.2 | 1846.9 | 5.47 | 60947.7 | 2.077 | 4.4275 | 337.6417 | 1.1901
OFF - Light Commercial - Generator Sets_1999_100 | Orange | 2020 | OFF - Light Commercial - Generator Sets | 1999 | 100 | Gasoline | 0.00020224 | 0.00018602 | 0.00022256 | 0.0034318 | 0.00078226 | 0.046819 | 3.2644e-06 | 2.4664e-06 | 4.5234e-07 | 7.0327e-07 | 2007.5 | 354.05 | 3.09 | 29386.15 | 2.0961 | 8.8145 | 114.5793 | 0.9198
OFF - Light Commercial - Generator Sets_1999_100 | Orange | 2020 | OFF - Light Commercial - Generator Sets | 1999 | 100 | Nat Gas | 0 | 0 | 8.053e-07 | 0.00010398 | 4.7986e-05 | 0.0030356 | 0 | 0 | 0 | 0 | 167.9 | 25.55 | 0.23 | 2120.65 | 0 | 7.4926 | 111.087
OFF - Light Commercial - Generator Sets_1999_175 | Orange | 2020 | OFF - Light Commercial - Generator Sets | 1999 | 175 | Gasoline | 1.7177e-05 | 1.5799e-05 | 1.8902e-05 | 0.000255 | 0.00014377 | 0.007568 | 5.4255e-07 | 4.0992e-07 | 7.518e-08 | 1.0613e-07 | 302.95 | 32.85 | 0.29 | 4796.1 | 1.0908 | 9.9262 | 113.2759 | 0.9198
OFF - Light Commercial - Generator Sets_1999_175 | Orange | 2020 | OFF - Light Commercial - Generator Sets | 1999 | 175 | Nat Gas | 0 | 0 | 8.7252e-07 | 0.00012238 | 7.0687e-05 | 0.0044267 | 0 | 0 | 0 | 0 | 240.9 | 21.9 | 0.19 | 3197.4 | 0 | 7.3203 | 115.2632
OFF - Light Commercial - Generator Sets_2000_25 | Orange | 2020 | OFF - Light Commercial - Generator Sets | 2000 | 25 | Gasoline | 0.0047196 | 0.0043411 | 0.0051937 | 0.10298 | 0.00087704 | 0.12979 | 0.00012925 | 9.7653e-05 | 3.6689e-06 | 4.125e-06 | 11774.9 | 16746.2 | 170.32 | 147105.95 | 9.7714 | 1.9741 | 98.322 | 0.9198
OFF - Light Commercial - Generator Sets_2000_25 | Orange | 2020 | OFF - Light Commercial - Generator Sets | 2000 | 25 | Diesel | 7.4741e-05 | 8.8949e-05 | 0.00010763 | 0.00038631 | 0.00076334 | 0.077322 | 4.569e-05 | 4.2035e-05 | 1.0792e-06 | 6.4735e-07 | 2573.25 | 4234 | 12.54 | 60882 | 0.48377 | 4.1516 | 337.6396 | 1.1901
OFF - Light Commercial - Generator Sets_2000_50 | Orange | 2020 | OFF - Light Commercial - Generator Sets | 2000 | 50 | Gasoline | 0.00067672 | 0.00062245 | 0.00074469 | 0.016373 | 0.0012491 | 0.11183 | 7.7094e-06 | 5.8249e-06 | 1.3596e-06 | 1.8605e-06 | 5310.75 | 2171.75 | 18.91 | 69496 | 2.9657 | 5.9514 | 114.8466 | 0.9198
OFF - Light Commercial - Generator Sets_2000_50 | Orange | 2020 | OFF - Light Commercial - Generator Sets | 2000 | 50 | Diesel | 0.00037178 | 0.00044245 | 0.00053536 | 0.0011407 | 0.00095919 | 0.091546 | 0.00011986 | 0.00011027 | 1.1835e-06 | 7.9059e-07 | 3142.65 | 2182.7 | 6.47 | 72029.1 | 2.034 | 4.4095 | 337.357 | 1.1901
OFF - Light Commercial - Generator Sets_2000_100 | Orange | 2020 | OFF - Light Commercial - Generator Sets | 2000 | 100 | Gasoline | 0.00023691 | 0.00021791 | 0.00026071 | 0.0040336 | 0.00092492 | 0.05539 | 3.8619e-06 | 2.9179e-06 | 5.3514e-07 | 8.3114e-07 | 2372.5 | 419.75 | 3.65 | 34839.25 | 2.0711 | 8.7907 | 115 | 0.9198
OFF - Light Commercial - Generator Sets_2000_100 | Orange | 2020 | OFF - Light Commercial - Generator Sets | 2000 | 100 | Nat Gas | 0 | 0 | 9.4335e-07 | 0.0001222 | 5.6737e-05 | 0.0035913 | 0 | 0 | 0 | 0 | 197.1 | 32.85 | 0.27 | 2726.55 | 0 | 6.8904 | 121.6667
OFF - Light Commercial - Generator Sets_2000_175 | Orange | 2020 | OFF - Light Commercial - Generator Sets | 2000 | 175 | Gasoline | 2.0264e-05 | 1.8639e-05 | 2.23e-05 | 0.00030044 | 0.00016991 | 0.0089534 | 6.4186e-07 | 4.8496e-07 | 8.8942e-08 | 1.2659e-07 | 361.35 | 40.15 | 0.35 | 5861.9 | 1.0529 | 9.5975 | 114.7143 | 0.9198
OFF - Light Commercial - Generator Sets_2000_175 | Orange | 2020 | OFF - Light Commercial - Generator Sets | 2000 | 175 | Nat Gas | 0 | 0 | 1.0294e-06 | 0.00014401 | 8.3534e-05 | 0.0052371 | 0 | 0 | 0 | 0 | 284.7 | 25.55 | 0.23 | 3730.3 | 0 | 7.4149 | 111.087
OFF - Light Commercial - Generator Sets_2001_25 | Orange | 2020 | OFF - Light Commercial - Generator Sets | 2001 | 25 | Gasoline | 0.0058877 | 0.0054155 | 0.0064791 | 0.13105 | 0.001107 | 0.16498 | 0.00015193 | 0.00011479 | 4.6278e-06 | 5.2413e-06 | 14961.35 | 20334.15 | 204.06 | 187069.8 | 9.5857 | 1.9594 | 99.6479 | 0.9198
OFF - Light Commercial - Generator Sets_2001_25 | Orange | 2020 | OFF - Light Commercial - Generator Sets | 2001 | 25 | Diesel | 7.8365e-05 | 9.3261e-05 | 0.00011285 | 0.00040504 | 0.00080035 | 0.081071 | 4.7905e-05 | 4.4073e-05 | 1.1315e-06 | 6.7949e-07 | 2701 | 4438.4 | 13.15 | 63831.2 | 0.48379 | 4.1518 | 337.5209 | 1.1901
OFF - Light Commercial - Generator Sets_2001_50 | Orange | 2020 | OFF - Light Commercial - Generator Sets | 2001 | 50 | Gasoline | 0.0005661 | 0.0005207 | 0.00062296 | 0.020843 | 0.00118 | 0.11829 | 8.1549e-06 | 6.1615e-06 | 1.4382e-06 | 2.0331e-06 | 5803.5 | 2299.5 | 20.01 | 73584 | 2.3431 | 5.31 | 114.9175 | 0.9198
OFF - Light Commercial - Generator Sets_2001_50 | Orange | 2020 | OFF - Light Commercial - Generator Sets | 2001 | 50 | Diesel | 0.00038099 | 0.0004534 | 0.00054862 | 0.001172 | 0.0010001 | 0.095984 | 0.00012354 | 0.00011366 | 1.2408e-06 | 8.2824e-07 | 3292.3 | 2288.55 | 6.78 | 75522.15 | 1.9879 | 4.385 | 337.5442 | 1.1901
OFF - Light Commercial - Generator Sets_2001_100 | Orange | 2020 | OFF - Light Commercial - Generator Sets | 2001 | 100 | Gasoline | 0.00020126 | 0.00018512 | 0.00022148 | 0.0042227 | 0.00081264 | 0.058591 | 4.0851e-06 | 3.0865e-06 | 5.6607e-07 | 8.759e-07 | 2500.25 | 445.3 | 3.86 | 36959.9 | 1.6585 | 7.2804 | 115.3627 | 0.9198
OFF - Light Commercial - Generator Sets_2001_100 | Orange | 2020 | OFF - Light Commercial - Generator Sets | 2001 | 100 | Nat Gas | 0 | 0 | 8.5389e-07 | 0.00012839 | 4.9977e-05 | 0.0037988 | 0 | 0 | 0 | 0 | 208.05 | 32.85 | 0.29 | 2726.55 | 0 | 6.0694 | 113.2759
OFF - Light Commercial - Generator Sets_2001_175 | Orange | 2020 | OFF - Light Commercial - Generator Sets | 2001 | 175 | Gasoline | 1.7817e-05 | 1.6388e-05 | 1.9607e-05 | 0.0003165 | 0.00014301 | 0.0094708 | 6.7896e-07 | 5.1299e-07 | 9.4083e-08 | 1.3298e-07 | 379.6 | 40.15 | 0.37 | 5861.9 | 0.92573 | 8.0783 | 108.5135 | 0.9198
OFF - Light Commercial - Generator Sets_2001_175 | Orange | 2020 | OFF - Light Commercial - Generator Sets | 2001 | 175 | Nat Gas | 0 | 0 | 9.2272e-07 | 0.00015152 | 7.1755e-05 | 0.0055397 | 0 | 0 | 0 | 0 | 299.3 | 29.2 | 0.24 | 4263.2 | 0 | 5.5732 | 121.6667
OFF - Light Commercial - Generator Sets_2002_25 | Orange | 2020 | OFF - Light Commercial - Generator Sets | 2002 | 25 | Gasoline | 0.0034186 | 0.0031445 | 0.003762 | 0.11796 | 0.0023741 | 0.21106 | 0.00018607 | 0.00014059 | 5.8962e-06 | 5.4395e-06 | 15527.1 | 25367.5 | 247.25 | 239315.9 | 4.3508 | 3.2848 | 102.5986 | 0.9198
OFF - Light Commercial - Generator Sets_2002_25 | Orange | 2020 | OFF - Light Commercial - Generator Sets | 2002 | 25 | Diesel | 8.7706e-05 | 0.00010438 | 0.0001263 | 0.00045331 | 0.00089575 | 0.090734 | 5.3615e-05 | 4.9326e-05 | 1.2664e-06 | 7.6121e-07 | 3025.85 | 4967.65 | 14.72 | 71434.15 | 0.48383 | 4.1521 | 337.4762 | 1.1901
OFF - Light Commercial - Generator Sets_2002_50 | Orange | 2020 | OFF - Light Commercial - Generator Sets | 2002 | 50 | Gasoline | 0.00053204 | 0.00048937 | 0.00058547 | 0.023426 | 0.0011297 | 0.13241 | 9.1285e-06 | 6.8971e-06 | 1.6099e-06 | 2.2722e-06 | 6486.05 | 2573.25 | 22.4 | 82344 | 1.9679 | 4.5427 | 114.8772 | 0.9198
OFF - Light Commercial - Generator Sets_2002_50 | Orange | 2020 | OFF - Light Commercial - Generator Sets | 2002 | 50 | Diesel | 0.00041652 | 0.0004957 | 0.00059979 | 0.0012849 | 0.0011131 | 0.10743 | 0.00013589 | 0.00012502 | 1.3887e-06 | 9.2557e-07 | 3679.2 | 2562.3 | 7.59 | 84555.9 | 1.9412 | 4.3589 | 337.5889 | 1.1901
OFF - Light Commercial - Generator Sets_2002_100 | Orange | 2020 | OFF - Light Commercial - Generator Sets | 2002 | 100 | Gasoline | 0.0001715 | 0.00015775 | 0.00018873 | 0.0046687 | 0.000722 | 0.065586 | 4.5728e-06 | 3.455e-06 | 6.3365e-07 | 9.7563e-07 | 2784.95 | 496.4 | 4.33 | 41201.2 | 1.2678 | 5.8025 | 114.642 | 0.9198
OFF - Light Commercial - Generator Sets_2002_100 | Orange | 2020 | OFF - Light Commercial - Generator Sets | 2002 | 100 | Nat Gas | 0 | 0 | 7.9998e-07 | 0.00014275 | 4.4639e-05 | 0.0042524 | 0 | 0 | 0 | 0 | 233.6 | 36.5 | 0.32 | 3029.5 | 0 | 4.879 | 114.0625
OFF - Light Commercial - Generator Sets_2002_175 | Orange | 2020 | OFF - Light Commercial - Generator Sets | 2002 | 175 | Gasoline | 1.604e-05 | 1.4754e-05 | 1.7651e-05 | 0.00035282 | 0.00011907 | 0.010602 | 7.6002e-07 | 5.7424e-07 | 1.0532e-07 | 1.4833e-07 | 423.4 | 47.45 | 0.41 | 6927.7 | 0.70518 | 5.6914 | 115.7317 | 0.9198
OFF - Light Commercial - Generator Sets_2002_175 | Orange | 2020 | OFF - Light Commercial - Generator Sets | 2002 | 175 | Nat Gas | 0 | 0 | 8.4684e-07 | 0.0001687 | 6.1673e-05 | 0.0062011 | 0 | 0 | 0 | 0 | 335.8 | 29.2 | 0.27 | 4263.2 | 0 | 4.7901 | 108.1481
OFF - Light Commercial - Generator Sets_2003_25 | Orange | 2020 | OFF - Light Commercial - Generator Sets | 2003 | 25 | Gasoline | 0.0042183 | 0.00388 | 0.004642 | 0.14733 | 0.0029464 | 0.26208 | 0.0002231 | 0.00016857 | 7.2981e-06 | 6.7745e-06 | 19337.7 | 30886.3 | 296.03 | 297161.1 | 4.3234 | 3.2831 | 104.335 | 0.9198
OFF - Light Commercial - Generator Sets_2003_25 | Orange | 2020 | OFF - Light Commercial - Generator Sets | 2003 | 25 | Diesel | 0.00010212 | 0.00012153 | 0.00014705 | 0.00052782 | 0.001043 | 0.10565 | 6.2428e-05 | 5.7433e-05 | 1.4746e-06 | 8.8517e-07 | 3518.6 | 5785.25 | 17.14 | 83201.75 | 0.48367 | 4.1508 | 337.5292 | 1.1901
OFF - Light Commercial - Generator Sets_2003_50 | Orange | 2020 | OFF - Light Commercial - Generator Sets | 2003 | 50 | Gasoline | 0.00044623 | 0.00041044 | 0.00049105 | 0.024252 | 0.0011368 | 0.15418 | 1.0629e-05 | 8.0311e-06 | 1.8746e-06 | 2.5727e-06 | 7343.8 | 2996.65 | 26.08 | 95892.8 | 1.4173 | 3.9255 | 114.9022 | 0.9198
OFF - Light Commercial - Generator Sets_2003_50 | Orange | 2020 | OFF - Light Commercial - Generator Sets | 2003 | 50 | Diesel | 0.00047349 | 0.00056349 | 0.00068182 | 0.0014648 | 0.0012888 | 0.12508 | 0.00015546 | 0.00014302 | 1.617e-06 | 1.0771e-06 | 4281.45 | 2985.7 | 8.84 | 98528.1 | 1.8937 | 4.3312 | 337.7489 | 1.1901
OFF - Light Commercial - Generator Sets_2003_100 | Orange | 2020 | OFF - Light Commercial - Generator Sets | 2003 | 100 | Gasoline | 0.00013679 | 0.00012581 | 0.00015052 | 0.0053548 | 0.00061945 | 0.076369 | 5.3246e-06 | 4.0231e-06 | 7.3783e-07 | 1.1304e-06 | 3226.6 | 576.7 | 5.04 | 47866.1 | 0.87035 | 4.2851 | 114.4246 | 0.9198
OFF - Light Commercial - Generator Sets_2003_100 | Orange | 2020 | OFF - Light Commercial - Generator Sets | 2003 | 100 | Nat Gas | 0 | 0 | 7.4292e-07 | 0.00016509 | 3.8569e-05 | 0.0049515 | 0 | 0 | 0 | 0 | 270.1 | 43.8 | 0.37 | 3635.4 | 0 | 3.513 | 118.3784
OFF - Light Commercial - Generator Sets_2003_175 | Orange | 2020 | OFF - Light Commercial - Generator Sets | 2003 | 175 | Gasoline | 1.3974e-05 | 1.2853e-05 | 1.5377e-05 | 0.00040912 | 9.0777e-05 | 0.012345 | 8.8497e-07 | 6.6865e-07 | 1.2263e-07 | 1.7262e-07 | 492.75 | 54.75 | 0.48 | 7993.5 | 0.53242 | 3.7603 | 114.0625 | 0.9198
OFF - Light Commercial - Generator Sets_2003_175 | Orange | 2020 | OFF - Light Commercial - Generator Sets | 2003 | 175 | Nat Gas | 0 | 0 | 7.5951e-07 | 0.00019537 | 5.0233e-05 | 0.0072206 | 0 | 0 | 0 | 0 | 390.55 | 36.5 | 0.31 | 5329 | 0 | 3.1213 | 117.7419
OFF - Light Commercial - Generator Sets_2004_25 | Orange | 2020 | OFF - Light Commercial - Generator Sets | 2004 | 25 | Gasoline | 0.0055666 | 0.0051201 | 0.0061257 | 0.1954 | 0.0038975 | 0.34675 | 0.00029083 | 0.00021974 | 9.6433e-06 | 8.9725e-06 | 25612.05 | 40522.3 | 381.24 | 393167.05 | 4.3121 | 3.2825 | 106.2908 | 0.9198
OFF - Light Commercial - Generator Sets_2004_25 | Orange | 2020 | OFF - Light Commercial - Generator Sets | 2004 | 25 | Diesel | 0.00015065 | 0.00017928 | 0.00021693 | 0.00077864 | 0.0015386 | 0.15585 | 9.2093e-05 | 8.4725e-05 | 2.1753e-06 | 1.3066e-06 | 5193.95 | 8533.7 | 25.28 | 122720.3 | 0.48374 | 4.1514 | 337.5672 | 1.1901
OFF - Light Commercial - Generator Sets_2004_50 | Orange | 2020 | OFF - Light Commercial - Generator Sets | 2004 | 50 | Gasoline | 0.00030117 | 0.00027701 | 0.00033141 | 0.024286 | 0.00070528 | 0.22746 | 1.5681e-05 | 1.1848e-05 | 2.7655e-06 | 3.5356e-06 | 10092.25 | 4420.15 | 38.47 | 141444.8 | 0.64849 | 1.6511 | 114.8986 | 0.9198
OFF - Light Commercial - Generator Sets_2004_50 | Orange | 2020 | OFF - Light Commercial - Generator Sets | 2004 | 50 | Diesel | 0.00032628 | 0.0003883 | 0.00046985 | 0.0016849 | 0.0017348 | 0.18452 | 0.00016184 | 0.00014889 | 2.3854e-06 | 1.5637e-06 | 6215.95 | 4401.9 | 13.04 | 145262.7 | 0.88513 | 3.9544 | 337.569 | 1.1901
OFF - Light Commercial - Generator Sets_2004_100 | Orange | 2020 | OFF - Light Commercial - Generator Sets | 2004 | 100 | Gasoline | 6.0778e-05 | 5.5904e-05 | 6.6883e-05 | 0.0031984 | 0.00034292 | 0.11266 | 7.8551e-06 | 5.935e-06 | 1.0885e-06 | 1.5625e-06 | 4460.3 | 854.1 | 7.43 | 70890.3 | 0.26112 | 1.6018 | 114.9529 | 0.9198
OFF - Light Commercial - Generator Sets_2004_100 | Orange | 2020 | OFF - Light Commercial - Generator Sets | 2004 | 100 | Nat Gas | 0 | 0 | 3.541e-07 | 0.00024187 | 2.4515e-05 | 0.0073046 | 0 | 0 | 0 | 0 | 397.85 | 62.05 | 0.55 | 5150.15 | 0 | 1.5762 | 112.8182
OFF - Light Commercial - Generator Sets_2004_175 | Orange | 2020 | OFF - Light Commercial - Generator Sets | 2004 | 175 | Gasoline | 8.662e-06 | 7.9673e-06 | 9.532e-06 | 0.00060103 | 6.479e-05 | 0.018211 | 1.3055e-06 | 9.8641e-07 | 1.8091e-07 | 2.5446e-07 | 726.35 | 80.3 | 0.7 | 11723.8 | 0.22503 | 1.8299 | 114.7143 | 0.9198
OFF - Light Commercial - Generator Sets_2004_175 | Orange | 2020 | OFF - Light Commercial - Generator Sets | 2004 | 175 | Nat Gas | 0 | 0 | 4.9618e-07 | 0.00028665 | 3.3095e-05 | 0.010652 | 0 | 0 | 0 | 0 | 576.7 | 51.1 | 0.46 | 7460.6 | 0 | 1.4689 | 111.087
OFF - Light Commercial - Generator Sets_2005_25 | Orange | 2020 | OFF - Light Commercial - Generator Sets | 2005 | 25 | Gasoline | 0.0082622 | 0.0075996 | 0.009092 | 0.29444 | 0.0058274 | 0.51876 | 0.00041549 | 0.00031393 | 1.437e-05 | 1.3462e-05 | 38427.2 | 59093.5 | 564.8 | 588171.95 | 4.2783 | 3.2806 | 104.6273 | 0.9198
OFF - Light Commercial - Generator Sets_2005_25 | Orange | 2020 | OFF - Light Commercial - Generator Sets | 2005 | 25 | Diesel | 0.00020643 | 0.00024566 | 0.00029725 | 0.0013124 | 0.0019639 | 0.26269 | 0.00014052 | 0.00012928 | 3.6665e-06 | 2.2001e-06 | 8745.4 | 14384.65 | 42.61 | 206849.15 | 0.39326 | 3.1437 | 337.5886 | 1.1901
OFF - Light Commercial - Generator Sets_2005_50 | Orange | 2020 | OFF - Light Commercial - Generator Sets | 2005 | 50 | Gasoline | 0.00049824 | 0.00045829 | 0.00054829 | 0.039756 | 0.0011604 | 0.38347 | 2.6436e-05 | 1.9974e-05 | 4.6623e-06 | 5.9369e-06 | 16946.95 | 7449.65 | 64.86 | 238388.8 | 0.63656 | 1.6118 | 114.8574 | 0.9198
OFF - Light Commercial - Generator Sets_2005_50 | Orange | 2020 | OFF - Light Commercial - Generator Sets | 2005 | 50 | Diesel | 0.00033971 | 0.00040428 | 0.00048918 | 0.0025445 | 0.0028394 | 0.31101 | 0.00023574 | 0.00021688 | 4.0206e-06 | 2.6215e-06 | 10420.75 | 7420.45 | 21.98 | 244874.85 | 0.54667 | 3.8395 | 337.6001 | 1.1901
OFF - Light Commercial - Generator Sets_2005_100 | Orange | 2020 | OFF - Light Commercial - Generator Sets | 2005 | 100 | Gasoline | 0.00010018 | 9.2142e-05 | 0.00011024 | 0.0052152 | 0.00057183 | 0.18994 | 1.3243e-05 | 1.0006e-05 | 1.835e-06 | 2.6302e-06 | 7508.05 | 1438.1 | 12.53 | 119362.3 | 0.25561 | 1.5863 | 114.7725 | 0.9198
OFF - Light Commercial - Generator Sets_2005_100 | Orange | 2020 | OFF - Light Commercial - Generator Sets | 2005 | 100 | Nat Gas | 0 | 0 | 5.774e-07 | 0.00040496 | 4.0595e-05 | 0.012315 | 0 | 0 | 0 | 0 | 671.6 | 105.85 | 0.93 | 8785.55 | 0 | 1.53 | 113.8172
OFF - Light Commercial - Generator Sets_2005_175 | Orange | 2020 | OFF - Light Commercial - Generator Sets | 2005 | 175 | Gasoline | 1.4127e-05 | 1.2994e-05 | 1.5545e-05 | 0.001009 | 0.00010782 | 0.030702 | 2.201e-06 | 1.663e-06 | 3.0499e-07 | 4.2836e-07 | 1222.75 | 135.05 | 1.18 | 19717.3 | 0.21821 | 1.8107 | 114.4492 | 0.9198
OFF - Light Commercial - Generator Sets_2005_175 | Orange | 2020 | OFF - Light Commercial - Generator Sets | 2005 | 175 | Nat Gas | 0 | 0 | 8.0712e-07 | 0.00048062 | 5.4987e-05 | 0.017958 | 0 | 0 | 0 | 0 | 970.9 | 87.6 | 0.77 | 12789.6 | 0 | 1.4236 | 113.7662
OFF - Light Commercial - Generator Sets_2006_25 | Orange | 2020 | OFF - Light Commercial - Generator Sets | 2006 | 25 | Gasoline | 0.010723 | 0.0098627 | 0.0118 | 0.39007 | 0.0076391 | 0.68061 | 0.00051016 | 0.00038545 | 1.8751e-05 | 1.7737e-05 | 50629.15 | 74821.35 | 715.65 | 771763.3 | 4.2316 | 3.2775 | 104.5502 | 0.9198
OFF - Light Commercial - Generator Sets_2006_25 | Orange | 2020 | OFF - Light Commercial - Generator Sets | 2006 | 25 | Diesel | 0.00020206 | 0.00024046 | 0.00029096 | 0.0012846 | 0.0019223 | 0.25713 | 0.00013755 | 0.00012654 | 3.5889e-06 | 2.1523e-06 | 8555.6 | 14081.7 | 41.71 | 202494.7 | 0.39321 | 3.1434 | 337.6097 | 1.1901
OFF - Light Commercial - Generator Sets_2006_50 | Orange | 2020 | OFF - Light Commercial - Generator Sets | 2006 | 50 | Gasoline | 0.00047856 | 0.00044018 | 0.00052662 | 0.037763 | 0.0011082 | 0.37546 | 2.5884e-05 | 1.9557e-05 | 4.5649e-06 | 5.7873e-06 | 16519.9 | 7292.7 | 63.5 | 233366.4 | 0.62456 | 1.5724 | 114.8457 | 0.9198
OFF - Light Commercial - Generator Sets_2006_50 | Orange | 2020 | OFF - Light Commercial - Generator Sets | 2006 | 50 | Diesel | 0.00023102 | 0.00027493 | 0.00033267 | 0.0023197 | 0.0027313 | 0.30443 | 0.00020909 | 0.00019236 | 3.9355e-06 | 2.5591e-06 | 10172.55 | 7263.5 | 21.52 | 239695.5 | 0.3798 | 3.7731 | 337.5232 | 1.1901
OFF - Light Commercial - Generator Sets_2006_100 | Orange | 2020 | OFF - Light Commercial - Generator Sets | 2006 | 100 | Gasoline | 9.5844e-05 | 8.8157e-05 | 0.00010547 | 0.0049331 | 0.00055372 | 0.18597 | 1.2966e-05 | 9.7967e-06 | 1.7967e-06 | 2.5727e-06 | 7343.8 | 1408.9 | 12.26 | 116938.7 | 0.24963 | 1.5679 | 114.9184 | 0.9198
OFF - Light Commercial - Generator Sets_2006_100 | Orange | 2020 | OFF - Light Commercial - Generator Sets | 2006 | 100 | Nat Gas | 0 | 0 | 5.4619e-07 | 0.00039375 | 3.9028e-05 | 0.012058 | 0 | 0 | 0 | 0 | 657 | 105.85 | 0.91 | 8785.55 | 0 | 1.471 | 116.3187
OFF - Light Commercial - Generator Sets_2006_175 | Orange | 2020 | OFF - Light Commercial - Generator Sets | 2006 | 175 | Gasoline | 1.3365e-05 | 1.2293e-05 | 1.4707e-05 | 0.00098381 | 0.00010419 | 0.030061 | 2.155e-06 | 1.6282e-06 | 2.9862e-07 | 4.1941e-07 | 1197.2 | 131.4 | 1.16 | 19184.4 | 0.21218 | 1.7984 | 113.2759 | 0.9198
OFF - Light Commercial - Generator Sets_2006_175 | Orange | 2020 | OFF - Light Commercial - Generator Sets | 2006 | 175 | Nat Gas | 0 | 0 | 7.6152e-07 | 0.000468 | 5.3047e-05 | 0.017583 | 0 | 0 | 0 | 0 | 949 | 87.6 | 0.76 | 12789.6 | 0 | 1.3734 | 115.2632
OFF - Light Commercial - Generator Sets_2007_25 | Orange | 2020 | OFF - Light Commercial - Generator Sets | 2007 | 25 | Gasoline | 0.012244 | 0.011262 | 0.013473 | 0.44248 | 0.008258 | 0.78203 | 0.00063925 | 0.00048299 | 2.17e-05 | 2.0256e-05 | 57819.65 | 90100.25 | 839.16 | 886752.9 | 4.2052 | 3.0836 | 107.3696 | 0.9198
OFF - Light Commercial - Generator Sets_2007_25 | Orange | 2020 | OFF - Light Commercial - Generator Sets | 2007 | 25 | Diesel | 0.00019777 | 0.00023536 | 0.00028479 | 0.0012574 | 0.0018815 | 0.25167 | 0.00013463 | 0.00012386 | 3.5127e-06 | 2.1073e-06 | 8376.75 | 13782.4 | 40.82 | 198180.4 | 0.39324 | 3.1436 | 337.6384 | 1.1901
OFF - Light Commercial - Generator Sets_2007_50 | Orange | 2020 | OFF - Light Commercial - Generator Sets | 2007 | 50 | Gasoline | 0.00043681 | 0.00040178 | 0.00048068 | 0.035892 | 0.00093595 | 0.3682 | 2.5383e-05 | 1.9179e-05 | 4.4766e-06 | 5.6505e-06 | 16129.35 | 7154 | 62.28 | 228928 | 0.58113 | 1.3538 | 114.8683 | 0.9198
OFF - Light Commercial - Generator Sets_2007_50 | Orange | 2020 | OFF - Light Commercial - Generator Sets | 2007 | 50 | Diesel | 0.00021805 | 0.0002595 | 0.00031399 | 0.002219 | 0.0026568 | 0.29797 | 0.0002008 | 0.00018473 | 3.852e-06 | 2.5031e-06 | 9949.9 | 7110.2 | 21.06 | 234636.6 | 0.36621 | 3.7493 | 337.6163 | 1.1901
OFF - Light Commercial - Generator Sets_2007_100 | Orange | 2020 | OFF - Light Commercial - Generator Sets | 2007 | 100 | Gasoline | 7.8944e-05 | 7.2613e-05 | 8.6873e-05 | 0.0046679 | 0.0005116 | 0.18237 | 1.2716e-05 | 9.6073e-06 | 1.762e-06 | 2.5177e-06 | 7186.85 | 1379.7 | 12.03 | 114515.1 | 0.20996 | 1.4793 | 114.6883 | 0.9198
OFF - Light Commercial - Generator Sets_2007_100 | Orange | 2020 | OFF - Light Commercial - Generator Sets | 2007 | 100 | Nat Gas | 0 | 0 | 4.3001e-07 | 0.00038343 | 3.2884e-05 | 0.011824 | 0 | 0 | 0 | 0 | 646.05 | 102.2 | 0.9 | 8482.6 | 0 | 1.2836 | 113.5556
OFF - Light Commercial - Generator Sets_2007_175 | Orange | 2020 | OFF - Light Commercial - Generator Sets | 2007 | 175 | Gasoline | 8.4217e-06 | 7.7463e-06 | 9.2676e-06 | 0.00096071 | 8.5756e-05 | 0.029479 | 2.1134e-06 | 1.5968e-06 | 2.9285e-07 | 4.1046e-07 | 1171.65 | 131.4 | 1.14 | 19184.4 | 0.1337 | 1.4801 | 115.2632 | 0.9198
OFF - Light Commercial - Generator Sets_2007_175 | Orange | 2020 | OFF - Light Commercial - Generator Sets | 2007 | 175 | Nat Gas | 0 | 0 | 4.5791e-07 | 0.00045642 | 4.2493e-05 | 0.017243 | 0 | 0 | 0 | 0 | 930.75 | 83.95 | 0.74 | 12256.7 | 0 | 1.148 | 113.4459
OFF - Light Commercial - Generator Sets_2008_25 | Orange | 2020 | OFF - Light Commercial - Generator Sets | 2008 | 25 | Gasoline | 0.010336 | 0.0095073 | 0.011374 | 0.51278 | 0.0071746 | 0.90492 | 0.00073246 | 0.00055341 | 2.5089e-05 | 2.3241e-05 | 66342.4 | 103689.2 | 951.44 | 1026077.05 | 3.0681 | 2.3153 | 108.9813 | 0.9198
OFF - Light Commercial - Generator Sets_2008_25 | Orange | 2020 | OFF - Light Commercial - Generator Sets | 2008 | 25 | Diesel | 0.00019775 | 0.00023534 | 0.00028476 | 0.0012573 | 0.0018813 | 0.25165 | 6.7308e-05 | 6.1923e-05 | 3.5124e-06 | 2.1064e-06 | 8373.1 | 13778.75 | 40.82 | 198140.25 | 0.39329 | 3.144 | 337.549 | 1.1901
OFF - Light Commercial - Generator Sets_2008_50 | Orange | 2020 | OFF - Light Commercial - Generator Sets | 2008 | 50 | Gasoline | 0.00042968 | 0.00039522 | 0.00047284 | 0.034777 | 0.00091794 | 0.36847 | 2.5402e-05 | 1.9192e-05 | 4.4799e-06 | 5.63e-06 | 16070.95 | 7157.65 | 62.32 | 229044.8 | 0.57136 | 1.327 | 114.8532 | 0.9198
OFF - Light Commercial - Generator Sets_2008_50 | Orange | 2020 | OFF - Light Commercial - Generator Sets | 2008 | 50 | Diesel | 0.00012076 | 0.00014371 | 0.00017389 | 0.0020618 | 0.002604 | 0.29794 | 8.9221e-05 | 8.2084e-05 | 3.8516e-06 | 2.4967e-06 | 9924.35 | 7110.2 | 21.06 | 234636.6 | 0.20281 | 3.6748 | 337.6163 | 1.1901
OFF - Light Commercial - Generator Sets_2008_100 | Orange | 2020 | OFF - Light Commercial - Generator Sets | 2008 | 100 | Gasoline | 7.772e-05 | 7.1487e-05 | 8.5526e-05 | 0.0045013 | 0.00050773 | 0.1825 | 1.2725e-05 | 9.6142e-06 | 1.7632e-06 | 2.5164e-06 | 7183.2 | 1383.35 | 12.04 | 114818.05 | 0.20616 | 1.4642 | 114.8962 | 0.9198
OFF - Light Commercial - Generator Sets_2008_100 | Orange | 2020 | OFF - Light Commercial - Generator Sets | 2008 | 100 | Nat Gas | 0 | 0 | 4.1772e-07 | 0.00038101 | 3.2536e-05 | 0.011833 | 0 | 0 | 0 | 0 | 646.05 | 102.2 | 0.9 | 8482.6 | 0 | 1.2701 | 113.5556
OFF - Light Commercial - Generator Sets_2008_175 | Orange | 2020 | OFF - Light Commercial - Generator Sets | 2008 | 175 | Gasoline | 8.2719e-06 | 7.6085e-06 | 9.1028e-06 | 0.00095733 | 8.5544e-05 | 0.029501 | 2.1149e-06 | 1.5979e-06 | 2.9306e-07 | 4.1174e-07 | 1175.3 | 131.4 | 1.14 | 19184.4 | 0.13132 | 1.4765 | 115.2632 | 0.9198
OFF - Light Commercial - Generator Sets_2008_175 | Orange | 2020 | OFF - Light Commercial - Generator Sets | 2008 | 175 | Nat Gas | 0 | 0 | 4.4865e-07 | 0.00045421 | 4.2373e-05 | 0.017256 | 0 | 0 | 0 | 0 | 930.75 | 83.95 | 0.74 | 12256.7 | 0 | 1.1447 | 113.4459
OFF - Light Commercial - Generator Sets_2009_25 | Orange | 2020 | OFF - Light Commercial - Generator Sets | 2009 | 25 | Gasoline | 0.011949 | 0.010991 | 0.013149 | 0.59607 | 0.008333 | 1.0499 | 0.00083928 | 0.00063412 | 2.9077e-05 | 2.6985e-05 | 77029.6 | 119486.4 | 1088.11 | 1190491.3 | 3.057 | 2.3177 | 109.811 | 0.9198
OFF - Light Commercial - Generator Sets_2009_25 | Orange | 2020 | OFF - Light Commercial - Generator Sets | 2009 | 25 | Diesel | 0.00020508 | 0.00024406 | 0.00029531 | 0.0013039 | 0.001951 | 0.26098 | 6.9802e-05 | 6.4218e-05 | 3.6425e-06 | 2.1854e-06 | 8687 | 14289.75 | 42.33 | 205484.05 | 0.39329 | 3.144 | 337.5797 | 1.1901
OFF - Light Commercial - Generator Sets_2009_50 | Orange | 2020 | OFF - Light Commercial - Generator Sets | 2009 | 50 | Gasoline | 0.00043806 | 0.00040293 | 0.00048206 | 0.034897 | 0.00093297 | 0.38228 | 2.6354e-05 | 1.9912e-05 | 4.6478e-06 | 5.8154e-06 | 16600.2 | 7427.75 | 64.66 | 237688 | 0.56132 | 1.2997 | 114.874 | 0.9198
OFF - Light Commercial - Generator Sets_2009_50 | Orange | 2020 | OFF - Light Commercial - Generator Sets | 2009 | 50 | Diesel | 0.00011909 | 0.00014173 | 0.00017149 | 0.0020875 | 0.0026831 | 0.30898 | 9.0763e-05 | 8.3502e-05 | 3.9944e-06 | 2.5876e-06 | 10285.7 | 7373 | 21.84 | 243309 | 0.19288 | 3.6515 | 337.5916 | 1.1901
OFF - Light Commercial - Generator Sets_2009_100 | Orange | 2020 | OFF - Light Commercial - Generator Sets | 2009 | 100 | Gasoline | 7.9305e-05 | 7.2945e-05 | 8.727e-05 | 0.0044936 | 0.00052236 | 0.18935 | 1.3202e-05 | 9.9745e-06 | 1.8293e-06 | 2.6072e-06 | 7442.35 | 1434.45 | 12.49 | 119059.35 | 0.20287 | 1.4528 | 114.8479 | 0.9198
OFF - Light Commercial - Generator Sets_2009_100 | Orange | 2020 | OFF - Light Commercial - Generator Sets | 2009 | 100 | Nat Gas | 0 | 0 | 4.2031e-07 | 0.00039248 | 3.3371e-05 | 0.012276 | 0 | 0 | 0 | 0 | 667.95 | 105.85 | 0.93 | 8785.55 | 0 | 1.2577 | 113.8172
OFF - Light Commercial - Generator Sets_2009_175 | Orange | 2020 | OFF - Light Commercial - Generator Sets | 2009 | 175 | Gasoline | 8.4204e-06 | 7.745e-06 | 9.2661e-06 | 0.00098898 | 8.8466e-05 | 0.030606 | 2.1941e-06 | 1.6578e-06 | 3.0404e-07 | 4.2708e-07 | 1219.1 | 135.05 | 1.18 | 19717.3 | 0.13007 | 1.4857 | 114.4492 | 0.9198
OFF - Light Commercial - Generator Sets_2009_175 | Orange | 2020 | OFF - Light Commercial - Generator Sets | 2009 | 175 | Nat Gas | 0 | 0 | 4.5553e-07 | 0.0004686 | 4.3804e-05 | 0.017902 | 0 | 0 | 0 | 0 | 967.25 | 87.6 | 0.77 | 12789.6 | 0 | 1.1341 | 113.7662
OFF - Light Commercial - Generator Sets_2010_25 | Orange | 2020 | OFF - Light Commercial - Generator Sets | 2010 | 25 | Gasoline | 0.01443 | 0.013272 | 0.015879 | 0.73084 | 0.010194 | 1.2805 | 0.00098827 | 0.0007467 | 3.5362e-05 | 3.2987e-05 | 94162.7 | 142981.45 | 1288.49 | 1452013.8 | 3.0267 | 2.3247 | 110.9682 | 0.9198
OFF - Light Commercial - Generator Sets_2010_25 | Orange | 2020 | OFF - Light Commercial - Generator Sets | 2010 | 25 | Diesel | 0.00022897 | 0.0002725 | 0.00032972 | 0.0014558 | 0.0021784 | 0.29138 | 7.7935e-05 | 7.17e-05 | 4.0669e-06 | 2.4388e-06 | 9694.4 | 15957.8 | 47.27 | 229468.2 | 0.39321 | 3.1434 | 337.5883 | 1.1901
OFF - Light Commercial - Generator Sets_2010_50 | Orange | 2020 | OFF - Light Commercial - Generator Sets | 2010 | 50 | Gasoline | 0.00048062 | 0.00044208 | 0.0005289 | 0.037652 | 0.0010203 | 0.42694 | 2.9433e-05 | 2.2238e-05 | 5.1908e-06 | 6.4676e-06 | 18461.7 | 8292.8 | 72.21 | 265369.6 | 0.55162 | 1.2731 | 114.8428 | 0.9198
OFF - Light Commercial - Generator Sets_2010_50 | Orange | 2020 | OFF - Light Commercial - Generator Sets | 2010 | 50 | Diesel | 0.00012611 | 0.00015008 | 0.0001816 | 0.0022741 | 0.0029763 | 0.34498 | 9.9369e-05 | 9.1419e-05 | 4.4598e-06 | 2.8887e-06 | 11482.9 | 8230.75 | 24.38 | 271614.75 | 0.18297 | 3.6283 | 337.6025 | 1.1901
OFF - Light Commercial - Generator Sets_2010_100 | Orange | 2020 | OFF - Light Commercial - Generator Sets | 2010 | 100 | Gasoline | 8.7087e-05 | 8.0103e-05 | 9.5834e-05 | 0.0048217 | 0.00057848 | 0.21147 | 1.4744e-05 | 1.114e-05 | 2.0431e-06 | 2.9077e-06 | 8300.1 | 1602.35 | 13.95 | 132995.05 | 0.19943 | 1.4403 | 114.8638 | 0.9198
OFF - Light Commercial - Generator Sets_2010_100 | Orange | 2020 | OFF - Light Commercial - Generator Sets | 2010 | 100 | Nat Gas | 0 | 0 | 4.5482e-07 | 0.00043521 | 3.684e-05 | 0.013711 | 0 | 0 | 0 | 0 | 744.6 | 120.45 | 1.04 | 9997.35 | 0 | 1.2202 | 115.8173
OFF - Light Commercial - Generator Sets_2010_175 | Orange | 2020 | OFF - Light Commercial - Generator Sets | 2010 | 175 | Gasoline | 9.2237e-06 | 8.4839e-06 | 1.015e-05 | 0.0010998 | 9.8486e-05 | 0.034182 | 2.4505e-06 | 1.8515e-06 | 3.3957e-07 | 4.7695e-07 | 1361.45 | 149.65 | 1.32 | 21848.9 | 0.12857 | 1.4926 | 113.3712 | 0.9198
OFF - Light Commercial - Generator Sets_2010_175 | Orange | 2020 | OFF - Light Commercial - Generator Sets | 2010 | 175 | Nat Gas | 0 | 0 | 4.9765e-07 | 0.00052042 | 4.8748e-05 | 0.019994 | 0 | 0 | 0 | 0 | 1076.75 | 98.55 | 0.86 | 14388.3 | 0 | 1.1218 | 114.593
OFF - Light Commercial - Generator Sets_2011_25 | Orange | 2020 | OFF - Light Commercial - Generator Sets | 2011 | 25 | Gasoline | 0.021772 | 0.020026 | 0.023959 | 1.1602 | 0.016065 | 1.9984 | 0.0013598 | 0.0010274 | 5.4654e-05 | 5.1845e-05 | 147992.9 | 208947.9 | 1796.65 | 2266029.5 | 2.9263 | 2.3475 | 116.2986 | 0.9198
OFF - Light Commercial - Generator Sets_2011_25 | Orange | 2020 | OFF - Light Commercial - Generator Sets | 2011 | 25 | Diesel | 0.00024857 | 0.00029581 | 0.00035794 | 0.0015803 | 0.0023648 | 0.31632 | 9.0103e-05 | 8.2894e-05 | 4.4149e-06 | 2.6482e-06 | 10526.6 | 17322.9 | 51.3 | 249097.9 | 0.39322 | 3.1435 | 337.6784 | 1.1901
OFF - Light Commercial - Generator Sets_2011_50 | Orange | 2020 | OFF - Light Commercial - Generator Sets | 2011 | 50 | Gasoline | 0.00051378 | 0.00047257 | 0.00056538 | 0.039545 | 0.0010871 | 0.46473 | 3.2038e-05 | 2.4206e-05 | 5.6503e-06 | 7.0097e-06 | 20009.3 | 9026.45 | 78.6 | 288846.4 | 0.54174 | 1.2462 | 114.8403 | 0.9198
OFF - Light Commercial - Generator Sets_2011_50 | Orange | 2020 | OFF - Light Commercial - Generator Sets | 2011 | 50 | Diesel | 0.00012946 | 0.00015407 | 0.00018642 | 0.0024072 | 0.0032098 | 0.3745 | 0.00011261 | 0.0001036 | 4.8414e-06 | 3.1339e-06 | 12457.45 | 8935.2 | 26.47 | 294861.6 | 0.17302 | 3.6045 | 337.5595 | 1.1901
OFF - Light Commercial - Generator Sets_2011_100 | Orange | 2020 | OFF - Light Commercial - Generator Sets | 2011 | 100 | Gasoline | 9.318e-05 | 8.5707e-05 | 0.00010254 | 0.0050341 | 0.00062433 | 0.23018 | 1.6049e-05 | 1.2126e-05 | 2.2239e-06 | 3.1596e-06 | 9019.15 | 1744.7 | 15.18 | 144810.1 | 0.19598 | 1.4276 | 114.9341 | 0.9198
OFF - Light Commercial - Generator Sets_2011_100 | Orange | 2020 | OFF - Light Commercial - Generator Sets | 2011 | 100 | Nat Gas | 0 | 0 | 4.7919e-07 | 0.00047032 | 3.9632e-05 | 0.014924 | 0 | 0 | 0 | 0 | 810.3 | 131.4 | 1.13 | 10906.2 | 0 | 1.2033 | 116.2832
OFF - Light Commercial - Generator Sets_2011_175 | Orange | 2020 | OFF - Light Commercial - Generator Sets | 2011 | 175 | Gasoline | 9.8435e-06 | 9.0541e-06 | 1.0832e-05 | 0.001192 | 0.00010686 | 0.037208 | 2.6674e-06 | 2.0154e-06 | 3.6962e-07 | 5.1787e-07 | 1478.25 | 164.25 | 1.43 | 23980.5 | 0.12502 | 1.4755 | 114.8601 | 0.9198
OFF - Light Commercial - Generator Sets_2011_175 | Orange | 2020 | OFF - Light Commercial - Generator Sets | 2011 | 175 | Nat Gas | 0 | 0 | 5.2961e-07 | 0.00056328 | 5.2872e-05 | 0.021764 | 0 | 0 | 0 | 0 | 1175.3 | 105.85 | 0.94 | 15454.1 | 0 | 1.1328 | 112.6064
OFF - Light Commercial - Generator Sets_2012_25 | Orange | 2020 | OFF - Light Commercial - Generator Sets | 2012 | 25 | Gasoline | 0.023471 | 0.021588 | 0.025828 | 1.2537 | 0.017353 | 2.1577 | 0.0014591 | 0.0011024 | 5.8983e-05 | 5.5999e-05 | 159848.1 | 224891.1 | 1927.12 | 2446609.6 | 2.9218 | 2.3485 | 116.698 | 0.9198
OFF - Light Commercial - Generator Sets_2012_25 | Orange | 2020 | OFF - Light Commercial - Generator Sets | 2012 | 25 | Diesel | 0.00027318 | 0.0003251 | 0.00039337 | 0.0017368 | 0.0025989 | 0.34763 | 9.9023e-05 | 9.1101e-05 | 4.852e-06 | 2.9099e-06 | 11566.85 | 19034.75 | 56.39 | 273709.85 | 0.39329 | 3.144 | 337.5554 | 1.1901
OFF - Light Commercial - Generator Sets_2012_50 | Orange | 2020 | OFF - Light Commercial - Generator Sets | 2012 | 50 | Gasoline | 0.00055454 | 0.00051007 | 0.00061024 | 0.041895 | 0.0011693 | 0.51094 | 3.5224e-05 | 2.6613e-05 | 6.2121e-06 | 7.6734e-06 | 21903.65 | 9924.35 | 86.42 | 317579.2 | 0.53182 | 1.2191 | 114.8386 | 0.9198
OFF - Light Commercial - Generator Sets_2012_50 | Orange | 2020 | OFF - Light Commercial - Generator Sets | 2012 | 50 | Diesel | 0.0001341 | 0.00015959 | 0.0001931 | 0.002578 | 0.0035044 | 0.41158 | 0.00012125 | 0.00011155 | 5.3207e-06 | 3.4433e-06 | 13687.5 | 9818.5 | 29.09 | 324010.5 | 0.16309 | 3.5813 | 337.5215 | 1.1901
OFF - Light Commercial - Generator Sets_2012_100 | Orange | 2020 | OFF - Light Commercial - Generator Sets | 2012 | 100 | Gasoline | 0.00010067 | 9.2596e-05 | 0.00011078 | 0.005299 | 0.00068053 | 0.25307 | 1.7645e-05 | 1.3332e-05 | 2.445e-06 | 3.4691e-06 | 9902.45 | 1916.25 | 16.69 | 159048.75 | 0.19277 | 1.4168 | 114.8143 | 0.9198
OFF - Light Commercial - Generator Sets_2012_100 | Orange | 2020 | OFF - Light Commercial - Generator Sets | 2012 | 100 | Nat Gas | 0 | 0 | 5.0937e-07 | 0.00051334 | 4.3059e-05 | 0.016408 | 0 | 0 | 0 | 0 | 890.6 | 142.35 | 1.24 | 11815.05 | 0 | 1.2067 | 114.7984
OFF - Light Commercial - Generator Sets_2012_175 | Orange | 2020 | OFF - Light Commercial - Generator Sets | 2012 | 175 | Gasoline | 1.0606e-05 | 9.7556e-06 | 1.1672e-05 | 0.0013049 | 0.0001171 | 0.040907 | 2.9326e-06 | 2.2158e-06 | 4.0637e-07 | 5.7029e-07 | 1627.9 | 182.5 | 1.58 | 26645 | 0.12124 | 1.4553 | 115.5063 | 0.9198
OFF - Light Commercial - Generator Sets_2012_175 | Orange | 2020 | OFF - Light Commercial - Generator Sets | 2012 | 175 | Nat Gas | 0 | 0 | 5.6898e-07 | 0.00061577 | 5.792e-05 | 0.023928 | 0 | 0 | 0 | 0 | 1288.45 | 116.8 | 1.03 | 17052.8 | 0 | 1.1247 | 113.3981
OFF - Light Commercial - Generator Sets_2013_25 | Orange | 2020 | OFF - Light Commercial - Generator Sets | 2013 | 25 | Gasoline | 0.024759 | 0.022773 | 0.027246 | 1.326 | 0.018347 | 2.2802 | 0.0015311 | 0.0011569 | 6.23e-05 | 5.9197e-05 | 168976.75 | 236822.95 | 2024 | 2585554.15 | 2.9165 | 2.3497 | 117.0074 | 0.9198
OFF - Light Commercial - Generator Sets_2013_25 | Orange | 2020 | OFF - Light Commercial - Generator Sets | 2013 | 25 | Diesel | 0.00028592 | 0.00034027 | 0.00041172 | 0.0018178 | 0.0027201 | 0.36385 | 0.00010364 | 9.5351e-05 | 5.0784e-06 | 3.0467e-06 | 12110.7 | 19925.35 | 59.02 | 286514.05 | 0.39324 | 3.1436 | 337.6034 | 1.1901
OFF - Light Commercial - Generator Sets_2013_50 | Orange | 2020 | OFF - Light Commercial - Generator Sets | 2013 | 50 | Gasoline | 0.00056772 | 0.00052219 | 0.00062474 | 0.042053 | 0.0011927 | 0.53299 | 3.6744e-05 | 2.7762e-05 | 6.4802e-06 | 7.9687e-06 | 22746.8 | 10355.05 | 90.15 | 331361.6 | 0.52181 | 1.1919 | 114.8647 | 0.9198
OFF - Light Commercial - Generator Sets_2013_50 | Orange | 2020 | OFF - Light Commercial - Generator Sets | 2013 | 50 | Diesel | 0.0001318 | 0.00015685 | 0.00018979 | 0.0026275 | 0.0022005 | 0.43078 | 8.5539e-06 | 7.8696e-06 | 5.5689e-06 | 3.6022e-06 | 14318.95 | 10278.4 | 30.45 | 339187.2 | 0.15312 | 2.1482 | 337.5501 | 1.1901
OFF - Light Commercial - Generator Sets_2013_100 | Orange | 2020 | OFF - Light Commercial - Generator Sets | 2013 | 100 | Gasoline | 0.00010316 | 9.489e-05 | 0.00011352 | 0.0052818 | 0.00070378 | 0.264 | 1.8407e-05 | 1.3907e-05 | 2.5506e-06 | 3.6136e-06 | 10314.9 | 2000.2 | 17.41 | 166016.6 | 0.18926 | 1.4037 | 114.888 | 0.9198
OFF - Light Commercial - Generator Sets_2013_100 | Orange | 2020 | OFF - Light Commercial - Generator Sets | 2013 | 100 | Nat Gas | 0 | 0 | 5.1314e-07 | 0.00053159 | 4.4381e-05 | 0.017117 | 0 | 0 | 0 | 0 | 930.75 | 149.65 | 1.3 | 12420.95 | 0 | 1.1831 | 115.1154
OFF - Light Commercial - Generator Sets_2013_175 | Orange | 2020 | OFF - Light Commercial - Generator Sets | 2013 | 175 | Gasoline | 1.0839e-05 | 9.9695e-06 | 1.1927e-05 | 0.0013553 | 0.00012176 | 0.042673 | 3.0592e-06 | 2.3114e-06 | 4.2391e-07 | 5.9459e-07 | 1697.25 | 189.8 | 1.65 | 27710.8 | 0.11913 | 1.455 | 115.0303 | 0.9198
OFF - Light Commercial - Generator Sets_2013_175 | Orange | 2020 | OFF - Light Commercial - Generator Sets | 2013 | 175 | Nat Gas | 0 | 0 | 5.7968e-07 | 0.00063869 | 6.0202e-05 | 0.024961 | 0 | 0 | 0 | 0 | 1346.85 | 124.1 | 1.07 | 18118.6 | 0 | 1.1002 | 115.9813
OFF - Light Commercial - Generator Sets_2014_25 | Orange | 2020 | OFF - Light Commercial - Generator Sets | 2014 | 25 | Gasoline | 0.026395 | 0.024278 | 0.029046 | 1.4185 | 0.019617 | 2.4364 | 0.0016213 | 0.001225 | 6.6526e-05 | 6.3283e-05 | 180642.15 | 251893.8 | 2142.51 | 2762619.3 | 2.9099 | 2.3513 | 117.5695 | 0.9198
OFF - Light Commercial - Generator Sets_2014_25 | Orange | 2020 | OFF - Light Commercial - Generator Sets | 2014 | 25 | Diesel | 0.00029417 | 0.00035009 | 0.00042361 | 0.0018703 | 0.0027986 | 0.37435 | 0.00010663 | 9.8103e-05 | 5.225e-06 | 3.1339e-06 | 12457.45 | 20498.4 | 60.72 | 294744.8 | 0.3933 | 3.1441 | 337.5889 | 1.1901
OFF - Light Commercial - Generator Sets_2014_50 | Orange | 2020 | OFF - Light Commercial - Generator Sets | 2014 | 50 | Gasoline | 0.00057204 | 0.00052616 | 0.00062949 | 0.041497 | 0.0011973 | 0.54743 | 3.7739e-05 | 2.8514e-05 | 6.6557e-06 | 8.149e-06 | 23261.45 | 10636.1 | 92.59 | 340355.2 | 0.51189 | 1.1648 | 114.8731 | 0.9198
OFF - Light Commercial - Generator Sets_2014_50 | Orange | 2020 | OFF - Light Commercial - Generator Sets | 2014 | 50 | Diesel | 0.00012679 | 0.00015089 | 0.00018258 | 0.0026306 | 0.002249 | 0.44321 | 8.5313e-06 | 7.8488e-06 | 5.7297e-06 | 3.705e-06 | 14727.75 | 10574.05 | 31.33 | 348943.65 | 0.14319 | 2.1342 | 337.5056 | 1.1901
OFF - Light Commercial - Generator Sets_2014_100 | Orange | 2020 | OFF - Light Commercial - Generator Sets | 2014 | 100 | Gasoline | 0.00010405 | 9.571e-05 | 0.00011451 | 0.0051724 | 0.00071654 | 0.27115 | 1.8905e-05 | 1.4284e-05 | 2.6197e-06 | 3.7056e-06 | 10577.7 | 2054.95 | 17.88 | 170560.85 | 0.18581 | 1.3911 | 114.9301 | 0.9198
OFF - Light Commercial - Generator Sets_2014_100 | Orange | 2020 | OFF - Light Commercial - Generator Sets | 2014 | 100 | Nat Gas | 0 | 0 | 5.0833e-07 | 0.00054197 | 4.5031e-05 | 0.01758 | 0 | 0 | 0 | 0 | 956.3 | 153.3 | 1.33 | 12723.9 | 0 | 1.1719 | 115.2632
OFF - Light Commercial - Generator Sets_2014_175 | Orange | 2020 | OFF - Light Commercial - Generator Sets | 2014 | 175 | Gasoline | 1.0901e-05 | 1.0027e-05 | 1.1996e-05 | 0.001386 | 0.00012465 | 0.043829 | 3.1421e-06 | 2.374e-06 | 4.3539e-07 | 6.0993e-07 | 1741.05 | 193.45 | 1.69 | 28243.7 | 0.11755 | 1.4614 | 114.4675 | 0.9198
OFF - Light Commercial - Generator Sets_2014_175 | Orange | 2020 | OFF - Light Commercial - Generator Sets | 2014 | 175 | Nat Gas | 0 | 0 | 5.8114e-07 | 0.00065222 | 6.1608e-05 | 0.025637 | 0 | 0 | 0 | 0 | 1383.35 | 127.75 | 1.1 | 18651.5 | 0 | 1.0937 | 116.1364
OFF - Light Commercial - Generator Sets_2015_25 | Orange | 2020 | OFF - Light Commercial - Generator Sets | 2015 | 25 | Gasoline | 0.027503 | 0.025297 | 0.030265 | 1.4807 | 0.020473 | 2.5418 | 0.0016831 | 0.0012717 | 6.938e-05 | 6.6036e-05 | 188500.6 | 262150.3 | 2225.35 | 2882149.5 | 2.9063 | 2.3521 | 117.8018 | 0.9198
OFF - Light Commercial - Generator Sets_2015_25 | Orange | 2020 | OFF - Light Commercial - Generator Sets | 2015 | 25 | Diesel | 0.00030138 | 0.00035866 | 0.00043398 | 0.0019161 | 0.0028672 | 0.38352 | 0.00010925 | 0.00010051 | 5.3529e-06 | 3.211e-06 | 12764.05 | 20998.45 | 62.21 | 301938.95 | 0.39333 | 3.1443 | 337.5414 | 1.1901
OFF - Light Commercial - Generator Sets_2015_50 | Orange | 2020 | OFF - Light Commercial - Generator Sets | 2015 | 50 | Gasoline | 0.00057299 | 0.00052703 | 0.00063054 | 0.040654 | 0.0011946 | 0.55915 | 3.8547e-05 | 2.9124e-05 | 6.7982e-06 | 8.2871e-06 | 23655.65 | 10862.4 | 94.57 | 347596.8 | 0.50206 | 1.1379 | 114.8609 | 0.9198
OFF - Light Commercial - Generator Sets_2015_50 | Orange | 2020 | OFF - Light Commercial - Generator Sets | 2015 | 50 | Diesel | 0.00012087 | 0.00014385 | 0.00017406 | 0.0026205 | 0.0022888 | 0.45407 | 8.4641e-06 | 7.787e-06 | 5.87e-06 | 3.7941e-06 | 15081.8 | 10833.2 | 32.09 | 357495.6 | 0.13324 | 2.1199 | 337.588 | 1.1901
OFF - Light Commercial - Generator Sets_2015_100 | Orange | 2020 | OFF - Light Commercial - Generator Sets | 2015 | 100 | Gasoline | 0.00010434 | 9.5971e-05 | 0.00011482 | 0.0050251 | 0.00072544 | 0.27695 | 1.931e-05 | 1.459e-05 | 2.6757e-06 | 3.7798e-06 | 10789.4 | 2098.75 | 18.27 | 174196.25 | 0.18243 | 1.379 | 114.8741 | 0.9198
OFF - Light Commercial - Generator Sets_2015_100 | Orange | 2020 | OFF - Light Commercial - Generator Sets | 2015 | 100 | Nat Gas | 0 | 0 | 5.0009e-07 | 0.00054947 | 4.5432e-05 | 0.017956 | 0 | 0 | 0 | 0 | 974.55 | 156.95 | 1.36 | 13026.85 | 0 | 1.1548 | 115.4044
OFF - Light Commercial - Generator Sets_2015_175 | Orange | 2020 | OFF - Light Commercial - Generator Sets | 2015 | 175 | Gasoline | 1.0898e-05 | 1.0024e-05 | 1.1992e-05 | 0.0014095 | 0.00012691 | 0.044767 | 3.2093e-06 | 2.4248e-06 | 4.4471e-07 | 6.2272e-07 | 1777.55 | 197.1 | 1.73 | 28776.6 | 0.11534 | 1.4603 | 113.9306 | 0.9198
OFF - Light Commercial - Generator Sets_2015_175 | Orange | 2020 | OFF - Light Commercial - Generator Sets | 2015 | 175 | Nat Gas | 0 | 0 | 5.7903e-07 | 0.00066233 | 6.2698e-05 | 0.026185 | 0 | 0 | 0 | 0 | 1412.55 | 127.75 | 1.13 | 18651.5 | 0 | 1.1131 | 113.0531
OFF - Light Commercial - Generator Sets_2016_25 | Orange | 2020 | OFF - Light Commercial - Generator Sets | 2016 | 25 | Gasoline | 0.027583 | 0.025371 | 0.030354 | 1.5006 | 0.020508 | 2.5752 | 0.0016884 | 0.0012757 | 7.028e-05 | 6.6894e-05 | 190949.75 | 265318.5 | 2248.11 | 2920065.7 | 2.877 | 2.3255 | 118.0185 | 0.9198
OFF - Light Commercial - Generator Sets_2016_25 | Orange | 2020 | OFF - Light Commercial - Generator Sets | 2016 | 25 | Diesel | 0.00030189 | 0.00035927 | 0.00043472 | 0.0019193 | 0.002872 | 0.38417 | 0.00010943 | 0.00010068 | 5.362e-06 | 3.2165e-06 | 12785.95 | 21038.6 | 62.31 | 302526.6 | 0.39323 | 3.1435 | 337.644 | 1.1901
OFF - Light Commercial - Generator Sets_2016_50 | Orange | 2020 | OFF - Light Commercial - Generator Sets | 2016 | 50 | Gasoline | 0.00056214 | 0.00051706 | 0.0006186 | 0.038953 | 0.0011671 | 0.55959 | 3.8578e-05 | 2.9148e-05 | 6.8036e-06 | 8.2564e-06 | 23568.05 | 10869.7 | 94.65 | 347830.4 | 0.49222 | 1.1111 | 114.841 | 0.9198
OFF - Light Commercial - Generator Sets_2016_50 | Orange | 2020 | OFF - Light Commercial - Generator Sets | 2016 | 50 | Diesel | 0.00011204 | 0.00013334 | 0.00016134 | 0.0025503 | 0.0022772 | 0.45484 | 8.2018e-06 | 7.5457e-06 | 5.8799e-06 | 3.7996e-06 | 15103.7 | 10851.45 | 32.15 | 358097.85 | 0.12329 | 2.1057 | 337.5257 | 1.1901
OFF - Light Commercial - Generator Sets_2016_100 | Orange | 2020 | OFF - Light Commercial - Generator Sets | 2016 | 100 | Gasoline | 0.00010248 | 9.4259e-05 | 0.00011277 | 0.004771 | 0.00071958 | 0.27717 | 1.9325e-05 | 1.4601e-05 | 2.6779e-06 | 3.7772e-06 | 10782.1 | 2098.75 | 18.28 | 174196.25 | 0.17917 | 1.3678 | 114.8113 | 0.9198
OFF - Light Commercial - Generator Sets_2016_100 | Orange | 2020 | OFF - Light Commercial - Generator Sets | 2016 | 100 | Nat Gas | 0 | 0 | 4.8136e-07 | 0.0005458 | 4.4904e-05 | 0.017971 | 0 | 0 | 0 | 0 | 974.55 | 156.95 | 1.36 | 13026.85 | 0 | 1.1414 | 115.4044
OFF - Light Commercial - Generator Sets_2016_175 | Orange | 2020 | OFF - Light Commercial - Generator Sets | 2016 | 175 | Gasoline | 1.067e-05 | 9.8141e-06 | 1.1741e-05 | 0.0014044 | 0.00012659 | 0.044803 | 3.2119e-06 | 2.4267e-06 | 4.4507e-07 | 6.24e-07 | 1781.2 | 197.1 | 1.73 | 28776.6 | 0.11293 | 1.4566 | 113.9306 | 0.9198
OFF - Light Commercial - Generator Sets_2016_175 | Orange | 2020 | OFF - Light Commercial - Generator Sets | 2016 | 175 | Nat Gas | 0 | 0 | 5.6494e-07 | 0.000659 | 6.2518e-05 | 0.026206 | 0 | 0 | 0 | 0 | 1412.55 | 127.75 | 1.13 | 18651.5 | 0 | 1.1099 | 113.0531
OFF - Light Commercial - Generator Sets_2017_25 | Orange | 2020 | OFF - Light Commercial - Generator Sets | 2017 | 25 | Gasoline | 0.027945 | 0.025703 | 0.030751 | 1.5498 | 0.020726 | 2.6586 | 0.0017116 | 0.0012932 | 7.2538e-05 | 6.9048e-05 | 197096.35 | 273443.4 | 2313.28 | 3014629.9 | 2.8232 | 2.2766 | 118.2059 | 0.9198
OFF - Light Commercial - Generator Sets_2017_25 | Orange | 2020 | OFF - Light Commercial - Generator Sets | 2017 | 25 | Diesel | 0.00030479 | 0.00036272 | 0.00043889 | 0.0019378 | 0.0028996 | 0.38786 | 0.00011048 | 0.00010164 | 5.4135e-06 | 3.2478e-06 | 12910.05 | 21239.35 | 62.92 | 305406.45 | 0.39326 | 3.1438 | 337.5612 | 1.1901
OFF - Light Commercial - Generator Sets_2017_50 | Orange | 2020 | OFF - Light Commercial - Generator Sets | 2017 | 50 | Gasoline | 0.00055726 | 0.00051257 | 0.00061323 | 0.037654 | 0.001152 | 0.56611 | 3.9027e-05 | 2.9487e-05 | 6.8829e-06 | 8.3153e-06 | 23735.95 | 10997.45 | 95.75 | 351918.4 | 0.48228 | 1.084 | 114.8559 | 0.9198
OFF - Light Commercial - Generator Sets_2017_50 | Orange | 2020 | OFF - Light Commercial - Generator Sets | 2017 | 50 | Diesel | 0.00010399 | 0.00012376 | 0.00014975 | 0.0024994 | 0.0022836 | 0.45921 | 8.0014e-06 | 7.3613e-06 | 5.9364e-06 | 3.8345e-06 | 15242.4 | 10957.3 | 32.46 | 361590.9 | 0.11333 | 2.0912 | 337.5632 | 1.1901
OFF - Light Commercial - Generator Sets_2017_100 | Orange | 2020 | OFF - Light Commercial - Generator Sets | 2017 | 100 | Gasoline | 0.0001017 | 9.3547e-05 | 0.00011192 | 0.0045654 | 0.00072145 | 0.2804 | 1.955e-05 | 1.4771e-05 | 2.7091e-06 | 3.8156e-06 | 10891.6 | 2124.3 | 18.49 | 176316.9 | 0.17568 | 1.3549 | 114.8891 | 0.9198
OFF - Light Commercial - Generator Sets_2017_100 | Orange | 2020 | OFF - Light Commercial - Generator Sets | 2017 | 100 | Nat Gas | 0 | 0 | 4.6762e-07 | 0.00054801 | 4.4857e-05 | 0.01818 | 0 | 0 | 0 | 0 | 985.5 | 156.95 | 1.38 | 13026.85 | 0 | 1.1402 | 113.7319
OFF - Light Commercial - Generator Sets_2017_175 | Orange | 2020 | OFF - Light Commercial - Generator Sets | 2017 | 175 | Gasoline | 1.0555e-05 | 9.7083e-06 | 1.1615e-05 | 0.0014145 | 0.00012765 | 0.045325 | 3.2493e-06 | 2.455e-06 | 4.5025e-07 | 6.3039e-07 | 1799.45 | 200.75 | 1.75 | 29309.5 | 0.10968 | 1.4421 | 114.7143 | 0.9198
OFF - Light Commercial - Generator Sets_2017_175 | Orange | 2020 | OFF - Light Commercial - Generator Sets | 2017 | 175 | Nat Gas | 0 | 0 | 5.568e-07 | 0.00066279 | 6.3015e-05 | 0.026511 | 0 | 0 | 0 | 0 | 1427.15 | 131.4 | 1.14 | 19184.4 | 0 | 1.0876 | 115.2632
OFF - Light Commercial - Generator Sets_2018_25 | Orange | 2020 | OFF - Light Commercial - Generator Sets | 2018 | 25 | Gasoline | 0.026509 | 0.024383 | 0.029171 | 1.5894 | 0.019404 | 2.7232 | 0.0016392 | 0.0012385 | 7.4291e-05 | 7.0647e-05 | 201662.5 | 279768.85 | 2365.6 | 3087834.3 | 2.6147 | 2.0808 | 118.2655 | 0.9198
OFF - Light Commercial - Generator Sets_2018_25 | Orange | 2020 | OFF - Light Commercial - Generator Sets | 2018 | 25 | Diesel | 0.00030805 | 0.0003666 | 0.00044359 | 0.0019585 | 0.0029307 | 0.39201 | 0.00011166 | 0.00010273 | 5.4714e-06 | 3.2817e-06 | 13045.1 | 21465.65 | 63.58 | 308654.95 | 0.39329 | 3.144 | 337.6164 | 1.1901
OFF - Light Commercial - Generator Sets_2018_50 | Orange | 2020 | OFF - Light Commercial - Generator Sets | 2018 | 50 | Gasoline | 0.00055214 | 0.00050786 | 0.0006076 | 0.036316 | 0.0011363 | 0.57267 | 3.9479e-05 | 2.9829e-05 | 6.9626e-06 | 8.3741e-06 | 23903.85 | 11125.2 | 96.86 | 356006.4 | 0.47236 | 1.0569 | 114.8586 | 0.9198
OFF - Light Commercial - Generator Sets_2018_50 | Orange | 2020 | OFF - Light Commercial - Generator Sets | 2018 | 50 | Diesel | 9.5883e-05 | 0.00011411 | 0.00013807 | 0.0024499 | 0.0022923 | 0.46412 | 7.8048e-06 | 7.1804e-06 | 5.9999e-06 | 3.874e-06 | 15399.35 | 11074.1 | 32.8 | 365445.3 | 0.10339 | 2.077 | 337.625 | 1.1901
OFF - Light Commercial - Generator Sets_2018_100 | Orange | 2020 | OFF - Light Commercial - Generator Sets | 2018 | 100 | Gasoline | 0.00010089 | 9.28e-05 | 0.00011103 | 0.0043541 | 0.00072321 | 0.28365 | 1.9777e-05 | 1.4942e-05 | 2.7404e-06 | 3.8539e-06 | 11001.1 | 2149.85 | 18.71 | 178437.55 | 0.17221 | 1.342 | 114.9038 | 0.9198
OFF - Light Commercial - Generator Sets_2018_100 | Orange | 2020 | OFF - Light Commercial - Generator Sets | 2018 | 100 | Nat Gas | 0 | 0 | 4.5346e-07 | 0.00055015 | 4.48e-05 | 0.018391 | 0 | 0 | 0 | 0 | 996.45 | 160.6 | 1.39 | 13329.8 | 0 | 1.1129 | 115.5396
OFF - Light Commercial - Generator Sets_2018_175 | Orange | 2020 | OFF - Light Commercial - Generator Sets | 2018 | 175 | Gasoline | 1.0435e-05 | 9.598e-06 | 1.1483e-05 | 0.0014245 | 0.0001287 | 0.045849 | 3.2869e-06 | 2.4834e-06 | 4.5547e-07 | 6.3806e-07 | 1821.35 | 204.4 | 1.77 | 29842.4 | 0.1065 | 1.428 | 115.4802 | 0.9198
OFF - Light Commercial - Generator Sets_2018_175 | Orange | 2020 | OFF - Light Commercial - Generator Sets | 2018 | 175 | Nat Gas | 0 | 0 | 5.4835e-07 | 0.00066652 | 6.351e-05 | 0.026818 | 0 | 0 | 0 | 0 | 1445.4 | 131.4 | 1.15 | 19184.4 | 0 | 1.0962 | 114.2609
OFF - Light Commercial - Generator Sets_2019_25 | Orange | 2020 | OFF - Light Commercial - Generator Sets | 2019 | 25 | Gasoline | 0.023997 | 0.022073 | 0.026408 | 1.6313 | 0.017328 | 2.7799 | 0.0014857 | 0.0011225 | 7.5809e-05 | 7.2133e-05 | 205903.8 | 284838.7 | 2407.33 | 3152209.35 | 2.3186 | 1.8202 | 118.3214 | 0.9198
OFF - Light Commercial - Generator Sets_2019_25 | Orange | 2020 | OFF - Light Commercial - Generator Sets | 2019 | 25 | Diesel | 0.00031401 | 0.0003737 | 0.00045218 | 0.0019964 | 0.0029874 | 0.3996 | 0.00011383 | 0.00010472 | 5.5773e-06 | 3.346e-06 | 13300.6 | 21878.1 | 64.82 | 314593.5 | 0.39333 | 3.1443 | 337.5208 | 1.1901
OFF - Light Commercial - Generator Sets_2019_50 | Orange | 2020 | OFF - Light Commercial - Generator Sets | 2019 | 50 | Gasoline | 0.00055116 | 0.00050696 | 0.00060652 | 0.035219 | 0.001129 | 0.58387 | 4.0252e-05 | 3.0412e-05 | 7.0989e-06 | 8.5007e-06 | 24265.2 | 11344.2 | 98.76 | 363014.4 | 0.46242 | 1.0298 | 114.8663 | 0.9198
OFF - Light Commercial - Generator Sets_2019_50 | Orange | 2020 | OFF - Light Commercial - Generator Sets | 2019 | 50 | Diesel | 8.8338e-05 | 0.00010513 | 0.00012721 | 0.0024197 | 0.0023207 | 0.47311 | 7.6682e-06 | 7.0548e-06 | 6.1161e-06 | 3.9475e-06 | 15691.35 | 11289.45 | 33.44 | 372551.85 | 0.093438 | 2.0626 | 337.6032 | 1.1901
OFF - Light Commercial - Generator Sets_2019_100 | Orange | 2020 | OFF - Light Commercial - Generator Sets | 2019 | 100 | Gasoline | 0.00010084 | 9.275e-05 | 0.00011097 | 0.00417 | 0.00073065 | 0.2892 | 2.0164e-05 | 1.5235e-05 | 2.7941e-06 | 3.9243e-06 | 11201.85 | 2190 | 19.07 | 181770 | 0.16896 | 1.331 | 114.8401 | 0.9198
OFF - Light Commercial - Generator Sets_2019_100 | Orange | 2020 | OFF - Light Commercial - Generator Sets | 2019 | 100 | Nat Gas | 0 | 0 | 4.4237e-07 | 0.00055664 | 4.5089e-05 | 0.018751 | 0 | 0 | 0 | 0 | 1018.35 | 164.25 | 1.42 | 13632.75 | 0 | 1.0951 | 115.669
OFF - Light Commercial - Generator Sets_2019_175 | Orange | 2020 | OFF - Light Commercial - Generator Sets | 2019 | 175 | Gasoline | 1.0392e-05 | 9.5588e-06 | 1.1436e-05 | 0.001446 | 0.00013078 | 0.046747 | 3.3513e-06 | 2.5321e-06 | 4.6438e-07 | 6.4957e-07 | 1854.2 | 208.05 | 1.8 | 30375.3 | 0.1042 | 1.4257 | 115.5833 | 0.9198
OFF - Light Commercial - Generator Sets_2019_175 | Orange | 2020 | OFF - Light Commercial - Generator Sets | 2019 | 175 | Nat Gas | 0 | 0 | 5.439e-07 | 0.00067555 | 6.4514e-05 | 0.027343 | 0 | 0 | 0 | 0 | 1470.95 | 135.05 | 1.18 | 19717.3 | 0 | 1.0834 | 114.4492
OFF - Light Commercial - Generator Sets_2020_25 | Orange | 2020 | OFF - Light Commercial - Generator Sets | 2020 | 25 | Gasoline | 0.020779 | 0.019113 | 0.022866 | 1.6737 | 0.014917 | 2.8192 | 0.0012589 | 0.00095115 | 7.6848e-05 | 7.3357e-05 | 209396.85 | 288036.1 | 2432.9 | 3196662.7 | 1.9798 | 1.5452 | 118.3921 | 0.9198
OFF - Light Commercial - Generator Sets_2020_25 | Orange | 2020 | OFF - Light Commercial - Generator Sets | 2020 | 25 | Diesel | 0.00031807 | 0.00037853 | 0.00045802 | 0.0020222 | 0.003026 | 0.40476 | 0.0001153 | 0.00010607 | 5.6495e-06 | 3.3892e-06 | 13472.15 | 22162.8 | 65.65 | 318688.8 | 0.3933 | 3.1441 | 337.5903 | 1.1901
OFF - Light Commercial - Generator Sets_2020_50 | Orange | 2020 | OFF - Light Commercial - Generator Sets | 2020 | 50 | Gasoline | 0.00054636 | 0.00050254 | 0.00060123 | 0.033844 | 0.0011136 | 0.59144 | 4.0773e-05 | 3.0807e-05 | 7.1908e-06 | 8.571e-06 | 24465.95 | 11490.2 | 100.04 | 367686.4 | 0.45256 | 1.0029 | 114.8561 | 0.9198
OFF - Light Commercial - Generator Sets_2020_50 | Orange | 2020 | OFF - Light Commercial - Generator Sets | 2020 | 50 | Diesel | 7.9957e-05 | 9.5155e-05 | 0.00011514 | 0.0023723 | 0.0023345 | 0.47922 | 7.4759e-06 | 6.8779e-06 | 6.1951e-06 | 3.997e-06 | 15888.45 | 11435.45 | 33.87 | 377369.85 | 0.083494 | 2.0484 | 337.6277 | 1.1901
OFF - Light Commercial - Generator Sets_2020_100 | Orange | 2020 | OFF - Light Commercial - Generator Sets | 2020 | 100 | Gasoline | 0.00010009 | 9.2061e-05 | 0.00011014 | 0.0039512 | 0.00073331 | 0.29295 | 2.0425e-05 | 1.5432e-05 | 2.8303e-06 | 3.969e-06 | 11329.6 | 2219.2 | 19.32 | 184193.6 | 0.1655 | 1.3183 | 114.8654 | 0.9198
OFF - Light Commercial - Generator Sets_2020_100 | Orange | 2020 | OFF - Light Commercial - Generator Sets | 2020 | 100 | Nat Gas | 0 | 0 | 4.2789e-07 | 0.00055951 | 4.5077e-05 | 0.018994 | 0 | 0 | 0 | 0 | 1029.3 | 164.25 | 1.44 | 13632.75 | 0 | 1.0949 | 114.0625
OFF - Light Commercial - Generator Sets_2020_175 | Orange | 2020 | OFF - Light Commercial - Generator Sets | 2020 | 175 | Gasoline | 1.0277e-05 | 9.4526e-06 | 1.1309e-05 | 0.0014582 | 0.00013204 | 0.047353 | 3.3947e-06 | 2.5649e-06 | 4.704e-07 | 6.5852e-07 | 1879.75 | 208.05 | 1.83 | 30375.3 | 0.10304 | 1.4394 | 113.6885 | 0.9198
OFF - Light Commercial - Generator Sets_2020_175 | Orange | 2020 | OFF - Light Commercial - Generator Sets | 2020 | 175 | Nat Gas | 0 | 0 | 5.3556e-07 | 0.00068023 | 6.5108e-05 | 0.027698 | 0 | 0 | 0 | 0 | 1489.2 | 138.7 | 1.19 | 20250.2 | 0 | 1.0646 | 116.5546
OFF - Light Commercial - Pressure Washers_1989_25 | Orange | 2020 | OFF - Light Commercial - Pressure Washers | 1989 | 25 | Diesel | 2.0362e-08 | 2.4233e-08 | 2.9321e-08 | 7.6835e-08 | 1.3173e-07 | 8.7331e-06 | 1.039e-08 | 9.5584e-09 | 1.2952e-10 | 0 | 0 | 0 | 0.01 | 0 | 0 | 0 | 0 | 1.1901
OFF - Light Commercial - Pressure Washers_1989_50 | Orange | 2020 | OFF - Light Commercial - Pressure Washers | 1989 | 50 | Diesel | 3.7062e-08 | 4.4106e-08 | 5.3369e-08 | 1.1421e-07 | 1.0625e-07 | 8.7946e-06 | 1.1513e-08 | 1.0592e-08 | 1.1369e-10 | 0 | 0 | 0 | 0 | 0 | 0 | 0 | #DIV/0! | 1.1901
OFF - Light Commercial - Pressure Washers_1990_25 | Orange | 2020 | OFF - Light Commercial - Pressure Washers | 1990 | 25 | Diesel | 6.1155e-08 | 7.278e-08 | 8.8063e-08 | 2.3076e-07 | 3.9563e-07 | 2.6229e-05 | 3.1204e-08 | 2.8707e-08 | 3.89e-10 | 0 | 0 | 3.65 | 0.02 | 47.45 | 0.50788 | 2.7609 | 182.5 | 1.1901
OFF - Light Commercial - Pressure Washers_1990_50 | Orange | 2020 | OFF - Light Commercial - Pressure Washers | 1990 | 50 | Diesel | 1.1001e-07 | 1.3093e-07 | 1.5842e-07 | 3.3957e-07 | 3.1846e-07 | 2.6414e-05 | 3.4293e-08 | 3.1549e-08 | 3.4146e-10 | 0 | 0 | 0 | 0.01 | 0 | 0 | 0 | 0 | 1.1901
OFF - Light Commercial - Pressure Washers_1991_25 | Orange | 2020 | OFF - Light Commercial - Pressure Washers | 1991 | 25 | Gasoline | 7.7872e-06 | 7.1626e-06 | 8.5693e-06 | 0.00012625 | 8.6105e-07 | 0.00011785 | 1.9985e-07 | 1.51e-07 | 3.6758e-09 | 5.1147e-09 | 14.6 | 18.25 | 0.2 | 105.85 | 22.4063 | 2.6936 | 91.25 | 0.9198
OFF - Light Commercial - Pressure Washers_1991_25 | Orange | 2020 | OFF - Light Commercial - Pressure Washers | 1991 | 25 | Diesel | 6.7447e-08 | 8.0268e-08 | 9.7124e-08 | 2.5451e-07 | 4.3634e-07 | 2.8927e-05 | 3.4414e-08 | 3.1661e-08 | 4.2902e-10 | 0 | 0 | 3.65 | 0.03 | 47.45 | 0.56014 | 3.0449 | 121.6667 | 1.1901
OFF - Light Commercial - Pressure Washers_1991_50 | Orange | 2020 | OFF - Light Commercial - Pressure Washers | 1991 | 50 | Diesel | 1.1991e-07 | 1.427e-07 | 1.7267e-07 | 3.7069e-07 | 3.5051e-07 | 2.9131e-05 | 3.7506e-08 | 3.4506e-08 | 3.766e-10 | 0 | 0 | 0 | 0.01 | 0 | 0 | 0 | 0 | 1.1901
OFF - Light Commercial - Pressure Washers_1992_25 | Orange | 2020 | OFF - Light Commercial - Pressure Washers | 1992 | 25 | Gasoline | 2.5927e-05 | 2.3848e-05 | 2.8531e-05 | 0.00042035 | 2.8669e-06 | 0.0003924 | 6.654e-07 | 5.0275e-07 | 1.2239e-08 | 1.5344e-08 | 43.8 | 62.05 | 0.66 | 368.65 | 21.4203 | 2.575 | 94.0152 | 0.9198
OFF - Light Commercial - Pressure Washers_1992_25 | Orange | 2020 | OFF - Light Commercial - Pressure Washers | 1992 | 25 | Diesel | 9.6348e-08 | 1.1466e-07 | 1.3874e-07 | 3.6356e-07 | 6.2331e-07 | 4.1322e-05 | 4.916e-08 | 4.5228e-08 | 6.1285e-10 | 0 | 0 | 3.65 | 0.04 | 47.45 | 0.80015 | 4.3496 | 91.25 | 1.1901
OFF - Light Commercial - Pressure Washers_1992_50 | Orange | 2020 | OFF - Light Commercial - Pressure Washers | 1992 | 50 | Diesel | 1.6925e-07 | 2.0142e-07 | 2.4371e-07 | 5.2408e-07 | 4.9967e-07 | 4.1614e-05 | 5.3127e-08 | 4.8876e-08 | 5.3796e-10 | 0 | 0 | 3.65 | 0.01 | 138.7 | 0.48085 | 1.1929 | 365 | 1.1901
OFF - Light Commercial - Pressure Washers_1993_25 | Orange | 2020 | OFF - Light Commercial - Pressure Washers | 1993 | 25 | Gasoline | 4.6599e-05 | 4.2862e-05 | 5.128e-05 | 0.00077195 | 5.4095e-06 | 0.00073031 | 1.1857e-06 | 8.9585e-07 | 2.2519e-08 | 2.8131e-08 | 80.3 | 109.5 | 1.18 | 697.15 | 20.358 | 2.5693 | 92.7966 | 0.9198
OFF - Light Commercial - Pressure Washers_1993_25 | Orange | 2020 | OFF - Light Commercial - Pressure Washers | 1993 | 25 | Diesel | 1.1684e-07 | 1.3905e-07 | 1.6825e-07 | 4.409e-07 | 7.559e-07 | 5.0113e-05 | 5.9618e-08 | 5.4849e-08 | 7.4322e-10 | 0 | 0 | 7.3 | 0.05 | 94.9 | 0.48518 | 2.6375 | 146 | 1.1901
OFF - Light Commercial - Pressure Washers_1993_50 | Orange | 2020 | OFF - Light Commercial - Pressure Washers | 1993 | 50 | Diesel | 2.0277e-07 | 2.4132e-07 | 2.92e-07 | 6.2896e-07 | 6.0471e-07 | 5.0466e-05 | 6.3882e-08 | 5.8771e-08 | 6.524e-10 | 0 | 0 | 3.65 | 0.02 | 138.7 | 0.57611 | 1.4436 | 182.5 | 1.1901
OFF - Light Commercial - Pressure Washers_1994_25 | Orange | 2020 | OFF - Light Commercial - Pressure Washers | 1994 | 25 | Gasoline | 9.8831e-05 | 9.0905e-05 | 0.00010876 | 0.0016739 | 1.2046e-05 | 0.0016048 | 2.4918e-06 | 1.8827e-06 | 4.8927e-08 | 6.1377e-08 | 175.2 | 226.3 | 2.5 | 1478.25 | 20.3623 | 2.6982 | 90.52 | 0.9198
OFF - Light Commercial - Pressure Washers_1994_25 | Orange | 2020 | OFF - Light Commercial - Pressure Washers | 1994 | 25 | Diesel | 2.2421e-07 | 2.6683e-07 | 3.2287e-07 | 8.4605e-07 | 1.4505e-06 | 9.6162e-05 | 1.144e-07 | 1.0525e-07 | 1.4262e-09 | 9.1823e-10 | 3.65 | 14.6 | 0.09 | 211.7 | 0.41736 | 2.2688 | 162.2222 | 1.1901
OFF - Light Commercial - Pressure Washers_1994_50 | Orange | 2020 | OFF - Light Commercial - Pressure Washers | 1994 | 50 | Diesel | 3.8436e-07 | 4.5742e-07 | 5.5348e-07 | 1.1943e-06 | 1.158e-06 | 9.684e-05 | 1.2154e-07 | 1.1181e-07 | 1.2519e-09 | 9.1823e-10 | 3.65 | 3.65 | 0.03 | 138.7 | 1.092 | 2.7645 | 121.6667 | 1.1901
OFF - Light Commercial - Pressure Washers_1995_25 | Orange | 2020 | OFF - Light Commercial - Pressure Washers | 1995 | 25 | Gasoline | 0.00011148 | 0.00010254 | 0.00012267 | 0.0016984 | 2.026e-05 | 0.0031017 | 4.7698e-06 | 3.6038e-06 | 9.4339e-08 | 8.1836e-08 | 233.6 | 430.7 | 4.77 | 2825.1 | 12.018 | 2.3746 | 90.2935 | 0.9198
OFF - Light Commercial - Pressure Washers_1995_25 | Orange | 2020 | OFF - Light Commercial - Pressure Washers | 1995 | 25 | Diesel | 2.4655e-07 | 2.9342e-07 | 3.5504e-07 | 1.4586e-06 | 2.4149e-06 | 0.00016578 | 1.3302e-07 | 1.2238e-07 | 2.4587e-09 | 9.1823e-10 | 3.65 | 21.9 | 0.16 | 306.6 | 0.31689 | 2.6081 | 136.875 | 1.1901
OFF - Light Commercial - Pressure Washers_1995_50 | Orange | 2020 | OFF - Light Commercial - Pressure Washers | 1995 | 50 | Gasoline | 2.2945e-07 | 2.1105e-07 | 2.525e-07 | 5.0987e-06 | 4.224e-07 | 4.2492e-05 | 2.9294e-09 | 2.2133e-09 | 5.1662e-10 | 1.2787e-09 | 3.65 | 0 | 0.01 | 0 | 0 | 0 | 0 | 0.9198
OFF - Light Commercial - Pressure Washers_1995_50 | Orange | 2020 | OFF - Light Commercial - Pressure Washers | 1995 | 50 | Diesel | 6.5444e-07 | 7.7884e-07 | 9.424e-07 | 2.037e-06 | 1.9922e-06 | 0.00016695 | 2.0772e-07 | 1.911e-07 | 2.1582e-09 | 1.8365e-09 | 7.3 | 7.3 | 0.06 | 277.4 | 0.92967 | 2.3781 | 121.6667 | 1.1901
OFF - Light Commercial - Pressure Washers_1996_25 | Orange | 2020 | OFF - Light Commercial - Pressure Washers | 1996 | 25 | Gasoline | 0.00019343 | 0.00017791 | 0.00021285 | 0.0036567 | 3.371e-05 | 0.0045915 | 7.0029e-06 | 5.2911e-06 | 1.3937e-07 | 1.4705e-07 | 419.75 | 635.1 | 7.03 | 4171.95 | 14.1209 | 2.6755 | 90.3414 | 0.9198
OFF - Light Commercial - Pressure Washers_1996_25 | Orange | 2020 | OFF - Light Commercial - Pressure Washers | 1996 | 25 | Diesel | 3.6761e-07 | 4.3749e-07 | 5.2936e-07 | 2.1747e-06 | 3.6006e-06 | 0.00024718 | 1.9833e-07 | 1.8247e-07 | 3.6659e-09 | 2.7547e-09 | 10.95 | 36.5 | 0.23 | 518.3 | 0.27949 | 2.3003 | 158.6957 | 1.1901
OFF - Light Commercial - Pressure Washers_1996_50 | Orange | 2020 | OFF - Light Commercial - Pressure Washers | 1996 | 50 | Gasoline | 7.8642e-07 | 7.2335e-07 | 8.6541e-07 | 1.7537e-05 | 1.4607e-06 | 0.00014703 | 1.0136e-08 | 7.6584e-09 | 1.7876e-09 | 2.5574e-09 | 7.3 | 3.65 | 0.02 | 105.85 | 2.2628 | 4.5695 | 182.5 | 0.9198
OFF - Light Commercial - Pressure Washers_1996_50 | Orange | 2020 | OFF - Light Commercial - Pressure Washers | 1996 | 50 | Diesel | 9.6356e-07 | 1.1467e-06 | 1.3875e-06 | 3.0046e-06 | 2.9643e-06 | 0.00024892 | 3.0701e-07 | 2.8245e-07 | 3.2179e-09 | 1.8365e-09 | 7.3 | 10.95 | 0.09 | 416.1 | 0.91253 | 2.3589 | 121.6667 | 1.1901
OFF - Light Commercial - Pressure Washers_1997_25 | Orange | 2020 | OFF - Light Commercial - Pressure Washers | 1997 | 25 | Gasoline | 0.00023973 | 0.0002205 | 0.0002638 | 0.0045628 | 4.1875e-05 | 0.0057324 | 8.5997e-06 | 6.4975e-06 | 1.733e-07 | 1.8413e-07 | 525.6 | 777.45 | 8.62 | 5190.3 | 14.0671 | 2.6715 | 90.1914 | 0.9198
OFF - Light Commercial - Pressure Washers_1997_25 | Orange | 2020 | OFF - Light Commercial - Pressure Washers | 1997 | 25 | Diesel | 4.2783e-07 | 5.0915e-07 | 6.1607e-07 | 2.5309e-06 | 4.1905e-06 | 0.00028767 | 2.3082e-07 | 2.1236e-07 | 4.2664e-09 | 2.7547e-09 | 10.95 | 40.15 | 0.27 | 565.75 | 0.298 | 2.4526 | 148.7037 | 1.1901
OFF - Light Commercial - Pressure Washers_1997_50 | Orange | 2020 | OFF - Light Commercial - Pressure Washers | 1997 | 50 | Gasoline | 1.2994e-06 | 1.1952e-06 | 1.4299e-06 | 2.908e-05 | 2.4355e-06 | 0.00024529 | 1.691e-08 | 1.2776e-08 | 2.9823e-09 | 3.836e-09 | 10.95 | 3.65 | 0.04 | 105.85 | 3.7388 | 7.6189 | 91.25 | 0.9198
OFF - Light Commercial - Pressure Washers_1997_50 | Orange | 2020 | OFF - Light Commercial - Pressure Washers | 1997 | 50 | Diesel | 1.1072e-06 | 1.3177e-06 | 1.5944e-06 | 3.4588e-06 | 3.4427e-06 | 0.00028969 | 3.5417e-07 | 3.2584e-07 | 3.745e-09 | 2.7547e-09 | 10.95 | 14.6 | 0.1 | 554.8 | 0.78643 | 2.0547 | 146 | 1.1901
OFF - Light Commercial - Pressure Washers_1998_25 | Orange | 2020 | OFF - Light Commercial - Pressure Washers | 1998 | 25 | Gasoline | 0.0002879 | 0.00026481 | 0.00031681 | 0.005484 | 5.0303e-05 | 0.0068902 | 1.0316e-05 | 7.7947e-06 | 2.082e-07 | 2.2249e-07 | 635.1 | 934.4 | 10.35 | 6256.1 | 14.0157 | 2.6624 | 90.2802 | 0.9198
OFF - Light Commercial - Pressure Washers_1998_25 | Orange | 2020 | OFF - Light Commercial - Pressure Washers | 1998 | 25 | Diesel | 4.8452e-07 | 5.7662e-07 | 6.9771e-07 | 2.8663e-06 | 4.7458e-06 | 0.00032579 | 2.6141e-07 | 2.405e-07 | 4.8317e-09 | 2.7547e-09 | 10.95 | 43.8 | 0.31 | 613.2 | 0.31137 | 2.5627 | 141.2903 | 1.1901
OFF - Light Commercial - Pressure Washers_1998_50 | Orange | 2020 | OFF - Light Commercial - Pressure Washers | 1998 | 50 | Gasoline | 2.1168e-06 | 1.9471e-06 | 2.3295e-06 | 5.0836e-05 | 3.8353e-06 | 0.00034298 | 2.3644e-08 | 1.7865e-08 | 4.17e-09 | 5.1147e-09 | 14.6 | 7.3 | 0.05 | 211.7 | 3.0454 | 5.9989 | 146 | 0.9198
OFF - Light Commercial - Pressure Washers_1998_50 | Orange | 2020 | OFF - Light Commercial - Pressure Washers | 1998 | 50 | Diesel | 1.2378e-06 | 1.4731e-06 | 1.7825e-06 | 3.8742e-06 | 3.8908e-06 | 0.00032808 | 3.9755e-07 | 3.6575e-07 | 4.2413e-09 | 2.7547e-09 | 10.95 | 18.25 | 0.12 | 693.5 | 0.70337 | 1.8577 | 152.0833 | 1.1901
OFF - Light Commercial - Pressure Washers_1999_25 | Orange | 2020 | OFF - Light Commercial - Pressure Washers | 1999 | 25 | Gasoline | 0.00034991 | 0.00032184 | 0.00038505 | 0.0066882 | 6.1209e-05 | 0.0084056 | 1.2479e-05 | 9.4288e-06 | 2.5347e-07 | 2.698e-07 | 770.15 | 1131.5 | 12.52 | 7646.75 | 13.9366 | 2.6505 | 90.3754 | 0.9198
OFF - Light Commercial - Pressure Washers_1999_25 | Orange | 2020 | OFF - Light Commercial - Pressure Washers | 1999 | 25 | Diesel | 5.4889e-07 | 6.5322e-07 | 7.904e-07 | 3.2471e-06 | 5.3762e-06 | 0.00036907 | 2.9614e-07 | 2.7244e-07 | 5.4736e-09 | 3.6729e-09 | 14.6 | 51.1 | 0.35 | 730 | 0.2963 | 2.4386 | 146 | 1.1901
OFF - Light Commercial - Pressure Washers_1999_50 | Orange | 2020 | OFF - Light Commercial - Pressure Washers | 1999 | 50 | Gasoline | 3.072e-06 | 2.8256e-06 | 3.3806e-06 | 7.4047e-05 | 5.6176e-06 | 0.00050265 | 3.4652e-08 | 2.6181e-08 | 6.1113e-09 | 8.9508e-09 | 25.55 | 7.3 | 0.08 | 211.7 | 4.4196 | 8.7866 | 91.25 | 0.9198
OFF - Light Commercial - Pressure Washers_1999_50 | Orange | 2020 | OFF - Light Commercial - Pressure Washers | 1999 | 50 | Diesel | 1.1145e-06 | 1.3263e-06 | 1.6048e-06 | 3.5576e-06 | 3.6447e-06 | 0.00037167 | 3.9153e-07 | 3.6021e-07 | 4.8047e-09 | 2.7547e-09 | 10.95 | 18.25 | 0.13 | 693.5 | 0.63326 | 1.7402 | 140.3846 | 1.1901
OFF - Light Commercial - Pressure Washers_2000_25 | Orange | 2020 | OFF - Light Commercial - Pressure Washers | 2000 | 25 | Gasoline | 0.00038963 | 0.00035838 | 0.00042876 | 0.0074925 | 6.8298e-05 | 0.009421 | 1.378e-05 | 1.0412e-05 | 2.8308e-07 | 3.0177e-07 | 861.4 | 1248.3 | 13.84 | 8515.45 | 13.9356 | 2.6558 | 90.1951 | 0.9198
OFF - Light Commercial - Pressure Washers_2000_25 | Orange | 2020 | OFF - Light Commercial - Pressure Washers | 2000 | 25 | Diesel | 4.3003e-07 | 5.1177e-07 | 6.1924e-07 | 2.4464e-06 | 4.3764e-06 | 0.0004368 | 2.7494e-07 | 2.5294e-07 | 6.4782e-09 | 3.6729e-09 | 14.6 | 58.4 | 0.42 | 824.9 | 0.20543 | 1.7567 | 139.0476 | 1.1901
OFF - Light Commercial - Pressure Washers_2000_50 | Orange | 2020 | OFF - Light Commercial - Pressure Washers | 2000 | 50 | Gasoline | 3.8206e-06 | 3.5142e-06 | 4.2044e-06 | 9.2438e-05 | 7.0521e-06 | 0.00063137 | 4.3526e-08 | 3.2886e-08 | 7.6763e-09 | 1.0229e-08 | 29.2 | 10.95 | 0.09 | 317.55 | 3.6644 | 7.3536 | 121.6667 | 0.9198
OFF - Light Commercial - Pressure Washers_2000_50 | Orange | 2020 | OFF - Light Commercial - Pressure Washers | 2000 | 50 | Diesel | 1.3016e-06 | 1.5491e-06 | 1.8744e-06 | 4.1634e-06 | 4.3026e-06 | 0.00043988 | 4.5921e-07 | 4.2247e-07 | 5.6865e-09 | 3.6729e-09 | 14.6 | 21.9 | 0.16 | 832.2 | 0.61636 | 1.712 | 136.875 | 1.1901
OFF - Light Commercial - Pressure Washers_2001_25 | Orange | 2020 | OFF - Light Commercial - Pressure Washers | 2001 | 25 | Gasoline | 0.00050013 | 0.00046002 | 0.00055037 | 0.0095313 | 8.74e-05 | 0.011976 | 1.791e-05 | 1.3532e-05 | 3.6177e-07 | 3.8488e-07 | 1098.65 | 1620.6 | 17.42 | 10862.4 | 14.0231 | 2.6642 | 93.031 | 0.9198
OFF - Light Commercial - Pressure Washers_2001_25 | Orange | 2020 | OFF - Light Commercial - Pressure Washers | 2001 | 25 | Diesel | 4.5088e-07 | 5.3658e-07 | 6.4927e-07 | 2.565e-06 | 4.5886e-06 | 0.00045798 | 2.8827e-07 | 2.652e-07 | 6.7923e-09 | 3.6729e-09 | 14.6 | 62.05 | 0.43 | 872.35 | 0.20367 | 1.7417 | 144.3023 | 1.1901
OFF - Light Commercial - Pressure Washers_2001_50 | Orange | 2020 | OFF - Light Commercial - Pressure Washers | 2001 | 50 | Gasoline | 4.5913e-06 | 4.2231e-06 | 5.0524e-06 | 0.00011151 | 8.555e-06 | 0.00076635 | 5.2832e-08 | 3.9917e-08 | 9.3175e-09 | 1.2787e-08 | 36.5 | 14.6 | 0.11 | 423.4 | 3.3027 | 6.6905 | 132.7273 | 0.9198
OFF - Light Commercial - Pressure Washers_2001_50 | Orange | 2020 | OFF - Light Commercial - Pressure Washers | 2001 | 50 | Diesel | 1.3466e-06 | 1.6025e-06 | 1.9391e-06 | 4.3159e-06 | 4.4997e-06 | 0.00046121 | 4.771e-07 | 4.3893e-07 | 5.9623e-09 | 3.6729e-09 | 14.6 | 21.9 | 0.16 | 832.2 | 0.63763 | 1.7904 | 136.875 | 1.1901
OFF - Light Commercial - Pressure Washers_2002_25 | Orange | 2020 | OFF - Light Commercial - Pressure Washers | 2002 | 25 | Gasoline | 0.00027907 | 0.00025669 | 0.0003071 | 0.0074459 | 0.0001769 | 0.015354 | 2.3194e-05 | 1.7524e-05 | 4.6495e-07 | 3.7465e-07 | 1069.45 | 2098.75 | 21.56 | 13928.4 | 6.1023 | 4.2055 | 97.3446 | 0.9198
OFF - Light Commercial - Pressure Washers_2002_25 | Orange | 2020 | OFF - Light Commercial - Pressure Washers | 2002 | 25 | Diesel | 5.0462e-07 | 6.0054e-07 | 7.2665e-07 | 2.8707e-06 | 5.1356e-06 | 0.00051256 | 3.2262e-07 | 2.9681e-07 | 7.6018e-09 | 3.6729e-09 | 14.6 | 73 | 0.48 | 1036.6 | 0.19183 | 1.6405 | 152.0833 | 1.1901
OFF - Light Commercial - Pressure Washers_2002_50 | Orange | 2020 | OFF - Light Commercial - Pressure Washers | 2002 | 50 | Gasoline | 5.5893e-06 | 5.141e-06 | 6.1507e-06 | 0.00013628 | 1.0514e-05 | 0.00094242 | 6.497e-08 | 4.9088e-08 | 1.1458e-08 | 1.5344e-08 | 43.8 | 14.6 | 0.14 | 423.4 | 4.0206 | 8.2229 | 104.2857 | 0.9198
OFF - Light Commercial - Pressure Washers_2002_50 | Orange | 2020 | OFF - Light Commercial - Pressure Washers | 2002 | 50 | Diesel | 1.4867e-06 | 1.7693e-06 | 2.1409e-06 | 4.7749e-06 | 5.0232e-06 | 0.00051618 | 5.2906e-07 | 4.8674e-07 | 6.6729e-09 | 4.5911e-09 | 18.25 | 25.55 | 0.18 | 970.9 | 0.60342 | 1.7131 | 141.9444 | 1.1901
OFF - Light Commercial - Pressure Washers_2003_25 | Orange | 2020 | OFF - Light Commercial - Pressure Washers | 2003 | 25 | Gasoline | 0.00035221 | 0.00032396 | 0.00038758 | 0.0094127 | 0.00022334 | 0.01939 | 2.9215e-05 | 2.2074e-05 | 5.8679e-07 | 4.7439e-07 | 1354.15 | 2642.6 | 26.36 | 17556.5 | 6.11 | 4.2123 | 100.2504 | 0.9198
OFF - Light Commercial - Pressure Washers_2003_25 | Orange | 2020 | OFF - Light Commercial - Pressure Washers | 2003 | 25 | Diesel | 5.8756e-07 | 6.9925e-07 | 8.4609e-07 | 3.3426e-06 | 5.9796e-06 | 0.00059681 | 3.7565e-07 | 3.456e-07 | 8.8513e-09 | 4.5911e-09 | 18.25 | 80.3 | 0.57 | 1131.5 | 0.20463 | 1.7499 | 140.8772 | 1.1901
OFF - Light Commercial - Pressure Washers_2003_50 | Orange | 2020 | OFF - Light Commercial - Pressure Washers | 2003 | 50 | Gasoline | 6.0912e-06 | 5.6027e-06 | 6.703e-06 | 0.0001491 | 1.157e-05 | 0.0010376 | 7.1531e-08 | 5.4046e-08 | 1.2615e-08 | 1.6623e-08 | 47.45 | 18.25 | 0.15 | 529.25 | 3.5053 | 7.2385 | 121.6667 | 0.9198
OFF - Light Commercial - Pressure Washers_2003_50 | Orange | 2020 | OFF - Light Commercial - Pressure Washers | 2003 | 50 | Diesel | 1.7074e-06 | 2.0319e-06 | 2.4586e-06 | 5.4954e-06 | 5.8338e-06 | 0.00060102 | 6.1032e-07 | 5.6149e-07 | 7.7697e-09 | 5.5094e-09 | 21.9 | 29.2 | 0.21 | 1109.6 | 0.60636 | 1.7409 | 139.0476 | 1.1901
OFF - Light Commercial - Pressure Washers_2004_25 | Orange | 2020 | OFF - Light Commercial - Pressure Washers | 2004 | 25 | Gasoline | 0.00047152 | 0.00043371 | 0.00051888 | 0.012642 | 0.00029921 | 0.025989 | 3.8961e-05 | 2.9437e-05 | 7.8554e-07 | 6.3295e-07 | 1806.75 | 3529.55 | 33.78 | 23571.7 | 6.0925 | 4.2031 | 104.4864 | 0.9198
OFF - Light Commercial - Pressure Washers_2004_25 | Orange | 2020 | OFF - Light Commercial - Pressure Washers | 2004 | 25 | Diesel | 8.6676e-07 | 1.0315e-06 | 1.2481e-06 | 4.9309e-06 | 8.8211e-06 | 0.00088041 | 5.5416e-07 | 5.0983e-07 | 1.3057e-08 | 7.3458e-09 | 29.2 | 120.45 | 0.84 | 1697.25 | 0.20124 | 1.7209 | 143.3929 | 1.1901
OFF - Light Commercial - Pressure Washers_2004_50 | Orange | 2020 | OFF - Light Commercial - Pressure Washers | 2004 | 50 | Gasoline | 1.5453e-06 | 1.4213e-06 | 1.7005e-06 | 0.00012461 | 3.6187e-06 | 0.0011671 | 8.0457e-08 | 6.0789e-08 | 1.4189e-08 | 1.7902e-08 | 51.1 | 18.25 | 0.17 | 529.25 | 0.88925 | 2.264 | 107.3529 | 0.9198
OFF - Light Commercial - Pressure Washers_2004_50 | Orange | 2020 | OFF - Light Commercial - Pressure Washers | 2004 | 50 | Diesel | 1.1488e-06 | 1.3672e-06 | 1.6543e-06 | 6.3861e-06 | 7.883e-06 | 0.00088662 | 6.4005e-07 | 5.8885e-07 | 1.1462e-08 | 7.3458e-09 | 29.2 | 43.8 | 0.31 | 1664.4 | 0.27199 | 1.5683 | 141.2903 | 1.1901
OFF - Light Commercial - Pressure Washers_2005_25 | Orange | 2020 | OFF - Light Commercial - Pressure Washers | 2005 | 25 | Gasoline | 0.00069746 | 0.00064152 | 0.00076751 | 0.01844 | 0.00044125 | 0.038245 | 5.8592e-05 | 4.4269e-05 | 1.1621e-06 | 9.2704e-07 | 2646.25 | 5296.15 | 50.64 | 34642.15 | 6.1319 | 4.2176 | 104.5843 | 0.9198
OFF - Light Commercial - Pressure Washers_2005_25 | Orange | 2020 | OFF - Light Commercial - Pressure Washers | 2005 | 25 | Diesel | 1.1131e-06 | 1.3246e-06 | 1.6028e-06 | 8.3112e-06 | 1.0943e-05 | 0.001484 | 7.9381e-07 | 7.3031e-07 | 2.2009e-08 | 1.1937e-08 | 47.45 | 204.4 | 1.41 | 2898.1 | 0.15135 | 1.2503 | 144.9645 | 1.1901
OFF - Light Commercial - Pressure Washers_2005_50 | Orange | 2020 | OFF - Light Commercial - Pressure Washers | 2005 | 50 | Gasoline | 1.7181e-06 | 1.5803e-06 | 1.8906e-06 | 0.00013709 | 4.0014e-06 | 0.0013223 | 9.1158e-08 | 6.8875e-08 | 1.6077e-08 | 2.0459e-08 | 58.4 | 21.9 | 0.2 | 635.1 | 0.82392 | 2.0862 | 109.5 | 0.9198
OFF - Light Commercial - Pressure Washers_2005_50 | Orange | 2020 | OFF - Light Commercial - Pressure Washers | 2005 | 50 | Diesel | 1.1643e-06 | 1.3856e-06 | 1.6766e-06 | 9.7496e-06 | 1.2899e-05 | 0.0014944 | 9.4241e-07 | 8.6702e-07 | 1.9319e-08 | 1.2855e-08 | 51.1 | 76.65 | 0.53 | 2912.7 | 0.15752 | 1.4664 | 144.6226 | 1.1901
OFF - Light Commercial - Pressure Washers_2006_25 | Orange | 2020 | OFF - Light Commercial - Pressure Washers | 2006 | 25 | Gasoline | 0.00093395 | 0.00085905 | 0.0010278 | 0.024681 | 0.00059081 | 0.051204 | 7.8501e-05 | 5.9312e-05 | 1.5562e-06 | 1.2442e-06 | 3551.45 | 7106.55 | 68.35 | 46501 | 6.1171 | 4.207 | 103.9729 | 0.9198
OFF - Light Commercial - Pressure Washers_2006_25 | Orange | 2020 | OFF - Light Commercial - Pressure Washers | 2006 | 25 | Diesel | 1.0895e-06 | 1.2966e-06 | 1.5689e-06 | 8.1353e-06 | 1.0712e-05 | 0.0014525 | 7.7701e-07 | 7.1485e-07 | 2.1543e-08 | 1.1937e-08 | 47.45 | 197.1 | 1.38 | 2781.3 | 0.15436 | 1.2753 | 142.8261 | 1.1901
OFF - Light Commercial - Pressure Washers_2006_50 | Orange | 2020 | OFF - Light Commercial - Pressure Washers | 2006 | 50 | Gasoline | 1.7234e-06 | 1.5852e-06 | 1.8965e-06 | 0.000136 | 3.9908e-06 | 0.0013521 | 9.3216e-08 | 7.043e-08 | 1.644e-08 | 2.0459e-08 | 58.4 | 21.9 | 0.2 | 635.1 | 0.82648 | 2.0807 | 109.5 | 0.9198
OFF - Light Commercial - Pressure Washers_2006_50 | Orange | 2020 | OFF - Light Commercial - Pressure Washers | 2006 | 50 | Diesel | 7.7084e-07 | 9.1736e-07 | 1.11e-06 | 8.9851e-06 | 1.243e-05 | 0.0014628 | 8.4253e-07 | 7.7513e-07 | 1.891e-08 | 1.1937e-08 | 47.45 | 73 | 0.52 | 2774 | 0.1095 | 1.4837 | 140.3846 | 1.1901
OFF - Light Commercial - Pressure Washers_2007_25 | Orange | 2020 | OFF - Light Commercial - Pressure Washers | 2007 | 25 | Gasoline | 0.0010494 | 0.00096522 | 0.0011548 | 0.03028 | 0.00058041 | 0.061593 | 8.9898e-05 | 6.7923e-05 | 1.8498e-06 | 1.505e-06 | 4296.05 | 8154.1 | 78.16 | 55899.75 | 5.7175 | 3.4381 | 104.3257 | 0.9198
OFF - Light Commercial - Pressure Washers_2007_25 | Orange | 2020 | OFF - Light Commercial - Pressure Washers | 2007 | 25 | Diesel | 1.0664e-06 | 1.2691e-06 | 1.5356e-06 | 7.9627e-06 | 1.0484e-05 | 0.0014217 | 7.6052e-07 | 6.9968e-07 | 2.1085e-08 | 1.1937e-08 | 47.45 | 193.45 | 1.34 | 2733.85 | 0.15371 | 1.2699 | 144.3657 | 1.1901
OFF - Light Commercial - Pressure Washers_2007_50 | Orange | 2020 | OFF - Light Commercial - Pressure Washers | 2007 | 50 | Gasoline | 2.6683e-06 | 2.4543e-06 | 2.9363e-06 | 0.00021371 | 4.0481e-06 | 0.0021924 | 1.5114e-07 | 1.142e-07 | 2.6655e-08 | 3.3246e-08 | 94.9 | 36.5 | 0.33 | 1058.5 | 0.76775 | 1.2663 | 110.6061 | 0.9198
OFF - Light Commercial - Pressure Washers_2007_50 | Orange | 2020 | OFF - Light Commercial - Pressure Washers | 2007 | 50 | Diesel | 7.3785e-07 | 8.781e-07 | 1.0625e-06 | 8.6884e-06 | 1.2132e-05 | 0.0014317 | 8.167e-07 | 7.5137e-07 | 1.8509e-08 | 1.1937e-08 | 47.45 | 73 | 0.51 | 2774 | 0.10482 | 1.4481 | 143.1373 | 1.1901
OFF - Light Commercial - Pressure Washers_2008_25 | Orange | 2020 | OFF - Light Commercial - Pressure Washers | 2008 | 25 | Gasoline | 0.0010194 | 0.00093767 | 0.0011218 | 0.035682 | 0.00053059 | 0.072366 | 0.00010481 | 7.9186e-05 | 2.1693e-06 | 1.7569e-06 | 5015.1 | 9511.9 | 89.87 | 65685.4 | 4.7268 | 2.6747 | 105.8407 | 0.9198
OFF - Light Commercial - Pressure Washers_2008_25 | Orange | 2020 | OFF - Light Commercial - Pressure Washers | 2008 | 25 | Diesel | 1.0663e-06 | 1.269e-06 | 1.5354e-06 | 7.962e-06 | 1.0484e-05 | 0.0014216 | 3.8022e-07 | 3.4981e-07 | 2.1084e-08 | 1.1937e-08 | 47.45 | 193.45 | 1.34 | 2733.85 | 0.1537 | 1.2698 | 144.3657 | 1.1901
OFF - Light Commercial - Pressure Washers_2008_50 | Orange | 2020 | OFF - Light Commercial - Pressure Washers | 2008 | 50 | Gasoline | 5.5897e-06 | 5.1414e-06 | 6.1512e-06 | 0.00044161 | 8.5562e-06 | 0.0046789 | 3.2256e-07 | 2.4371e-07 | 5.6887e-08 | 7.1606e-08 | 204.4 | 80.3 | 0.7 | 2328.7 | 0.73107 | 1.2166 | 114.7143 | 0.9198
OFF - Light Commercial - Pressure Washers_2008_50 | Orange | 2020 | OFF - Light Commercial - Pressure Washers | 2008 | 50 | Diesel | 3.6907e-07 | 4.3922e-07 | 5.3145e-07 | 8.1626e-06 | 1.1913e-05 | 0.0014316 | 3.6803e-07 | 3.3859e-07 | 1.8507e-08 | 1.1937e-08 | 47.45 | 73 | 0.51 | 2774 | 0.052428 | 1.422 | 143.1373 | 1.1901
OFF - Light Commercial - Pressure Washers_2009_25 | Orange | 2020 | OFF - Light Commercial - Pressure Washers | 2009 | 25 | Gasoline | 0.0011934 | 0.0010977 | 0.0013132 | 0.041919 | 0.00062288 | 0.084874 | 0.00012239 | 9.2473e-05 | 2.5416e-06 | 2.0625e-06 | 5887.45 | 11106.95 | 104.19 | 76971.2 | 4.722 | 2.6796 | 106.6028 | 0.9198
OFF - Light Commercial - Pressure Washers_2009_25 | Orange | 2020 | OFF - Light Commercial - Pressure Washers | 2009 | 25 | Diesel | 1.1058e-06 | 1.316e-06 | 1.5923e-06 | 8.257e-06 | 1.0872e-05 | 0.0014743 | 3.9432e-07 | 3.6277e-07 | 2.1865e-08 | 1.1937e-08 | 47.45 | 200.75 | 1.39 | 2828.75 | 0.15404 | 1.2726 | 144.4245 | 1.1901
OFF - Light Commercial - Pressure Washers_2009_50 | Orange | 2020 | OFF - Light Commercial - Pressure Washers | 2009 | 50 | Gasoline | 6.3147e-06 | 5.8083e-06 | 6.9489e-06 | 0.00049173 | 9.7549e-06 | 0.0053867 | 3.7135e-07 | 2.8058e-07 | 6.5492e-08 | 8.1836e-08 | 233.6 | 91.25 | 0.8 | 2646.25 | 0.72678 | 1.2206 | 114.0625 | 0.9198
OFF - Light Commercial - Pressure Washers_2009_50 | Orange | 2020 | OFF - Light Commercial - Pressure Washers | 2009 | 50 | Diesel | 3.7009e-07 | 4.4043e-07 | 5.3292e-07 | 8.3605e-06 | 1.2319e-05 | 0.0014847 | 3.7803e-07 | 3.4779e-07 | 1.9193e-08 | 1.2855e-08 | 51.1 | 76.65 | 0.52 | 2912.7 | 0.050069 | 1.4004 | 147.4038 | 1.1901
OFF - Light Commercial - Pressure Washers_2010_25 | Orange | 2020 | OFF - Light Commercial - Pressure Washers | 2010 | 25 | Gasoline | 0.0014557 | 0.001339 | 0.0016019 | 0.050694 | 0.0007546 | 0.10305 | 0.00015017 | 0.00011346 | 3.0937e-06 | 2.5024e-06 | 7143.05 | 13625.45 | 125.63 | 93520.3 | 4.7408 | 2.6718 | 108.457 | 0.9198
OFF - Light Commercial - Pressure Washers_2010_25 | Orange | 2020 | OFF - Light Commercial - Pressure Washers | 2010 | 25 | Diesel | 1.2346e-06 | 1.4693e-06 | 1.7779e-06 | 9.219e-06 | 1.2139e-05 | 0.001646 | 4.4026e-07 | 4.0504e-07 | 2.4412e-08 | 1.3773e-08 | 54.75 | 226.3 | 1.57 | 3204.7 | 0.15181 | 1.2542 | 144.1401 | 1.1901
OFF - Light Commercial - Pressure Washers_2010_50 | Orange | 2020 | OFF - Light Commercial - Pressure Washers | 2010 | 50 | Gasoline | 6.6311e-06 | 6.0993e-06 | 7.2972e-06 | 0.00050857 | 1.0341e-05 | 0.0057668 | 3.9756e-07 | 3.0038e-07 | 7.0113e-08 | 8.695e-08 | 248.2 | 98.55 | 0.86 | 2857.95 | 0.70667 | 1.1981 | 114.593 | 0.9198
OFF - Light Commercial - Pressure Washers_2010_50 | Orange | 2020 | OFF - Light Commercial - Pressure Washers | 2010 | 50 | Diesel | 3.9907e-07 | 4.7493e-07 | 5.7467e-07 | 9.2179e-06 | 1.3714e-05 | 0.0016576 | 4.1802e-07 | 3.8458e-07 | 2.1429e-08 | 1.3773e-08 | 54.75 | 83.95 | 0.59 | 3190.1 | 0.049296 | 1.4235 | 142.2881 | 1.1901
OFF - Light Commercial - Pressure Washers_2011_25 | Orange | 2020 | OFF - Light Commercial - Pressure Washers | 2011 | 25 | Gasoline | 0.002259 | 0.0020779 | 0.0024859 | 0.076041 | 0.0011398 | 0.15707 | 0.00023827 | 0.00018003 | 4.7613e-06 | 3.79e-06 | 10818.6 | 21564.2 | 186.43 | 142455.85 | 4.8297 | 2.6494 | 115.6692 | 0.9198
OFF - Light Commercial - Pressure Washers_2011_25 | Orange | 2020 | OFF - Light Commercial - Pressure Washers | 2011 | 25 | Diesel | 1.3403e-06 | 1.595e-06 | 1.93e-06 | 1.0008e-05 | 1.3177e-05 | 0.0017869 | 5.09e-07 | 4.6828e-07 | 2.6501e-08 | 1.4692e-08 | 58.4 | 248.2 | 1.7 | 3511.3 | 0.15042 | 1.2427 | 146 | 1.1901
OFF - Light Commercial - Pressure Washers_2011_50 | Orange | 2020 | OFF - Light Commercial - Pressure Washers | 2011 | 50 | Gasoline | 6.5438e-06 | 6.019e-06 | 7.201e-06 | 0.00049387 | 1.0304e-05 | 0.0058038 | 4.0011e-07 | 3.0231e-07 | 7.0564e-08 | 8.695e-08 | 248.2 | 98.55 | 0.87 | 2857.95 | 0.69736 | 1.1939 | 113.2759 | 0.9198
OFF - Light Commercial - Pressure Washers_2011_50 | Orange | 2020 | OFF - Light Commercial - Pressure Washers | 2011 | 50 | Diesel | 4.1788e-07 | 4.9731e-07 | 6.0175e-07 | 9.8799e-06 | 1.4844e-05 | 0.0017995 | 4.7859e-07 | 4.403e-07 | 2.3263e-08 | 1.4692e-08 | 58.4 | 91.25 | 0.64 | 3467.5 | 0.04749 | 1.4175 | 142.5781 | 1.1901
OFF - Light Commercial - Pressure Washers_2012_25 | Orange | 2020 | OFF - Light Commercial - Pressure Washers | 2012 | 25 | Gasoline | 0.0025972 | 0.0023889 | 0.0028581 | 0.091708 | 0.0013613 | 0.18523 | 0.00026542 | 0.00020054 | 5.5387e-06 | 4.5074e-06 | 12866.25 | 24100.95 | 206.23 | 168009.5 | 4.7082 | 2.6829 | 116.8644 | 0.9198
OFF - Light Commercial - Pressure Washers_2012_25 | Orange | 2020 | OFF - Light Commercial - Pressure Washers | 2012 | 25 | Diesel | 1.473e-06 | 1.753e-06 | 2.1211e-06 | 1.0999e-05 | 1.4482e-05 | 0.0019638 | 5.5939e-07 | 5.1464e-07 | 2.9125e-08 | 1.6528e-08 | 65.7 | 270.1 | 1.86 | 3817.9 | 0.15203 | 1.256 | 145.2151 | 1.1901
OFF - Light Commercial - Pressure Washers_2012_50 | Orange | 2020 | OFF - Light Commercial - Pressure Washers | 2012 | 50 | Gasoline | 6.7209e-06 | 6.1819e-06 | 7.3959e-06 | 0.00049868 | 1.069e-05 | 0.0060817 | 4.1926e-07 | 3.1678e-07 | 7.3942e-08 | 9.0786e-08 | 259.15 | 105.85 | 0.91 | 3069.65 | 0.66684 | 1.1531 | 116.3187 | 0.9198
OFF - Light Commercial - Pressure Washers_2012_50 | Orange | 2020 | OFF - Light Commercial - Pressure Washers | 2012 | 50 | Diesel | 4.424e-07 | 5.2649e-07 | 6.3705e-07 | 1.0719e-05 | 1.6266e-05 | 0.0019777 | 5.2082e-07 | 4.7915e-07 | 2.5566e-08 | 1.6528e-08 | 65.7 | 102.2 | 0.7 | 3883.6 | 0.044889 | 1.3868 | 146 | 1.1901
OFF - Light Commercial - Pressure Washers_2013_25 | Orange | 2020 | OFF - Light Commercial - Pressure Washers | 2013 | 25 | Gasoline | 0.0027667 | 0.0025448 | 0.0030445 | 0.098133 | 0.0014553 | 0.1978 | 0.00028186 | 0.00021296 | 5.9068e-06 | 4.8168e-06 | 13749.55 | 25601.1 | 218.18 | 179434 | 4.6961 | 2.6856 | 117.3394 | 0.9198
OFF - Light Commercial - Pressure Washers_2013_25 | Orange | 2020 | OFF - Light Commercial - Pressure Washers | 2013 | 25 | Diesel | 1.5417e-06 | 1.8347e-06 | 2.22e-06 | 1.1512e-05 | 1.5158e-05 | 0.0020554 | 5.8548e-07 | 5.3864e-07 | 3.0484e-08 | 1.7446e-08 | 69.35 | 284.7 | 1.95 | 4029.6 | 0.15076 | 1.2455 | 146 | 1.1901
OFF - Light Commercial - Pressure Washers_2013_50 | Orange | 2020 | OFF - Light Commercial - Pressure Washers | 2013 | 50 | Gasoline | 6.7119e-06 | 6.1736e-06 | 7.386e-06 | 0.00048911 | 1.0786e-05 | 0.0061992 | 4.2736e-07 | 3.229e-07 | 7.537e-08 | 9.2065e-08 | 262.8 | 105.85 | 0.93 | 3069.65 | 0.66594 | 1.1635 | 113.8172 | 0.9198
OFF - Light Commercial - Pressure Washers_2013_50 | Orange | 2020 | OFF - Light Commercial - Pressure Washers | 2013 | 50 | Diesel | 4.4539e-07 | 5.3005e-07 | 6.4136e-07 | 1.1073e-05 | 1.0254e-05 | 0.0020699 | 3.5352e-08 | 3.2524e-08 | 2.6759e-08 | 1.7446e-08 | 69.35 | 105.85 | 0.73 | 4022.3 | 0.043635 | 0.8441 | 145 | 1.1901
OFF - Light Commercial - Pressure Washers_2014_25 | Orange | 2020 | OFF - Light Commercial - Pressure Washers | 2014 | 25 | Gasoline | 0.0029573 | 0.0027201 | 0.0032543 | 0.10474 | 0.0015537 | 0.21126 | 0.0003016 | 0.00022787 | 6.3113e-06 | 5.1429e-06 | 14680.3 | 27385.95 | 232.16 | 191581.2 | 4.7013 | 2.6854 | 117.9615 | 0.9198
OFF - Light Commercial - Pressure Washers_2014_25 | Orange | 2020 | OFF - Light Commercial - Pressure Washers | 2014 | 25 | Diesel | 1.5862e-06 | 1.8877e-06 | 2.2841e-06 | 1.1844e-05 | 1.5595e-05 | 0.0021147 | 6.0238e-07 | 5.5419e-07 | 3.1364e-08 | 1.7446e-08 | 69.35 | 292 | 2.01 | 4124.5 | 0.15155 | 1.252 | 145.2736 | 1.1901
OFF - Light Commercial - Pressure Washers_2014_50 | Orange | 2020 | OFF - Light Commercial - Pressure Washers | 2014 | 50 | Gasoline | 6.7462e-06 | 6.2051e-06 | 7.4238e-06 | 0.00048229 | 1.0957e-05 | 0.0063624 | 4.3862e-07 | 3.314e-07 | 7.7355e-08 | 9.4622e-08 | 270.1 | 109.5 | 0.95 | 3175.5 | 0.64704 | 1.1426 | 115.2632 | 0.9198
OFF - Light Commercial - Pressure Washers_2014_50 | Orange | 2020 | OFF - Light Commercial - Pressure Washers | 2014 | 50 | Diesel | 4.4009e-07 | 5.2374e-07 | 6.3373e-07 | 1.1243e-05 | 1.0519e-05 | 0.0021296 | 3.5817e-08 | 3.2951e-08 | 2.7531e-08 | 1.7446e-08 | 69.35 | 109.5 | 0.75 | 4161 | 0.041678 | 0.83705 | 146 | 1.1901
OFF - Light Commercial - Pressure Washers_2015_25 | Orange | 2020 | OFF - Light Commercial - Pressure Washers | 2015 | 25 | Gasoline | 0.0030829 | 0.0028357 | 0.0033926 | 0.10902 | 0.0016178 | 0.22006 | 0.00031473 | 0.0002378 | 6.577e-06 | 5.3551e-06 | 15286.2 | 28579.5 | 241.73 | 199596.6 | 4.7043 | 2.6839 | 118.229 | 0.9198
OFF - Light Commercial - Pressure Washers_2015_25 | Orange | 2020 | OFF - Light Commercial - Pressure Washers | 2015 | 25 | Diesel | 1.625e-06 | 1.9339e-06 | 2.34e-06 | 1.2134e-05 | 1.5977e-05 | 0.0021665 | 6.1713e-07 | 5.6776e-07 | 3.2132e-08 | 1.8365e-08 | 73 | 295.65 | 2.06 | 4171.95 | 0.15349 | 1.2681 | 143.5194 | 1.1901
OFF - Light Commercial - Pressure Washers_2015_50 | Orange | 2020 | OFF - Light Commercial - Pressure Washers | 2015 | 50 | Gasoline | 6.7657e-06 | 6.2231e-06 | 7.4452e-06 | 0.00047393 | 1.1111e-05 | 0.0065184 | 4.4938e-07 | 3.3953e-07 | 7.9252e-08 | 9.718e-08 | 277.4 | 113.15 | 0.97 | 3281.35 | 0.62797 | 1.1212 | 116.6495 | 0.9198
OFF - Light Commercial - Pressure Washers_2015_50 | Orange | 2020 | OFF - Light Commercial - Pressure Washers | 2015 | 50 | Diesel | 4.3227e-07 | 5.1443e-07 | 6.2247e-07 | 1.1364e-05 | 1.0745e-05 | 0.0021818 | 3.6125e-08 | 3.3235e-08 | 2.8205e-08 | 1.8365e-08 | 73 | 113.15 | 0.77 | 4299.7 | 0.039617 | 0.82745 | 146.9481 | 1.1901
OFF - Light Commercial - Pressure Washers_2016_25 | Orange | 2020 | OFF - Light Commercial - Pressure Washers | 2016 | 25 | Gasoline | 0.003114 | 0.0028642 | 0.0034267 | 0.11084 | 0.0016307 | 0.22359 | 0.00031851 | 0.00024065 | 6.6804e-06 | 5.4446e-06 | 15541.7 | 29002.9 | 244.76 | 202863.35 | 4.6751 | 2.6617 | 118.4953 | 0.9198
OFF - Light Commercial - Pressure Washers_2016_25 | Orange | 2020 | OFF - Light Commercial - Pressure Washers | 2016 | 25 | Diesel | 1.6278e-06 | 1.9372e-06 | 2.344e-06 | 1.2155e-05 | 1.6004e-05 | 0.0021702 | 6.1818e-07 | 5.6872e-07 | 3.2186e-08 | 1.8365e-08 | 73 | 295.65 | 2.06 | 4171.95 | 0.15375 | 1.2702 | 143.5194 | 1.1901
OFF - Light Commercial - Pressure Washers_2016_50 | Orange | 2020 | OFF - Light Commercial - Pressure Washers | 2016 | 50 | Gasoline | 6.6796e-06 | 6.1439e-06 | 7.3505e-06 | 0.00045785 | 1.1094e-05 | 0.0065774 | 4.5344e-07 | 3.426e-07 | 7.997e-08 | 9.718e-08 | 277.4 | 113.15 | 0.98 | 3281.35 | 0.61999 | 1.1195 | 115.4592 | 0.9198
OFF - Light Commercial - Pressure Washers_2016_50 | Orange | 2020 | OFF - Light Commercial - Pressure Washers | 2016 | 50 | Diesel | 4.1437e-07 | 4.9313e-07 | 5.9669e-07 | 1.123e-05 | 1.0731e-05 | 0.0021855 | 3.5616e-08 | 3.2766e-08 | 2.8253e-08 | 1.8365e-08 | 73 | 113.15 | 0.77 | 4299.7 | 0.037976 | 0.82641 | 146.9481 | 1.1901
OFF - Light Commercial - Pressure Washers_2017_25 | Orange | 2020 | OFF - Light Commercial - Pressure Washers | 2017 | 25 | Gasoline | 0.0031867 | 0.0029311 | 0.0035067 | 0.11455 | 0.0016592 | 0.23107 | 0.0003276 | 0.00024752 | 6.9035e-06 | 5.6236e-06 | 16052.7 | 29962.85 | 252.49 | 209579.35 | 4.6309 | 2.6215 | 118.6695 | 0.9198
OFF - Light Commercial - Pressure Washers_2017_25 | Orange | 2020 | OFF - Light Commercial - Pressure Washers | 2017 | 25 | Diesel | 1.6434e-06 | 1.9558e-06 | 2.3665e-06 | 1.2271e-05 | 1.6158e-05 | 0.002191 | 6.2412e-07 | 5.7419e-07 | 3.2495e-08 | 1.8365e-08 | 73 | 302.95 | 2.08 | 4288.75 | 0.151 | 1.2475 | 145.649 | 1.1901
OFF - Light Commercial - Pressure Washers_2017_50 | Orange | 2020 | OFF - Light Commercial - Pressure Washers | 2017 | 50 | Gasoline | 6.4901e-06 | 5.9696e-06 | 7.142e-06 | 0.00043466 | 1.0907e-05 | 0.0065349 | 4.5051e-07 | 3.4039e-07 | 7.9453e-08 | 9.5901e-08 | 273.75 | 113.15 | 0.98 | 3281.35 | 0.6024 | 1.1006 | 115.4592 | 0.9198
OFF - Light Commercial - Pressure Washers_2017_50 | Orange | 2020 | OFF - Light Commercial - Pressure Washers | 2017 | 50 | Diesel | 3.9954e-07 | 4.7548e-07 | 5.7534e-07 | 1.1182e-05 | 1.0802e-05 | 0.0022065 | 3.5382e-08 | 3.2552e-08 | 2.8524e-08 | 1.8365e-08 | 73 | 113.15 | 0.78 | 4299.7 | 0.036617 | 0.83188 | 145.0641 | 1.1901
OFF - Light Commercial - Pressure Washers_2018_25 | Orange | 2020 | OFF - Light Commercial - Pressure Washers | 2018 | 25 | Gasoline | 0.0031104 | 0.002861 | 0.0034228 | 0.11786 | 0.0015854 | 0.23656 | 0.00032603 | 0.00024633 | 7.0688e-06 | 5.7605e-06 | 16443.25 | 30696.5 | 258.53 | 214554.3 | 4.4153 | 2.4468 | 118.7348 | 0.9198
OFF - Light Commercial - Pressure Washers_2018_25 | Orange | 2020 | OFF - Light Commercial - Pressure Washers | 2018 | 25 | Diesel | 1.661e-06 | 1.9767e-06 | 2.3918e-06 | 1.2403e-05 | 1.6331e-05 | 0.0022145 | 6.308e-07 | 5.8034e-07 | 3.2843e-08 | 1.8365e-08 | 73 | 306.6 | 2.1 | 4336.2 | 0.15095 | 1.2471 | 146 | 1.1901
OFF - Light Commercial - Pressure Washers_2018_50 | Orange | 2020 | OFF - Light Commercial - Pressure Washers | 2018 | 50 | Gasoline | 6.4375e-06 | 5.9212e-06 | 7.0841e-06 | 0.00042054 | 1.095e-05 | 0.0066314 | 4.5717e-07 | 3.4541e-07 | 8.0626e-08 | 9.718e-08 | 277.4 | 113.15 | 0.99 | 3281.35 | 0.59751 | 1.105 | 114.2929 | 0.9198
OFF - Light Commercial - Pressure Washers_2018_50 | Orange | 2020 | OFF - Light Commercial - Pressure Washers | 2018 | 50 | Diesel | 3.8481e-07 | 4.5795e-07 | 5.5412e-07 | 1.1145e-05 | 1.0885e-05 | 0.0022301 | 3.5179e-08 | 3.2365e-08 | 2.883e-08 | 1.8365e-08 | 73 | 113.15 | 0.79 | 4299.7 | 0.035267 | 0.8383 | 143.2278 | 1.1901
OFF - Light Commercial - Pressure Washers_2019_25 | Orange | 2020 | OFF - Light Commercial - Pressure Washers | 2019 | 25 | Gasoline | 0.0028457 | 0.0026175 | 0.0031315 | 0.12422 | 0.0014318 | 0.24155 | 0.00030374 | 0.00022949 | 7.2193e-06 | 5.9459e-06 | 16972.5 | 31368.1 | 263.84 | 219120.45 | 3.9554 | 2.1637 | 118.8906 | 0.9198
OFF - Light Commercial - Pressure Washers_2019_25 | Orange | 2020 | OFF - Light Commercial - Pressure Washers | 2019 | 25 | Diesel | 1.6932e-06 | 2.015e-06 | 2.4381e-06 | 1.2643e-05 | 1.6647e-05 | 0.0022574 | 6.4301e-07 | 5.9157e-07 | 3.3479e-08 | 1.8365e-08 | 73 | 310.25 | 2.14 | 4383.65 | 0.1522 | 1.2574 | 144.9766 | 1.1901
OFF - Light Commercial - Pressure Washers_2019_50 | Orange | 2020 | OFF - Light Commercial - Pressure Washers | 2019 | 50 | Gasoline | 6.2701e-06 | 5.7672e-06 | 6.8998e-06 | 0.0003988 | 1.08e-05 | 0.0066115 | 4.5579e-07 | 3.4437e-07 | 8.0384e-08 | 9.5901e-08 | 273.75 | 113.15 | 0.99 | 3281.35 | 0.58197 | 1.0898 | 114.2929 | 0.9198
OFF - Light Commercial - Pressure Washers_2019_50 | Orange | 2020 | OFF - Light Commercial - Pressure Washers | 2019 | 50 | Diesel | 3.7288e-07 | 4.4375e-07 | 5.3694e-07 | 1.1201e-05 | 1.1063e-05 | 0.0022733 | 3.5267e-08 | 3.2446e-08 | 2.9388e-08 | 1.9283e-08 | 76.65 | 116.8 | 0.8 | 4438.4 | 0.033106 | 0.82536 | 146 | 1.1901
OFF - Light Commercial - Pressure Washers_2020_25 | Orange | 2020 | OFF - Light Commercial - Pressure Washers | 2020 | 25 | Gasoline | 0.00228 | 0.0020971 | 0.002509 | 0.13633 | 0.0011825 | 0.24505 | 0.00024352 | 0.00018399 | 7.3252e-06 | 6.2118e-06 | 17731.7 | 31838.95 | 267.45 | 222222.95 | 3.1248 | 1.762 | 119.0464 | 0.9198
OFF - Light Commercial - Pressure Washers_2020_25 | Orange | 2020 | OFF - Light Commercial - Pressure Washers | 2020 | 25 | Diesel | 1.715e-06 | 2.041e-06 | 2.4697e-06 | 1.2806e-05 | 1.6862e-05 | 0.0022865 | 6.5132e-07 | 5.9922e-07 | 3.3912e-08 | 1.9283e-08 | 76.65 | 313.9 | 2.17 | 4431.1 | 0.15252 | 1.2601 | 144.6544 | 1.1901
OFF - Light Commercial - Pressure Washers_2020_50 | Orange | 2020 | OFF - Light Commercial - Pressure Washers | 2020 | 50 | Gasoline | 6.4154e-06 | 5.9009e-06 | 7.0598e-06 | 0.00039646 | 1.1195e-05 | 0.0069284 | 4.7764e-07 | 3.6088e-07 | 8.4236e-08 | 1.0102e-07 | 288.35 | 120.45 | 1.03 | 3493.05 | 0.55938 | 1.0612 | 116.9417 | 0.9198
OFF - Light Commercial - Pressure Washers_2020_50 | Orange | 2020 | OFF - Light Commercial - Pressure Washers | 2020 | 50 | Diesel | 3.5807e-07 | 4.2613e-07 | 5.1562e-07 | 1.1183e-05 | 1.1173e-05 | 0.0023027 | 3.5122e-08 | 3.2313e-08 | 2.9768e-08 | 1.9283e-08 | 76.65 | 116.8 | 0.81 | 4438.4 | 0.031791 | 0.83353 | 144.1975 | 1.1901
OFF - Light Commercial - Pumps_1989_25 | Orange | 2020 | OFF - Light Commercial - Pumps | 1989 | 25 | Diesel | 1.924e-06 | 2.2897e-06 | 2.7705e-06 | 6.9825e-06 | 1.1229e-05 | 0.00079363 | 8.9943e-07 | 8.2747e-07 | 1.1348e-08 | 6.4276e-09 | 25.55 | 58.4 | 0.14 | 657 | 1.154 | 5.6596 | 417.1429 | 1.1901
OFF - Light Commercial - Pumps_1989_50 | Orange | 2020 | OFF - Light Commercial - Pumps | 1989 | 50 | Diesel | 7.1797e-06 | 8.5444e-06 | 1.0339e-05 | 2.1029e-05 | 1.4284e-05 | 0.0010713 | 1.9908e-06 | 1.8315e-06 | 1.3849e-08 | 9.1823e-09 | 36.5 | 21.9 | 0.06 | 810.3 | 3.4916 | 5.837 | 365 | 1.1901
OFF - Light Commercial - Pumps_1990_25 | Orange | 2020 | OFF - Light Commercial - Pumps | 1990 | 25 | Diesel | 5.7784e-06 | 6.8768e-06 | 8.3209e-06 | 2.0971e-05 | 3.3726e-05 | 0.0023836 | 2.7013e-06 | 2.4852e-06 | 3.4081e-08 | 2.0201e-08 | 80.3 | 171.55 | 0.43 | 1894.35 | 1.202 | 5.8952 | 398.9535 | 1.1901
OFF - Light Commercial - Pumps_1990_50 | Orange | 2020 | OFF - Light Commercial - Pumps | 1990 | 50 | Diesel | 2.1563e-05 | 2.5662e-05 | 3.1051e-05 | 6.3159e-05 | 4.29e-05 | 0.0032174 | 5.979e-06 | 5.5007e-06 | 4.1593e-08 | 2.8465e-08 | 113.15 | 69.35 | 0.17 | 2565.95 | 3.3116 | 5.536 | 407.9412 | 1.1901
OFF - Light Commercial - Pumps_1991_25 | Orange | 2020 | OFF - Light Commercial - Pumps | 1991 | 25 | Diesel | 6.373e-06 | 7.5844e-06 | 9.1771e-06 | 2.3129e-05 | 3.7196e-05 | 0.0026288 | 2.9793e-06 | 2.7409e-06 | 3.7588e-08 | 2.2956e-08 | 91.25 | 189.8 | 0.47 | 2087.8 | 1.2029 | 5.8993 | 403.8298 | 1.1901
OFF - Light Commercial - Pumps_1991_50 | Orange | 2020 | OFF - Light Commercial - Pumps | 1991 | 50 | Diesel | 2.3782e-05 | 2.8302e-05 | 3.4246e-05 | 6.9657e-05 | 4.7314e-05 | 0.0035484 | 6.5942e-06 | 6.0666e-06 | 4.5872e-08 | 3.122e-08 | 124.1 | 76.65 | 0.19 | 2836.05 | 3.3044 | 5.5241 | 403.4211 | 1.1901
OFF - Light Commercial - Pumps_1992_25 | Orange | 2020 | OFF - Light Commercial - Pumps | 1992 | 25 | Diesel | 9.1037e-06 | 1.0834e-05 | 1.3109e-05 | 3.3039e-05 | 5.3135e-05 | 0.0037552 | 4.2558e-06 | 3.9154e-06 | 5.3694e-08 | 3.122e-08 | 124.1 | 270.1 | 0.66 | 2967.45 | 1.2089 | 5.929 | 409.2424 | 1.1901
OFF - Light Commercial - Pumps_1992_50 | Orange | 2020 | OFF - Light Commercial - Pumps | 1992 | 50 | Diesel | 3.3436e-05 | 3.9791e-05 | 4.8148e-05 | 9.8072e-05 | 6.7318e-05 | 0.0050689 | 9.3013e-06 | 8.5572e-06 | 6.5528e-08 | 4.4993e-08 | 178.85 | 109.5 | 0.27 | 4051.5 | 3.2521 | 5.5018 | 405.5556 | 1.1901
OFF - Light Commercial - Pumps_1993_25 | Orange | 2020 | OFF - Light Commercial - Pumps | 1993 | 25 | Diesel | 1.104e-05 | 1.3139e-05 | 1.5898e-05 | 4.0068e-05 | 6.4438e-05 | 0.0045541 | 5.1612e-06 | 4.7483e-06 | 6.5116e-08 | 3.9484e-08 | 156.95 | 328.5 | 0.81 | 3624.45 | 1.2003 | 5.8869 | 405.5556 | 1.1901
OFF - Light Commercial - Pumps_1993_50 | Orange | 2020 | OFF - Light Commercial - Pumps | 1993 | 50 | Diesel | 3.9711e-05 | 4.7259e-05 | 5.7184e-05 | 0.0001167 | 8.1216e-05 | 0.0061471 | 1.1095e-05 | 1.0207e-05 | 7.9467e-08 | 5.4175e-08 | 215.35 | 131.4 | 0.33 | 4861.8 | 3.2187 | 5.5314 | 398.1818 | 1.1901
OFF - Light Commercial - Pumps_1994_25 | Orange | 2020 | OFF - Light Commercial - Pumps | 1994 | 25 | Diesel | 2.1185e-05 | 2.5212e-05 | 3.0507e-05 | 7.6887e-05 | 0.00012365 | 0.0087389 | 9.9039e-06 | 9.1116e-06 | 1.2495e-07 | 7.4376e-08 | 295.65 | 624.15 | 1.56 | 6843.75 | 1.2199 | 5.9826 | 400.0962 | 1.1901
OFF - Light Commercial - Pumps_1994_50 | Orange | 2020 | OFF - Light Commercial - Pumps | 1994 | 50 | Diesel | 7.4595e-05 | 8.8775e-05 | 0.00010742 | 0.00021964 | 0.00015504 | 0.011796 | 2.0936e-05 | 1.9261e-05 | 1.5249e-07 | 1.0376e-07 | 412.45 | 251.85 | 0.62 | 9318.45 | 3.1545 | 5.5091 | 406.2097 | 1.1901
OFF - Light Commercial - Pumps_1995_25 | Orange | 2020 | OFF - Light Commercial - Pumps | 1995 | 25 | Gasoline | 2.265e-05 | 2.0834e-05 | 2.4925e-05 | 0.0002793 | 1.2868e-06 | 0.00024078 | 8.8016e-07 | 6.6501e-07 | 8.6694e-09 | 1.0229e-08 | 29.2 | 127.75 | 0.74 | 266.45 | 25.8907 | 1.5991 | 172.6351 | 0.9198
OFF - Light Commercial - Pumps_1995_25 | Orange | 2020 | OFF - Light Commercial - Pumps | 1995 | 25 | Diesel | 3.6523e-05 | 4.3465e-05 | 5.2593e-05 | 0.00013255 | 0.0002173 | 0.015066 | 1.8971e-05 | 1.7453e-05 | 2.1541e-07 | 1.2763e-07 | 507.35 | 1080.4 | 2.68 | 11869.8 | 1.2125 | 6.0617 | 403.1343 | 1.1901
OFF - Light Commercial - Pumps_1995_50 | Orange | 2020 | OFF - Light Commercial - Pumps | 1995 | 50 | Gasoline | 4.1996e-06 | 3.8628e-06 | 4.6214e-06 | 8.6946e-05 | 6.385e-06 | 0.0006336 | 4.368e-08 | 3.3002e-08 | 7.7034e-09 | 1.0229e-08 | 29.2 | 10.95 | 0.06 | 339.45 | 3.7681 | 6.2284 | 182.5 | 0.9198
OFF - Light Commercial - Pumps_1995_50 | Orange | 2020 | OFF - Light Commercial - Pumps | 1995 | 50 | Diesel | 0.00012583 | 0.00014975 | 0.00018119 | 0.00037126 | 0.00026589 | 0.020336 | 3.5481e-05 | 3.2643e-05 | 2.6289e-07 | 1.7905e-07 | 711.75 | 434.35 | 1.08 | 16070.95 | 3.0854 | 5.4782 | 402.1759 | 1.1901
OFF - Light Commercial - Pumps_1995_100 | Orange | 2020 | OFF - Light Commercial - Pumps | 1995 | 100 | Gasoline | 1.1152e-05 | 1.0258e-05 | 1.2272e-05 | 0.00016491 | 3.5889e-05 | 0.0023821 | 1.6609e-07 | 1.2549e-07 | 2.3015e-08 | 3.5803e-08 | 102.2 | 14.6 | 0.07 | 1357.8 | 2.5015 | 8.7521 | 208.5714 | 0.9198
OFF - Light Commercial - Pumps_1995_175 | Orange | 2020 | OFF - Light Commercial - Pumps | 1995 | 175 | Gasoline | 2.2487e-07 | 2.0684e-07 | 2.4746e-07 | 3.229e-06 | 1.8793e-06 | 0.00010815 | 7.7529e-09 | 5.8577e-09 | 1.0743e-09 | 1.2787e-09 | 3.65 | 0 | 0 | 0 | 0 | 0 | #DIV/0! | 0.9198
OFF - Light Commercial - Pumps_1996_25 | Orange | 2020 | OFF - Light Commercial - Pumps | 1996 | 25 | Gasoline | 9.2206e-05 | 8.4811e-05 | 0.00010147 | 0.0012156 | 5.0174e-06 | 0.00083315 | 3.0455e-06 | 2.3011e-06 | 2.9998e-08 | 4.0918e-08 | 116.8 | 445.3 | 2.58 | 927.1 | 30.2911 | 1.792 | 172.5969 | 0.9198
OFF - Light Commercial - Pumps_1996_25 | Orange | 2020 | OFF - Light Commercial - Pumps | 1996 | 25 | Diesel | 5.4455e-05 | 6.4806e-05 | 7.8415e-05 | 0.00019763 | 0.00032398 | 0.022463 | 2.8285e-05 | 2.6023e-05 | 3.2118e-07 | 1.9099e-07 | 759.2 | 1609.65 | 4 | 17669.65 | 1.2144 | 6.0713 | 402.4125 | 1.1901
OFF - Light Commercial - Pumps_1996_50 | Orange | 2020 | OFF - Light Commercial - Pumps | 1996 | 50 | Gasoline | 1.4316e-05 | 1.3167e-05 | 1.5753e-05 | 0.00029782 | 2.2069e-05 | 0.0021924 | 1.5114e-07 | 1.1419e-07 | 2.6655e-08 | 3.5803e-08 | 102.2 | 43.8 | 0.2 | 1357.8 | 3.2111 | 5.382 | 219 | 0.9198
OFF - Light Commercial - Pumps_1996_50 | Orange | 2020 | OFF - Light Commercial - Pumps | 1996 | 50 | Diesel | 0.00018348 | 0.00021835 | 0.00026421 | 0.00054251 | 0.00039435 | 0.03032 | 5.199e-05 | 4.7831e-05 | 3.9196e-07 | 2.672e-07 | 1062.15 | 646.05 | 1.6 | 23903.85 | 3.0247 | 5.4627 | 403.7812 | 1.1901
OFF - Light Commercial - Pumps_1996_100 | Orange | 2020 | OFF - Light Commercial - Pumps | 1996 | 100 | Gasoline | 3.8016e-05 | 3.4967e-05 | 4.1834e-05 | 0.0005645 | 0.00012405 | 0.0082427 | 5.747e-07 | 4.3422e-07 | 7.9636e-08 | 1.2275e-07 | 350.4 | 54.75 | 0.25 | 5091.75 | 2.274 | 8.0669 | 219 | 0.9198
OFF - Light Commercial - Pumps_1996_175 | Orange | 2020 | OFF - Light Commercial - Pumps | 1996 | 175 | Gasoline | 7.7424e-07 | 7.1214e-07 | 8.52e-07 | 1.1094e-05 | 6.4896e-06 | 0.00037421 | 2.6827e-08 | 2.0269e-08 | 3.7173e-09 | 5.1147e-09 | 14.6 | 0 | 0.01 | 0 | 0 | 0 | 0 | 0.9198
OFF - Light Commercial - Pumps_1997_25 | Orange | 2020 | OFF - Light Commercial - Pumps | 1997 | 25 | Gasoline | 7.6838e-05 | 7.0676e-05 | 8.4556e-05 | 0.00091976 | 1.1248e-05 | 0.0013899 | 9.1447e-06 | 6.9093e-06 | 5.0045e-08 | 4.0918e-08 | 116.8 | 744.6 | 4.3 | 1547.6 | 15.1217 | 2.4066 | 173.1628 | 0.9198
OFF - Light Commercial - Pumps_1997_25 | Orange | 2020 | OFF - Light Commercial - Pumps | 1997 | 25 | Diesel | 6.3376e-05 | 7.5422e-05 | 9.1261e-05 | 0.00023 | 0.00037706 | 0.026142 | 3.2919e-05 | 3.0285e-05 | 3.7379e-07 | 2.2313e-07 | 886.95 | 1872.45 | 4.65 | 20578.7 | 1.2136 | 6.0671 | 402.6774 | 1.1901
OFF - Light Commercial - Pumps_1997_50 | Orange | 2020 | OFF - Light Commercial - Pumps | 1997 | 50 | Gasoline | 2.3522e-05 | 2.1636e-05 | 2.5885e-05 | 0.00049179 | 3.6778e-05 | 0.0036575 | 2.5215e-07 | 1.9051e-07 | 4.4469e-08 | 6.0098e-08 | 171.55 | 73 | 0.33 | 2263 | 3.1658 | 5.3813 | 221.2121 | 0.9198
OFF - Light Commercial - Pumps_1997_50 | Orange | 2020 | OFF - Light Commercial - Pumps | 1997 | 50 | Diesel | 0.00020873 | 0.0002484 | 0.00030057 | 0.00061855 | 0.00045653 | 0.035287 | 5.9445e-05 | 5.469e-05 | 4.5617e-07 | 3.1036e-07 | 1233.7 | 751.9 | 1.87 | 27820.3 | 2.9565 | 5.4337 | 402.0856 | 1.1901
OFF - Light Commercial - Pumps_1997_100 | Orange | 2020 | OFF - Light Commercial - Pumps | 1997 | 100 | Gasoline | 6.2467e-05 | 5.7457e-05 | 6.8742e-05 | 0.00093153 | 0.00020672 | 0.013751 | 9.5876e-07 | 7.244e-07 | 1.3286e-07 | 2.0459e-07 | 584 | 91.25 | 0.42 | 8486.25 | 2.2419 | 8.066 | 217.2619 | 0.9198
OFF - Light Commercial - Pumps_1997_175 | Orange | 2020 | OFF - Light Commercial - Pumps | 1997 | 175 | Gasoline | 1.2852e-06 | 1.1821e-06 | 1.4143e-06 | 1.8376e-05 | 1.0804e-05 | 0.00062428 | 4.4754e-08 | 3.3814e-08 | 6.2016e-09 | 8.9508e-09 | 25.55 | 3.65 | 0.01 | 525.6 | 0.74473 | 6.8065 | 365 | 0.9198
OFF - Light Commercial - Pumps_1998_25 | Orange | 2020 | OFF - Light Commercial - Pumps | 1998 | 25 | Gasoline | 0.00010744 | 9.8823e-05 | 0.00011823 | 0.0014637 | 1.5728e-05 | 0.0019435 | 1.2787e-05 | 9.661e-06 | 6.9976e-08 | 6.1377e-08 | 175.2 | 1043.9 | 6.02 | 2168.1 | 15.0927 | 2.402 | 173.4053 | 0.9198
OFF - Light Commercial - Pumps_1998_25 | Orange | 2020 | OFF - Light Commercial - Pumps | 1998 | 25 | Diesel | 7.1774e-05 | 8.5417e-05 | 0.00010335 | 0.00026048 | 0.00042702 | 0.029606 | 3.7281e-05 | 3.4299e-05 | 4.2332e-07 | 2.5159e-07 | 1000.1 | 2120.65 | 5.27 | 23323.5 | 1.2127 | 6.0624 | 402.4004 | 1.1901
OFF - Light Commercial - Pumps_1998_50 | Orange | 2020 | OFF - Light Commercial - Pumps | 1998 | 50 | Gasoline | 3.8102e-05 | 3.5046e-05 | 4.1929e-05 | 0.00085608 | 5.7886e-05 | 0.0051141 | 3.5256e-07 | 2.6638e-07 | 6.2178e-08 | 8.8229e-08 | 251.85 | 102.2 | 0.46 | 3168.2 | 3.6628 | 6.0499 | 222.1739 | 0.9198
OFF - Light Commercial - Pumps_1998_50 | Orange | 2020 | OFF - Light Commercial - Pumps | 1998 | 50 | Diesel | 0.00023094 | 0.00027484 | 0.00033256 | 0.00068597 | 0.00051429 | 0.039963 | 6.6121e-05 | 6.0831e-05 | 5.1662e-07 | 3.5076e-07 | 1394.3 | 850.45 | 2.11 | 31466.65 | 2.8921 | 5.4118 | 403.0569 | 1.1901
OFF - Light Commercial - Pumps_1998_100 | Orange | 2020 | OFF - Light Commercial - Pumps | 1998 | 100 | Gasoline | 0.00010119 | 9.3074e-05 | 0.00011135 | 0.0016204 | 0.00032536 | 0.019228 | 1.3406e-06 | 1.0129e-06 | 1.8577e-07 | 2.941e-07 | 839.5 | 127.75 | 0.58 | 11880.75 | 2.594 | 9.0681 | 220.2586 | 0.9198
OFF - Light Commercial - Pumps_1998_175 | Orange | 2020 | OFF - Light Commercial - Pumps | 1998 | 175 | Gasoline | 2.1036e-06 | 1.9349e-06 | 2.3149e-06 | 3.2089e-05 | 1.6989e-05 | 0.00087291 | 6.2578e-08 | 4.7281e-08 | 8.6714e-09 | 1.2787e-08 | 36.5 | 3.65 | 0.02 | 525.6 | 1.2189 | 10.7026 | 182.5 | 0.9198
OFF - Light Commercial - Pumps_1999_25 | Orange | 2020 | OFF - Light Commercial - Pumps | 1999 | 25 | Gasoline | 0.00015746 | 0.00014483 | 0.00017327 | 0.0021452 | 2.3049e-05 | 0.0028482 | 1.8739e-05 | 1.4159e-05 | 1.0255e-07 | 9.0786e-08 | 259.15 | 1529.35 | 8.83 | 3179.15 | 15.0846 | 2.4007 | 173.1993 | 0.9198
OFF - Light Commercial - Pumps_1999_25 | Orange | 2020 | OFF - Light Commercial - Pumps | 1999 | 25 | Diesel | 8.1308e-05 | 9.6764e-05 | 0.00011708 | 0.00029509 | 0.00048375 | 0.033539 | 4.2234e-05 | 3.8855e-05 | 4.7956e-07 | 2.8557e-07 | 1135.15 | 2401.7 | 5.97 | 26378.55 | 1.2146 | 6.0724 | 402.2948 | 1.1901
OFF - Light Commercial - Pumps_1999_50 | Orange | 2020 | OFF - Light Commercial - Pumps | 1999 | 50 | Gasoline | 5.4971e-05 | 5.0562e-05 | 6.0492e-05 | 0.0012416 | 8.4742e-05 | 0.007495 | 5.167e-07 | 3.9039e-07 | 9.1125e-08 | 1.2787e-07 | 365 | 149.65 | 0.67 | 4639.15 | 3.6089 | 6.0485 | 223.3582 | 0.9198
OFF - Light Commercial - Pumps_1999_50 | Orange | 2020 | OFF - Light Commercial - Pumps | 1999 | 50 | Diesel | 0.00020562 | 0.0002447 | 0.00029609 | 0.00062325 | 0.0004881 | 0.045272 | 6.4511e-05 | 5.9351e-05 | 5.8525e-07 | 3.93e-07 | 1562.2 | 963.6 | 2.39 | 35653.2 | 2.2726 | 4.5331 | 403.1799 | 1.1901
OFF - Light Commercial - Pumps_1999_100 | Orange | 2020 | OFF - Light Commercial - Pumps | 1999 | 100 | Gasoline | 0.000146 | 0.00013429 | 0.00016066 | 0.0023485 | 0.00047631 | 0.028179 | 1.9647e-06 | 1.4844e-06 | 2.7225e-07 | 4.3092e-07 | 1230.05 | 186.15 | 0.85 | 17311.95 | 2.5685 | 9.1104 | 219 | 0.9198
OFF - Light Commercial - Pumps_1999_175 | Orange | 2020 | OFF - Light Commercial - Pumps | 1999 | 175 | Gasoline | 3.0673e-06 | 2.8213e-06 | 3.3754e-06 | 4.6688e-05 | 2.4846e-05 | 0.0012793 | 9.1711e-08 | 6.9292e-08 | 1.2708e-08 | 1.7902e-08 | 51.1 | 7.3 | 0.03 | 1051.2 | 0.88871 | 7.8264 | 243.3333 | 0.9198
OFF - Light Commercial - Pumps_2000_25 | Orange | 2020 | OFF - Light Commercial - Pumps | 2000 | 25 | Gasoline | 0.00019778 | 0.00018192 | 0.00021764 | 0.0026945 | 2.8952e-05 | 0.0035776 | 2.3538e-05 | 1.7784e-05 | 1.2882e-07 | 1.1508e-07 | 328.5 | 1923.55 | 11.09 | 3996.75 | 15.0715 | 2.3986 | 173.4491 | 0.9198
OFF - Light Commercial - Pumps_2000_25 | Orange | 2020 | OFF - Light Commercial - Pumps | 2000 | 25 | Diesel | 3.8647e-05 | 4.5993e-05 | 5.5652e-05 | 0.00020769 | 0.00039416 | 0.039695 | 2.4053e-05 | 2.2129e-05 | 5.6757e-07 | 3.324e-07 | 1321.3 | 2843.35 | 7.07 | 31240.35 | 0.48749 | 4.1777 | 402.1711 | 1.1901
OFF - Light Commercial - Pumps_2000_50 | Orange | 2020 | OFF - Light Commercial - Pumps | 2000 | 50 | Gasoline | 6.7957e-05 | 6.2507e-05 | 7.4783e-05 | 0.0015432 | 0.00010633 | 0.0094143 | 6.4901e-07 | 4.9037e-07 | 1.1446e-07 | 1.6111e-07 | 459.9 | 186.15 | 0.84 | 5770.65 | 3.5867 | 6.1011 | 221.6071 | 0.9198
OFF - Light Commercial - Pumps_2000_50 | Orange | 2020 | OFF - Light Commercial - Pumps | 2000 | 50 | Diesel | 0.00023748 | 0.00028263 | 0.00034198 | 0.00072168 | 0.00057397 | 0.05358 | 7.4938e-05 | 6.8943e-05 | 6.9266e-07 | 4.6462e-07 | 1846.9 | 1138.8 | 2.83 | 42135.6 | 2.221 | 4.5105 | 402.4028 | 1.1901
OFF - Light Commercial - Pumps_2000_100 | Orange | 2020 | OFF - Light Commercial - Pumps | 2000 | 100 | Gasoline | 0.0001805 | 0.00016602 | 0.00019862 | 0.0029168 | 0.00059764 | 0.035395 | 2.4678e-06 | 1.8646e-06 | 3.4197e-07 | 5.396e-07 | 1540.3 | 237.25 | 1.07 | 22064.25 | 2.4915 | 8.9688 | 221.729 | 0.9198
OFF - Light Commercial - Pumps_2000_175 | Orange | 2020 | OFF - Light Commercial - Pumps | 2000 | 175 | Gasoline | 3.8334e-06 | 3.5259e-06 | 4.2184e-06 | 5.8218e-05 | 3.1144e-05 | 0.0016069 | 1.152e-07 | 8.7037e-08 | 1.5963e-08 | 2.3016e-08 | 65.7 | 7.3 | 0.03 | 1051.2 | 1.1106 | 9.8102 | 243.3333 | 0.9198
OFF - Light Commercial - Pumps_2001_25 | Orange | 2020 | OFF - Light Commercial - Pumps | 2001 | 25 | Gasoline | 0.00027276 | 0.00025088 | 0.00030015 | 0.0040746 | 4.225e-05 | 0.0053457 | 3.6139e-05 | 2.7305e-05 | 1.8719e-07 | 1.7134e-07 | 489.1 | 2474.7 | 14.27 | 5989.65 | 13.8694 | 2.3357 | 173.4198 | 0.9198
OFF - Light Commercial - Pumps_2001_25 | Orange | 2020 | OFF - Light Commercial - Pumps | 2001 | 25 | Diesel | 4.0521e-05 | 4.8223e-05 | 5.835e-05 | 0.00021776 | 0.00041327 | 0.041619 | 2.5219e-05 | 2.3202e-05 | 5.9509e-07 | 3.4893e-07 | 1387 | 2982.05 | 7.4 | 32777 | 0.48716 | 4.1749 | 402.9797 | 1.1901
OFF - Light Commercial - Pumps_2001_50 | Orange | 2020 | OFF - Light Commercial - Pumps | 2001 | 50 | Gasoline | 8.1163e-05 | 7.4653e-05 | 8.9315e-05 | 0.0018533 | 0.00012892 | 0.011427 | 7.8777e-07 | 5.9521e-07 | 1.3893e-07 | 1.9436e-07 | 554.8 | 226.3 | 1.02 | 7015.3 | 3.5236 | 6.0849 | 221.8627 | 0.9198
OFF - Light Commercial - Pumps_2001_50 | Orange | 2020 | OFF - Light Commercial - Pumps | 2001 | 50 | Diesel | 0.00024284 | 0.000289 | 0.00034969 | 0.00073994 | 0.00059791 | 0.056178 | 7.7089e-05 | 7.0922e-05 | 7.2625e-07 | 4.8666e-07 | 1934.5 | 1197.2 | 2.97 | 44296.4 | 2.1603 | 4.4694 | 403.0976 | 1.1901
OFF - Light Commercial - Pumps_2001_100 | Orange | 2020 | OFF - Light Commercial - Pumps | 2001 | 100 | Gasoline | 0.00021558 | 0.00019829 | 0.00023723 | 0.0035003 | 0.00072462 | 0.042963 | 2.9955e-06 | 2.2632e-06 | 4.1508e-07 | 6.5468e-07 | 1868.8 | 284.7 | 1.3 | 26477.1 | 2.4798 | 9.0621 | 219 | 0.9198
OFF - Light Commercial - Pumps_2001_175 | Orange | 2020 | OFF - Light Commercial - Pumps | 2001 | 175 | Gasoline | 4.6293e-06 | 4.258e-06 | 5.0942e-06 | 7.0147e-05 | 3.7724e-05 | 0.0019504 | 1.3983e-07 | 1.0565e-07 | 1.9376e-08 | 2.8131e-08 | 80.3 | 7.3 | 0.04 | 1051.2 | 1.3412 | 11.883 | 182.5 | 0.9198
OFF - Light Commercial - Pumps_2002_25 | Orange | 2020 | OFF - Light Commercial - Pumps | 2002 | 25 | Gasoline | 0.00022678 | 0.00020859 | 0.00024956 | 0.0041087 | 8.3759e-05 | 0.0084407 | 2.838e-05 | 2.1442e-05 | 2.8756e-07 | 2.097e-07 | 598.6 | 3303.25 | 19.05 | 9438.9 | 7.3175 | 2.9383 | 173.399 | 0.9198
OFF - Light Commercial - Pumps_2002_25 | Orange | 2020 | OFF - Light Commercial - Pumps | 2002 | 25 | Diesel | 4.5351e-05 | 5.3971e-05 | 6.5305e-05 | 0.00024371 | 0.00046252 | 0.04658 | 2.8225e-05 | 2.5967e-05 | 6.6602e-07 | 3.9116e-07 | 1554.9 | 3336.1 | 8.29 | 36653.3 | 0.48757 | 4.1784 | 402.4246 | 1.1901
OFF - Light Commercial - Pumps_2002_50 | Orange | 2020 | OFF - Light Commercial - Pumps | 2002 | 50 | Gasoline | 9.8182e-05 | 9.0307e-05 | 0.00010804 | 0.0022546 | 0.00015836 | 0.014052 | 9.6877e-07 | 7.3196e-07 | 1.7085e-07 | 2.3911e-07 | 682.55 | 277.4 | 1.26 | 8599.4 | 3.4773 | 6.0978 | 220.1587 | 0.9198
OFF - Light Commercial - Pumps_2002_50 | Orange | 2020 | OFF - Light Commercial - Pumps | 2002 | 50 | Diesel | 0.0002649 | 0.00031525 | 0.00038145 | 0.00080941 | 0.00066482 | 0.062874 | 8.4619e-05 | 7.7849e-05 | 8.1281e-07 | 5.4359e-07 | 2160.8 | 1339.55 | 3.32 | 49563.35 | 2.1061 | 4.4415 | 403.4789 | 1.1901
OFF - Light Commercial - Pumps_2002_100 | Orange | 2020 | OFF - Light Commercial - Pumps | 2002 | 100 | Gasoline | 0.00026079 | 0.00023988 | 0.00028699 | 0.0042551 | 0.00089012 | 0.052833 | 3.6837e-06 | 2.7832e-06 | 5.1044e-07 | 8.0301e-07 | 2292.2 | 350.4 | 1.59 | 32587.2 | 2.4374 | 9.0446 | 220.3774 | 0.9198
OFF - Light Commercial - Pumps_2002_175 | Orange | 2020 | OFF - Light Commercial - Pumps | 2002 | 175 | Gasoline | 5.6637e-06 | 5.2095e-06 | 6.2326e-06 | 8.5626e-05 | 4.6295e-05 | 0.0023986 | 1.7195e-07 | 1.2992e-07 | 2.3827e-08 | 3.3246e-08 | 94.9 | 10.95 | 0.05 | 1576.8 | 1.094 | 9.7218 | 219 | 0.9198
OFF - Light Commercial - Pumps_2003_25 | Orange | 2020 | OFF - Light Commercial - Pumps | 2003 | 25 | Gasoline | 0.00023556 | 0.00021667 | 0.00025922 | 0.0050962 | 0.00013898 | 0.012148 | 4.6114e-05 | 3.4841e-05 | 4.0966e-07 | 2.8131e-07 | 803 | 4434.75 | 24.55 | 13563.4 | 5.2895 | 3.393 | 180.6415 | 0.9198
OFF - Light Commercial - Pumps_2003_25 | Orange | 2020 | OFF - Light Commercial - Pumps | 2003 | 25 | Diesel | 5.2804e-05 | 6.2842e-05 | 7.6038e-05 | 0.00028377 | 0.00053855 | 0.054236 | 3.2864e-05 | 3.0235e-05 | 7.7549e-07 | 4.5452e-07 | 1806.75 | 3887.25 | 9.65 | 42723.25 | 0.48705 | 4.174 | 402.8238 | 1.1901
OFF - Light Commercial - Pumps_2003_50 | Orange | 2020 | OFF - Light Commercial - Pumps | 2003 | 50 | Gasoline | 0.0001063 | 9.7779e-05 | 0.00011698 | 0.0024554 | 0.00017417 | 0.015472 | 1.0666e-06 | 8.0588e-07 | 1.8811e-07 | 2.6213e-07 | 748.25 | 306.6 | 1.39 | 9504.6 | 3.4064 | 6.0676 | 220.5755 | 0.9198
OFF - Light Commercial - Pumps_2003_50 | Orange | 2020 | OFF - Light Commercial - Pumps | 2003 | 50 | Diesel | 0.00030042 | 0.00035752 | 0.0004326 | 0.00092064 | 0.00076902 | 0.073209 | 9.6596e-05 | 8.8868e-05 | 9.464e-07 | 6.3266e-07 | 2514.85 | 1558.55 | 3.87 | 57666.35 | 2.0529 | 4.4157 | 402.7261 | 1.1901
OFF - Light Commercial - Pumps_2003_100 | Orange | 2020 | OFF - Light Commercial - Pumps | 2003 | 100 | Gasoline | 0.00028238 | 0.00025974 | 0.00031075 | 0.0046304 | 0.00097894 | 0.058169 | 4.0557e-06 | 3.0643e-06 | 5.6199e-07 | 8.8229e-07 | 2518.5 | 386.9 | 1.76 | 35981.7 | 2.3902 | 9.0087 | 219.8295 | 0.9198
OFF - Light Commercial - Pumps_2003_175 | Orange | 2020 | OFF - Light Commercial - Pumps | 2003 | 175 | Gasoline | 6.2037e-06 | 5.7061e-06 | 6.8268e-06 | 9.3573e-05 | 5.0864e-05 | 0.0026408 | 1.8932e-07 | 1.4304e-07 | 2.6233e-08 | 3.7082e-08 | 105.85 | 10.95 | 0.05 | 1576.8 | 1.1983 | 10.6813 | 219 | 0.9198
OFF - Light Commercial - Pumps_2004_25 | Orange | 2020 | OFF - Light Commercial - Pumps | 2004 | 25 | Gasoline | 0.00036069 | 0.00033176 | 0.00039691 | 0.0082986 | 0.00021841 | 0.019117 | 7.9476e-05 | 6.0049e-05 | 6.3918e-07 | 4.4626e-07 | 1273.85 | 6562.7 | 34.64 | 21337.9 | 5.1483 | 3.3893 | 189.4544 | 0.9198
OFF - Light Commercial - Pumps_2004_25 | Orange | 2020 | OFF - Light Commercial - Pumps | 2004 | 25 | Diesel | 7.7897e-05 | 9.2703e-05 | 0.00011217 | 0.00041861 | 0.00079446 | 0.080009 | 4.8481e-05 | 4.4602e-05 | 1.144e-06 | 6.703e-07 | 2664.5 | 5730.5 | 14.25 | 62973.45 | 0.48745 | 4.1774 | 402.1404 | 1.1901
OFF - Light Commercial - Pumps_2004_50 | Orange | 2020 | OFF - Light Commercial - Pumps | 2004 | 50 | Gasoline | 2.9786e-05 | 2.7397e-05 | 3.2777e-05 | 0.0027025 | 7.4306e-05 | 0.017402 | 1.1997e-06 | 9.0643e-07 | 2.1158e-07 | 2.8898e-07 | 824.9 | 343.1 | 1.56 | 10636.1 | 0.85292 | 2.3133 | 219.9359 | 0.9198
OFF - Light Commercial - Pumps_2004_50 | Orange | 2020 | OFF - Light Commercial - Pumps | 2004 | 50 | Diesel | 0.00020816 | 0.00024772 | 0.00029975 | 0.0010563 | 0.0010339 | 0.108 | 0.00010037 | 9.2338e-05 | 1.3961e-06 | 9.1731e-07 | 3646.35 | 2299.5 | 5.71 | 85081.5 | 0.9641 | 4.0239 | 402.7145 | 1.1901
OFF - Light Commercial - Pumps_2004_100 | Orange | 2020 | OFF - Light Commercial - Pumps | 2004 | 100 | Gasoline | 4.7648e-05 | 4.3827e-05 | 5.2434e-05 | 0.0028122 | 0.00023315 | 0.065427 | 4.5617e-06 | 3.4466e-06 | 6.3212e-07 | 9.2832e-07 | 2649.9 | 434.35 | 1.97 | 40394.55 | 0.35926 | 1.9112 | 220.4822 | 0.9198
OFF - Light Commercial - Pumps_2004_175 | Orange | 2020 | OFF - Light Commercial - Pumps | 2004 | 175 | Gasoline | 2.1353e-06 | 1.9641e-06 | 2.3498e-06 | 0.00010446 | 1.2699e-05 | 0.0029703 | 2.1294e-07 | 1.6089e-07 | 2.9507e-08 | 4.2196e-08 | 120.45 | 14.6 | 0.06 | 2102.4 | 0.30934 | 2.0001 | 243.3333 | 0.9198
OFF - Light Commercial - Pumps_2005_25 | Orange | 2020 | OFF - Light Commercial - Pumps | 2005 | 25 | Gasoline | 0.0005158 | 0.00047444 | 0.00056761 | 0.012501 | 0.00031831 | 0.027931 | 0.00012455 | 9.4105e-05 | 9.2298e-07 | 6.598e-07 | 1883.4 | 9026.45 | 46.44 | 31196.55 | 5.0357 | 3.3785 | 194.368 | 0.9198
OFF - Light Commercial - Pumps_2005_25 | Orange | 2020 | OFF - Light Commercial - Pumps | 2005 | 25 | Diesel | 0.00011076 | 0.00013181 | 0.00015949 | 0.00070558 | 0.0010028 | 0.13486 | 7.2139e-05 | 6.6368e-05 | 1.9282e-06 | 1.1303e-06 | 4493.15 | 9661.55 | 24 | 106189.45 | 0.41101 | 3.1271 | 402.5646 | 1.1901
OFF - Light Commercial - Pumps_2005_50 | Orange | 2020 | OFF - Light Commercial - Pumps | 2005 | 50 | Gasoline | 3.281e-05 | 3.0179e-05 | 3.6106e-05 | 0.0029446 | 8.1362e-05 | 0.019717 | 1.3593e-06 | 1.027e-06 | 2.3972e-07 | 3.2479e-07 | 927.1 | 390.55 | 1.77 | 12107.05 | 0.82538 | 2.2252 | 220.6497 | 0.9198
OFF - Light Commercial - Pumps_2005_50 | Orange | 2020 | OFF - Light Commercial - Pumps | 2005 | 50 | Diesel | 0.00021802 | 0.00025947 | 0.00031395 | 0.0015909 | 0.0016924 | 0.18203 | 0.00014579 | 0.00013412 | 2.3532e-06 | 1.5362e-06 | 6106.45 | 3872.65 | 9.62 | 143288.05 | 0.5996 | 3.911 | 402.5624 | 1.1901
OFF - Light Commercial - Pumps_2005_100 | Orange | 2020 | OFF - Light Commercial - Pumps | 2005 | 100 | Gasoline | 5.2269e-05 | 4.8077e-05 | 5.7519e-05 | 0.0030536 | 0.00025944 | 0.074129 | 5.1685e-06 | 3.9051e-06 | 7.1619e-07 | 1.0485e-06 | 2993 | 492.75 | 2.24 | 45825.75 | 0.34739 | 1.8746 | 219.9777 | 0.9198
OFF - Light Commercial - Pumps_2005_175 | Orange | 2020 | OFF - Light Commercial - Pumps | 2005 | 175 | Gasoline | 2.3189e-06 | 2.133e-06 | 2.5519e-06 | 0.00011746 | 1.4092e-05 | 0.0033654 | 2.4126e-07 | 1.8229e-07 | 3.3431e-08 | 4.7311e-08 | 135.05 | 14.6 | 0.07 | 2102.4 | 0.33594 | 2.2195 | 208.5714 | 0.9198
OFF - Light Commercial - Pumps_2006_25 | Orange | 2020 | OFF - Light Commercial - Pumps | 2006 | 25 | Gasoline | 0.0006611 | 0.00060808 | 0.0007275 | 0.016596 | 0.00041216 | 0.036267 | 0.00016906 | 0.00012774 | 1.1845e-06 | 8.6439e-07 | 2467.4 | 11172.65 | 56.13 | 40536.9 | 4.967 | 3.3667 | 199.0495 | 0.9198
OFF - Light Commercial - Pumps_2006_25 | Orange | 2020 | OFF - Light Commercial - Pumps | 2006 | 25 | Diesel | 0.00010841 | 0.00012902 | 0.00015611 | 0.00069065 | 0.00098162 | 0.132 | 7.0612e-05 | 6.4963e-05 | 1.8874e-06 | 1.1055e-06 | 4394.6 | 9457.15 | 23.49 | 103937.4 | 0.41103 | 3.1272 | 402.6032 | 1.1901
OFF - Light Commercial - Pumps_2006_50 | Orange | 2020 | OFF - Light Commercial - Pumps | 2006 | 50 | Gasoline | 3.2593e-05 | 2.9979e-05 | 3.5866e-05 | 0.0028911 | 8.0308e-05 | 0.020162 | 1.3899e-06 | 1.0502e-06 | 2.4513e-07 | 3.2862e-07 | 938.05 | 397.85 | 1.81 | 12333.35 | 0.80486 | 2.1561 | 219.8066 | 0.9198
OFF - Light Commercial - Pumps_2006_50 | Orange | 2020 | OFF - Light Commercial - Pumps | 2006 | 50 | Diesel | 0.00014913 | 0.00017748 | 0.00021475 | 0.0014463 | 0.0016271 | 0.17818 | 0.00012903 | 0.00011871 | 2.3034e-06 | 1.4995e-06 | 5960.45 | 3792.35 | 9.42 | 140316.95 | 0.41881 | 3.8396 | 402.5849 | 1.1901
OFF - Light Commercial - Pumps_2006_100 | Orange | 2020 | OFF - Light Commercial - Pumps | 2006 | 100 | Gasoline | 5.1694e-05 | 4.7548e-05 | 5.6886e-05 | 0.0029869 | 0.00026046 | 0.075803 | 5.2851e-06 | 3.9932e-06 | 7.3236e-07 | 1.069e-06 | 3051.4 | 503.7 | 2.29 | 46844.1 | 0.3361 | 1.8411 | 219.9563 | 0.9198
OFF - Light Commercial - Pumps_2006_175 | Orange | 2020 | OFF - Light Commercial - Pumps | 2006 | 175 | Gasoline | 2.2686e-06 | 2.0867e-06 | 2.4965e-06 | 0.0001192 | 1.4107e-05 | 0.0034413 | 2.4671e-07 | 1.864e-07 | 3.4186e-08 | 4.859e-08 | 138.7 | 14.6 | 0.07 | 2102.4 | 0.32865 | 2.2219 | 208.5714 | 0.9198
OFF - Light Commercial - Pumps_2007_25 | Orange | 2020 | OFF - Light Commercial - Pumps | 2007 | 25 | Gasoline | 0.00097038 | 0.00089256 | 0.0010678 | 0.024378 | 0.00057917 | 0.053575 | 0.00024537 | 0.00018539 | 1.7491e-06 | 1.2723e-06 | 3631.75 | 16698.75 | 83.47 | 59856.35 | 4.9376 | 3.2039 | 200.0569 | 0.9198
OFF - Light Commercial - Pumps_2007_25 | Orange | 2020 | OFF - Light Commercial - Pumps | 2007 | 25 | Diesel | 0.00010611 | 0.00012628 | 0.0001528 | 0.00067599 | 0.00096079 | 0.1292 | 6.9113e-05 | 6.3584e-05 | 1.8474e-06 | 1.0826e-06 | 4303.35 | 9256.4 | 23 | 101714.55 | 0.4111 | 3.1278 | 402.4522 | 1.1901
OFF - Light Commercial - Pumps_2007_50 | Orange | 2020 | OFF - Light Commercial - Pumps | 2007 | 50 | Gasoline | 4.9233e-05 | 4.5284e-05 | 5.4177e-05 | 0.0044931 | 6.7846e-05 | 0.032691 | 2.2537e-06 | 1.7028e-06 | 3.9746e-07 | 5.2937e-07 | 1511.1 | 646.05 | 2.93 | 20027.55 | 0.7487 | 1.1217 | 220.4949 | 0.9198
OFF - Light Commercial - Pumps_2007_50 | Orange | 2020 | OFF - Light Commercial - Pumps | 2007 | 50 | Diesel | 0.00014033 | 0.00016701 | 0.00020208 | 0.0013798 | 0.001581 | 0.1744 | 0.0001236 | 0.00011371 | 2.2545e-06 | 1.4673e-06 | 5832.7 | 3712.05 | 9.22 | 137345.85 | 0.40264 | 3.8116 | 402.6085 | 1.1901
OFF - Light Commercial - Pumps_2007_100 | Orange | 2020 | OFF - Light Commercial - Pumps | 2007 | 100 | Gasoline | 7.4413e-05 | 6.8445e-05 | 8.1887e-05 | 0.004623 | 0.00018686 | 0.12291 | 8.5694e-06 | 6.4746e-06 | 1.1875e-06 | 1.7288e-06 | 4934.8 | 817.6 | 3.71 | 76036.8 | 0.29806 | 0.81374 | 220.3774 | 0.9198
OFF - Light Commercial - Pumps_2007_175 | Orange | 2020 | OFF - Light Commercial - Pumps | 2007 | 175 | Gasoline | 3.1921e-06 | 2.936e-06 | 3.5127e-06 | 0.00019179 | 8.9054e-06 | 0.0055798 | 4.0001e-07 | 3.0223e-07 | 5.5429e-08 | 7.8e-08 | 222.65 | 25.55 | 0.11 | 3679.2 | 0.26424 | 0.80148 | 232.2727 | 0.9198
OFF - Light Commercial - Pumps_2008_25 | Orange | 2020 | OFF - Light Commercial - Pumps | 2008 | 25 | Gasoline | 0.0016244 | 0.0014941 | 0.0017876 | 0.040003 | 0.00095992 | 0.088911 | 0.00039648 | 0.00029957 | 2.9139e-06 | 2.1009e-06 | 5996.95 | 28393.35 | 144.95 | 99301.9 | 4.9822 | 3.2009 | 195.8838 | 0.9198
OFF - Light Commercial - Pumps_2008_25 | Orange | 2020 | OFF - Light Commercial - Pumps | 2008 | 25 | Diesel | 0.0001061 | 0.00012627 | 0.00015279 | 0.00067593 | 0.0009607 | 0.12919 | 3.4554e-05 | 3.1789e-05 | 1.8472e-06 | 1.0817e-06 | 4299.7 | 9256.4 | 23 | 101714.55 | 0.41106 | 3.1275 | 402.4522 | 1.1901
OFF - Light Commercial - Pumps_2008_50 | Orange | 2020 | OFF - Light Commercial - Pumps | 2008 | 50 | Gasoline | 0.00010207 | 9.3882e-05 | 0.00011232 | 0.0091737 | 0.00014242 | 0.069767 | 4.8097e-06 | 3.634e-06 | 8.4824e-07 | 1.1214e-06 | 3201.05 | 1379.7 | 6.25 | 42770.7 | 0.72682 | 1.1025 | 220.752 | 0.9198
OFF - Light Commercial - Pumps_2008_50 | Orange | 2020 | OFF - Light Commercial - Pumps | 2008 | 50 | Diesel | 7.934e-05 | 9.4421e-05 | 0.00011425 | 0.0012783 | 0.0015487 | 0.17438 | 5.4709e-05 | 5.0332e-05 | 2.2543e-06 | 1.4627e-06 | 5814.45 | 3712.05 | 9.22 | 137345.85 | 0.22764 | 3.7337 | 402.6085 | 1.1901
OFF - Light Commercial - Pumps_2008_100 | Orange | 2020 | OFF - Light Commercial - Pumps | 2008 | 100 | Gasoline | 0.00015374 | 0.00014141 | 0.00016918 | 0.0093967 | 0.00038571 | 0.2623 | 1.8288e-05 | 1.3818e-05 | 2.5342e-06 | 3.68e-06 | 10504.7 | 1748.35 | 7.92 | 162596.55 | 0.28797 | 0.78549 | 220.7513 | 0.9198
OFF - Light Commercial - Pumps_2008_175 | Orange | 2020 | OFF - Light Commercial - Pumps | 2008 | 175 | Gasoline | 6.5059e-06 | 5.9841e-06 | 7.1593e-06 | 0.00040615 | 1.844e-05 | 0.011908 | 8.5369e-07 | 6.4501e-07 | 1.183e-07 | 1.6623e-07 | 474.5 | 51.1 | 0.24 | 7358.4 | 0.26928 | 0.82979 | 212.9167 | 0.9198
OFF - Light Commercial - Pumps_2009_25 | Orange | 2020 | OFF - Light Commercial - Pumps | 2009 | 25 | Gasoline | 0.0021115 | 0.0019421 | 0.0023235 | 0.054776 | 0.0012828 | 0.11834 | 0.00056523 | 0.00042706 | 3.8466e-06 | 2.8246e-06 | 8062.85 | 35518.15 | 178.45 | 132250.45 | 4.8626 | 3.2117 | 199.037 | 0.9198
OFF - Light Commercial - Pumps_2009_25 | Orange | 2020 | OFF - Light Commercial - Pumps | 2009 | 25 | Diesel | 0.00011003 | 0.00013095 | 0.00015845 | 0.00070098 | 0.0009963 | 0.13398 | 3.5834e-05 | 3.2967e-05 | 1.9156e-06 | 1.1221e-06 | 4460.3 | 9599.5 | 23.84 | 105503.25 | 0.41098 | 3.1269 | 402.6636 | 1.1901
OFF - Light Commercial - Pumps_2009_50 | Orange | 2020 | OFF - Light Commercial - Pumps | 2009 | 50 | Gasoline | 0.00011405 | 0.0001049 | 0.00012551 | 0.010083 | 0.00016122 | 0.080321 | 5.5372e-06 | 4.1837e-06 | 9.7655e-07 | 1.28e-06 | 3653.65 | 1587.75 | 7.19 | 49220.25 | 0.70573 | 1.0846 | 220.8275 | 0.9198
OFF - Light Commercial - Pumps_2009_50 | Orange | 2020 | OFF - Light Commercial - Pumps | 2009 | 50 | Diesel | 7.7995e-05 | 9.2821e-05 | 0.00011231 | 0.0012903 | 0.0015939 | 0.18084 | 5.5505e-05 | 5.1065e-05 | 2.3379e-06 | 1.516e-06 | 6026.15 | 3847.1 | 9.56 | 142342.7 | 0.21592 | 3.7078 | 402.4163 | 1.1901
OFF - Light Commercial - Pumps_2009_100 | Orange | 2020 | OFF - Light Commercial - Pumps | 2009 | 100 | Gasoline | 0.00017115 | 0.00015742 | 0.00018834 | 0.010278 | 0.00042899 | 0.30198 | 2.1055e-05 | 1.5908e-05 | 2.9176e-06 | 4.2248e-06 | 12059.6 | 2011.15 | 9.12 | 187036.95 | 0.2787 | 0.75947 | 220.5208 | 0.9198
OFF - Light Commercial - Pumps_2009_175 | Orange | 2020 | OFF - Light Commercial - Pumps | 2009 | 175 | Gasoline | 7.1372e-06 | 6.5648e-06 | 7.854e-06 | 0.00046394 | 2.0579e-05 | 0.01371 | 9.8283e-07 | 7.4258e-07 | 1.3619e-07 | 1.918e-07 | 547.5 | 62.05 | 0.27 | 8935.2 | 0.24328 | 0.7626 | 229.8148 | 0.9198
OFF - Light Commercial - Pumps_2010_25 | Orange | 2020 | OFF - Light Commercial - Pumps | 2010 | 25 | Gasoline | 0.0026695 | 0.0024554 | 0.0029376 | 0.073763 | 0.0016785 | 0.15412 | 0.00079554 | 0.00060108 | 4.9586e-06 | 3.7248e-06 | 10632.45 | 42621.05 | 211.62 | 172166.85 | 4.7224 | 3.2283 | 201.4037 | 0.9198
OFF - Light Commercial - Pumps_2010_25 | Orange | 2020 | OFF - Light Commercial - Pumps | 2010 | 25 | Diesel | 0.00012285 | 0.00014621 | 0.00017691 | 0.00078265 | 0.0011124 | 0.14959 | 4.0009e-05 | 3.6808e-05 | 2.1388e-06 | 1.2534e-06 | 4982.25 | 10716.4 | 26.62 | 117759.95 | 0.41111 | 3.1278 | 402.5695 | 1.1901
OFF - Light Commercial - Pumps_2010_50 | Orange | 2020 | OFF - Light Commercial - Pumps | 2010 | 50 | Gasoline | 0.0001184 | 0.0001089 | 0.00013029 | 0.010283 | 0.00016966 | 0.085988 | 5.928e-06 | 4.4789e-06 | 1.0455e-06 | 1.3605e-06 | 3883.6 | 1700.9 | 7.7 | 52727.9 | 0.6839 | 1.0655 | 220.8961 | 0.9198
OFF - Light Commercial - Pumps_2010_50 | Orange | 2020 | OFF - Light Commercial - Pumps | 2010 | 50 | Diesel | 8.2299e-05 | 9.7943e-05 | 0.00011851 | 0.0014011 | 0.001766 | 0.20191 | 6.0598e-05 | 5.575e-05 | 2.6102e-06 | 1.6914e-06 | 6723.3 | 4296.05 | 10.68 | 158953.85 | 0.20403 | 3.6789 | 402.2519 | 1.1901
OFF - Light Commercial - Pumps_2010_100 | Orange | 2020 | OFF - Light Commercial - Pumps | 2010 | 100 | Gasoline | 0.00017697 | 0.00016278 | 0.00019475 | 0.010424 | 0.00044314 | 0.32329 | 2.2541e-05 | 1.7031e-05 | 3.1234e-06 | 4.5099e-06 | 12873.55 | 2153.5 | 9.76 | 200275.5 | 0.26913 | 0.73266 | 220.6455 | 0.9198
OFF - Light Commercial - Pumps_2010_175 | Orange | 2020 | OFF - Light Commercial - Pumps | 2010 | 175 | Gasoline | 7.263e-06 | 6.6805e-06 | 7.9925e-06 | 0.00049279 | 2.1334e-05 | 0.014677 | 1.0522e-06 | 7.9498e-07 | 1.458e-07 | 2.0459e-07 | 584 | 65.7 | 0.29 | 9460.8 | 0.23382 | 0.74666 | 226.5517 | 0.9198
OFF - Light Commercial - Pumps_2011_25 | Orange | 2020 | OFF - Light Commercial - Pumps | 2011 | 25 | Gasoline | 0.0038297 | 0.0035225 | 0.0042143 | 0.11625 | 0.0025411 | 0.23162 | 0.0013292 | 0.0010043 | 7.344e-06 | 5.7029e-06 | 16279 | 56001.95 | 277.06 | 258806.9 | 4.5068 | 3.2512 | 202.1293 | 0.9198
OFF - Light Commercial - Pumps_2011_25 | Orange | 2020 | OFF - Light Commercial - Pumps | 2011 | 25 | Diesel | 0.00013337 | 0.00015872 | 0.00019205 | 0.00084962 | 0.0012076 | 0.16239 | 4.6256e-05 | 4.2555e-05 | 2.3219e-06 | 1.3599e-06 | 5405.65 | 11632.55 | 28.91 | 127841.25 | 0.41109 | 3.1277 | 402.3712 | 1.1901
OFF - Light Commercial - Pumps_2011_50 | Orange | 2020 | OFF - Light Commercial - Pumps | 2011 | 50 | Gasoline | 0.00011544 | 0.00010618 | 0.00012703 | 0.0098343 | 0.0001678 | 0.086541 | 5.966e-06 | 4.5077e-06 | 1.0522e-06 | 1.358e-06 | 3876.3 | 1711.85 | 7.75 | 53067.35 | 0.66252 | 1.047 | 220.8839 | 0.9198
OFF - Light Commercial - Pumps_2011_50 | Orange | 2020 | OFF - Light Commercial - Pumps | 2011 | 50 | Diesel | 8.4148e-05 | 0.00010014 | 0.00012117 | 0.0014781 | 0.0019024 | 0.21919 | 6.847e-05 | 6.2992e-05 | 2.8336e-06 | 1.8355e-06 | 7296.35 | 4664.7 | 11.59 | 172593.9 | 0.19213 | 3.6498 | 402.4763 | 1.1901
OFF - Light Commercial - Pumps_2011_100 | Orange | 2020 | OFF - Light Commercial - Pumps | 2011 | 100 | Gasoline | 0.00017182 | 0.00015804 | 0.00018907 | 0.0099089 | 0.00042976 | 0.32537 | 2.2685e-05 | 1.714e-05 | 3.1435e-06 | 4.5265e-06 | 12921 | 2168.1 | 9.82 | 201633.3 | 0.25953 | 0.70575 | 220.7841 | 0.9198
OFF - Light Commercial - Pumps_2011_175 | Orange | 2020 | OFF - Light Commercial - Pumps | 2011 | 175 | Gasoline | 6.9295e-06 | 6.3738e-06 | 7.6255e-06 | 0.00049203 | 2.0769e-05 | 0.014771 | 1.0589e-06 | 8.0009e-07 | 1.4674e-07 | 2.0587e-07 | 587.65 | 65.7 | 0.3 | 9460.8 | 0.22308 | 0.72691 | 219 | 0.9198
OFF - Light Commercial - Pumps_2012_25 | Orange | 2020 | OFF - Light Commercial - Pumps | 2012 | 25 | Gasoline | 0.0055818 | 0.0051342 | 0.0061425 | 0.15854 | 0.0035513 | 0.32582 | 0.001736 | 0.0013116 | 1.0391e-05 | 7.9304e-06 | 22637.3 | 86176.5 | 399.04 | 364131.3 | 4.6688 | 3.2294 | 215.9596 | 0.9198
OFF - Light Commercial - Pumps_2012_25 | Orange | 2020 | OFF - Light Commercial - Pumps | 2012 | 25 | Diesel | 0.00014657 | 0.00017443 | 0.00021106 | 0.00093374 | 0.0013271 | 0.17846 | 5.0835e-05 | 4.6769e-05 | 2.5517e-06 | 1.4949e-06 | 5942.2 | 12785.95 | 31.77 | 140532.3 | 0.41099 | 3.127 | 402.4536 | 1.1901
OFF - Light Commercial - Pumps_2012_50 | Orange | 2020 | OFF - Light Commercial - Pumps | 2012 | 50 | Gasoline | 0.00011706 | 0.00010767 | 0.00012882 | 0.0097654 | 0.00017274 | 0.090684 | 6.2517e-06 | 4.7235e-06 | 1.1025e-06 | 1.4117e-06 | 4029.6 | 1792.15 | 8.12 | 55556.65 | 0.64173 | 1.0296 | 220.7081 | 0.9198
OFF - Light Commercial - Pumps_2012_50 | Orange | 2020 | OFF - Light Commercial - Pumps | 2012 | 50 | Diesel | 8.6772e-05 | 0.00010327 | 0.00012495 | 0.0015773 | 0.0020746 | 0.24089 | 7.3502e-05 | 6.7622e-05 | 3.1141e-06 | 2.0164e-06 | 8015.4 | 5124.6 | 12.74 | 189610.2 | 0.18034 | 3.6229 | 402.2449 | 1.1901
OFF - Light Commercial - Pumps_2012_100 | Orange | 2020 | OFF - Light Commercial - Pumps | 2012 | 100 | Gasoline | 0.00017345 | 0.00015954 | 0.00019087 | 0.009773 | 0.00043332 | 0.34094 | 2.3771e-05 | 1.7961e-05 | 3.294e-06 | 4.7311e-06 | 13505 | 2270.3 | 10.29 | 211137.9 | 0.2502 | 0.67957 | 220.6317 | 0.9198
OFF - Light Commercial - Pumps_2012_175 | Orange | 2020 | OFF - Light Commercial - Pumps | 2012 | 175 | Gasoline | 6.8629e-06 | 6.3125e-06 | 7.5522e-06 | 0.00051148 | 2.1028e-05 | 0.015478 | 1.1096e-06 | 8.3839e-07 | 1.5376e-07 | 2.161e-07 | 616.85 | 69.35 | 0.31 | 9986.4 | 0.2093 | 0.69725 | 223.7097 | 0.9198
OFF - Light Commercial - Pumps_2013_25 | Orange | 2020 | OFF - Light Commercial - Pumps | 2013 | 25 | Gasoline | 0.0070115 | 0.0064492 | 0.0077158 | 0.2098 | 0.004547 | 0.41711 | 0.0023538 | 0.0017784 | 1.302e-05 | 1.0284e-05 | 29356.95 | 99900.5 | 458.89 | 466192.6 | 4.5807 | 3.2296 | 217.7003 | 0.9198
OFF - Light Commercial - Pumps_2013_25 | Orange | 2020 | OFF - Light Commercial - Pumps | 2013 | 25 | Diesel | 0.00015341 | 0.00018257 | 0.00022091 | 0.00097729 | 0.001389 | 0.18679 | 5.3207e-05 | 4.895e-05 | 2.6708e-06 | 1.5647e-06 | 6219.6 | 13380.9 | 33.25 | 147047.55 | 0.41111 | 3.1278 | 402.4331 | 1.1901
OFF - Light Commercial - Pumps_2013_50 | Orange | 2020 | OFF - Light Commercial - Pumps | 2013 | 50 | Gasoline | 0.00011534 | 0.00010609 | 0.00012693 | 0.009404 | 0.00017293 | 0.092436 | 6.3724e-06 | 4.8147e-06 | 1.1238e-06 | 1.427e-06 | 4073.4 | 1825 | 8.28 | 56575 | 0.62094 | 1.0121 | 220.4106 | 0.9198
OFF - Light Commercial - Pumps_2013_50 | Orange | 2020 | OFF - Light Commercial - Pumps | 2013 | 50 | Diesel | 8.4846e-05 | 0.00010097 | 0.00012218 | 0.0016015 | 0.0013011 | 0.25213 | 5.2423e-06 | 4.823e-06 | 3.2594e-06 | 2.1101e-06 | 8387.7 | 5365.5 | 13.33 | 198523.5 | 0.16842 | 2.1701 | 402.5131 | 1.1901
OFF - Light Commercial - Pumps_2013_100 | Orange | 2020 | OFF - Light Commercial - Pumps | 2013 | 100 | Gasoline | 0.00017008 | 0.00015644 | 0.00018716 | 0.0093398 | 0.00042436 | 0.34753 | 2.4231e-05 | 1.8308e-05 | 3.3576e-06 | 4.8091e-06 | 13727.65 | 2314.1 | 10.49 | 215211.3 | 0.24069 | 0.65292 | 220.6006 | 0.9198
OFF - Light Commercial - Pumps_2013_175 | Orange | 2020 | OFF - Light Commercial - Pumps | 2013 | 175 | Gasoline | 6.5894e-06 | 6.0609e-06 | 7.2512e-06 | 0.00051717 | 2.0685e-05 | 0.015777 | 1.1311e-06 | 8.5459e-07 | 1.5673e-07 | 2.1993e-07 | 627.8 | 69.35 | 0.32 | 9986.4 | 0.20096 | 0.68587 | 216.7188 | 0.9198
OFF - Light Commercial - Pumps_2014_25 | Orange | 2020 | OFF - Light Commercial - Pumps | 2014 | 25 | Gasoline | 0.0098694 | 0.0090779 | 0.010861 | 0.32228 | 0.0067647 | 0.61546 | 0.0038062 | 0.0028758 | 1.9032e-05 | 1.5416e-05 | 44004.4 | 128563.95 | 574.37 | 687740.3 | 4.3707 | 3.2569 | 223.8347 | 0.9198
OFF - Light Commercial - Pumps_2014_25 | Orange | 2020 | OFF - Light Commercial - Pumps | 2014 | 25 | Diesel | 0.00015784 | 0.00018784 | 0.00022728 | 0.0010055 | 0.0014291 | 0.19218 | 5.4743e-05 | 5.0363e-05 | 2.7479e-06 | 1.6096e-06 | 6398.45 | 13771.45 | 34.21 | 151358.2 | 0.41093 | 3.1265 | 402.5563 | 1.1901
OFF - Light Commercial - Pumps_2014_50 | Orange | 2020 | OFF - Light Commercial - Pumps | 2014 | 50 | Gasoline | 0.0001143 | 0.00010513 | 0.00012578 | 0.009087 | 0.00017425 | 0.09487 | 6.5402e-06 | 4.9415e-06 | 1.1534e-06 | 1.4526e-06 | 4146.4 | 1876.1 | 8.49 | 58159.1 | 0.59856 | 0.99206 | 220.9776 | 0.9198
OFF - Light Commercial - Pumps_2014_50 | Orange | 2020 | OFF - Light Commercial - Pumps | 2014 | 50 | Diesel | 8.1149e-05 | 9.6574e-05 | 0.00011685 | 0.001597 | 0.0013281 | 0.25941 | 5.2056e-06 | 4.7891e-06 | 3.3535e-06 | 2.1698e-06 | 8624.95 | 5518.8 | 13.71 | 204195.6 | 0.1566 | 2.1537 | 402.5383 | 1.1901
OFF - Light Commercial - Pumps_2014_100 | Orange | 2020 | OFF - Light Commercial - Pumps | 2014 | 100 | Gasoline | 0.00016766 | 0.00015421 | 0.0001845 | 0.0089474 | 0.00041774 | 0.35668 | 2.4869e-05 | 1.879e-05 | 3.4461e-06 | 4.9216e-06 | 14048.85 | 2376.15 | 10.77 | 220981.95 | 0.23107 | 0.62595 | 220.6267 | 0.9198
OFF - Light Commercial - Pumps_2014_175 | Orange | 2020 | OFF - Light Commercial - Pumps | 2014 | 175 | Gasoline | 6.3462e-06 | 5.8372e-06 | 6.9836e-06 | 0.00052649 | 2.0461e-05 | 0.016193 | 1.1609e-06 | 8.7709e-07 | 1.6086e-07 | 2.2633e-07 | 646.05 | 73 | 0.32 | 10512 | 0.18387 | 0.64452 | 228.125 | 0.9198
OFF - Light Commercial - Pumps_2015_25 | Orange | 2020 | OFF - Light Commercial - Pumps | 2015 | 25 | Gasoline | 0.010851 | 0.009981 | 0.011941 | 0.35971 | 0.0074931 | 0.68134 | 0.0042765 | 0.0032312 | 2.0974e-05 | 1.712e-05 | 48869.85 | 137904.3 | 613.48 | 761313.35 | 4.3411 | 3.259 | 224.7902 | 0.9198
OFF - Light Commercial - Pumps_2015_25 | Orange | 2020 | OFF - Light Commercial - Pumps | 2015 | 25 | Diesel | 0.0001617 | 0.00019244 | 0.00023285 | 0.0010301 | 0.0014641 | 0.19689 | 5.6083e-05 | 5.1596e-05 | 2.8152e-06 | 1.6491e-06 | 6555.4 | 14107.25 | 35.05 | 155041.05 | 0.41099 | 3.1269 | 402.4893 | 1.1901
OFF - Light Commercial - Pumps_2015_50 | Orange | 2020 | OFF - Light Commercial - Pumps | 2015 | 50 | Gasoline | 0.00011292 | 0.00010386 | 0.00012426 | 0.0087314 | 0.00017521 | 0.097196 | 6.7006e-06 | 5.0627e-06 | 1.1817e-06 | 1.4756e-06 | 4212.1 | 1919.9 | 8.7 | 59516.9 | 0.57784 | 0.97476 | 220.6782 | 0.9198
OFF - Light Commercial - Pumps_2015_50 | Orange | 2020 | OFF - Light Commercial - Pumps | 2015 | 50 | Diesel | 7.684e-05 | 9.1445e-05 | 0.00011065 | 0.0015841 | 0.00135 | 0.26576 | 5.1404e-06 | 4.7291e-06 | 3.4356e-06 | 2.2221e-06 | 8833 | 5653.85 | 14.05 | 209192.45 | 0.14475 | 2.1368 | 402.4093 | 1.1901
OFF - Light Commercial - Pumps_2015_100 | Orange | 2020 | OFF - Light Commercial - Pumps | 2015 | 100 | Gasoline | 0.0001647 | 0.00015149 | 0.00018124 | 0.0085128 | 0.00040976 | 0.36543 | 2.5479e-05 | 1.9251e-05 | 3.5306e-06 | 5.0278e-06 | 14351.8 | 2434.55 | 11.03 | 226413.15 | 0.22155 | 0.59926 | 220.7208 | 0.9198
OFF - Light Commercial - Pumps_2015_175 | Orange | 2020 | OFF - Light Commercial - Pumps | 2015 | 175 | Gasoline | 6.0748e-06 | 5.5876e-06 | 6.6849e-06 | 0.000535 | 2.0175e-05 | 0.01659 | 1.1893e-06 | 8.986e-07 | 1.648e-07 | 2.3144e-07 | 660.65 | 73 | 0.33 | 10512 | 0.17601 | 0.6355 | 221.2121 | 0.9198
OFF - Light Commercial - Pumps_2016_25 | Orange | 2020 | OFF - Light Commercial - Pumps | 2016 | 25 | Gasoline | 0.013086 | 0.012037 | 0.014401 | 0.44801 | 0.0090845 | 0.82824 | 0.0053633 | 0.0040523 | 2.4891e-05 | 2.1029e-05 | 60027.9 | 151037 | 665.79 | 925545.1 | 4.3063 | 3.2501 | 226.8538 | 0.9198
OFF - Light Commercial - Pumps_2016_25 | Orange | 2020 | OFF - Light Commercial - Pumps | 2016 | 25 | Diesel | 0.00016197 | 0.00019276 | 0.00023324 | 0.0010319 | 0.0014666 | 0.19722 | 5.6178e-05 | 5.1684e-05 | 2.8199e-06 | 1.6519e-06 | 6566.35 | 14129.15 | 35.1 | 155263.7 | 0.4111 | 3.1277 | 402.5399 | 1.1901
OFF - Light Commercial - Pumps_2016_50 | Orange | 2020 | OFF - Light Commercial - Pumps | 2016 | 50 | Gasoline | 0.00010972 | 0.00010092 | 0.00012074 | 0.0082268 | 0.00017345 | 0.098076 | 6.7613e-06 | 5.1085e-06 | 1.1924e-06 | 1.4769e-06 | 4215.75 | 1938.15 | 8.78 | 60082.65 | 0.55619 | 0.9559 | 220.746 | 0.9198
OFF - Light Commercial - Pumps_2016_50 | Orange | 2020 | OFF - Light Commercial - Pumps | 2016 | 50 | Diesel | 7.0662e-05 | 8.4094e-05 | 0.00010175 | 0.0015346 | 0.0013415 | 0.26621 | 4.9561e-06 | 4.5596e-06 | 3.4414e-06 | 2.2249e-06 | 8843.95 | 5664.8 | 14.07 | 209597.6 | 0.13285 | 2.1193 | 402.6155 | 1.1901
OFF - Light Commercial - Pumps_2016_100 | Orange | 2020 | OFF - Light Commercial - Pumps | 2016 | 100 | Gasoline | 0.00015906 | 0.0001463 | 0.00017503 | 0.0079299 | 0.00039508 | 0.36874 | 2.5709e-05 | 1.9425e-05 | 3.5625e-06 | 5.0597e-06 | 14443.05 | 2456.45 | 11.13 | 228449.85 | 0.21205 | 0.57264 | 220.7053 | 0.9198
OFF - Light Commercial - Pumps_2016_175 | Orange | 2020 | OFF - Light Commercial - Pumps | 2016 | 175 | Gasoline | 5.6989e-06 | 5.2419e-06 | 6.2713e-06 | 0.0005354 | 1.9563e-05 | 0.01674 | 1.2001e-06 | 9.0674e-07 | 1.663e-07 | 2.3272e-07 | 664.3 | 73 | 0.34 | 10512 | 0.16512 | 0.61622 | 214.7059 | 0.9198
OFF - Light Commercial - Pumps_2017_25 | Orange | 2020 | OFF - Light Commercial - Pumps | 2017 | 25 | Gasoline | 0.013881 | 0.012768 | 0.015275 | 0.47805 | 0.0096564 | 0.88046 | 0.0057341 | 0.0043324 | 2.6379e-05 | 2.2392e-05 | 63918.8 | 157815.05 | 693.58 | 983890.35 | 4.2969 | 3.2498 | 227.5369 | 0.9198
OFF - Light Commercial - Pumps_2017_25 | Orange | 2020 | OFF - Light Commercial - Pumps | 2017 | 25 | Diesel | 0.00016353 | 0.00019461 | 0.00023548 | 0.0010418 | 0.0014807 | 0.19911 | 5.6718e-05 | 5.218e-05 | 2.847e-06 | 1.6684e-06 | 6632.05 | 14264.2 | 35.44 | 156771.15 | 0.41105 | 3.1274 | 402.4887 | 1.1901
OFF - Light Commercial - Pumps_2017_50 | Orange | 2020 | OFF - Light Commercial - Pumps | 2017 | 50 | Gasoline | 0.00010482 | 9.6413e-05 | 0.00011535 | 0.0075938 | 0.00016901 | 0.097442 | 6.7176e-06 | 5.0755e-06 | 1.1847e-06 | 1.4551e-06 | 4153.7 | 1927.2 | 8.72 | 59743.2 | 0.53436 | 0.9367 | 221.0092 | 0.9198
OFF - Light Commercial - Pumps_2017_50 | Orange | 2020 | OFF - Light Commercial - Pumps | 2017 | 50 | Diesel | 6.4973e-05 | 7.7324e-05 | 9.3562e-05 | 0.0014968 | 0.0013435 | 0.26877 | 4.8088e-06 | 4.4241e-06 | 3.4745e-06 | 2.2451e-06 | 8924.25 | 5719.55 | 14.21 | 211623.35 | 0.12099 | 2.1022 | 402.5018 | 1.1901
OFF - Light Commercial - Pumps_2017_100 | Orange | 2020 | OFF - Light Commercial - Pumps | 2017 | 100 | Gasoline | 0.00015094 | 0.00013884 | 0.0001661 | 0.0072229 | 0.00037425 | 0.36635 | 2.5543e-05 | 1.9299e-05 | 3.5395e-06 | 5.0124e-06 | 14308 | 2441.85 | 11.06 | 227092.05 | 0.20244 | 0.54569 | 220.7821 | 0.9198
OFF - Light Commercial - Pumps_2017_175 | Orange | 2020 | OFF - Light Commercial - Pumps | 2017 | 175 | Gasoline | 5.234e-06 | 4.8143e-06 | 5.7597e-06 | 0.00052752 | 1.8646e-05 | 0.016632 | 1.1923e-06 | 9.0088e-07 | 1.6522e-07 | 2.3144e-07 | 660.65 | 73 | 0.33 | 10512 | 0.15165 | 0.58735 | 221.2121 | 0.9198
OFF - Light Commercial - Pumps_2018_25 | Orange | 2020 | OFF - Light Commercial - Pumps | 2018 | 25 | Gasoline | 0.014525 | 0.01336 | 0.015984 | 0.50249 | 0.010119 | 0.92277 | 0.0060357 | 0.0045603 | 2.7577e-05 | 2.3497e-05 | 67072.4 | 163140.4 | 716.23 | 1031165.15 | 4.29 | 3.2494 | 227.7766 | 0.9198
OFF - Light Commercial - Pumps_2018_25 | Orange | 2020 | OFF - Light Commercial - Pumps | 2018 | 25 | Diesel | 0.00016528 | 0.0001967 | 0.00023801 | 0.0010529 | 0.0014965 | 0.20125 | 5.7325e-05 | 5.2739e-05 | 2.8775e-06 | 1.6859e-06 | 6701.4 | 14421.15 | 35.82 | 158501.25 | 0.41092 | 3.1264 | 402.6005 | 1.1901
OFF - Light Commercial - Pumps_2018_50 | Orange | 2020 | OFF - Light Commercial - Pumps | 2018 | 50 | Gasoline | 0.00010211 | 9.3923e-05 | 0.00011237 | 0.0071174 | 0.00016813 | 0.098882 | 6.8168e-06 | 5.1505e-06 | 1.2022e-06 | 1.4641e-06 | 4179.25 | 1952.75 | 8.85 | 60535.25 | 0.51375 | 0.91965 | 220.6497 | 0.9198
OFF - Light Commercial - Pumps_2018_50 | Orange | 2020 | OFF - Light Commercial - Pumps | 2018 | 50 | Diesel | 5.9233e-05 | 7.0492e-05 | 8.5296e-05 | 0.0014596 | 0.001347 | 0.27164 | 4.6634e-06 | 4.2903e-06 | 3.5117e-06 | 2.268e-06 | 9015.5 | 5781.6 | 14.36 | 213919.2 | 0.10911 | 2.085 | 402.6184 | 1.1901
OFF - Light Commercial - Pumps_2018_100 | Orange | 2020 | OFF - Light Commercial - Pumps | 2018 | 100 | Gasoline | 0.00014598 | 0.00013427 | 0.00016064 | 0.0066642 | 0.00036123 | 0.37177 | 2.592e-05 | 1.9584e-05 | 3.5918e-06 | 5.0725e-06 | 14479.55 | 2478.35 | 11.22 | 230486.55 | 0.1929 | 0.51895 | 220.8868 | 0.9198
OFF - Light Commercial - Pumps_2018_175 | Orange | 2020 | OFF - Light Commercial - Pumps | 2018 | 175 | Gasoline | 4.8769e-06 | 4.4858e-06 | 5.3668e-06 | 0.00053083 | 1.812e-05 | 0.016878 | 1.2099e-06 | 9.1418e-07 | 1.6766e-07 | 2.3528e-07 | 671.6 | 73 | 0.34 | 10512 | 0.1413 | 0.57078 | 214.7059 | 0.9198
OFF - Light Commercial - Pumps_2019_25 | Orange | 2020 | OFF - Light Commercial - Pumps | 2019 | 25 | Gasoline | 0.014749 | 0.013566 | 0.01623 | 0.52317 | 0.010267 | 0.95899 | 0.0062906 | 0.0047529 | 2.8619e-05 | 2.4419e-05 | 69704.05 | 168086.15 | 736.54 | 1071654.6 | 4.1917 | 3.1724 | 228.2105 | 0.9198
OFF - Light Commercial - Pumps_2019_25 | Orange | 2020 | OFF - Light Commercial - Pumps | 2019 | 25 | Diesel | 0.00016848 | 0.00020051 | 0.00024261 | 0.0010733 | 0.0015255 | 0.20514 | 5.8434e-05 | 5.376e-05 | 2.9332e-06 | 1.718e-06 | 6829.15 | 14698.55 | 36.52 | 161527.1 | 0.41103 | 3.1272 | 402.4795 | 1.1901
OFF - Light Commercial - Pumps_2019_50 | Orange | 2020 | OFF - Light Commercial - Pumps | 2019 | 50 | Gasoline | 9.7562e-05 | 8.9738e-05 | 0.00010736 | 0.0065093 | 0.00016426 | 0.098584 | 6.7963e-06 | 5.135e-06 | 1.1986e-06 | 1.4475e-06 | 4131.8 | 1949.1 | 8.83 | 60422.1 | 0.49178 | 0.90018 | 220.7361 | 0.9198
OFF - Light Commercial - Pumps_2019_50 | Orange | 2020 | OFF - Light Commercial - Pumps | 2019 | 50 | Diesel | 5.3819e-05 | 6.4049e-05 | 7.75e-05 | 0.0014337 | 0.0013619 | 0.2769 | 4.5529e-06 | 4.1886e-06 | 3.5797e-06 | 2.3112e-06 | 9187.05 | 5891.1 | 14.64 | 217970.7 | 0.097298 | 2.0688 | 402.3975 | 1.1901
OFF - Light Commercial - Pumps_2019_100 | Orange | 2020 | OFF - Light Commercial - Pumps | 2019 | 100 | Gasoline | 0.00013837 | 0.00012728 | 0.00015227 | 0.0059808 | 0.00034165 | 0.37065 | 2.5842e-05 | 1.9525e-05 | 3.581e-06 | 5.0431e-06 | 14395.6 | 2471.05 | 11.19 | 229807.65 | 0.18339 | 0.49228 | 220.8266 | 0.9198
OFF - Light Commercial - Pumps_2019_175 | Orange | 2020 | OFF - Light Commercial - Pumps | 2019 | 175 | Gasoline | 4.4292e-06 | 4.0739e-06 | 4.874e-06 | 0.00052477 | 1.7267e-05 | 0.016827 | 1.2063e-06 | 9.1143e-07 | 1.6716e-07 | 2.34e-07 | 667.95 | 73 | 0.34 | 10512 | 0.12833 | 0.54389 | 214.7059 | 0.9198
OFF - Light Commercial - Pumps_2020_25 | Orange | 2020 | OFF - Light Commercial - Pumps | 2020 | 25 | Gasoline | 0.012973 | 0.011933 | 0.014276 | 0.54968 | 0.0089892 | 0.99006 | 0.0064864 | 0.0049008 | 2.952e-05 | 2.5282e-05 | 72167.8 | 172991.75 | 758.43 | 1106325.95 | 3.5715 | 2.6905 | 228.0919 | 0.9198
OFF - Light Commercial - Pumps_2020_25 | Orange | 2020 | OFF - Light Commercial - Pumps | 2020 | 25 | Diesel | 0.00017066 | 0.0002031 | 0.00024575 | 0.0010872 | 0.0015452 | 0.20779 | 5.919e-05 | 5.4455e-05 | 2.9711e-06 | 1.741e-06 | 6920.4 | 14888.35 | 36.99 | 163614.9 | 0.41103 | 3.1272 | 402.4966 | 1.1901
OFF - Light Commercial - Pumps_2020_50 | Orange | 2020 | OFF - Light Commercial - Pumps | 2020 | 50 | Gasoline | 9.7793e-05 | 8.995e-05 | 0.00010762 | 0.0062065 | 0.00016861 | 0.10331 | 7.122e-06 | 5.3811e-06 | 1.256e-06 | 1.5037e-06 | 4292.4 | 2040.35 | 9.25 | 63250.85 | 0.47089 | 0.8827 | 220.5784 | 0.9198
OFF - Light Commercial - Pumps_2020_50 | Orange | 2020 | OFF - Light Commercial - Pumps | 2020 | 50 | Diesel | 4.787e-05 | 5.6969e-05 | 6.8932e-05 | 0.0013973 | 0.0013682 | 0.28048 | 4.4084e-06 | 4.0557e-06 | 3.6259e-06 | 2.3396e-06 | 9300.2 | 5967.75 | 14.83 | 220806.75 | 0.085431 | 2.0517 | 402.4107 | 1.1901
OFF - Light Commercial - Pumps_2020_100 | Orange | 2020 | OFF - Light Commercial - Pumps | 2020 | 100 | Gasoline | 0.00013749 | 0.00012647 | 0.0001513 | 0.0055722 | 0.00033866 | 0.38841 | 2.7081e-05 | 2.0461e-05 | 3.7526e-06 | 5.2694e-06 | 15041.65 | 2587.85 | 11.72 | 240670.05 | 0.174 | 0.46593 | 220.8063 | 0.9198
OFF - Light Commercial - Pumps_2020_175 | Orange | 2020 | OFF - Light Commercial - Pumps | 2020 | 175 | Gasoline | 4.1876e-06 | 3.8518e-06 | 4.6082e-06 | 0.00054524 | 1.7257e-05 | 0.017633 | 1.2641e-06 | 9.5511e-07 | 1.7517e-07 | 2.4551e-07 | 700.8 | 76.65 | 0.35 | 11037.6 | 0.11555 | 0.5177 | 219 | 0.9198
OFF - Light Commercial - Welders_1989_25 | Orange | 2020 | OFF - Light Commercial - Welders | 1989 | 25 | Diesel | 1.7526e-06 | 2.0858e-06 | 2.5238e-06 | 6.1381e-06 | 9.2528e-06 | 0.00069766 | 7.5334e-07 | 6.9307e-07 | 9.6227e-09 | 5.5094e-09 | 21.9 | 62.05 | 0.09 | 945.35 | 0.73058 | 3.2409 | 689.4444 | 1.1901
OFF - Light Commercial - Welders_1989_50 | Orange | 2020 | OFF - Light Commercial - Welders | 1989 | 50 | Gasoline | 4.7976e-06 | 4.4129e-06 | 5.2795e-06 | 9.7481e-05 | 6.9044e-06 | 0.00068208 | 4.7022e-08 | 3.5528e-08 | 8.2929e-09 | 1.1508e-08 | 32.85 | 10.95 | 0.06 | 492.75 | 2.9654 | 4.6397 | 182.5 | 0.9198
OFF - Light Commercial - Welders_1989_50 | Orange | 2020 | OFF - Light Commercial - Welders | 1989 | 50 | Diesel | 2.0369e-05 | 2.4241e-05 | 2.9332e-05 | 5.9661e-05 | 4.0524e-05 | 0.0030392 | 5.6479e-06 | 5.1961e-06 | 3.9289e-08 | 2.6629e-08 | 105.85 | 83.95 | 0.13 | 3861.7 | 2.0785 | 3.4748 | 645.7692 | 1.1901
OFF - Light Commercial - Welders_1989_100 | Orange | 2020 | OFF - Light Commercial - Welders | 1989 | 100 | Gasoline | 5.3186e-06 | 4.8921e-06 | 5.8528e-06 | 7.7401e-05 | 1.6204e-05 | 0.0010708 | 7.4655e-08 | 5.6406e-08 | 1.0345e-08 | 1.6623e-08 | 47.45 | 14.6 | 0.06 | 1022 | 1.585 | 5.25 | 243.3333 | 0.9198
OFF - Light Commercial - Welders_1989_175 | Orange | 2020 | OFF - Light Commercial - Welders | 1989 | 175 | Gasoline | 2.8287e-07 | 2.6019e-07 | 3.1128e-07 | 4.0964e-06 | 2.3363e-06 | 0.00013332 | 9.5574e-09 | 7.2211e-09 | 1.3244e-09 | 1.2787e-09 | 3.65 | 0 | 0 | 0 | 0 | 0 | #DIV/0! | 0.9198
OFF - Light Commercial - Welders_1990_25 | Orange | 2020 | OFF - Light Commercial - Welders | 1990 | 25 | Diesel | 5.2639e-06 | 6.2644e-06 | 7.5799e-06 | 1.8435e-05 | 2.779e-05 | 0.0020953 | 2.2626e-06 | 2.0815e-06 | 2.8901e-08 | 1.7446e-08 | 69.35 | 178.85 | 0.28 | 2722.9 | 0.76179 | 3.3794 | 638.75 | 1.1901
OFF - Light Commercial - Welders_1990_50 | Orange | 2020 | OFF - Light Commercial - Welders | 1990 | 50 | Gasoline | 1.4219e-05 | 1.3079e-05 | 1.5647e-05 | 0.00029011 | 2.0715e-05 | 0.0020486 | 1.4123e-07 | 1.067e-07 | 2.4907e-08 | 3.4524e-08 | 98.55 | 36.5 | 0.18 | 1642.5 | 2.6366 | 4.1762 | 202.7778 | 0.9198
OFF - Light Commercial - Welders_1990_50 | Orange | 2020 | OFF - Light Commercial - Welders | 1990 | 50 | Diesel | 6.1176e-05 | 7.2805e-05 | 8.8094e-05 | 0.00017918 | 0.00012171 | 0.0091279 | 1.6963e-05 | 1.5606e-05 | 1.18e-07 | 8.0804e-08 | 321.2 | 255.5 | 0.4 | 11753 | 2.0512 | 3.429 | 638.75 | 1.1901
OFF - Light Commercial - Welders_1990_100 | Orange | 2020 | OFF - Light Commercial - Welders | 1990 | 100 | Gasoline | 1.5764e-05 | 1.45e-05 | 1.7347e-05 | 0.00023022 | 4.8617e-05 | 0.0032159 | 2.2422e-07 | 1.6941e-07 | 3.107e-08 | 4.859e-08 | 138.7 | 40.15 | 0.19 | 2810.5 | 1.7083 | 5.7279 | 211.3158 | 0.9198
OFF - Light Commercial - Welders_1990_175 | Orange | 2020 | OFF - Light Commercial - Welders | 1990 | 175 | Gasoline | 8.4568e-07 | 7.7786e-07 | 9.3062e-07 | 1.2224e-05 | 7.0035e-06 | 0.0004004 | 2.8704e-08 | 2.1688e-08 | 3.9775e-09 | 5.1147e-09 | 14.6 | 3.65 | 0.01 | 474.5 | 0.54282 | 4.8873 | 365 | 0.9198
OFF - Light Commercial - Welders_1991_25 | Orange | 2020 | OFF - Light Commercial - Welders | 1991 | 25 | Diesel | 5.8055e-06 | 6.909e-06 | 8.3598e-06 | 2.0332e-05 | 3.0649e-05 | 0.0023109 | 2.4953e-06 | 2.2957e-06 | 3.1874e-08 | 1.9283e-08 | 76.65 | 197.1 | 0.3 | 2989.35 | 0.76529 | 3.3949 | 657 | 1.1901
OFF - Light Commercial - Welders_1991_50 | Orange | 2020 | OFF - Light Commercial - Welders | 1991 | 50 | Gasoline | 1.5664e-05 | 1.4407e-05 | 1.7237e-05 | 0.00032093 | 2.3105e-05 | 0.0022872 | 1.5768e-07 | 1.1913e-07 | 2.7808e-08 | 3.836e-08 | 109.5 | 43.8 | 0.2 | 1971 | 2.4204 | 3.8816 | 219 | 0.9198
OFF - Light Commercial - Welders_1991_50 | Orange | 2020 | OFF - Light Commercial - Welders | 1991 | 50 | Diesel | 6.7471e-05 | 8.0296e-05 | 9.7158e-05 | 0.00019762 | 0.00013423 | 0.010067 | 1.8708e-05 | 1.7211e-05 | 1.3014e-07 | 8.9068e-08 | 354.05 | 284.7 | 0.44 | 13096.2 | 2.0302 | 3.3939 | 647.0455 | 1.1901
OFF - Light Commercial - Welders_1991_100 | Orange | 2020 | OFF - Light Commercial - Welders | 1991 | 100 | Gasoline | 1.7366e-05 | 1.5973e-05 | 1.911e-05 | 0.00025452 | 5.4225e-05 | 0.0035905 | 2.5034e-07 | 1.8914e-07 | 3.4689e-08 | 5.3705e-08 | 153.3 | 43.8 | 0.21 | 3066 | 1.7251 | 5.8562 | 208.5714 | 0.9198
OFF - Light Commercial - Welders_1991_175 | Orange | 2020 | OFF - Light Commercial - Welders | 1991 | 175 | Gasoline | 9.3985e-07 | 8.6448e-07 | 1.0343e-06 | 1.3559e-05 | 7.8043e-06 | 0.00044704 | 3.2048e-08 | 2.4214e-08 | 4.4409e-09 | 6.3934e-09 | 18.25 | 3.65 | 0.01 | 474.5 | 0.60326 | 5.4461 | 365 | 0.9198
OFF - Light Commercial - Welders_1992_25 | Orange | 2020 | OFF - Light Commercial - Welders | 1992 | 25 | Diesel | 8.293e-06 | 9.8694e-06 | 1.1942e-05 | 2.9044e-05 | 4.3782e-05 | 0.0033011 | 3.5646e-06 | 3.2794e-06 | 4.5532e-08 | 2.8465e-08 | 113.15 | 281.05 | 0.43 | 4274.15 | 0.76459 | 3.3918 | 653.6047 | 1.1901
OFF - Light Commercial - Welders_1992_50 | Orange | 2020 | OFF - Light Commercial - Welders | 1992 | 50 | Gasoline | 2.2048e-05 | 2.028e-05 | 2.4263e-05 | 0.00045369 | 3.2935e-05 | 0.0032636 | 2.2499e-07 | 1.6999e-07 | 3.968e-08 | 5.3705e-08 | 153.3 | 58.4 | 0.29 | 2628 | 2.5552 | 4.1498 | 201.3793 | 0.9198
OFF - Light Commercial - Welders_1992_50 | Orange | 2020 | OFF - Light Commercial - Welders | 1992 | 50 | Diesel | 9.6381e-05 | 0.0001147 | 0.00013879 | 0.0002823 | 0.00019175 | 0.014381 | 2.6724e-05 | 2.4586e-05 | 1.8591e-07 | 1.2763e-07 | 507.35 | 405.15 | 0.63 | 18636.9 | 2.0379 | 3.4068 | 643.0952 | 1.1901
OFF - Light Commercial - Welders_1992_100 | Orange | 2020 | OFF - Light Commercial - Welders | 1992 | 100 | Gasoline | 2.4445e-05 | 2.2484e-05 | 2.69e-05 | 0.0003596 | 7.7296e-05 | 0.0051233 | 3.5721e-07 | 2.6989e-07 | 4.9499e-08 | 7.6721e-08 | 219 | 62.05 | 0.3 | 4343.5 | 1.7141 | 5.8926 | 206.8333 | 0.9198
OFF - Light Commercial - Welders_1992_175 | Orange | 2020 | OFF - Light Commercial - Welders | 1992 | 175 | Gasoline | 1.3349e-06 | 1.2279e-06 | 1.469e-06 | 1.9221e-05 | 1.1115e-05 | 0.00063789 | 4.573e-08 | 3.4552e-08 | 6.3368e-09 | 8.9508e-09 | 25.55 | 3.65 | 0.02 | 474.5 | 0.85684 | 7.7562 | 182.5 | 0.9198
OFF - Light Commercial - Welders_1993_25 | Orange | 2020 | OFF - Light Commercial - Welders | 1993 | 25 | Diesel | 1.0057e-05 | 1.1969e-05 | 1.4482e-05 | 3.5222e-05 | 5.3095e-05 | 0.0040034 | 4.3229e-06 | 3.977e-06 | 5.5218e-08 | 3.3974e-08 | 135.05 | 343.1 | 0.53 | 5219.5 | 0.7593 | 3.3683 | 647.3585 | 1.1901
OFF - Light Commercial - Welders_1993_50 | Orange | 2020 | OFF - Light Commercial - Welders | 1993 | 50 | Gasoline | 2.6349e-05 | 2.4236e-05 | 2.8996e-05 | 0.0005446 | 3.9867e-05 | 0.0039546 | 2.7263e-07 | 2.0598e-07 | 4.8081e-08 | 6.5213e-08 | 186.15 | 73 | 0.35 | 3285 | 2.443 | 4.0186 | 208.5714 | 0.9198
OFF - Light Commercial - Welders_1993_50 | Orange | 2020 | OFF - Light Commercial - Welders | 1993 | 50 | Diesel | 0.00011688 | 0.0001391 | 0.00016831 | 0.00034235 | 0.00023254 | 0.01744 | 3.2409e-05 | 2.9816e-05 | 2.2545e-07 | 1.5426e-07 | 613.2 | 489.1 | 0.76 | 22498.6 | 2.0472 | 3.4224 | 643.5526 | 1.1901
OFF - Light Commercial - Welders_1993_100 | Orange | 2020 | OFF - Light Commercial - Welders | 1993 | 100 | Gasoline | 2.9215e-05 | 2.6872e-05 | 3.2149e-05 | 0.00043139 | 9.3564e-05 | 0.006208 | 4.3284e-07 | 3.2703e-07 | 5.9978e-08 | 9.3344e-08 | 266.45 | 73 | 0.36 | 5110 | 1.7413 | 6.0629 | 202.7778 | 0.9198
OFF - Light Commercial - Welders_1993_175 | Orange | 2020 | OFF - Light Commercial - Welders | 1993 | 175 | Gasoline | 1.61e-06 | 1.4809e-06 | 1.7717e-06 | 2.3136e-05 | 1.3442e-05 | 0.00077294 | 5.5412e-08 | 4.1867e-08 | 7.6784e-09 | 1.0229e-08 | 29.2 | 3.65 | 0.02 | 474.5 | 1.0334 | 9.3802 | 182.5 | 0.9198
OFF - Light Commercial - Welders_1994_25 | Orange | 2020 | OFF - Light Commercial - Welders | 1994 | 25 | Diesel | 1.9299e-05 | 2.2967e-05 | 2.779e-05 | 6.7589e-05 | 0.00010189 | 0.0076821 | 8.2952e-06 | 7.6316e-06 | 1.0596e-07 | 6.5194e-08 | 259.15 | 653.35 | 1.02 | 9946.25 | 0.76461 | 3.3919 | 640.5392 | 1.1901
OFF - Light Commercial - Welders_1994_50 | Orange | 2020 | OFF - Light Commercial - Welders | 1994 | 50 | Gasoline | 4.974e-05 | 4.5751e-05 | 5.4736e-05 | 0.0010327 | 7.6242e-05 | 0.0075705 | 5.219e-07 | 3.9432e-07 | 9.2043e-08 | 1.2403e-07 | 354.05 | 138.7 | 0.67 | 6241.5 | 2.4272 | 4.0448 | 207.0149 | 0.9198
OFF - Light Commercial - Welders_1994_50 | Orange | 2020 | OFF - Light Commercial - Welders | 1994 | 50 | Diesel | 0.00022429 | 0.00026692 | 0.00032298 | 0.00065695 | 0.00044623 | 0.033466 | 6.2191e-05 | 5.7215e-05 | 4.3263e-07 | 2.9659e-07 | 1178.95 | 941.7 | 1.47 | 43318.2 | 2.0404 | 3.4109 | 640.6122 | 1.1901
OFF - Light Commercial - Welders_1994_100 | Orange | 2020 | OFF - Light Commercial - Welders | 1994 | 100 | Gasoline | 5.5151e-05 | 5.0728e-05 | 6.069e-05 | 0.00081753 | 0.00017893 | 0.011884 | 8.286e-07 | 6.2605e-07 | 1.1482e-07 | 1.7774e-07 | 507.35 | 142.35 | 0.69 | 9964.5 | 1.6857 | 5.9459 | 206.3043 | 0.9198
OFF - Light Commercial - Welders_1994_175 | Orange | 2020 | OFF - Light Commercial - Welders | 1994 | 175 | Gasoline | 3.0678e-06 | 2.8217e-06 | 3.3759e-06 | 4.3997e-05 | 2.5683e-05 | 0.0014797 | 1.0608e-07 | 8.0147e-08 | 1.4699e-08 | 2.0459e-08 | 58.4 | 10.95 | 0.05 | 1423.5 | 0.65637 | 5.9741 | 219 | 0.9198
OFF - Light Commercial - Welders_1995_25 | Orange | 2020 | OFF - Light Commercial - Welders | 1995 | 25 | Diesel | 3.3271e-05 | 3.9595e-05 | 4.791e-05 | 0.00011652 | 0.00017905 | 0.013244 | 1.589e-05 | 1.4618e-05 | 1.8267e-07 | 1.1294e-07 | 448.95 | 1127.85 | 1.75 | 17169.6 | 0.7636 | 3.453 | 644.4857 | 1.1901
OFF - Light Commercial - Welders_1995_50 | Orange | 2020 | OFF - Light Commercial - Welders | 1995 | 50 | Gasoline | 8.5584e-05 | 7.872e-05 | 9.418e-05 | 0.0017852 | 0.00013292 | 0.013212 | 9.1085e-07 | 6.882e-07 | 1.6064e-07 | 2.1738e-07 | 620.5 | 244.55 | 1.17 | 11004.75 | 2.3686 | 3.9996 | 209.0171 | 0.9198
OFF - Light Commercial - Welders_1995_50 | Orange | 2020 | OFF - Light Commercial - Welders | 1995 | 50 | Diesel | 0.00038667 | 0.00046017 | 0.0005568 | 0.0011325 | 0.00076928 | 0.057693 | 0.00010721 | 9.8637e-05 | 7.4583e-07 | 5.1145e-07 | 2033.05 | 1624.25 | 2.53 | 74715.5 | 2.0394 | 3.4093 | 641.996 | 1.1901
OFF - Light Commercial - Welders_1995_100 | Orange | 2020 | OFF - Light Commercial - Welders | 1995 | 100 | Gasoline | 9.4898e-05 | 8.7287e-05 | 0.00010443 | 0.0014123 | 0.00031196 | 0.020741 | 1.4461e-06 | 1.0926e-06 | 2.0039e-07 | 3.0944e-07 | 883.3 | 248.2 | 1.2 | 17374 | 1.6636 | 5.9455 | 206.8333 | 0.9198
OFF - Light Commercial - Welders_1995_175 | Orange | 2020 | OFF - Light Commercial - Welders | 1995 | 175 | Gasoline | 5.3289e-06 | 4.9016e-06 | 5.8642e-06 | 7.6273e-05 | 4.4736e-05 | 0.0025824 | 1.8513e-07 | 1.3988e-07 | 2.5654e-08 | 3.5803e-08 | 102.2 | 18.25 | 0.08 | 2372.5 | 0.6841 | 6.2437 | 228.125 | 0.9198
OFF - Light Commercial - Welders_1996_25 | Orange | 2020 | OFF - Light Commercial - Welders | 1996 | 25 | Diesel | 4.9606e-05 | 5.9035e-05 | 7.1433e-05 | 0.00017373 | 0.00026696 | 0.019746 | 2.3691e-05 | 2.1796e-05 | 2.7236e-07 | 1.6804e-07 | 667.95 | 1682.65 | 2.62 | 25604.75 | 0.76345 | 3.4523 | 642.2328 | 1.1901
OFF - Light Commercial - Welders_1996_50 | Orange | 2020 | OFF - Light Commercial - Welders | 1996 | 50 | Gasoline | 0.00012545 | 0.00011539 | 0.00013805 | 0.0026291 | 0.00019746 | 0.019647 | 1.3545e-06 | 1.0234e-06 | 2.3888e-07 | 3.2223e-07 | 919.8 | 361.35 | 1.74 | 16260.75 | 2.3496 | 4.021 | 207.6724 | 0.9198
OFF - Light Commercial - Welders_1996_50 | Orange | 2020 | OFF - Light Commercial - Welders | 1996 | 50 | Diesel | 0.00057652 | 0.0006861 | 0.00083018 | 0.0016886 | 0.001147 | 0.08602 | 0.00015985 | 0.00014707 | 1.112e-06 | 7.6213e-07 | 3029.5 | 2419.95 | 3.77 | 111317.7 | 2.0409 | 3.4118 | 641.8966 | 1.1901
OFF - Light Commercial - Welders_1996_100 | Orange | 2020 | OFF - Light Commercial - Welders | 1996 | 100 | Gasoline | 0.0001391 | 0.00012795 | 0.00015307 | 0.0020786 | 0.00046342 | 0.030843 | 2.1504e-06 | 1.6248e-06 | 2.9799e-07 | 4.5905e-07 | 1310.35 | 368.65 | 1.78 | 25805.5 | 1.6418 | 5.9464 | 207.1067 | 0.9198
OFF - Light Commercial - Welders_1996_175 | Orange | 2020 | OFF - Light Commercial - Welders | 1996 | 175 | Gasoline | 7.8871e-06 | 7.2546e-06 | 8.6793e-06 | 0.00011266 | 6.6396e-05 | 0.0038402 | 2.753e-07 | 2.08e-07 | 3.8148e-08 | 5.3705e-08 | 153.3 | 25.55 | 0.12 | 3321.5 | 0.72321 | 6.619 | 212.9167 | 0.9198
OFF - Light Commercial - Welders_1997_25 | Orange | 2020 | OFF - Light Commercial - Welders | 1997 | 25 | Diesel | 5.7732e-05 | 6.8706e-05 | 8.3134e-05 | 0.00020219 | 0.00031069 | 0.022981 | 2.7572e-05 | 2.5366e-05 | 3.1697e-07 | 1.9558e-07 | 777.45 | 1956.4 | 3.05 | 29765.75 | 0.7643 | 3.4562 | 641.4426 | 1.1901
OFF - Light Commercial - Welders_1997_50 | Orange | 2020 | OFF - Light Commercial - Welders | 1997 | 50 | Gasoline | 0.00014212 | 0.00013072 | 0.00015639 | 0.002993 | 0.00022677 | 0.022587 | 1.5571e-06 | 1.1765e-06 | 2.7461e-07 | 3.6954e-07 | 1054.85 | 416.1 | 2 | 18724.5 | 2.3117 | 4.0102 | 208.05 | 0.9198
OFF - Light Commercial - Welders_1997_50 | Orange | 2020 | OFF - Light Commercial - Welders | 1997 | 50 | Diesel | 0.00067096 | 0.0007985 | 0.00096618 | 0.0019652 | 0.0013349 | 0.10011 | 0.00018604 | 0.00017116 | 1.2942e-06 | 8.8701e-07 | 3525.9 | 2817.8 | 4.39 | 129618.8 | 2.0398 | 3.41 | 641.8679 | 1.1901
OFF - Light Commercial - Welders_1997_100 | Orange | 2020 | OFF - Light Commercial - Welders | 1997 | 100 | Gasoline | 0.0001576 | 0.00014496 | 0.00017343 | 0.0023648 | 0.0005322 | 0.035457 | 2.4722e-06 | 1.8679e-06 | 3.4257e-07 | 5.281e-07 | 1507.45 | 423.4 | 2.04 | 29638 | 1.6195 | 5.9459 | 207.549 | 0.9198
OFF - Light Commercial - Welders_1997_175 | Orange | 2020 | OFF - Light Commercial - Welders | 1997 | 175 | Gasoline | 9.0242e-06 | 8.3004e-06 | 9.9306e-06 | 0.00012864 | 7.618e-05 | 0.0044147 | 3.1649e-07 | 2.3912e-07 | 4.3855e-08 | 6.1377e-08 | 175.2 | 29.2 | 0.14 | 3796 | 0.72404 | 6.6452 | 208.5714 | 0.9198
OFF - Light Commercial - Welders_1998_25 | Orange | 2020 | OFF - Light Commercial - Welders | 1998 | 25 | Diesel | 6.5382e-05 | 7.781e-05 | 9.4151e-05 | 0.00022898 | 0.00035186 | 0.026026 | 3.1226e-05 | 2.8728e-05 | 3.5898e-07 | 2.2221e-07 | 883.3 | 2215.55 | 3.44 | 33700.45 | 0.76452 | 3.4572 | 644.0552 | 1.1901
OFF - Light Commercial - Welders_1998_50 | Orange | 2020 | OFF - Light Commercial - Welders | 1998 | 50 | Gasoline | 0.00018666 | 0.00017169 | 0.00020541 | 0.004224 | 0.00028926 | 0.025593 | 1.7644e-06 | 1.3331e-06 | 3.1116e-07 | 4.3731e-07 | 1248.3 | 470.85 | 2.27 | 21188.25 | 2.6831 | 4.5204 | 207.4229 | 0.9198
OFF - Light Commercial - Welders_1998_50 | Orange | 2020 | OFF - Light Commercial - Welders | 1998 | 50 | Diesel | 0.00075987 | 0.00090431 | 0.0010942 | 0.0022257 | 0.0015118 | 0.11338 | 0.00021069 | 0.00019384 | 1.4657e-06 | 1.0045e-06 | 3993.1 | 3190.1 | 4.97 | 146744.6 | 2.0405 | 3.4112 | 641.8712 | 1.1901
OFF - Light Commercial - Welders_1998_100 | Orange | 2020 | OFF - Light Commercial - Welders | 1998 | 100 | Gasoline | 0.000207 | 0.0001904 | 0.00022779 | 0.0033351 | 0.00067885 | 0.040176 | 2.8012e-06 | 2.1165e-06 | 3.8816e-07 | 6.1377e-07 | 1752 | 481.8 | 2.32 | 33726 | 1.8693 | 6.6649 | 207.6724 | 0.9198
OFF - Light Commercial - Welders_1998_175 | Orange | 2020 | OFF - Light Commercial - Welders | 1998 | 175 | Gasoline | 1.1973e-05 | 1.1012e-05 | 1.3175e-05 | 0.00018209 | 9.7082e-05 | 0.0050022 | 3.5861e-07 | 2.7095e-07 | 4.9692e-08 | 7.0327e-08 | 200.75 | 32.85 | 0.16 | 4270.5 | 0.85387 | 7.5275 | 205.3125 | 0.9198
OFF - Light Commercial - Welders_1999_25 | Orange | 2020 | OFF - Light Commercial - Welders | 1999 | 25 | Gasoline | 3.0363e-05 | 2.7928e-05 | 3.3413e-05 | 0.00072205 | 6.2605e-06 | 0.00087728 | 6.6188e-06 | 5.0009e-06 | 2.5014e-08 | 2.8131e-08 | 80.3 | 120.45 | 0.58 | 1324.95 | 6.9796 | 1.5646 | 207.6724 | 0.9198
OFF - Light Commercial - Welders_1999_25 | Orange | 2020 | OFF - Light Commercial - Welders | 1999 | 25 | Diesel | 7.4068e-05 | 8.8147e-05 | 0.00010666 | 0.0002594 | 0.0003986 | 0.029484 | 3.5374e-05 | 3.2544e-05 | 4.0666e-07 | 2.5068e-07 | 996.45 | 2511.2 | 3.91 | 38200.9 | 0.76405 | 3.455 | 642.2506 | 1.1901
OFF - Light Commercial - Welders_1999_50 | Orange | 2020 | OFF - Light Commercial - Welders | 1999 | 50 | Gasoline | 0.00020572 | 0.00018922 | 0.00022638 | 0.004679 | 0.00032329 | 0.028634 | 1.974e-06 | 1.4915e-06 | 3.4813e-07 | 4.8846e-07 | 1394.3 | 525.6 | 2.54 | 23652 | 2.649 | 4.526 | 206.9291 | 0.9198
OFF - Light Commercial - Welders_1999_50 | Orange | 2020 | OFF - Light Commercial - Welders | 1999 | 50 | Diesel | 0.0006928 | 0.00082449 | 0.00099764 | 0.0020657 | 0.0014539 | 0.12844 | 0.00020937 | 0.00019262 | 1.6604e-06 | 1.123e-06 | 4463.95 | 3613.5 | 5.63 | 166221 | 1.6424 | 2.8963 | 641.8295 | 1.1901
OFF - Light Commercial - Welders_1999_100 | Orange | 2020 | OFF - Light Commercial - Welders | 1999 | 100 | Gasoline | 0.00022814 | 0.00020984 | 0.00025105 | 0.0036918 | 0.00075872 | 0.04495 | 3.134e-06 | 2.3679e-06 | 4.3428e-07 | 6.8537e-07 | 1956.4 | 536.55 | 2.59 | 37558.5 | 1.85 | 6.689 | 207.1622 | 0.9198
OFF - Light Commercial - Welders_1999_175 | Orange | 2020 | OFF - Light Commercial - Welders | 1999 | 175 | Gasoline | 1.3331e-05 | 1.2262e-05 | 1.467e-05 | 0.00020233 | 0.00010841 | 0.0055966 | 4.0122e-07 | 3.0314e-07 | 5.5596e-08 | 7.9278e-08 | 226.3 | 36.5 | 0.18 | 4745 | 0.85568 | 7.5649 | 202.7778 | 0.9198
OFF - Light Commercial - Welders_2000_25 | Orange | 2020 | OFF - Light Commercial - Welders | 2000 | 25 | Gasoline | 8.7511e-05 | 8.0493e-05 | 9.63e-05 | 0.002081 | 1.8044e-05 | 0.0025284 | 1.9076e-05 | 1.4413e-05 | 7.2093e-08 | 8.1836e-08 | 233.6 | 346.75 | 1.67 | 3814.25 | 6.9877 | 1.5664 | 207.6347 | 0.9198
OFF - Light Commercial - Welders_2000_25 | Orange | 2020 | OFF - Light Commercial - Welders | 2000 | 25 | Diesel | 3.3612e-05 | 4.0002e-05 | 4.8402e-05 | 0.00017036 | 0.00034352 | 0.034895 | 2.0366e-05 | 1.8737e-05 | 4.813e-07 | 2.9291e-07 | 1164.35 | 2971.1 | 4.62 | 45197.95 | 0.29305 | 2.5166 | 643.0952 | 1.1901
OFF - Light Commercial - Welders_2000_50 | Orange | 2020 | OFF - Light Commercial - Welders | 2000 | 50 | Gasoline | 0.00023968 | 0.00022046 | 0.00026375 | 0.0054801 | 0.00038208 | 0.033875 | 2.3353e-06 | 1.7645e-06 | 4.1186e-07 | 5.7669e-07 | 1646.15 | 624.15 | 3 | 28086.75 | 2.599 | 4.5044 | 208.05 | 0.9198
OFF - Light Commercial - Welders_2000_50 | Orange | 2020 | OFF - Light Commercial - Welders | 2000 | 50 | Diesel | 0.00081995 | 0.00097581 | 0.0011807 | 0.0024448 | 0.0017208 | 0.15201 | 0.0002478 | 0.00022797 | 1.9651e-06 | 1.3296e-06 | 5285.2 | 4277.8 | 6.66 | 196778.8 | 1.642 | 2.8955 | 642.3123 | 1.1901
OFF - Light Commercial - Welders_2000_100 | Orange | 2020 | OFF - Light Commercial - Welders | 2000 | 100 | Gasoline | 0.00026582 | 0.0002445 | 0.00029252 | 0.0043209 | 0.00089669 | 0.053178 | 3.7077e-06 | 2.8014e-06 | 5.1378e-07 | 8.0941e-07 | 2310.45 | 635.1 | 3.07 | 44457 | 1.8211 | 6.6786 | 206.873 | 0.9198
OFF - Light Commercial - Welders_2000_175 | Orange | 2020 | OFF - Light Commercial - Welders | 2000 | 175 | Gasoline | 1.5696e-05 | 1.4437e-05 | 1.7272e-05 | 0.00023771 | 0.000128 | 0.0066211 | 4.7466e-07 | 3.5863e-07 | 6.5774e-08 | 9.3344e-08 | 266.45 | 43.8 | 0.21 | 5694 | 0.83956 | 7.4435 | 208.5714 | 0.9198
OFF - Light Commercial - Welders_2001_25 | Orange | 2020 | OFF - Light Commercial - Welders | 2001 | 25 | Gasoline | 0.00014522 | 0.00013357 | 0.0001598 | 0.0034533 | 2.9942e-05 | 0.0041958 | 3.1656e-05 | 2.3918e-05 | 1.1963e-07 | 1.3554e-07 | 386.9 | 576.7 | 2.78 | 6343.7 | 6.972 | 1.5629 | 207.446 | 0.9198
OFF - Light Commercial - Welders_2001_25 | Orange | 2020 | OFF - Light Commercial - Welders | 2001 | 25 | Diesel | 3.5242e-05 | 4.1941e-05 | 5.0749e-05 | 0.00017862 | 0.00036018 | 0.036586 | 2.1354e-05 | 1.9645e-05 | 5.0463e-07 | 3.0669e-07 | 1219.1 | 3113.45 | 4.85 | 47355.1 | 0.29327 | 2.5185 | 641.9485 | 1.1901
OFF - Light Commercial - Welders_2001_50 | Orange | 2020 | OFF - Light Commercial - Welders | 2001 | 50 | Gasoline | 0.00024962 | 0.0002296 | 0.0002747 | 0.0057381 | 0.00040374 | 0.035833 | 2.4703e-06 | 1.8664e-06 | 4.3566e-07 | 6.0865e-07 | 1737.4 | 660.65 | 3.18 | 29729.25 | 2.5573 | 4.4968 | 207.7516 | 0.9198
OFF - Light Commercial - Welders_2001_50 | Orange | 2020 | OFF - Light Commercial - Welders | 2001 | 50 | Diesel | 0.00085971 | 0.0010231 | 0.001238 | 0.0025633 | 0.0018042 | 0.15938 | 0.00025981 | 0.00023903 | 2.0604e-06 | 1.3939e-06 | 5540.7 | 4485.85 | 6.99 | 206349.1 | 1.6418 | 2.8951 | 641.7525 | 1.1901
OFF - Light Commercial - Welders_2001_100 | Orange | 2020 | OFF - Light Commercial - Welders | 2001 | 100 | Gasoline | 0.00027686 | 0.00025465 | 0.00030466 | 0.0045211 | 0.00094752 | 0.056251 | 3.922e-06 | 2.9633e-06 | 5.4347e-07 | 8.5544e-07 | 2441.85 | 675.25 | 3.24 | 47267.5 | 1.7839 | 6.6377 | 208.4105 | 0.9198
OFF - Light Commercial - Welders_2001_175 | Orange | 2020 | OFF - Light Commercial - Welders | 2001 | 175 | Gasoline | 1.6523e-05 | 1.5198e-05 | 1.8183e-05 | 0.0002497 | 0.00013513 | 0.0070037 | 5.0209e-07 | 3.7936e-07 | 6.9575e-08 | 9.8458e-08 | 281.05 | 47.45 | 0.22 | 6168.5 | 0.81581 | 7.2538 | 215.6818 | 0.9198
OFF - Light Commercial - Welders_2002_25 | Orange | 2020 | OFF - Light Commercial - Welders | 2002 | 25 | Gasoline | 0.00020441 | 0.00018801 | 0.00022494 | 0.0048609 | 4.2146e-05 | 0.0059059 | 4.4559e-05 | 3.3667e-05 | 1.6839e-07 | 1.9052e-07 | 543.85 | 810.3 | 3.91 | 8913.3 | 6.9846 | 1.5657 | 207.2379 | 0.9198
OFF - Light Commercial - Welders_2002_25 | Orange | 2020 | OFF - Light Commercial - Welders | 2002 | 25 | Diesel | 3.9443e-05 | 4.694e-05 | 5.6798e-05 | 0.00019991 | 0.00040311 | 0.040947 | 2.3899e-05 | 2.1987e-05 | 5.6478e-07 | 3.4342e-07 | 1365.1 | 3485.75 | 5.43 | 53027.2 | 0.29311 | 2.5172 | 641.9429 | 1.1901
OFF - Light Commercial - Welders_2002_50 | Orange | 2020 | OFF - Light Commercial - Welders | 2002 | 50 | Gasoline | 0.00027505 | 0.00025299 | 0.00030268 | 0.0063576 | 0.00045148 | 0.040111 | 2.7652e-06 | 2.0893e-06 | 4.8768e-07 | 6.7898e-07 | 1938.15 | 737.3 | 3.56 | 33178.5 | 2.5249 | 4.5058 | 207.1067 | 0.9198
OFF - Light Commercial - Welders_2002_50 | Orange | 2020 | OFF - Light Commercial - Welders | 2002 | 50 | Diesel | 0.00096218 | 0.0011451 | 0.0013855 | 0.0028689 | 0.0020192 | 0.17838 | 0.00029078 | 0.00026752 | 2.306e-06 | 1.5601e-06 | 6201.35 | 5022.4 | 7.82 | 231030.4 | 1.6412 | 2.8941 | 642.2506 | 1.1901
OFF - Light Commercial - Welders_2002_100 | Orange | 2020 | OFF - Light Commercial - Welders | 2002 | 100 | Gasoline | 0.00030507 | 0.00028061 | 0.00033571 | 0.0050055 | 0.0010596 | 0.062967 | 4.3902e-06 | 3.3171e-06 | 6.0835e-07 | 9.5517e-07 | 2726.55 | 755.55 | 3.63 | 52888.5 | 1.7568 | 6.6336 | 208.1405 | 0.9198
OFF - Light Commercial - Welders_2002_175 | Orange | 2020 | OFF - Light Commercial - Welders | 2002 | 175 | Gasoline | 1.8406e-05 | 1.693e-05 | 2.0255e-05 | 0.00027755 | 0.00015097 | 0.0078399 | 5.6204e-07 | 4.2465e-07 | 7.7881e-08 | 1.1125e-07 | 317.55 | 51.1 | 0.25 | 6643 | 0.84388 | 7.525 | 204.4 | 0.9198
OFF - Light Commercial - Welders_2003_25 | Orange | 2020 | OFF - Light Commercial - Welders | 2003 | 25 | Gasoline | 0.00021511 | 0.00019786 | 0.00023672 | 0.0086392 | 0.00016245 | 0.014459 | 0.00010909 | 8.2425e-05 | 3.9083e-07 | 3.836e-07 | 1095 | 1660.75 | 7.99 | 21881.75 | 2.9941 | 2.4583 | 207.8536 | 0.9198
OFF - Light Commercial - Welders_2003_25 | Orange | 2020 | OFF - Light Commercial - Welders | 2003 | 25 | Diesel | 4.5926e-05 | 5.4655e-05 | 6.6133e-05 | 0.00023277 | 0.00046936 | 0.047677 | 2.7827e-05 | 2.5601e-05 | 6.5761e-07 | 3.9943e-07 | 1587.75 | 4055.15 | 6.32 | 61688.65 | 0.29337 | 2.5194 | 641.6377 | 1.1901
OFF - Light Commercial - Welders_2003_50 | Orange | 2020 | OFF - Light Commercial - Welders | 2003 | 50 | Gasoline | 0.00031518 | 0.0002899 | 0.00034684 | 0.0073264 | 0.00052516 | 0.046706 | 3.2199e-06 | 2.4328e-06 | 5.6786e-07 | 7.8895e-07 | 2252.05 | 861.4 | 4.14 | 38763 | 2.4764 | 4.486 | 208.0676 | 0.9198
OFF - Light Commercial - Welders_2003_50 | Orange | 2020 | OFF - Light Commercial - Welders | 2003 | 50 | Diesel | 0.0010963 | 0.0013046 | 0.0015786 | 0.003275 | 0.0023359 | 0.2077 | 0.00033278 | 0.00030616 | 2.685e-06 | 1.8144e-06 | 7212.4 | 5847.3 | 9.1 | 268975.8 | 1.6061 | 2.8756 | 642.5604 | 1.1901
OFF - Light Commercial - Welders_2003_100 | Orange | 2020 | OFF - Light Commercial - Welders | 2003 | 100 | Gasoline | 0.0003496 | 0.00032156 | 0.00038471 | 0.0057639 | 0.0012325 | 0.07332 | 5.112e-06 | 3.8624e-06 | 7.0837e-07 | 1.1112e-06 | 3171.85 | 879.65 | 4.23 | 61575.5 | 1.7292 | 6.6277 | 207.9551 | 0.9198
OFF - Light Commercial - Welders_2003_175 | Orange | 2020 | OFF - Light Commercial - Welders | 2003 | 175 | Gasoline | 2.1328e-05 | 1.9617e-05 | 2.347e-05 | 0.0003209 | 0.00017544 | 0.0091289 | 6.5444e-07 | 4.9447e-07 | 9.0686e-08 | 1.2915e-07 | 368.65 | 62.05 | 0.29 | 8066.5 | 0.80528 | 7.2018 | 213.9655 | 0.9198
OFF - Light Commercial - Welders_2004_25 | Orange | 2020 | OFF - Light Commercial - Welders | 2004 | 25 | Gasoline | 0.00047394 | 0.00043593 | 0.00052154 | 0.019054 | 0.00034805 | 0.031497 | 0.00023763 | 0.00017955 | 8.3042e-07 | 8.4009e-07 | 2398.05 | 3292.3 | 15.85 | 47603.3 | 3.0323 | 2.421 | 207.7161 | 0.9198
OFF - Light Commercial - Welders_2004_25 | Orange | 2020 | OFF - Light Commercial - Welders | 2004 | 25 | Diesel | 6.7749e-05 | 8.0627e-05 | 9.7559e-05 | 0.00034338 | 0.0006924 | 0.070333 | 4.105e-05 | 3.7766e-05 | 9.701e-07 | 5.895e-07 | 2343.3 | 5986 | 9.32 | 91074.8 | 0.29314 | 2.5174 | 642.2747 | 1.1901
OFF - Light Commercial - Welders_2004_50 | Orange | 2020 | OFF - Light Commercial - Welders | 2004 | 50 | Gasoline | 0.00011466 | 0.00010546 | 0.00012617 | 0.01029 | 0.00028433 | 0.068902 | 4.75e-06 | 3.5889e-06 | 8.3772e-07 | 1.1342e-06 | 3237.55 | 1270.2 | 6.11 | 57159 | 0.61095 | 1.6471 | 207.8887 | 0.9198
OFF - Light Commercial - Welders_2004_50 | Orange | 2020 | OFF - Light Commercial - Welders | 2004 | 50 | Diesel | 0.00077061 | 0.00091709 | 0.0011097 | 0.0037314 | 0.0031279 | 0.30639 | 0.00034388 | 0.00031637 | 3.9609e-06 | 2.6206e-06 | 10417.1 | 8624.95 | 13.43 | 396747.7 | 0.7654 | 2.6105 | 642.2152 | 1.1901
OFF - Light Commercial - Welders_2004_100 | Orange | 2020 | OFF - Light Commercial - Welders | 2004 | 100 | Gasoline | 7.6268e-05 | 7.0151e-05 | 8.3928e-05 | 0.0044556 | 0.00037855 | 0.10816 | 7.5415e-06 | 5.698e-06 | 1.045e-06 | 1.5306e-06 | 4369.05 | 1295.75 | 6.24 | 90702.5 | 0.2561 | 1.382 | 207.6522 | 0.9198
OFF - Light Commercial - Welders_2004_175 | Orange | 2020 | OFF - Light Commercial - Welders | 2004 | 175 | Gasoline | 9.2798e-06 | 8.5355e-06 | 1.0212e-05 | 0.00047004 | 5.6392e-05 | 0.013467 | 9.6546e-07 | 7.2946e-07 | 1.3378e-07 | 1.8924e-07 | 540.2 | 87.6 | 0.43 | 11388 | 0.24818 | 1.6397 | 203.7209 | 0.9198
OFF - Light Commercial - Welders_2005_25 | Orange | 2020 | OFF - Light Commercial - Welders | 2005 | 25 | Gasoline | 0.00077576 | 0.00071354 | 0.00085368 | 0.031196 | 0.00056626 | 0.051429 | 0.00038802 | 0.00029317 | 1.3486e-06 | 1.3733e-06 | 3920.1 | 5263.3 | 25.34 | 77737.7 | 3.0393 | 2.412 | 207.7072 | 0.9198
OFF - Light Commercial - Welders_2005_25 | Orange | 2020 | OFF - Light Commercial - Welders | 2005 | 25 | Diesel | 9.7976e-05 | 0.0001166 | 0.00014109 | 0.00057878 | 0.00088853 | 0.11855 | 6.3415e-05 | 5.8342e-05 | 1.6351e-06 | 9.926e-07 | 3945.65 | 10088.6 | 15.71 | 153482.5 | 0.25155 | 1.9169 | 642.177 | 1.1901
OFF - Light Commercial - Welders_2005_50 | Orange | 2020 | OFF - Light Commercial - Welders | 2005 | 50 | Gasoline | 0.0001881 | 0.00017302 | 0.000207 | 0.016697 | 0.00046366 | 0.11616 | 8.008e-06 | 6.0505e-06 | 1.4123e-06 | 1.8976e-06 | 5416.6 | 2138.9 | 10.3 | 96250.5 | 0.59522 | 1.5951 | 207.6602 | 0.9198
OFF - Light Commercial - Welders_2005_50 | Orange | 2020 | OFF - Light Commercial - Welders | 2005 | 50 | Diesel | 0.00081966 | 0.00097546 | 0.0011803 | 0.0055777 | 0.0051214 | 0.51643 | 0.0004954 | 0.00045577 | 6.6762e-06 | 4.3836e-06 | 17425.1 | 14537.95 | 22.64 | 668745.7 | 0.48299 | 2.5358 | 642.1356 | 1.1901
OFF - Light Commercial - Welders_2005_100 | Orange | 2020 | OFF - Light Commercial - Welders | 2005 | 100 | Gasoline | 0.0001246 | 0.00011461 | 0.00013712 | 0.0072045 | 0.00062725 | 0.18235 | 1.2714e-05 | 9.6061e-06 | 1.7618e-06 | 2.5727e-06 | 7343.8 | 2182.7 | 10.51 | 152789 | 0.24838 | 1.3594 | 207.6784 | 0.9198
OFF - Light Commercial - Welders_2005_175 | Orange | 2020 | OFF - Light Commercial - Welders | 2005 | 175 | Gasoline | 1.5007e-05 | 1.3804e-05 | 1.6514e-05 | 0.00078676 | 9.319e-05 | 0.022704 | 1.6276e-06 | 1.2298e-06 | 2.2554e-07 | 3.1839e-07 | 908.85 | 149.65 | 0.72 | 19454.5 | 0.23494 | 1.5861 | 207.8472 | 0.9198
OFF - Light Commercial - Welders_2006_25 | Orange | 2020 | OFF - Light Commercial - Welders | 2006 | 25 | Gasoline | 0.0010833 | 0.00099641 | 0.0011921 | 0.043571 | 0.00078651 | 0.071662 | 0.00054067 | 0.00040851 | 1.87e-06 | 1.9167e-06 | 5471.35 | 7197.8 | 34.64 | 108368.5 | 3.0446 | 2.4032 | 207.7887 | 0.9198
OFF - Light Commercial - Welders_2006_25 | Orange | 2020 | OFF - Light Commercial - Welders | 2006 | 25 | Diesel | 9.5902e-05 | 0.00011413 | 0.0001381 | 0.00056653 | 0.00086972 | 0.11604 | 6.2073e-05 | 5.7107e-05 | 1.6005e-06 | 9.7148e-07 | 3861.7 | 9876.9 | 15.38 | 150266.85 | 0.2515 | 1.9165 | 642.1912 | 1.1901
OFF - Light Commercial - Welders_2006_50 | Orange | 2020 | OFF - Light Commercial - Welders | 2006 | 50 | Gasoline | 0.00017909 | 0.00016473 | 0.00019708 | 0.015712 | 0.00043863 | 0.11374 | 7.8408e-06 | 5.9242e-06 | 1.3828e-06 | 1.8439e-06 | 5263.3 | 2095.1 | 10.08 | 94279.5 | 0.57854 | 1.5405 | 207.8472 | 0.9198
OFF - Light Commercial - Welders_2006_50 | Orange | 2020 | OFF - Light Commercial - Welders | 2006 | 50 | Diesel | 0.00056886 | 0.00067699 | 0.00081915 | 0.0050319 | 0.0049145 | 0.5055 | 0.00043574 | 0.00040088 | 6.5349e-06 | 4.2734e-06 | 16987.1 | 14227.7 | 22.16 | 654474.2 | 0.34251 | 2.4864 | 642.0442 | 1.1901
OFF - Light Commercial - Welders_2006_100 | Orange | 2020 | OFF - Light Commercial - Welders | 2006 | 100 | Gasoline | 0.00011811 | 0.00010864 | 0.00012998 | 0.0067533 | 0.00060345 | 0.17854 | 1.2449e-05 | 9.4055e-06 | 1.725e-06 | 2.5126e-06 | 7172.25 | 2138.9 | 10.29 | 149723 | 0.24026 | 1.3346 | 207.862 | 0.9198
OFF - Light Commercial - Welders_2006_175 | Orange | 2020 | OFF - Light Commercial - Welders | 2006 | 175 | Gasoline | 1.407e-05 | 1.2941e-05 | 1.5483e-05 | 0.00076478 | 8.9403e-05 | 0.02223 | 1.5937e-06 | 1.2041e-06 | 2.2083e-07 | 3.1072e-07 | 886.95 | 146 | 0.71 | 18980 | 0.22577 | 1.5597 | 205.6338 | 0.9198
OFF - Light Commercial - Welders_2007_25 | Orange | 2020 | OFF - Light Commercial - Welders | 2007 | 25 | Gasoline | 0.0014976 | 0.0013775 | 0.001648 | 0.06024 | 0.0010839 | 0.098941 | 0.00074648 | 0.00056401 | 2.5745e-06 | 2.6481e-06 | 7559.15 | 9822.15 | 47.28 | 149587.95 | 3.0491 | 2.3992 | 207.7443 | 0.9198
OFF - Light Commercial - Welders_2007_25 | Orange | 2020 | OFF - Light Commercial - Welders | 2007 | 25 | Diesel | 9.3867e-05 | 0.00011171 | 0.00013517 | 0.00055451 | 0.00085126 | 0.11358 | 6.0755e-05 | 5.5895e-05 | 1.5666e-06 | 9.5128e-07 | 3781.4 | 9668.85 | 15.06 | 147091.35 | 0.25147 | 1.9163 | 642.0219 | 1.1901
OFF - Light Commercial - Welders_2007_50 | Orange | 2020 | OFF - Light Commercial - Welders | 2007 | 50 | Gasoline | 0.00016402 | 0.00015087 | 0.0001805 | 0.014783 | 0.00022835 | 0.11154 | 7.6892e-06 | 5.8096e-06 | 1.3561e-06 | 1.7953e-06 | 5124.6 | 2054.95 | 9.89 | 92472.75 | 0.54022 | 0.81766 | 207.7806 | 0.9198
OFF - Light Commercial - Welders_2007_50 | Orange | 2020 | OFF - Light Commercial - Welders | 2007 | 50 | Diesel | 0.0005313 | 0.00063229 | 0.00076507 | 0.0047628 | 0.004758 | 0.49477 | 0.00041431 | 0.00038117 | 6.3962e-06 | 4.1798e-06 | 16614.8 | 13928.4 | 21.69 | 640706.4 | 0.32677 | 2.459 | 642.1577 | 1.1901
OFF - Light Commercial - Welders_2007_100 | Orange | 2020 | OFF - Light Commercial - Welders | 2007 | 100 | Gasoline | 0.00010322 | 9.494e-05 | 0.00011359 | 0.0063277 | 0.00025901 | 0.17509 | 1.2208e-05 | 9.2237e-06 | 1.6916e-06 | 2.4576e-06 | 7015.3 | 2095.1 | 10.09 | 146657 | 0.21436 | 0.58479 | 207.6412 | 0.9198
OFF - Light Commercial - Welders_2007_175 | Orange | 2020 | OFF - Light Commercial - Welders | 2007 | 175 | Gasoline | 1.2009e-05 | 1.1046e-05 | 1.3215e-05 | 0.00074455 | 3.3941e-05 | 0.0218 | 1.5628e-06 | 1.1808e-06 | 2.1656e-07 | 3.056e-07 | 872.35 | 146 | 0.7 | 18980 | 0.19271 | 0.59213 | 208.5714 | 0.9198
OFF - Light Commercial - Welders_2008_25 | Orange | 2020 | OFF - Light Commercial - Welders | 2008 | 25 | Gasoline | 0.0019019 | 0.0017494 | 0.002093 | 0.076511 | 0.001374 | 0.12557 | 0.00094736 | 0.00071578 | 3.2618e-06 | 3.3617e-06 | 9595.85 | 12380.8 | 59.6 | 189821.9 | 3.0516 | 2.3968 | 207.7315 | 0.9198
OFF - Light Commercial - Welders_2008_25 | Orange | 2020 | OFF - Light Commercial - Welders | 2008 | 25 | Diesel | 9.3858e-05 | 0.0001117 | 0.00013516 | 0.00055446 | 0.00085119 | 0.11357 | 3.0375e-05 | 2.7945e-05 | 1.5664e-06 | 9.5128e-07 | 3781.4 | 9665.2 | 15.06 | 147051.2 | 0.25152 | 1.9167 | 641.7795 | 1.1901
OFF - Light Commercial - Welders_2008_50 | Orange | 2020 | OFF - Light Commercial - Welders | 2008 | 50 | Gasoline | 0.00015962 | 0.00014682 | 0.00017565 | 0.014169 | 0.00022493 | 0.11162 | 7.6947e-06 | 5.8138e-06 | 1.357e-06 | 1.7825e-06 | 5088.1 | 2054.95 | 9.9 | 92472.75 | 0.52572 | 0.80542 | 207.5707 | 0.9198
OFF - Light Commercial - Welders_2008_50 | Orange | 2020 | OFF - Light Commercial - Welders | 2008 | 50 | Diesel | 0.00031584 | 0.00037587 | 0.00045481 | 0.0043763 | 0.0046512 | 0.49473 | 0.00018129 | 0.00016678 | 6.3956e-06 | 4.1632e-06 | 16549.1 | 13924.75 | 21.68 | 640538.5 | 0.19431 | 2.4044 | 642.2855 | 1.1901
OFF - Light Commercial - Welders_2008_100 | Orange | 2020 | OFF - Light Commercial - Welders | 2008 | 100 | Gasoline | 0.0001001 | 9.2075e-05 | 0.00011016 | 0.0060371 | 0.00025097 | 0.17522 | 1.2217e-05 | 9.2303e-06 | 1.6928e-06 | 2.4525e-06 | 7000.7 | 2098.75 | 10.1 | 146912.5 | 0.20752 | 0.56565 | 207.797 | 0.9198
OFF - Light Commercial - Welders_2008_175 | Orange | 2020 | OFF - Light Commercial - Welders | 2008 | 175 | Gasoline | 1.1489e-05 | 1.0568e-05 | 1.2643e-05 | 0.00073963 | 3.299e-05 | 0.021816 | 1.564e-06 | 1.1817e-06 | 2.1672e-07 | 3.056e-07 | 872.35 | 146 | 0.7 | 18980 | 0.18437 | 0.57554 | 208.5714 | 0.9198
OFF - Light Commercial - Welders_2009_25 | Orange | 2020 | OFF - Light Commercial - Welders | 2009 | 25 | Gasoline | 0.0024399 | 0.0022442 | 0.0026849 | 0.098147 | 0.0017645 | 0.16115 | 0.0012158 | 0.00091862 | 4.1902e-06 | 4.3143e-06 | 12315.1 | 15954.15 | 76.8 | 243648.45 | 3.0499 | 2.398 | 207.7363 | 0.9198
OFF - Light Commercial - Welders_2009_25 | Orange | 2020 | OFF - Light Commercial - Welders | 2009 | 25 | Diesel | 9.7336e-05 | 0.00011584 | 0.00014016 | 0.00057501 | 0.00088273 | 0.11778 | 3.1501e-05 | 2.8981e-05 | 1.6245e-06 | 9.8617e-07 | 3920.1 | 10026.55 | 15.61 | 152537.15 | 0.25146 | 1.9162 | 642.3158 | 1.1901
OFF - Light Commercial - Welders_2009_50 | Orange | 2020 | OFF - Light Commercial - Welders | 2009 | 50 | Gasoline | 0.00016091 | 0.00014801 | 0.00017707 | 0.014051 | 0.00022965 | 0.1158 | 7.9831e-06 | 6.0317e-06 | 1.4079e-06 | 1.8362e-06 | 5241.4 | 2131.6 | 10.27 | 95922 | 0.51092 | 0.79274 | 207.556 | 0.9198
OFF - Light Commercial - Welders_2009_50 | Orange | 2020 | OFF - Light Commercial - Welders | 2009 | 50 | Diesel | 0.00030815 | 0.00036672 | 0.00044373 | 0.0043783 | 0.0047685 | 0.51306 | 0.00018243 | 0.00016784 | 6.6326e-06 | 4.3147e-06 | 17151.35 | 14443.05 | 22.49 | 664380.3 | 0.18277 | 2.3766 | 642.1988 | 1.1901
OFF - Light Commercial - Welders_2009_100 | Orange | 2020 | OFF - Light Commercial - Welders | 2009 | 100 | Gasoline | 0.00010055 | 9.2482e-05 | 0.00011064 | 0.0059572 | 0.00025184 | 0.18178 | 1.2674e-05 | 9.5763e-06 | 1.7563e-06 | 2.5382e-06 | 7245.25 | 2175.4 | 10.48 | 152278 | 0.2011 | 0.54762 | 207.5763 | 0.9198
OFF - Light Commercial - Welders_2009_175 | Orange | 2020 | OFF - Light Commercial - Welders | 2009 | 175 | Gasoline | 1.1372e-05 | 1.046e-05 | 1.2514e-05 | 0.0007617 | 3.3215e-05 | 0.022634 | 1.6226e-06 | 1.226e-06 | 2.2484e-07 | 3.1583e-07 | 901.55 | 149.65 | 0.72 | 19454.5 | 0.17803 | 0.56533 | 207.8472 | 0.9198
OFF - Light Commercial - Welders_2010_25 | Orange | 2020 | OFF - Light Commercial - Welders | 2010 | 25 | Gasoline | 0.0034441 | 0.0031679 | 0.0037901 | 0.13846 | 0.0025319 | 0.22898 | 0.0017276 | 0.0013053 | 6.0428e-06 | 6.1083e-06 | 17436.05 | 24027.95 | 115.66 | 346191.55 | 3.03 | 2.4217 | 207.7464 | 0.9198
OFF - Light Commercial - Welders_2010_25 | Orange | 2020 | OFF - Light Commercial - Welders | 2010 | 25 | Diesel | 0.00010868 | 0.00012934 | 0.0001565 | 0.000642 | 0.00098558 | 0.1315 | 3.5171e-05 | 3.2357e-05 | 1.8137e-06 | 1.101e-06 | 4376.35 | 11190.9 | 17.43 | 170239.65 | 0.25156 | 1.917 | 642.0482 | 1.1901
OFF - Light Commercial - Welders_2010_50 | Orange | 2020 | OFF - Light Commercial - Welders | 2010 | 50 | Gasoline | 0.00017448 | 0.00016048 | 0.000192 | 0.014968 | 0.00025233 | 0.12933 | 8.9159e-06 | 6.7364e-06 | 1.5724e-06 | 2.0344e-06 | 5807.15 | 2383.45 | 11.47 | 107255.25 | 0.49545 | 0.77899 | 207.7986 | 0.9198
OFF - Light Commercial - Welders_2010_50 | Orange | 2020 | OFF - Light Commercial - Welders | 2010 | 50 | Diesel | 0.0003224 | 0.00038368 | 0.00046425 | 0.0047095 | 0.0052626 | 0.57284 | 0.00019747 | 0.00018167 | 7.4054e-06 | 4.8133e-06 | 19133.3 | 16125.7 | 25.11 | 741782.2 | 0.17127 | 2.3492 | 642.2023 | 1.1901
OFF - Light Commercial - Welders_2010_100 | Orange | 2020 | OFF - Light Commercial - Welders | 2010 | 100 | Gasoline | 0.0001086 | 9.9888e-05 | 0.0001195 | 0.0063112 | 0.00027174 | 0.20302 | 1.4155e-05 | 1.0695e-05 | 1.9615e-06 | 2.8272e-06 | 8070.15 | 2430.9 | 11.7 | 170163 | 0.19437 | 0.52877 | 207.7692 | 0.9198
OFF - Light Commercial - Welders_2010_175 | Orange | 2020 | OFF - Light Commercial - Welders | 2010 | 175 | Gasoline | 1.2088e-05 | 1.1119e-05 | 1.3302e-05 | 0.00084438 | 3.5966e-05 | 0.025278 | 1.8122e-06 | 1.3692e-06 | 2.5111e-07 | 3.5292e-07 | 1007.4 | 167.9 | 0.81 | 21827 | 0.16867 | 0.54562 | 207.284 | 0.9198
OFF - Light Commercial - Welders_2011_25 | Orange | 2020 | OFF - Light Commercial - Welders | 2011 | 25 | Gasoline | 0.0042893 | 0.0039453 | 0.0047202 | 0.17248 | 0.0031337 | 0.28446 | 0.0021462 | 0.0016216 | 7.4648e-06 | 7.5992e-06 | 21691.95 | 29207.3 | 140.59 | 430079.5 | 3.0376 | 2.4127 | 207.7481 | 0.9198
OFF - Light Commercial - Welders_2011_25 | Orange | 2020 | OFF - Light Commercial - Welders | 2011 | 25 | Diesel | 0.00011798 | 0.0001404 | 0.00016989 | 0.00069694 | 0.0010699 | 0.14275 | 4.0662e-05 | 3.7409e-05 | 1.9689e-06 | 1.1955e-06 | 4752.3 | 12147.2 | 18.92 | 184799.5 | 0.25157 | 1.9171 | 642.0296 | 1.1901
OFF - Light Commercial - Welders_2011_50 | Orange | 2020 | OFF - Light Commercial - Welders | 2011 | 50 | Gasoline | 0.00018422 | 0.00016944 | 0.00020272 | 0.015505 | 0.00027014 | 0.14078 | 9.705e-06 | 7.3327e-06 | 1.7116e-06 | 2.1981e-06 | 6274.35 | 2591.5 | 12.48 | 116617.5 | 0.48111 | 0.76704 | 207.6522 | 0.9198
OFF - Light Commercial - Welders_2011_50 | Orange | 2020 | OFF - Light Commercial - Welders | 2011 | 50 | Diesel | 0.00032648 | 0.00038853 | 0.00047013 | 0.0049183 | 0.0056463 | 0.62186 | 0.0002211 | 0.00020342 | 8.0391e-06 | 5.2219e-06 | 20757.55 | 17505.4 | 27.26 | 805248.4 | 0.15977 | 2.3218 | 642.1643 | 1.1901
OFF - Light Commercial - Welders_2011_100 | Orange | 2020 | OFF - Light Commercial - Welders | 2011 | 100 | Gasoline | 0.00011419 | 0.00010503 | 0.00012565 | 0.0064976 | 0.00028541 | 0.22099 | 1.5408e-05 | 1.1642e-05 | 2.1351e-06 | 3.0701e-06 | 8763.65 | 2646.25 | 12.74 | 185237.5 | 0.18774 | 0.51019 | 207.7119 | 0.9198
OFF - Light Commercial - Welders_2011_175 | Orange | 2020 | OFF - Light Commercial - Welders | 2011 | 175 | Gasoline | 1.2492e-05 | 1.149e-05 | 1.3746e-05 | 0.00091224 | 3.792e-05 | 0.027515 | 1.9726e-06 | 1.4904e-06 | 2.7334e-07 | 3.8488e-07 | 1098.65 | 182.5 | 0.88 | 23725 | 0.16036 | 0.52923 | 207.3864 | 0.9198
OFF - Light Commercial - Welders_2012_25 | Orange | 2020 | OFF - Light Commercial - Welders | 2012 | 25 | Gasoline | 0.0089023 | 0.0081883 | 0.0097964 | 0.35822 | 0.0063834 | 0.58598 | 0.0044211 | 0.0033404 | 1.5118e-05 | 1.5718e-05 | 44865.8 | 56202.7 | 270.53 | 885957.2 | 3.0604 | 2.3858 | 207.7503 | 0.9198
OFF - Light Commercial - Welders_2012_25 | Orange | 2020 | OFF - Light Commercial - Welders | 2012 | 25 | Diesel | 0.00012966 | 0.0001543 | 0.00018671 | 0.00076594 | 0.0011758 | 0.15688 | 4.4688e-05 | 4.1113e-05 | 2.1639e-06 | 1.3131e-06 | 5219.5 | 13351.7 | 20.79 | 203107.9 | 0.25156 | 1.917 | 642.2174 | 1.1901
OFF - Light Commercial - Welders_2012_50 | Orange | 2020 | OFF - Light Commercial - Welders | 2012 | 50 | Gasoline | 0.00019627 | 0.00018052 | 0.00021598 | 0.016179 | 0.00029204 | 0.15477 | 1.067e-05 | 8.0618e-06 | 1.8818e-06 | 2.3988e-06 | 6847.4 | 2850.65 | 13.72 | 128279.25 | 0.46598 | 0.75382 | 207.7733 | 0.9198
OFF - Light Commercial - Welders_2012_50 | Orange | 2020 | OFF - Light Commercial - Welders | 2012 | 50 | Diesel | 0.00033296 | 0.00039625 | 0.00047947 | 0.0051918 | 0.006132 | 0.68343 | 0.00023509 | 0.00021628 | 8.835e-06 | 5.7352e-06 | 22797.9 | 19235.5 | 29.95 | 884833 | 0.14829 | 2.2947 | 642.2538 | 1.1901
OFF - Light Commercial - Welders_2012_100 | Orange | 2020 | OFF - Light Commercial - Welders | 2012 | 100 | Gasoline | 0.00012112 | 0.0001114 | 0.00013328 | 0.0067343 | 0.00030238 | 0.24297 | 1.694e-05 | 1.2799e-05 | 2.3474e-06 | 3.3668e-06 | 9610.45 | 2909.05 | 14.01 | 203633.5 | 0.18115 | 0.4917 | 207.641 | 0.9198
OFF - Light Commercial - Welders_2012_175 | Orange | 2020 | OFF - Light Commercial - Welders | 2012 | 175 | Gasoline | 1.3001e-05 | 1.1958e-05 | 1.4307e-05 | 0.00099539 | 4.0338e-05 | 0.030251 | 2.1687e-06 | 1.6386e-06 | 3.0051e-07 | 4.2196e-07 | 1204.5 | 200.75 | 0.97 | 26097.5 | 0.15172 | 0.5118 | 206.9588 | 0.9198
OFF - Light Commercial - Welders_2013_25 | Orange | 2020 | OFF - Light Commercial - Welders | 2013 | 25 | Gasoline | 0.0099489 | 0.009151 | 0.010948 | 0.40036 | 0.0071208 | 0.65439 | 0.0049372 | 0.0037303 | 1.6855e-05 | 1.7559e-05 | 50121.8 | 62331.05 | 300.03 | 989394.55 | 3.0626 | 2.3831 | 207.7494 | 0.9198
OFF - Light Commercial - Welders_2013_25 | Orange | 2020 | OFF - Light Commercial - Welders | 2013 | 25 | Diesel | 0.00013571 | 0.0001615 | 0.00019542 | 0.00080167 | 0.0012307 | 0.1642 | 4.6772e-05 | 4.3031e-05 | 2.2648e-06 | 1.3746e-06 | 5464.05 | 13972.2 | 21.76 | 212561.4 | 0.25158 | 1.9171 | 642.1048 | 1.1901
OFF - Light Commercial - Welders_2013_50 | Orange | 2020 | OFF - Light Commercial - Welders | 2013 | 50 | Gasoline | 0.0001982 | 0.0001823 | 0.00021811 | 0.015974 | 0.00029946 | 0.16146 | 1.1131e-05 | 8.4098e-06 | 1.963e-06 | 2.4832e-06 | 7088.3 | 2974.75 | 14.32 | 133863.75 | 0.45094 | 0.74074 | 207.7339 | 0.9198
OFF - Light Commercial - Welders_2013_50 | Orange | 2020 | OFF - Light Commercial - Welders | 2013 | 50 | Diesel | 0.00032146 | 0.00038256 | 0.0004629 | 0.0052106 | 0.0038286 | 0.71531 | 1.7344e-05 | 1.5956e-05 | 9.2471e-06 | 5.9978e-06 | 23841.8 | 20133.4 | 31.35 | 926136.4 | 0.13678 | 1.3689 | 642.2137 | 1.1901
OFF - Light Commercial - Welders_2013_100 | Orange | 2020 | OFF - Light Commercial - Welders | 2013 | 100 | Gasoline | 0.00012173 | 0.00011197 | 0.00013396 | 0.0065981 | 0.00030354 | 0.25346 | 1.7672e-05 | 1.3352e-05 | 2.4487e-06 | 3.5023e-06 | 9997.35 | 3036.8 | 14.61 | 212576 | 0.17441 | 0.47281 | 207.8576 | 0.9198
OFF - Light Commercial - Welders_2013_175 | Orange | 2020 | OFF - Light Commercial - Welders | 2013 | 175 | Gasoline | 1.2798e-05 | 1.1771e-05 | 1.4083e-05 | 0.0010305 | 4.0669e-05 | 0.031557 | 2.2623e-06 | 1.7093e-06 | 3.1349e-07 | 4.3987e-07 | 1255.6 | 208.05 | 1.01 | 27046.5 | 0.14411 | 0.4979 | 205.9901 | 0.9198
OFF - Light Commercial - Welders_2014_25 | Orange | 2020 | OFF - Light Commercial - Welders | 2014 | 25 | Gasoline | 0.010586 | 0.0097373 | 0.01165 | 0.42602 | 0.0075739 | 0.6962 | 0.0052526 | 0.0039687 | 1.7925e-05 | 1.8683e-05 | 53330.15 | 66203.7 | 318.68 | 1052557.8 | 3.0632 | 2.3826 | 207.7435 | 0.9198
OFF - Light Commercial - Welders_2014_25 | Orange | 2020 | OFF - Light Commercial - Welders | 2014 | 25 | Diesel | 0.00013962 | 0.00016616 | 0.00020106 | 0.0008248 | 0.0012662 | 0.16894 | 4.8123e-05 | 4.4273e-05 | 2.3302e-06 | 1.415e-06 | 5624.65 | 14377.35 | 22.39 | 218726.25 | 0.25155 | 1.9169 | 642.1326 | 1.1901
OFF - Light Commercial - Welders_2014_50 | Orange | 2020 | OFF - Light Commercial - Welders | 2014 | 50 | Gasoline | 0.00019685 | 0.00018106 | 0.00021662 | 0.015477 | 0.00030225 | 0.16583 | 1.1432e-05 | 8.6375e-06 | 2.0162e-06 | 2.5305e-06 | 7223.35 | 3055.05 | 14.7 | 137477.25 | 0.4361 | 0.72798 | 207.8265 | 0.9198
OFF - Light Commercial - Welders_2014_50 | Orange | 2020 | OFF - Light Commercial - Welders | 2014 | 50 | Diesel | 0.00030291 | 0.00036049 | 0.00043619 | 0.0051312 | 0.0038918 | 0.73595 | 1.6993e-05 | 1.5633e-05 | 9.514e-06 | 6.1668e-06 | 24513.4 | 20713.75 | 32.26 | 952832.5 | 0.12528 | 1.3524 | 642.0877 | 1.1901
OFF - Light Commercial - Welders_2014_100 | Orange | 2020 | OFF - Light Commercial - Welders | 2014 | 100 | Gasoline | 0.00012029 | 0.00011064 | 0.00013237 | 0.0063383 | 0.00029954 | 0.26032 | 1.815e-05 | 1.3713e-05 | 2.5151e-06 | 3.588e-06 | 10241.9 | 3117.1 | 15.01 | 218197 | 0.1679 | 0.45456 | 207.6682 | 0.9198
OFF - Light Commercial - Welders_2014_175 | Orange | 2020 | OFF - Light Commercial - Welders | 2014 | 175 | Gasoline | 1.2359e-05 | 1.1368e-05 | 1.36e-05 | 0.0010503 | 4.0321e-05 | 0.032412 | 2.3236e-06 | 1.7556e-06 | 3.2198e-07 | 4.5137e-07 | 1288.45 | 215.35 | 1.03 | 27995.5 | 0.13446 | 0.47691 | 209.0777 | 0.9198
OFF - Light Commercial - Welders_2015_25 | Orange | 2020 | OFF - Light Commercial - Welders | 2015 | 25 | Gasoline | 0.01097 | 0.01009 | 0.012071 | 0.44145 | 0.0078495 | 0.72146 | 0.0054432 | 0.0041127 | 1.8578e-05 | 1.9359e-05 | 55261 | 68652.85 | 330.46 | 1090776.95 | 3.063 | 2.3828 | 207.7493 | 0.9198
OFF - Light Commercial - Welders_2015_25 | Orange | 2020 | OFF - Light Commercial - Welders | 2015 | 25 | Diesel | 0.00014304 | 0.00017023 | 0.00020598 | 0.000845 | 0.0012972 | 0.17308 | 4.9301e-05 | 4.5357e-05 | 2.3872e-06 | 1.449e-06 | 5759.7 | 14731.4 | 22.94 | 224099.05 | 0.25153 | 1.9167 | 642.1709 | 1.1901
OFF - Light Commercial - Welders_2015_50 | Orange | 2020 | OFF - Light Commercial - Welders | 2015 | 50 | Gasoline | 0.0001942 | 0.00017863 | 0.00021371 | 0.01486 | 0.00030328 | 0.16938 | 1.1677e-05 | 8.8224e-06 | 2.0593e-06 | 2.565e-06 | 7321.9 | 3120.75 | 15.02 | 140433.75 | 0.42118 | 0.7151 | 207.773 | 0.9198
OFF - Light Commercial - Welders_2015_50 | Orange | 2020 | OFF - Light Commercial - Welders | 2015 | 50 | Diesel | 0.00028183 | 0.0003354 | 0.00040583 | 0.0050214 | 0.0039386 | 0.75398 | 1.6537e-05 | 1.5214e-05 | 9.747e-06 | 6.3137e-06 | 25097.4 | 21221.1 | 33.05 | 976170.6 | 0.11377 | 1.336 | 642.0908 | 1.1901
OFF - Light Commercial - Welders_2015_100 | Orange | 2020 | OFF - Light Commercial - Welders | 2015 | 100 | Gasoline | 0.00011802 | 0.00010856 | 0.00012988 | 0.0060261 | 0.00029347 | 0.26589 | 1.8539e-05 | 1.4007e-05 | 2.5689e-06 | 3.6545e-06 | 10431.7 | 3182.8 | 15.33 | 222796 | 0.16134 | 0.43615 | 207.619 | 0.9198
OFF - Light Commercial - Welders_2015_175 | Orange | 2020 | OFF - Light Commercial - Welders | 2015 | 175 | Gasoline | 1.1822e-05 | 1.0873e-05 | 1.3009e-05 | 0.0010645 | 3.9705e-05 | 0.033106 | 2.3733e-06 | 1.7932e-06 | 3.2887e-07 | 4.616e-07 | 1317.65 | 219 | 1.06 | 28470 | 0.12647 | 0.46179 | 206.6038 | 0.9198
OFF - Light Commercial - Welders_2016_25 | Orange | 2020 | OFF - Light Commercial - Welders | 2016 | 25 | Gasoline | 0.011353 | 0.010442 | 0.012493 | 0.45686 | 0.0081273 | 0.7468 | 0.0056344 | 0.0042571 | 1.9238e-05 | 2.0038e-05 | 57199.15 | 71178.65 | 342.63 | 1129072.75 | 3.0625 | 2.3835 | 207.742 | 0.9198
OFF - Light Commercial - Welders_2016_25 | Orange | 2020 | OFF - Light Commercial - Welders | 2016 | 25 | Diesel | 0.00014328 | 0.00017052 | 0.00020633 | 0.00084643 | 0.0012994 | 0.17337 | 4.9384e-05 | 4.5434e-05 | 2.3913e-06 | 1.4517e-06 | 5770.65 | 14753.3 | 22.98 | 224438.5 | 0.25157 | 1.9171 | 642.0061 | 1.1901
OFF - Light Commercial - Welders_2016_50 | Orange | 2020 | OFF - Light Commercial - Welders | 2016 | 50 | Gasoline | 0.00018749 | 0.00017246 | 0.00020632 | 0.013922 | 0.00029808 | 0.16951 | 1.1686e-05 | 8.8294e-06 | 2.061e-06 | 2.5459e-06 | 7267.15 | 3120.75 | 15.03 | 140433.75 | 0.40663 | 0.70284 | 207.6347 | 0.9198
OFF - Light Commercial - Welders_2016_50 | Orange | 2020 | OFF - Light Commercial - Welders | 2016 | 50 | Diesel | 0.00025376 | 0.00030199 | 0.00036541 | 0.004794 | 0.0038966 | 0.75525 | 1.5691e-05 | 1.4436e-05 | 9.7635e-06 | 6.3201e-06 | 25122.95 | 21257.6 | 33.1 | 977849.6 | 0.10226 | 1.3195 | 642.2236 | 1.1901
OFF - Light Commercial - Welders_2016_100 | Orange | 2020 | OFF - Light Commercial - Welders | 2016 | 100 | Gasoline | 0.00011327 | 0.00010419 | 0.00012465 | 0.0055826 | 0.00028121 | 0.2661 | 1.8553e-05 | 1.4018e-05 | 2.5709e-06 | 3.6481e-06 | 10413.45 | 3186.45 | 15.34 | 223051.5 | 0.15467 | 0.41745 | 207.7216 | 0.9198
OFF - Light Commercial - Welders_2016_175 | Orange | 2020 | OFF - Light Commercial - Welders | 2016 | 175 | Gasoline | 1.1028e-05 | 1.0144e-05 | 1.2136e-05 | 0.0010571 | 3.8255e-05 | 0.033132 | 2.3752e-06 | 1.7946e-06 | 3.2913e-07 | 4.616e-07 | 1317.65 | 219 | 1.06 | 28470 | 0.11798 | 0.44493 | 206.6038 | 0.9198
OFF - Light Commercial - Welders_2017_25 | Orange | 2020 | OFF - Light Commercial - Welders | 2017 | 25 | Gasoline | 0.011771 | 0.010827 | 0.012954 | 0.4737 | 0.0084248 | 0.77425 | 0.0058415 | 0.0044136 | 1.9941e-05 | 2.0775e-05 | 59301.55 | 73733.65 | 354.93 | 1170580.55 | 3.0627 | 2.3831 | 207.7414 | 0.9198
OFF - Light Commercial - Welders_2017_25 | Orange | 2020 | OFF - Light Commercial - Welders | 2017 | 25 | Diesel | 0.00014466 | 0.00017216 | 0.00020831 | 0.00085456 | 0.0013119 | 0.17504 | 4.9859e-05 | 4.587e-05 | 2.4142e-06 | 1.4655e-06 | 5825.4 | 14899.3 | 23.2 | 226668.65 | 0.25149 | 1.9165 | 642.2112 | 1.1901
OFF - Light Commercial - Welders_2017_50 | Orange | 2020 | OFF - Light Commercial - Welders | 2017 | 50 | Gasoline | 0.00018273 | 0.00016808 | 0.00020109 | 0.013124 | 0.00029605 | 0.17149 | 1.1822e-05 | 8.9323e-06 | 2.085e-06 | 2.5561e-06 | 7296.35 | 3157.25 | 15.2 | 142076.25 | 0.39172 | 0.68998 | 207.7138 | 0.9198
OFF - Light Commercial - Welders_2017_50 | Orange | 2020 | OFF - Light Commercial - Welders | 2017 | 50 | Diesel | 0.00022737 | 0.00027059 | 0.00032741 | 0.004602 | 0.003885 | 0.76251 | 1.496e-05 | 1.3763e-05 | 9.8573e-06 | 6.3762e-06 | 25345.6 | 21462 | 33.42 | 987252 | 0.090754 | 1.303 | 642.1903 | 1.1901
OFF - Light Commercial - Welders_2017_100 | Orange | 2020 | OFF - Light Commercial - Welders | 2017 | 100 | Gasoline | 0.00010969 | 0.00010089 | 0.00012071 | 0.0051942 | 0.00027184 | 0.2692 | 1.877e-05 | 1.4181e-05 | 2.6009e-06 | 3.6813e-06 | 10508.35 | 3222.95 | 15.52 | 225606.5 | 0.14808 | 0.39899 | 207.6643 | 0.9198
OFF - Light Commercial - Welders_2017_175 | Orange | 2020 | OFF - Light Commercial - Welders | 2017 | 175 | Gasoline | 1.0345e-05 | 9.5153e-06 | 1.1384e-05 | 0.001061 | 3.7203e-05 | 0.033518 | 2.4029e-06 | 1.8155e-06 | 3.3297e-07 | 4.6672e-07 | 1332.25 | 222.65 | 1.07 | 28944.5 | 0.10885 | 0.4256 | 208.0841 | 0.9198
OFF - Light Commercial - Welders_2018_25 | Orange | 2020 | OFF - Light Commercial - Welders | 2018 | 25 | Gasoline | 0.012052 | 0.011085 | 0.013262 | 0.48499 | 0.0086285 | 0.79281 | 0.0059815 | 0.0045194 | 2.0426e-05 | 2.1272e-05 | 60721.4 | 75595.15 | 363.88 | 1198656.35 | 3.0623 | 2.3836 | 207.7475 | 0.9198
OFF - Light Commercial - Welders_2018_25 | Orange | 2020 | OFF - Light Commercial - Welders | 2018 | 25 | Diesel | 0.00014621 | 0.000174 | 0.00021054 | 0.00086371 | 0.0013259 | 0.17691 | 5.0393e-05 | 4.6361e-05 | 2.4401e-06 | 1.482e-06 | 5891.1 | 15056.25 | 23.45 | 229052.1 | 0.25154 | 1.9168 | 642.0576 | 1.1901
OFF - Light Commercial - Welders_2018_50 | Orange | 2020 | OFF - Light Commercial - Welders | 2018 | 50 | Gasoline | 0.00017782 | 0.00016356 | 0.00019568 | 0.012304 | 0.00029391 | 0.17347 | 1.1959e-05 | 9.0357e-06 | 2.1091e-06 | 2.565e-06 | 7321.9 | 3193.75 | 15.38 | 143718.75 | 0.37684 | 0.67717 | 207.656 | 0.9198
OFF - Light Commercial - Welders_2018_50 | Orange | 2020 | OFF - Light Commercial - Welders | 2018 | 50 | Diesel | 0.00020067 | 0.00023881 | 0.00028896 | 0.0044106 | 0.003877 | 0.77067 | 1.4228e-05 | 1.309e-05 | 9.9629e-06 | 6.4395e-06 | 25597.45 | 21691.95 | 33.78 | 997829.7 | 0.079249 | 1.2865 | 642.1536 | 1.1901
OFF - Light Commercial - Welders_2018_100 | Orange | 2020 | OFF - Light Commercial - Welders | 2018 | 100 | Gasoline | 0.000106 | 9.7502e-05 | 0.00011665 | 0.0047956 | 0.00026221 | 0.27232 | 1.8987e-05 | 1.4346e-05 | 2.631e-06 | 3.7146e-06 | 10603.25 | 3259.45 | 15.7 | 228161.5 | 0.1415 | 0.38053 | 207.6083 | 0.9198
OFF - Light Commercial - Welders_2018_175 | Orange | 2020 | OFF - Light Commercial - Welders | 2018 | 175 | Gasoline | 9.6434e-06 | 8.87e-06 | 1.0612e-05 | 0.0010648 | 3.6118e-05 | 0.033906 | 2.4307e-06 | 1.8365e-06 | 3.3682e-07 | 4.7183e-07 | 1346.85 | 226.3 | 1.08 | 29419 | 0.099836 | 0.40653 | 209.537 | 0.9198
OFF - Light Commercial - Welders_2019_25 | Orange | 2020 | OFF - Light Commercial - Welders | 2019 | 25 | Gasoline | 0.011604 | 0.010673 | 0.012769 | 0.49839 | 0.0083085 | 0.8147 | 0.0061466 | 0.0046441 | 2.0989e-05 | 2.1816e-05 | 62272.65 | 77664.7 | 373.85 | 1231714.4 | 2.8693 | 2.2336 | 207.7429 | 0.9198
OFF - Light Commercial - Welders_2019_25 | Orange | 2020 | OFF - Light Commercial - Welders | 2019 | 25 | Diesel | 0.00014904 | 0.00017737 | 0.00021462 | 0.00088043 | 0.0013516 | 0.18033 | 5.1368e-05 | 4.7259e-05 | 2.4873e-06 | 1.5105e-06 | 6004.25 | 15348.25 | 23.9 | 233479.55 | 0.25155 | 1.9169 | 642.1862 | 1.1901
OFF - Light Commercial - Welders_2019_50 | Orange | 2020 | OFF - Light Commercial - Welders | 2019 | 50 | Gasoline | 0.00017414 | 0.00016017 | 0.00019163 | 0.011554 | 0.00029399 | 0.17687 | 1.2193e-05 | 9.2126e-06 | 2.1504e-06 | 2.5932e-06 | 7402.2 | 3259.45 | 15.68 | 146675.25 | 0.3616 | 0.66369 | 207.8731 | 0.9198
OFF - Light Commercial - Welders_2019_50 | Orange | 2020 | OFF - Light Commercial - Welders | 2019 | 50 | Diesel | 0.00017486 | 0.00020809 | 0.00025179 | 0.0042506 | 0.0039015 | 0.78559 | 1.3595e-05 | 1.2508e-05 | 1.0156e-05 | 6.5598e-06 | 26075.6 | 22111.7 | 34.43 | 1017138.2 | 0.067744 | 1.2701 | 642.2219 | 1.1901
OFF - Light Commercial - Welders_2019_100 | Orange | 2020 | OFF - Light Commercial - Welders | 2019 | 100 | Gasoline | 0.00010302 | 9.4762e-05 | 0.00011337 | 0.0044217 | 0.0002543 | 0.27765 | 1.9359e-05 | 1.4626e-05 | 2.6825e-06 | 3.7772e-06 | 10782.1 | 3325.15 | 16.01 | 232760.5 | 0.13481 | 0.36177 | 207.6921 | 0.9198
OFF - Light Commercial - Welders_2019_175 | Orange | 2020 | OFF - Light Commercial - Welders | 2019 | 175 | Gasoline | 8.9948e-06 | 8.2734e-06 | 9.8982e-06 | 0.001077 | 3.528e-05 | 0.03457 | 2.4783e-06 | 1.8725e-06 | 3.4341e-07 | 4.8078e-07 | 1372.4 | 229.95 | 1.1 | 29893.5 | 0.091642 | 0.39079 | 209.0455 | 0.9198
OFF - Light Commercial - Welders_2020_25 | Orange | 2020 | OFF - Light Commercial - Welders | 2020 | 25 | Gasoline | 0.0098821 | 0.0090896 | 0.010875 | 0.5093 | 0.0070787 | 0.83253 | 0.0062812 | 0.0047458 | 2.1448e-05 | 2.2184e-05 | 63323.85 | 79361.95 | 382.02 | 1258706.15 | 2.3912 | 1.8622 | 207.7429 | 0.9198
OFF - Light Commercial - Welders_2020_25 | Orange | 2020 | OFF - Light Commercial - Welders | 2020 | 25 | Diesel | 0.00015097 | 0.00017966 | 0.00021739 | 0.00089181 | 0.0013691 | 0.18267 | 5.2032e-05 | 4.787e-05 | 2.5195e-06 | 1.5298e-06 | 6080.9 | 15545.35 | 24.21 | 236501.75 | 0.25154 | 1.9168 | 642.1045 | 1.1901
OFF - Light Commercial - Welders_2020_50 | Orange | 2020 | OFF - Light Commercial - Welders | 2020 | 50 | Gasoline | 0.00016914 | 0.00015558 | 0.00018613 | 0.010701 | 0.00029205 | 0.17916 | 1.2351e-05 | 9.332e-06 | 2.1783e-06 | 2.606e-06 | 7438.7 | 3299.6 | 15.89 | 148482 | 0.34694 | 0.65129 | 207.6526 | 0.9198
OFF - Light Commercial - Welders_2020_50 | Orange | 2020 | OFF - Light Commercial - Welders | 2020 | 50 | Diesel | 0.00014704 | 0.00017499 | 0.00021173 | 0.0040571 | 0.0039007 | 0.79574 | 1.285e-05 | 1.1822e-05 | 1.0287e-05 | 6.6397e-06 | 26393.15 | 22400.05 | 34.88 | 1030402.3 | 0.056232 | 1.2535 | 642.2033 | 1.1901
OFF - Light Commercial - Welders_2020_100 | Orange | 2020 | OFF - Light Commercial - Welders | 2020 | 100 | Gasoline | 9.9239e-05 | 9.128e-05 | 0.00010921 | 0.0040053 | 0.0002444 | 0.28125 | 1.9609e-05 | 1.4816e-05 | 2.7173e-06 | 3.8156e-06 | 10891.6 | 3368.95 | 16.21 | 235826.5 | 0.12817 | 0.34316 | 207.8316 | 0.9198
OFF - Light Commercial - Welders_2020_175 | Orange | 2020 | OFF - Light Commercial - Welders | 2020 | 175 | Gasoline | 8.2631e-06 | 7.6004e-06 | 9.093e-06 | 0.0010822 | 3.4172e-05 | 0.035018 | 2.5104e-06 | 1.8967e-06 | 3.4786e-07 | 4.8718e-07 | 1390.65 | 233.6 | 1.12 | 30368 | 0.082872 | 0.3726 | 208.5714 | 0.9198
OFF - Military - A/C unit_1989_100 | Orange | 2020 | OFF - Military - A/C unit | 1989 | 100 | Diesel | 9.3769e-08 | 1.1159e-07 | 1.3503e-07 | 3.4362e-07 | 7.8059e-07 | 4.4625e-05 | 6.6256e-08 | 6.0956e-08 | 5.2347e-10 | 0 | 0 | 0 | 0 | 0 | 0 | 0 | #DIV/0! | 1.1901
OFF - Military - A/C unit_1989_300 | Orange | 2020 | OFF - Military - A/C unit | 1989 | 300 | Diesel | 5.5397e-08 | 6.5927e-08 | 7.9771e-08 | 2.2855e-07 | 6.2687e-07 | 3.8366e-05 | 3.135e-08 | 2.8842e-08 | 4.3168e-10 | 0 | 0 | 0 | 0 | 0 | 0 | 0 | #DIV/0! | 1.1901
OFF - Military - A/C unit_1989_600 | Orange | 2020 | OFF - Military - A/C unit | 1989 | 600 | Diesel | 3.0639e-08 | 3.6463e-08 | 4.4121e-08 | 1.2989e-07 | 3.562e-07 | 2.2971e-05 | 1.6703e-08 | 1.5366e-08 | 2.2547e-10 | 0 | 0 | 0 | 0 | 0 | 0 | 0 | #DIV/0! | 1.1901
OFF - Military - A/C unit_1990_100 | Orange | 2020 | OFF - Military - A/C unit | 1990 | 100 | Diesel | 2.7892e-07 | 3.3194e-07 | 4.0164e-07 | 1.0255e-06 | 2.3311e-06 | 0.00013402 | 1.9644e-07 | 1.8072e-07 | 1.5722e-09 | 9.1823e-10 | 3.65 | 0 | 0 | 0 | 0 | 0 | #DIV/0! | 1.1901
OFF - Military - A/C unit_1990_300 | Orange | 2020 | OFF - Military - A/C unit | 1990 | 300 | Diesel | 1.6478e-07 | 1.961e-07 | 2.3728e-07 | 6.8209e-07 | 1.872e-06 | 0.00011523 | 9.2947e-08 | 8.5511e-08 | 1.2965e-09 | 9.1823e-10 | 3.65 | 0 | 0 | 0 | 0 | 0 | #DIV/0! | 1.1901
OFF - Military - A/C unit_1990_600 | Orange | 2020 | OFF - Military - A/C unit | 1990 | 600 | Diesel | 9.13e-08 | 1.0866e-07 | 1.3147e-07 | 3.8817e-07 | 1.0652e-06 | 6.899e-05 | 4.9634e-08 | 4.5664e-08 | 6.7716e-10 | 9.1823e-10 | 3.65 | 0 | 0 | 0 | 0 | 0 | #DIV/0! | 1.1901
OFF - Military - A/C unit_1991_100 | Orange | 2020 | OFF - Military - A/C unit | 1991 | 100 | Diesel | 5.1444e-07 | 6.1223e-07 | 7.4079e-07 | 1.8978e-06 | 4.3169e-06 | 0.00024962 | 3.611e-07 | 3.3221e-07 | 2.9282e-09 | 1.8365e-09 | 7.3 | 3.65 | 0.01 | 368.65 | 0.5499 | 3.8775 | 365 | 1.1901
OFF - Military - A/C unit_1991_300 | Orange | 2020 | OFF - Military - A/C unit | 1991 | 300 | Diesel | 3.0391e-07 | 3.6168e-07 | 4.3764e-07 | 1.2623e-06 | 3.4667e-06 | 0.00021461 | 1.7086e-07 | 1.5719e-07 | 2.4147e-09 | 1.8365e-09 | 7.3 | 0 | 0 | 0 | 0 | 0 | #DIV/0! | 1.1901
OFF - Military - A/C unit_1991_600 | Orange | 2020 | OFF - Military - A/C unit | 1991 | 600 | Diesel | 1.687e-07 | 2.0077e-07 | 2.4293e-07 | 7.1934e-07 | 1.9753e-06 | 0.00012849 | 9.1457e-08 | 8.414e-08 | 1.2612e-09 | 9.1823e-10 | 3.65 | 0 | 0 | 0 | 0 | 0 | #DIV/0! | 1.1901
OFF - Military - A/C unit_1992_100 | Orange | 2020 | OFF - Military - A/C unit | 1992 | 100 | Diesel | 7.2853e-07 | 8.6701e-07 | 1.0491e-06 | 2.6968e-06 | 6.1386e-06 | 0.000357 | 5.0962e-07 | 4.6885e-07 | 4.1878e-09 | 2.7547e-09 | 10.95 | 3.65 | 0.01 | 368.65 | 0.77875 | 5.5137 | 365 | 1.1901
OFF - Military - A/C unit_1992_300 | Orange | 2020 | OFF - Military - A/C unit | 1992 | 300 | Diesel | 4.3039e-07 | 5.1219e-07 | 6.1976e-07 | 1.7937e-06 | 4.9295e-06 | 0.00030693 | 2.4114e-07 | 2.2185e-07 | 3.4535e-09 | 2.7547e-09 | 10.95 | 0 | 0 | 0 | 0 | 0 | #DIV/0! | 1.1901
OFF - Military - A/C unit_1992_600 | Orange | 2020 | OFF - Military - A/C unit | 1992 | 600 | Diesel | 2.3935e-07 | 2.8485e-07 | 3.4467e-07 | 1.0236e-06 | 2.8128e-06 | 0.00018377 | 1.2939e-07 | 1.1904e-07 | 1.8037e-09 | 1.8365e-09 | 7.3 | 0 | 0 | 0 | 0 | 0 | #DIV/0! | 1.1901
OFF - Military - A/C unit_1993_100 | Orange | 2020 | OFF - Military - A/C unit | 1993 | 100 | Diesel | 9.0165e-07 | 1.073e-06 | 1.2984e-06 | 3.3493e-06 | 7.6289e-06 | 0.00044625 | 6.2851e-07 | 5.7823e-07 | 5.2347e-09 | 3.6729e-09 | 14.6 | 3.65 | 0.01 | 368.65 | 0.9638 | 6.8523 | 365 | 1.1901
OFF - Military - A/C unit_1993_300 | Orange | 2020 | OFF - Military - A/C unit | 1993 | 300 | Diesel | 5.3265e-07 | 6.339e-07 | 7.6702e-07 | 2.2277e-06 | 6.1263e-06 | 0.00038366 | 2.974e-07 | 2.7361e-07 | 4.3168e-09 | 3.6729e-09 | 14.6 | 0 | 0.01 | 0 | 0 | 0 | 0 | 1.1901
OFF - Military - A/C unit_1993_600 | Orange | 2020 | OFF - Military - A/C unit | 1993 | 600 | Diesel | 2.9679e-07 | 3.5321e-07 | 4.2738e-07 | 1.273e-06 | 3.5006e-06 | 0.00022971 | 1.5997e-07 | 1.4717e-07 | 2.2547e-09 | 1.8365e-09 | 7.3 | 0 | 0 | 0 | 0 | 0 | #DIV/0! | 1.1901
OFF - Military - A/C unit_1994_100 | Orange | 2020 | OFF - Military - A/C unit | 1994 | 100 | Diesel | 1.214e-06 | 1.4447e-06 | 1.7481e-06 | 4.5254e-06 | 1.0315e-05 | 0.0006069 | 8.4319e-07 | 7.7574e-07 | 7.1192e-09 | 5.5094e-09 | 21.9 | 7.3 | 0.02 | 737.3 | 0.64884 | 4.6326 | 365 | 1.1901
OFF - Military - A/C unit_1994_300 | Orange | 2020 | OFF - Military - A/C unit | 1994 | 300 | Diesel | 7.1716e-07 | 8.5348e-07 | 1.0327e-06 | 3.01e-06 | 8.2834e-06 | 0.00052178 | 3.9899e-07 | 3.6707e-07 | 5.8709e-09 | 4.5911e-09 | 18.25 | 3.65 | 0.01 | 759.2 | 0.37224 | 3.6128 | 365 | 1.1901
OFF - Military - A/C unit_1994_600 | Orange | 2020 | OFF - Military - A/C unit | 1994 | 600 | Diesel | 4.0037e-07 | 4.7648e-07 | 5.7654e-07 | 1.7225e-06 | 4.74e-06 | 0.0003124 | 2.1516e-07 | 1.9795e-07 | 3.0663e-09 | 2.7547e-09 | 10.95 | 0 | 0 | 0 | 0 | 0 | #DIV/0! | 1.1901
OFF - Military - A/C unit_1995_100 | Orange | 2020 | OFF - Military - A/C unit | 1995 | 100 | Diesel | 1.4845e-06 | 1.7667e-06 | 2.1377e-06 | 5.5537e-06 | 1.2668e-05 | 0.00074969 | 1.0273e-06 | 9.451e-07 | 8.7943e-09 | 6.4276e-09 | 25.55 | 7.3 | 0.02 | 737.3 | 0.79341 | 5.6892 | 365 | 1.1901
OFF - Military - A/C unit_1995_300 | Orange | 2020 | OFF - Military - A/C unit | 1995 | 300 | Diesel | 8.7695e-07 | 1.0436e-06 | 1.2628e-06 | 3.6939e-06 | 1.0172e-05 | 0.00064455 | 4.8611e-07 | 4.4722e-07 | 7.2523e-09 | 5.5094e-09 | 21.9 | 3.65 | 0.01 | 759.2 | 0.45518 | 4.4367 | 365 | 1.1901
OFF - Military - A/C unit_1995_600 | Orange | 2020 | OFF - Military - A/C unit | 1995 | 600 | Diesel | 4.9054e-07 | 5.8379e-07 | 7.0638e-07 | 2.1168e-06 | 5.8295e-06 | 0.00038591 | 2.6282e-07 | 2.418e-07 | 3.7878e-09 | 3.6729e-09 | 14.6 | 0 | 0 | 0 | 0 | 0 | #DIV/0! | 1.1901
OFF - Military - A/C unit_1996_100 | Orange | 2020 | OFF - Military - A/C unit | 1996 | 100 | Diesel | 1.8192e-06 | 2.165e-06 | 2.6196e-06 | 6.8308e-06 | 1.5592e-05 | 0.0009282 | 1.2542e-06 | 1.1538e-06 | 1.0888e-08 | 8.264e-09 | 32.85 | 7.3 | 0.03 | 737.3 | 0.9723 | 7.0024 | 243.3333 | 1.1901
OFF - Military - A/C unit_1996_300 | Orange | 2020 | OFF - Military - A/C unit | 1996 | 300 | Diesel | 5.0552e-07 | 6.0161e-07 | 7.2795e-07 | 1.5478e-06 | 9.7677e-06 | 0.00079802 | 2.3557e-07 | 2.1673e-07 | 8.9791e-09 | 6.4276e-09 | 25.55 | 3.65 | 0.01 | 759.2 | 0.26239 | 4.2601 | 365 | 1.1901
OFF - Military - A/C unit_1996_600 | Orange | 2020 | OFF - Military - A/C unit | 1996 | 600 | Diesel | 2.8371e-07 | 3.3763e-07 | 4.0854e-07 | 8.8825e-07 | 5.6031e-06 | 0.00047779 | 1.4104e-07 | 1.2976e-07 | 4.6897e-09 | 3.6729e-09 | 14.6 | 0 | 0 | 0 | 0 | 0 | #DIV/0! | 1.1901
OFF - Military - A/C unit_1997_100 | Orange | 2020 | OFF - Military - A/C unit | 1997 | 100 | Diesel | 2.1121e-06 | 2.5135e-06 | 3.0414e-06 | 7.96e-06 | 1.8183e-05 | 0.0010888 | 1.4505e-06 | 1.3344e-06 | 1.2773e-08 | 9.1823e-09 | 36.5 | 10.95 | 0.03 | 1105.95 | 0.75256 | 5.4439 | 365 | 1.1901
OFF - Military - A/C unit_1997_300 | Orange | 2020 | OFF - Military - A/C unit | 1997 | 300 | Diesel | 5.869e-07 | 6.9847e-07 | 8.4514e-07 | 1.8037e-06 | 1.139e-05 | 0.00093614 | 2.732e-07 | 2.5134e-07 | 1.0533e-08 | 7.3458e-09 | 29.2 | 3.65 | 0.01 | 759.2 | 0.30463 | 4.9679 | 365 | 1.1901
OFF - Military - A/C unit_1997_600 | Orange | 2020 | OFF - Military - A/C unit | 1997 | 600 | Diesel | 3.3004e-07 | 3.9278e-07 | 4.7526e-07 | 1.0366e-06 | 6.5437e-06 | 0.00056049 | 1.6357e-07 | 1.5048e-07 | 5.5014e-09 | 4.5911e-09 | 18.25 | 0 | 0.01 | 0 | 0 | 0 | 0 | 1.1901
OFF - Military - A/C unit_1998_100 | Orange | 2020 | OFF - Military - A/C unit | 1998 | 100 | Diesel | 2.3642e-06 | 2.8136e-06 | 3.4044e-06 | 8.9439e-06 | 1.6445e-05 | 0.0012316 | 1.7969e-06 | 1.6531e-06 | 1.4448e-08 | 1.01e-08 | 40.15 | 10.95 | 0.04 | 1105.95 | 0.84239 | 4.9235 | 273.75 | 1.1901
OFF - Military - A/C unit_1998_300 | Orange | 2020 | OFF - Military - A/C unit | 1998 | 300 | Diesel | 6.5696e-07 | 7.8184e-07 | 9.4602e-07 | 2.0266e-06 | 1.2807e-05 | 0.0010589 | 3.0547e-07 | 2.8103e-07 | 1.1914e-08 | 9.1823e-09 | 36.5 | 3.65 | 0.02 | 759.2 | 0.341 | 5.5858 | 182.5 | 1.1901
OFF - Military - A/C unit_1998_600 | Orange | 2020 | OFF - Military - A/C unit | 1998 | 600 | Diesel | 3.7019e-07 | 4.4056e-07 | 5.3308e-07 | 1.1664e-06 | 7.3688e-06 | 0.00063399 | 1.8289e-07 | 1.6826e-07 | 6.2228e-09 | 5.5094e-09 | 21.9 | 3.65 | 0.01 | 1149.75 | 0.12688 | 2.1222 | 365 | 1.1901
OFF - Military - A/C unit_1999_100 | Orange | 2020 | OFF - Military - A/C unit | 1999 | 100 | Diesel | 2.6444e-06 | 3.1471e-06 | 3.808e-06 | 1.0043e-05 | 1.8478e-05 | 0.0013923 | 2.0017e-06 | 1.8416e-06 | 1.6332e-08 | 1.1937e-08 | 47.45 | 14.6 | 0.04 | 1474.6 | 0.70668 | 4.1492 | 365 | 1.1901
OFF - Military - A/C unit_1999_300 | Orange | 2020 | OFF - Military - A/C unit | 1999 | 300 | Diesel | 7.3484e-07 | 8.7452e-07 | 1.0582e-06 | 2.2756e-06 | 1.4391e-05 | 0.001197 | 3.4128e-07 | 3.1398e-07 | 1.3469e-08 | 1.01e-08 | 40.15 | 7.3 | 0.02 | 1518.4 | 0.19071 | 3.1383 | 365 | 1.1901
OFF - Military - A/C unit_1999_600 | Orange | 2020 | OFF - Military - A/C unit | 1999 | 600 | Diesel | 4.1494e-07 | 4.9381e-07 | 5.9751e-07 | 1.3117e-06 | 8.2927e-06 | 0.00071669 | 2.0434e-07 | 1.8799e-07 | 7.0345e-09 | 5.5094e-09 | 21.9 | 3.65 | 0.01 | 1149.75 | 0.14222 | 2.3883 | 365 | 1.1901
OFF - Military - A/C unit_2000_100 | Orange | 2020 | OFF - Military - A/C unit | 2000 | 100 | Diesel | 3.0859e-06 | 3.6725e-06 | 4.4437e-06 | 1.1765e-05 | 2.1663e-05 | 0.0016422 | 2.3262e-06 | 2.1401e-06 | 1.9264e-08 | 1.3773e-08 | 54.75 | 14.6 | 0.05 | 1474.6 | 0.82467 | 4.8645 | 292 | 1.1901
OFF - Military - A/C unit_2000_300 | Orange | 2020 | OFF - Military - A/C unit | 2000 | 300 | Diesel | 8.5753e-07 | 1.0205e-06 | 1.2348e-06 | 2.666e-06 | 1.6871e-05 | 0.0014119 | 3.978e-07 | 3.6597e-07 | 1.5886e-08 | 1.1937e-08 | 47.45 | 7.3 | 0.02 | 1518.4 | 0.22255 | 3.6792 | 365 | 1.1901
OFF - Military - A/C unit_2000_600 | Orange | 2020 | OFF - Military - A/C unit | 2000 | 600 | Diesel | 4.8524e-07 | 5.7748e-07 | 6.9875e-07 | 1.539e-06 | 9.7371e-06 | 0.00084533 | 2.3817e-07 | 2.1912e-07 | 8.2972e-09 | 7.3458e-09 | 29.2 | 3.65 | 0.01 | 1149.75 | 0.16631 | 2.8043 | 365 | 1.1901
OFF - Military - A/C unit_2001_100 | Orange | 2020 | OFF - Military - A/C unit | 2001 | 100 | Diesel | 3.3514e-06 | 3.9885e-06 | 4.8261e-06 | 1.2828e-05 | 2.3638e-05 | 0.0018029 | 2.5156e-06 | 2.3143e-06 | 2.1148e-08 | 1.561e-08 | 62.05 | 18.25 | 0.06 | 1843.25 | 0.71649 | 4.2464 | 304.1667 | 1.1901
OFF - Military - A/C unit_2001_300 | Orange | 2020 | OFF - Military - A/C unit | 2001 | 300 | Diesel | 9.3131e-07 | 1.1083e-06 | 1.3411e-06 | 2.9069e-06 | 1.841e-05 | 0.00155 | 4.315e-07 | 3.9698e-07 | 1.744e-08 | 1.2855e-08 | 51.1 | 7.3 | 0.02 | 1518.4 | 0.2417 | 4.0147 | 365 | 1.1901
OFF - Military - A/C unit_2001_600 | Orange | 2020 | OFF - Military - A/C unit | 2001 | 600 | Diesel | 4.1874e-07 | 4.9834e-07 | 6.0299e-07 | 1.6807e-06 | 8.3448e-06 | 0.00092803 | 2.078e-07 | 1.9117e-07 | 9.1089e-09 | 7.3458e-09 | 29.2 | 3.65 | 0.01 | 1149.75 | 0.14352 | 2.4033 | 365 | 1.1901
OFF - Military - A/C unit_2002_100 | Orange | 2020 | OFF - Military - A/C unit | 2002 | 100 | Diesel | 3.7088e-06 | 4.4138e-06 | 5.3407e-06 | 1.4254e-05 | 2.6285e-05 | 0.002017 | 2.7716e-06 | 2.5499e-06 | 2.3661e-08 | 1.7446e-08 | 69.35 | 18.25 | 0.06 | 1843.25 | 0.7929 | 4.7218 | 304.1667 | 1.1901
OFF - Military - A/C unit_2002_300 | Orange | 2020 | OFF - Military - A/C unit | 2002 | 300 | Diesel | 1.0306e-06 | 1.2265e-06 | 1.4841e-06 | 3.23e-06 | 2.0471e-05 | 0.0017341 | 4.7693e-07 | 4.3878e-07 | 1.9512e-08 | 1.4692e-08 | 58.4 | 7.3 | 0.03 | 1518.4 | 0.26747 | 4.4641 | 243.3333 | 1.1901
OFF - Military - A/C unit_2002_600 | Orange | 2020 | OFF - Military - A/C unit | 2002 | 600 | Diesel | 4.0674e-07 | 4.8406e-07 | 5.8571e-07 | 1.8703e-06 | 8.4351e-06 | 0.0010383 | 2.1101e-07 | 1.9413e-07 | 1.0191e-08 | 8.264e-09 | 32.85 | 3.65 | 0.01 | 1149.75 | 0.13941 | 2.4293 | 365 | 1.1901
OFF - Military - A/C unit_2003_100 | Orange | 2020 | OFF - Military - A/C unit | 2003 | 100 | Diesel | 4.2525e-06 | 5.0608e-06 | 6.1235e-06 | 1.6411e-05 | 3.0285e-05 | 0.0023384 | 3.1636e-06 | 2.9105e-06 | 2.743e-08 | 2.0201e-08 | 80.3 | 21.9 | 0.07 | 2211.9 | 0.7576 | 4.5337 | 312.8571 | 1.1901
OFF - Military - A/C unit_2003_300 | Orange | 2020 | OFF - Military - A/C unit | 2003 | 300 | Diesel | 8.949e-07 | 1.065e-06 | 1.2887e-06 | 3.7188e-06 | 1.8407e-05 | 0.0020104 | 4.391e-07 | 4.0397e-07 | 2.2621e-08 | 1.6528e-08 | 65.7 | 10.95 | 0.03 | 2277.6 | 0.15483 | 2.6761 | 365 | 1.1901
OFF - Military - A/C unit_2003_600 | Orange | 2020 | OFF - Military - A/C unit | 2003 | 600 | Diesel | 4.3775e-07 | 5.2096e-07 | 6.3036e-07 | 2.1568e-06 | 9.2438e-06 | 0.0012037 | 2.3937e-07 | 2.2022e-07 | 1.1815e-08 | 1.01e-08 | 40.15 | 3.65 | 0.01 | 1149.75 | 0.15003 | 2.6622 | 365 | 1.1901
OFF - Military - A/C unit_2004_100 | Orange | 2020 | OFF - Military - A/C unit | 2004 | 100 | Diesel | 3.1891e-06 | 3.7953e-06 | 4.5924e-06 | 2.2224e-05 | 3.5431e-05 | 0.0034451 | 2.5963e-06 | 2.3886e-06 | 4.0413e-08 | 2.9383e-08 | 116.8 | 32.85 | 0.11 | 3317.85 | 0.37878 | 3.5361 | 298.6364 | 1.1901
OFF - Military - A/C unit_2004_300 | Orange | 2020 | OFF - Military - A/C unit | 2004 | 300 | Diesel | 1.1201e-06 | 1.333e-06 | 1.613e-06 | 5.4409e-06 | 2.4451e-05 | 0.0029619 | 5.8688e-07 | 5.3993e-07 | 3.3327e-08 | 2.4792e-08 | 98.55 | 14.6 | 0.05 | 3036.8 | 0.14535 | 2.6661 | 292 | 1.1901
OFF - Military - A/C unit_2004_600 | Orange | 2020 | OFF - Military - A/C unit | 2004 | 600 | Diesel | 6.2649e-07 | 7.4557e-07 | 9.0214e-07 | 3.1605e-06 | 1.3567e-05 | 0.0017734 | 3.4832e-07 | 3.2046e-07 | 1.7406e-08 | 1.4692e-08 | 58.4 | 3.65 | 0.02 | 1149.75 | 0.21472 | 3.9074 | 182.5 | 1.1901
OFF - Military - A/C unit_2005_100 | Orange | 2020 | OFF - Military - A/C unit | 2005 | 100 | Diesel | 3.5936e-06 | 4.2767e-06 | 5.1748e-06 | 3.6247e-05 | 5.4586e-05 | 0.0058192 | 3.2092e-06 | 2.9525e-06 | 6.8263e-08 | 4.8666e-08 | 193.45 | 54.75 | 0.19 | 5529.75 | 0.25609 | 3.2686 | 288.1579 | 1.1901
OFF - Military - A/C unit_2005_300 | Orange | 2020 | OFF - Military - A/C unit | 2005 | 300 | Diesel | 1.7295e-06 | 2.0583e-06 | 2.4905e-06 | 9.1262e-06 | 3.9091e-05 | 0.0050031 | 9.7045e-07 | 8.9282e-07 | 5.6293e-08 | 4.132e-08 | 164.25 | 21.9 | 0.08 | 4555.2 | 0.14962 | 2.8415 | 273.75 | 1.1901
OFF - Military - A/C unit_2005_600 | Orange | 2020 | OFF - Military - A/C unit | 2005 | 600 | Diesel | 9.6858e-07 | 1.1527e-06 | 1.3948e-06 | 5.3097e-06 | 2.1259e-05 | 0.0029955 | 5.7618e-07 | 5.3008e-07 | 2.9402e-08 | 2.4792e-08 | 98.55 | 10.95 | 0.03 | 3449.25 | 0.11066 | 2.0408 | 365 | 1.1901
OFF - Military - A/C unit_2006_100 | Orange | 2020 | OFF - Military - A/C unit | 2006 | 100 | Diesel | 2.9674e-06 | 3.5314e-06 | 4.273e-06 | 3.9397e-05 | 5.7708e-05 | 0.006472 | 2.9081e-06 | 2.6755e-06 | 7.592e-08 | 5.4175e-08 | 215.35 | 62.05 | 0.21 | 6267.05 | 0.18658 | 3.049 | 295.4762 | 1.1901
OFF - Military - A/C unit_2006_300 | Orange | 2020 | OFF - Military - A/C unit | 2006 | 300 | Diesel | 1.8646e-06 | 2.2191e-06 | 2.6851e-06 | 1.0079e-05 | 4.3299e-05 | 0.0055643 | 1.0657e-06 | 9.8045e-07 | 6.2608e-08 | 4.5911e-08 | 182.5 | 25.55 | 0.09 | 5314.4 | 0.13826 | 2.6978 | 283.8889 | 1.1901
OFF - Military - A/C unit_2006_600 | Orange | 2020 | OFF - Military - A/C unit | 2006 | 600 | Diesel | 1.0405e-06 | 1.2383e-06 | 1.4983e-06 | 5.8734e-06 | 1.4411e-05 | 0.0033315 | 6.33e-07 | 5.8236e-07 | 3.27e-08 | 2.7547e-08 | 109.5 | 10.95 | 0.03 | 3449.25 | 0.11887 | 1.3834 | 365 | 1.1901
OFF - Military - A/C unit_2007_100 | Orange | 2020 | OFF - Military - A/C unit | 2007 | 100 | Diesel | 3.0762e-06 | 3.661e-06 | 4.4298e-06 | 4.1637e-05 | 6.1169e-05 | 0.006889 | 3.0443e-06 | 2.8007e-06 | 8.0811e-08 | 5.7848e-08 | 229.95 | 65.7 | 0.22 | 6635.7 | 0.18268 | 3.0524 | 298.6364 | 1.1901
OFF - Military - A/C unit_2007_300 | Orange | 2020 | OFF - Military - A/C unit | 2007 | 300 | Diesel | 1.7846e-06 | 2.1238e-06 | 2.5698e-06 | 1.0652e-05 | 2.5526e-05 | 0.0059228 | 1.1129e-06 | 1.0239e-06 | 6.6642e-08 | 4.9584e-08 | 197.1 | 29.2 | 0.09 | 6073.6 | 0.11578 | 1.3916 | 324.4444 | 1.1901
OFF - Military - A/C unit_2007_600 | Orange | 2020 | OFF - Military - A/C unit | 2007 | 600 | Diesel | 1.0685e-06 | 1.2716e-06 | 1.5386e-06 | 6.2177e-06 | 1.5283e-05 | 0.0035461 | 6.6547e-07 | 6.1224e-07 | 3.4807e-08 | 2.9383e-08 | 116.8 | 10.95 | 0.04 | 3449.25 | 0.12207 | 1.4671 | 273.75 | 1.1901
OFF - Military - A/C unit_2008_100 | Orange | 2020 | OFF - Military - A/C unit | 2008 | 100 | Diesel | 2.0672e-06 | 2.4601e-06 | 2.9768e-06 | 4.2178e-05 | 3.6092e-05 | 0.0071214 | 2.3404e-06 | 2.1532e-06 | 8.3538e-08 | 5.9685e-08 | 237.25 | 69.35 | 0.23 | 7004.35 | 0.1163 | 1.7062 | 301.5217 | 1.1901
OFF - Military - A/C unit_2008_300 | Orange | 2020 | OFF - Military - A/C unit | 2008 | 300 | Diesel | 1.7773e-06 | 2.1151e-06 | 2.5593e-06 | 1.0933e-05 | 2.629e-05 | 0.0061227 | 1.136e-06 | 1.0451e-06 | 6.889e-08 | 5.0502e-08 | 200.75 | 29.2 | 0.1 | 6073.6 | 0.11531 | 1.4333 | 292 | 1.1901
OFF - Military - A/C unit_2008_600 | Orange | 2020 | OFF - Military - A/C unit | 2008 | 600 | Diesel | 1.0641e-06 | 1.2664e-06 | 1.5323e-06 | 6.3923e-06 | 1.574e-05 | 0.0036658 | 6.7934e-07 | 6.2499e-07 | 3.5981e-08 | 3.0301e-08 | 120.45 | 10.95 | 0.04 | 3449.25 | 0.12157 | 1.511 | 273.75 | 1.1901
OFF - Military - A/C unit_2009_100 | Orange | 2020 | OFF - Military - A/C unit | 2009 | 100 | Diesel | 2.0337e-06 | 2.4203e-06 | 2.9286e-06 | 4.2822e-05 | 3.6771e-05 | 0.0072827 | 2.367e-06 | 2.1777e-06 | 8.5429e-08 | 6.0603e-08 | 240.9 | 69.35 | 0.23 | 7004.35 | 0.11442 | 1.7383 | 301.5217 | 1.1901
OFF - Military - A/C unit_2009_300 | Orange | 2020 | OFF - Military - A/C unit | 2009 | 300 | Diesel | 1.7485e-06 | 2.0809e-06 | 2.5178e-06 | 1.11e-05 | 2.6785e-05 | 0.0062613 | 1.1469e-06 | 1.0552e-06 | 7.045e-08 | 5.2339e-08 | 208.05 | 29.2 | 0.1 | 6073.6 | 0.11344 | 1.4603 | 292 | 1.1901
OFF - Military - A/C unit_2009_600 | Orange | 2020 | OFF - Military - A/C unit | 2009 | 600 | Diesel | 1.0469e-06 | 1.2459e-06 | 1.5075e-06 | 6.501e-06 | 1.6037e-05 | 0.0037488 | 6.8593e-07 | 6.3106e-07 | 3.6796e-08 | 3.122e-08 | 124.1 | 10.95 | 0.04 | 3449.25 | 0.1196 | 1.5395 | 273.75 | 1.1901
OFF - Military - A/C unit_2010_100 | Orange | 2020 | OFF - Military - A/C unit | 2010 | 100 | Diesel | 2.0205e-06 | 2.4045e-06 | 2.9095e-06 | 4.397e-05 | 3.789e-05 | 0.0075326 | 2.421e-06 | 2.2273e-06 | 8.8361e-08 | 6.3358e-08 | 251.85 | 73 | 0.24 | 7373 | 0.10799 | 1.7016 | 304.1667 | 1.1901
OFF - Military - A/C unit_2010_300 | Orange | 2020 | OFF - Military - A/C unit | 2010 | 300 | Diesel | 1.7371e-06 | 2.0673e-06 | 2.5014e-06 | 1.1398e-05 | 2.7601e-05 | 0.0064762 | 1.171e-06 | 1.0773e-06 | 7.2868e-08 | 5.4175e-08 | 215.35 | 29.2 | 0.1 | 6073.6 | 0.11271 | 1.5048 | 292 | 1.1901
OFF - Military - A/C unit_2010_600 | Orange | 2020 | OFF - Military - A/C unit | 2010 | 600 | Diesel | 1.0401e-06 | 1.2378e-06 | 1.4977e-06 | 6.6868e-06 | 1.6526e-05 | 0.0038775 | 7.0038e-07 | 6.4435e-07 | 3.8058e-08 | 3.2138e-08 | 127.75 | 10.95 | 0.04 | 3449.25 | 0.11882 | 1.5864 | 273.75 | 1.1901
OFF - Military - A/C unit_2011_100 | Orange | 2020 | OFF - Military - A/C unit | 2011 | 100 | Diesel | 1.9788e-06 | 2.3549e-06 | 2.8495e-06 | 4.4579e-05 | 3.8552e-05 | 0.0076934 | 2.6037e-06 | 2.3954e-06 | 9.0247e-08 | 6.4276e-08 | 255.5 | 73 | 0.25 | 7373 | 0.10576 | 1.7314 | 292 | 1.1901
OFF - Military - A/C unit_2011_300 | Orange | 2020 | OFF - Military - A/C unit | 2011 | 300 | Diesel | 1.2142e-06 | 1.445e-06 | 1.7485e-06 | 1.1556e-05 | 1.5585e-05 | 0.0066144 | 1.1032e-07 | 1.0149e-07 | 7.4423e-08 | 5.5094e-08 | 219 | 29.2 | 0.1 | 6073.6 | 0.078781 | 0.84967 | 292 | 1.1901
OFF - Military - A/C unit_2011_600 | Orange | 2020 | OFF - Military - A/C unit | 2011 | 600 | Diesel | 7.2699e-07 | 8.6518e-07 | 1.0469e-06 | 6.7915e-06 | 9.3312e-06 | 0.0039602 | 6.6051e-08 | 6.0767e-08 | 3.8871e-08 | 3.3056e-08 | 131.4 | 10.95 | 0.04 | 3449.25 | 0.083056 | 0.89578 | 273.75 | 1.1901
OFF - Military - A/C unit_2012_100 | Orange | 2020 | OFF - Military - A/C unit | 2012 | 100 | Diesel | 1.7549e-06 | 2.0884e-06 | 2.527e-06 | 4.5071e-05 | 3.4264e-05 | 0.007836 | 9.5874e-07 | 8.8204e-07 | 9.1921e-08 | 6.5194e-08 | 259.15 | 76.65 | 0.25 | 7741.65 | 0.089325 | 1.4655 | 306.6 | 1.1901
OFF - Military - A/C unit_2012_300 | Orange | 2020 | OFF - Military - A/C unit | 2012 | 300 | Diesel | 1.1824e-06 | 1.4071e-06 | 1.7026e-06 | 1.1684e-05 | 1.5815e-05 | 0.006737 | 1.1123e-07 | 1.0233e-07 | 7.5803e-08 | 5.6012e-08 | 222.65 | 32.85 | 0.1 | 6832.8 | 0.068191 | 0.76641 | 328.5 | 1.1901
OFF - Military - A/C unit_2012_600 | Orange | 2020 | OFF - Military - A/C unit | 2012 | 600 | Diesel | 7.0792e-07 | 8.4249e-07 | 1.0194e-06 | 6.8787e-06 | 9.4689e-06 | 0.0040336 | 6.6595e-08 | 6.1268e-08 | 3.9591e-08 | 3.3056e-08 | 131.4 | 10.95 | 0.04 | 3449.25 | 0.080877 | 0.909 | 273.75 | 1.1901
OFF - Military - A/C unit_2013_100 | Orange | 2020 | OFF - Military - A/C unit | 2013 | 100 | Diesel | 1.7094e-06 | 2.0343e-06 | 2.4615e-06 | 4.5653e-05 | 3.4831e-05 | 0.0079967 | 1.4981e-07 | 1.3783e-07 | 9.3806e-08 | 6.703e-08 | 266.45 | 76.65 | 0.26 | 7741.65 | 0.087012 | 1.4898 | 294.8077 | 1.1901
OFF - Military - A/C unit_2013_300 | Orange | 2020 | OFF - Military - A/C unit | 2013 | 300 | Diesel | 1.1512e-06 | 1.37e-06 | 1.6577e-06 | 1.1836e-05 | 1.6079e-05 | 0.0068752 | 1.1235e-07 | 1.0336e-07 | 7.7358e-08 | 5.693e-08 | 226.3 | 32.85 | 0.11 | 6832.8 | 0.06639 | 0.77921 | 298.6364 | 1.1901
OFF - Military - A/C unit_2013_600 | Orange | 2020 | OFF - Military - A/C unit | 2013 | 600 | Diesel | 6.8923e-07 | 8.2024e-07 | 9.9249e-07 | 6.9802e-06 | 9.627e-06 | 0.0041164 | 6.7267e-08 | 6.1886e-08 | 4.0404e-08 | 3.3974e-08 | 135.05 | 10.95 | 0.04 | 3449.25 | 0.078741 | 0.92418 | 273.75 | 1.1901
OFF - Military - A/C unit_2014_100 | Orange | 2020 | OFF - Military - A/C unit | 2014 | 100 | Diesel | 1.6643e-06 | 1.9806e-06 | 2.3966e-06 | 4.6323e-05 | 3.5471e-05 | 0.0081753 | 1.4933e-07 | 1.3739e-07 | 9.59e-08 | 6.7949e-08 | 270.1 | 80.3 | 0.26 | 8110.3 | 0.080865 | 1.4482 | 308.8462 | 1.1901
OFF - Military - A/C unit_2014_300 | Orange | 2020 | OFF - Military - A/C unit | 2014 | 300 | Diesel | 7.7035e-07 | 9.1678e-07 | 1.1093e-06 | 1.201e-05 | 3.258e-06 | 0.0070287 | 1.1367e-07 | 1.0458e-07 | 7.9085e-08 | 5.8766e-08 | 233.6 | 32.85 | 0.11 | 6832.8 | 0.044428 | 0.15789 | 298.6364 | 1.1901
OFF - Military - A/C unit_2014_600 | Orange | 2020 | OFF - Military - A/C unit | 2014 | 600 | Diesel | 4.6123e-07 | 5.489e-07 | 6.6417e-07 | 7.0956e-06 | 1.9507e-06 | 0.0042083 | 6.8059e-08 | 6.2614e-08 | 4.1305e-08 | 3.4893e-08 | 138.7 | 14.6 | 0.04 | 4599 | 0.03952 | 0.14045 | 365 | 1.1901
OFF - Military - A/C unit_2015_100 | Orange | 2020 | OFF - Military - A/C unit | 2015 | 100 | Diesel | 1.2387e-06 | 1.4742e-06 | 1.7837e-06 | 4.6776e-05 | 1.9895e-05 | 0.0083181 | 1.4805e-07 | 1.3621e-07 | 9.7575e-08 | 6.9785e-08 | 277.4 | 80.3 | 0.27 | 8110.3 | 0.060186 | 0.81228 | 297.4074 | 1.1901
OFF - Military - A/C unit_2015_300 | Orange | 2020 | OFF - Military - A/C unit | 2015 | 300 | Diesel | 7.4691e-07 | 8.8888e-07 | 1.0755e-06 | 1.2128e-05 | 3.3015e-06 | 0.0071515 | 1.1445e-07 | 1.053e-07 | 8.0466e-08 | 5.9685e-08 | 237.25 | 32.85 | 0.11 | 6832.8 | 0.043076 | 0.15999 | 298.6364 | 1.1901
OFF - Military - A/C unit_2015_600 | Orange | 2020 | OFF - Military - A/C unit | 2015 | 600 | Diesel | 4.4719e-07 | 5.322e-07 | 6.4396e-07 | 7.1784e-06 | 1.9767e-06 | 0.0042818 | 6.8526e-08 | 6.3044e-08 | 4.2027e-08 | 3.5811e-08 | 142.35 | 14.6 | 0.04 | 4599 | 0.038318 | 0.14232 | 365 | 1.1901
OFF - Military - A/C unit_2016_100 | Orange | 2020 | OFF - Military - A/C unit | 2016 | 100 | Diesel | 1.1913e-06 | 1.4177e-06 | 1.7154e-06 | 4.7068e-05 | 2.0093e-05 | 0.008434 | 1.4617e-07 | 1.3448e-07 | 9.8936e-08 | 7.0703e-08 | 281.05 | 80.3 | 0.27 | 8110.3 | 0.057881 | 0.82037 | 297.4074 | 1.1901
OFF - Military - A/C unit_2016_300 | Orange | 2020 | OFF - Military - A/C unit | 2016 | 300 | Diesel | 7.1992e-07 | 8.5676e-07 | 1.0367e-06 | 1.2204e-05 | 3.3339e-06 | 0.0072512 | 1.1483e-07 | 1.0564e-07 | 8.1588e-08 | 6.0603e-08 | 240.9 | 32.85 | 0.11 | 6832.8 | 0.041519 | 0.16157 | 298.6364 | 1.1901
OFF - Military - A/C unit_2016_600 | Orange | 2020 | OFF - Military - A/C unit | 2016 | 600 | Diesel | 4.3103e-07 | 5.1296e-07 | 6.2069e-07 | 7.2368e-06 | 1.9961e-06 | 0.0043415 | 6.8749e-08 | 6.3249e-08 | 4.2613e-08 | 3.5811e-08 | 142.35 | 14.6 | 0.04 | 4599 | 0.036933 | 0.14372 | 365 | 1.1901
OFF - Military - A/C unit_2017_100 | Orange | 2020 | OFF - Military - A/C unit | 2017 | 100 | Diesel | 1.1444e-06 | 1.362e-06 | 1.648e-06 | 4.7449e-05 | 2.0332e-05 | 0.008568 | 1.4448e-07 | 1.3292e-07 | 1.0051e-07 | 7.1622e-08 | 284.7 | 83.95 | 0.27 | 8478.95 | 0.053189 | 0.79401 | 310.9259 | 1.1901
OFF - Military - A/C unit_2017_300 | Orange | 2020 | OFF - Military - A/C unit | 2017 | 300 | Diesel | 6.9335e-07 | 8.2514e-07 | 9.9842e-07 | 1.2303e-05 | 3.3731e-06 | 0.0073664 | 1.1541e-07 | 1.0617e-07 | 8.2884e-08 | 6.1521e-08 | 244.55 | 32.85 | 0.11 | 6832.8 | 0.039987 | 0.16346 | 298.6364 | 1.1901
OFF - Military - A/C unit_2017_600 | Orange | 2020 | OFF - Military - A/C unit | 2017 | 600 | Diesel | 4.1513e-07 | 4.9403e-07 | 5.9778e-07 | 7.3094e-06 | 2.0195e-06 | 0.0044104 | 6.9097e-08 | 6.3569e-08 | 4.329e-08 | 3.6729e-08 | 146 | 14.6 | 0.05 | 4599 | 0.03557 | 0.1454 | 292 | 1.1901
OFF - Military - A/C unit_2018_100 | Orange | 2020 | OFF - Military - A/C unit | 2018 | 100 | Diesel | 1.0922e-06 | 1.2998e-06 | 1.5727e-06 | 4.767e-05 | 2.0504e-05 | 0.008675 | 1.4223e-07 | 1.3085e-07 | 1.0176e-07 | 7.254e-08 | 288.35 | 83.95 | 0.28 | 8478.95 | 0.050759 | 0.80074 | 299.8214 | 1.1901
OFF - Military - A/C unit_2018_300 | Orange | 2020 | OFF - Military - A/C unit | 2018 | 300 | Diesel | 6.6353e-07 | 7.8965e-07 | 9.5548e-07 | 1.2361e-05 | 3.4012e-06 | 0.0074583 | 1.1559e-07 | 1.0634e-07 | 8.3919e-08 | 6.1521e-08 | 244.55 | 36.5 | 0.12 | 7592 | 0.03444 | 0.14834 | 304.1667 | 1.1901
OFF - Military - A/C unit_2018_600 | Orange | 2020 | OFF - Military - A/C unit | 2018 | 600 | Diesel | 3.9727e-07 | 4.7278e-07 | 5.7207e-07 | 7.3577e-06 | 2.0364e-06 | 0.0044655 | 6.9206e-08 | 6.367e-08 | 4.383e-08 | 3.6729e-08 | 146 | 14.6 | 0.05 | 4599 | 0.03404 | 0.14662 | 292 | 1.1901
OFF - Military - A/C unit_2019_100 | Orange | 2020 | OFF - Military - A/C unit | 2019 | 100 | Diesel | 1.0394e-06 | 1.2369e-06 | 1.4967e-06 | 4.7933e-05 | 2.0696e-05 | 0.0087911 | 1.4002e-07 | 1.2882e-07 | 1.0312e-07 | 7.3458e-08 | 292 | 83.95 | 0.28 | 8478.95 | 0.048305 | 0.80823 | 299.8214 | 1.1901
OFF - Military - A/C unit_2019_300 | Orange | 2020 | OFF - Military - A/C unit | 2019 | 300 | Diesel | 6.3342e-07 | 7.5382e-07 | 9.1213e-07 | 1.243e-05 | 3.4325e-06 | 0.0075582 | 1.1586e-07 | 1.0659e-07 | 8.5043e-08 | 6.2439e-08 | 248.2 | 36.5 | 0.12 | 7592 | 0.032878 | 0.14971 | 304.1667 | 1.1901
OFF - Military - A/C unit_2019_600 | Orange | 2020 | OFF - Military - A/C unit | 2019 | 600 | Diesel | 3.7925e-07 | 4.5133e-07 | 5.4611e-07 | 7.4128e-06 | 2.0552e-06 | 0.0045253 | 6.937e-08 | 6.382e-08 | 4.4417e-08 | 3.7647e-08 | 149.65 | 14.6 | 0.05 | 4599 | 0.032495 | 0.14797 | 292 | 1.1901
OFF - Military - A/C unit_2020_100 | Orange | 2020 | OFF - Military - A/C unit | 2020 | 100 | Diesel | 9.8178e-07 | 1.1684e-06 | 1.4138e-06 | 4.804e-05 | 2.0823e-05 | 0.0088804 | 1.3729e-07 | 1.2631e-07 | 1.0417e-07 | 7.4376e-08 | 295.65 | 83.95 | 0.28 | 8478.95 | 0.045629 | 0.81318 | 299.8214 | 1.1901
OFF - Military - A/C unit_2020_300 | Orange | 2020 | OFF - Military - A/C unit | 2020 | 300 | Diesel | 6.0047e-07 | 7.1461e-07 | 8.6468e-07 | 1.2458e-05 | 3.4531e-06 | 0.007635 | 1.1575e-07 | 1.0649e-07 | 8.5907e-08 | 6.3358e-08 | 251.85 | 36.5 | 0.12 | 7592 | 0.031167 | 0.15061 | 304.1667 | 1.1901
OFF - Military - A/C unit_2020_600 | Orange | 2020 | OFF - Military - A/C unit | 2020 | 600 | Diesel | 3.5952e-07 | 4.2785e-07 | 5.177e-07 | 7.4442e-06 | 2.0675e-06 | 0.0045713 | 6.9304e-08 | 6.3759e-08 | 4.4868e-08 | 3.7647e-08 | 149.65 | 14.6 | 0.05 | 4599 | 0.030805 | 0.14885 | 292 | 1.1901
OFF - Military - Aircraft Support_1989_100 | Orange | 2020 | OFF - Military - Aircraft Support | 1989 | 100 | Diesel | 1.7162e-08 | 2.0424e-08 | 2.4713e-08 | 6.2891e-08 | 1.4287e-07 | 8.1674e-06 | 1.2127e-08 | 1.1156e-08 | 9.5808e-11 | 0 | 0 | 0 | 0 | 0 | 0 | 0 | #DIV/0! | 1.1901
OFF - Military - Aircraft Support_1989_175 | Orange | 2020 | OFF - Military - Aircraft Support | 1989 | 175 | Diesel | 3.4685e-08 | 4.1278e-08 | 4.9946e-08 | 1.431e-07 | 3.9249e-07 | 2.4022e-05 | 1.9629e-08 | 1.8058e-08 | 2.7029e-10 | 0 | 0 | 0 | 0 | 0 | 0 | 0 | #DIV/0! | 1.1901
OFF - Military - Aircraft Support_1990_100 | Orange | 2020 | OFF - Military - Aircraft Support | 1990 | 100 | Diesel | 5.1049e-08 | 6.0752e-08 | 7.351e-08 | 1.8769e-07 | 4.2665e-07 | 2.453e-05 | 3.5952e-08 | 3.3076e-08 | 2.8775e-10 | 0 | 0 | 0 | 0 | 0 | 0 | 0 | #DIV/0! | 1.1901
OFF - Military - Aircraft Support_1990_175 | Orange | 2020 | OFF - Military - Aircraft Support | 1990 | 175 | Diesel | 1.0317e-07 | 1.2278e-07 | 1.4856e-07 | 4.2707e-07 | 1.1721e-06 | 7.2146e-05 | 5.8196e-08 | 5.354e-08 | 8.1177e-10 | 9.1823e-10 | 3.65 | 0 | 0 | 0 | 0 | 0 | #DIV/0! | 1.1901
OFF - Military - Aircraft Support_1991_100 | Orange | 2020 | OFF - Military - Aircraft Support | 1991 | 100 | Diesel | 9.4155e-08 | 1.1205e-07 | 1.3558e-07 | 3.4735e-07 | 7.901e-07 | 4.5686e-05 | 6.6089e-08 | 6.0802e-08 | 5.3592e-10 | 0 | 0 | 0 | 0 | 0 | 0 | 0 | #DIV/0! | 1.1901
OFF - Military - Aircraft Support_1991_175 | Orange | 2020 | OFF - Military - Aircraft Support | 1991 | 175 | Diesel | 1.9029e-07 | 2.2646e-07 | 2.7401e-07 | 7.9034e-07 | 2.1706e-06 | 0.00013437 | 1.0698e-07 | 9.8421e-08 | 1.5119e-09 | 9.1823e-10 | 3.65 | 0 | 0 | 0 | 0 | 0 | #DIV/0! | 1.1901
OFF - Military - Aircraft Support_1992_100 | Orange | 2020 | OFF - Military - Aircraft Support | 1992 | 100 | Diesel | 1.3334e-07 | 1.5868e-07 | 1.9201e-07 | 4.9358e-07 | 1.1235e-06 | 6.5339e-05 | 9.3272e-08 | 8.5811e-08 | 7.6646e-10 | 9.1823e-10 | 3.65 | 0 | 0 | 0 | 0 | 0 | #DIV/0! | 1.1901
OFF - Military - Aircraft Support_1992_175 | Orange | 2020 | OFF - Military - Aircraft Support | 1992 | 175 | Diesel | 2.6947e-07 | 3.2069e-07 | 3.8804e-07 | 1.1231e-06 | 3.0865e-06 | 0.00019217 | 1.5098e-07 | 1.389e-07 | 2.1623e-09 | 1.8365e-09 | 7.3 | 0 | 0 | 0 | 0 | 0 | #DIV/0! | 1.1901
OFF - Military - Aircraft Support_1993_100 | Orange | 2020 | OFF - Military - Aircraft Support | 1993 | 100 | Diesel | 1.6502e-07 | 1.9639e-07 | 2.3763e-07 | 6.1299e-07 | 1.3963e-06 | 8.1674e-05 | 1.1503e-07 | 1.0583e-07 | 9.5808e-10 | 9.1823e-10 | 3.65 | 0 | 0 | 0 | 0 | 0 | #DIV/0! | 1.1901
OFF - Military - Aircraft Support_1993_175 | Orange | 2020 | OFF - Military - Aircraft Support | 1993 | 175 | Diesel | 3.335e-07 | 3.969e-07 | 4.8024e-07 | 1.3948e-06 | 3.8358e-06 | 0.00024022 | 1.8621e-07 | 1.7131e-07 | 2.7029e-09 | 1.8365e-09 | 7.3 | 0 | 0.01 | 0 | 0 | 0 | 0 | 1.1901
OFF - Military - Aircraft Support_1994_100 | Orange | 2020 | OFF - Military - Aircraft Support | 1994 | 100 | Diesel | 2.2219e-07 | 2.6442e-07 | 3.1995e-07 | 8.2826e-07 | 1.8879e-06 | 0.00011108 | 1.5432e-07 | 1.4198e-07 | 1.303e-09 | 9.1823e-10 | 3.65 | 0 | 0.01 | 0 | 0 | 0 | 0 | 1.1901
OFF - Military - Aircraft Support_1994_175 | Orange | 2020 | OFF - Military - Aircraft Support | 1994 | 175 | Diesel | 4.4903e-07 | 5.3438e-07 | 6.466e-07 | 1.8846e-06 | 5.1864e-06 | 0.0003267 | 2.4982e-07 | 2.2983e-07 | 3.6759e-09 | 2.7547e-09 | 10.95 | 3.65 | 0.01 | 511 | 0.34627 | 3.3607 | 365 | 1.1901
OFF - Military - Aircraft Support_1995_100 | Orange | 2020 | OFF - Military - Aircraft Support | 1995 | 100 | Diesel | 2.717e-07 | 3.2334e-07 | 3.9124e-07 | 1.0165e-06 | 2.3185e-06 | 0.00013721 | 1.8802e-07 | 1.7298e-07 | 1.6096e-09 | 9.1823e-10 | 3.65 | 3.65 | 0.01 | 248.2 | 0.43137 | 3.0931 | 365 | 1.1901
OFF - Military - Aircraft Support_1995_175 | Orange | 2020 | OFF - Military - Aircraft Support | 1995 | 175 | Diesel | 5.4907e-07 | 6.5344e-07 | 7.9067e-07 | 2.3128e-06 | 6.3692e-06 | 0.00040356 | 3.0436e-07 | 2.8001e-07 | 4.5408e-09 | 3.6729e-09 | 14.6 | 3.65 | 0.01 | 511 | 0.42342 | 4.1272 | 365 | 1.1901
OFF - Military - Aircraft Support_1996_100 | Orange | 2020 | OFF - Military - Aircraft Support | 1996 | 100 | Diesel | 3.3296e-07 | 3.9625e-07 | 4.7946e-07 | 1.2502e-06 | 2.8537e-06 | 0.00016988 | 2.2954e-07 | 2.1118e-07 | 1.9928e-09 | 1.8365e-09 | 7.3 | 3.65 | 0.01 | 248.2 | 0.52863 | 3.8071 | 365 | 1.1901
OFF - Military - Aircraft Support_1996_175 | Orange | 2020 | OFF - Military - Aircraft Support | 1996 | 175 | Diesel | 6.7287e-07 | 8.0077e-07 | 9.6893e-07 | 2.8447e-06 | 7.8393e-06 | 0.00049965 | 3.7159e-07 | 3.4186e-07 | 5.622e-09 | 4.5911e-09 | 18.25 | 3.65 | 0.01 | 511 | 0.51889 | 5.0798 | 365 | 1.1901
OFF - Military - Aircraft Support_1997_100 | Orange | 2020 | OFF - Military - Aircraft Support | 1997 | 100 | Diesel | 3.8656e-07 | 4.6004e-07 | 5.5665e-07 | 1.4569e-06 | 3.3279e-06 | 0.00019929 | 2.6547e-07 | 2.4423e-07 | 2.3377e-09 | 1.8365e-09 | 7.3 | 3.65 | 0.01 | 248.2 | 0.61374 | 4.4397 | 365 | 1.1901
OFF - Military - Aircraft Support_1997_175 | Orange | 2020 | OFF - Military - Aircraft Support | 1997 | 175 | Diesel | 7.8119e-07 | 9.2968e-07 | 1.1249e-06 | 3.3149e-06 | 7.8728e-06 | 0.00058613 | 4.775e-07 | 4.393e-07 | 6.595e-09 | 4.5911e-09 | 18.25 | 3.65 | 0.01 | 511 | 0.60242 | 5.1015 | 365 | 1.1901
OFF - Military - Aircraft Support_1998_100 | Orange | 2020 | OFF - Military - Aircraft Support | 1998 | 100 | Diesel | 4.327e-07 | 5.1495e-07 | 6.2309e-07 | 1.6369e-06 | 3.0097e-06 | 0.00022542 | 3.2887e-07 | 3.0256e-07 | 2.6443e-09 | 1.8365e-09 | 7.3 | 3.65 | 0.01 | 248.2 | 0.68699 | 4.0153 | 365 | 1.1901
OFF - Military - Aircraft Support_1998_175 | Orange | 2020 | OFF - Military - Aircraft Support | 1998 | 175 | Diesel | 8.7442e-07 | 1.0406e-06 | 1.2592e-06 | 3.7247e-06 | 8.8522e-06 | 0.000663 | 5.324e-07 | 4.898e-07 | 7.4599e-09 | 5.5094e-09 | 21.9 | 3.65 | 0.02 | 511 | 0.67432 | 5.7361 | 182.5 | 1.1901
OFF - Military - Aircraft Support_1999_100 | Orange | 2020 | OFF - Military - Aircraft Support | 1999 | 100 | Diesel | 4.84e-07 | 5.7599e-07 | 6.9695e-07 | 1.838e-06 | 3.3819e-06 | 0.00025482 | 3.6636e-07 | 3.3705e-07 | 2.9892e-09 | 1.8365e-09 | 7.3 | 3.65 | 0.01 | 248.2 | 0.76843 | 4.5118 | 365 | 1.1901
OFF - Military - Aircraft Support_1999_175 | Orange | 2020 | OFF - Military - Aircraft Support | 1999 | 175 | Diesel | 9.7807e-07 | 1.164e-06 | 1.4084e-06 | 4.1822e-06 | 9.9468e-06 | 0.00074948 | 5.931e-07 | 5.4565e-07 | 8.4329e-09 | 6.4276e-09 | 25.55 | 3.65 | 0.02 | 511 | 0.75425 | 6.4454 | 182.5 | 1.1901
OFF - Military - Aircraft Support_2000_100 | Orange | 2020 | OFF - Military - Aircraft Support | 2000 | 100 | Diesel | 5.648e-07 | 6.7216e-07 | 8.1331e-07 | 2.1533e-06 | 3.9649e-06 | 0.00030056 | 4.2575e-07 | 3.9169e-07 | 3.5257e-09 | 2.7547e-09 | 10.95 | 3.65 | 0.01 | 248.2 | 0.89672 | 5.2895 | 365 | 1.1901
OFF - Military - Aircraft Support_2000_175 | Orange | 2020 | OFF - Military - Aircraft Support | 2000 | 175 | Diesel | 1.1413e-06 | 1.3583e-06 | 1.6435e-06 | 4.8996e-06 | 1.1661e-05 | 0.000884 | 6.8926e-07 | 6.3412e-07 | 9.9465e-09 | 7.3458e-09 | 29.2 | 7.3 | 0.02 | 1022 | 0.44008 | 3.7782 | 365 | 1.1901
OFF - Military - Aircraft Support_2001_100 | Orange | 2020 | OFF - Military - Aircraft Support | 2001 | 100 | Diesel | 6.1339e-07 | 7.2999e-07 | 8.8329e-07 | 2.3479e-06 | 4.3264e-06 | 0.00032997 | 4.6041e-07 | 4.2358e-07 | 3.8707e-09 | 2.7547e-09 | 10.95 | 3.65 | 0.02 | 248.2 | 0.97388 | 5.7718 | 182.5 | 1.1901
OFF - Military - Aircraft Support_2001_175 | Orange | 2020 | OFF - Military - Aircraft Support | 2001 | 175 | Diesel | 1.2395e-06 | 1.4751e-06 | 1.7849e-06 | 5.3424e-06 | 1.2725e-05 | 0.00097049 | 7.4538e-07 | 6.8575e-07 | 1.092e-08 | 8.264e-09 | 32.85 | 7.3 | 0.02 | 1022 | 0.47794 | 4.1227 | 365 | 1.1901
OFF - Military - Aircraft Support_2002_100 | Orange | 2020 | OFF - Military - Aircraft Support | 2002 | 100 | Diesel | 6.788e-07 | 8.0783e-07 | 9.7747e-07 | 2.6088e-06 | 4.8107e-06 | 0.00036916 | 5.0727e-07 | 4.6669e-07 | 4.3305e-09 | 2.7547e-09 | 10.95 | 3.65 | 0.02 | 248.2 | 1.0777 | 6.418 | 182.5 | 1.1901
OFF - Military - Aircraft Support_2002_175 | Orange | 2020 | OFF - Military - Aircraft Support | 2002 | 175 | Diesel | 1.3717e-06 | 1.6324e-06 | 1.9752e-06 | 5.9361e-06 | 1.4149e-05 | 0.0010858 | 8.2127e-07 | 7.5556e-07 | 1.2217e-08 | 9.1823e-09 | 36.5 | 7.3 | 0.03 | 1022 | 0.5289 | 4.5843 | 243.3333 | 1.1901
OFF - Military - Aircraft Support_2003_100 | Orange | 2020 | OFF - Military - Aircraft Support | 2003 | 100 | Diesel | 7.783e-07 | 9.2624e-07 | 1.1208e-06 | 3.0036e-06 | 5.5429e-06 | 0.00042798 | 5.7902e-07 | 5.3269e-07 | 5.0204e-09 | 3.6729e-09 | 14.6 | 7.3 | 0.02 | 496.4 | 0.61785 | 3.6974 | 365 | 1.1901
OFF - Military - Aircraft Support_2003_175 | Orange | 2020 | OFF - Military - Aircraft Support | 2003 | 175 | Diesel | 8.8925e-07 | 1.0583e-06 | 1.2805e-06 | 6.8343e-06 | 1.2138e-05 | 0.0012588 | 5.8793e-07 | 5.409e-07 | 1.4163e-08 | 1.01e-08 | 40.15 | 7.3 | 0.03 | 1022 | 0.34288 | 3.9326 | 243.3333 | 1.1901
OFF - Military - Aircraft Support_2004_100 | Orange | 2020 | OFF - Military - Aircraft Support | 2004 | 100 | Diesel | 5.8369e-07 | 6.9464e-07 | 8.4051e-07 | 4.0675e-06 | 6.4848e-06 | 0.00063054 | 4.7518e-07 | 4.3717e-07 | 7.3965e-09 | 5.5094e-09 | 21.9 | 7.3 | 0.03 | 496.4 | 0.46336 | 4.3257 | 243.3333 | 1.1901
OFF - Military - Aircraft Support_2004_175 | Orange | 2020 | OFF - Military - Aircraft Support | 2004 | 175 | Diesel | 9.6526e-07 | 1.1487e-06 | 1.39e-06 | 9.9992e-06 | 1.5788e-05 | 0.0018545 | 6.7576e-07 | 6.217e-07 | 2.0867e-08 | 1.561e-08 | 62.05 | 14.6 | 0.04 | 2044 | 0.18609 | 2.5576 | 365 | 1.1901
OFF - Military - Aircraft Support_2005_100 | Orange | 2020 | OFF - Military - Aircraft Support | 2005 | 100 | Diesel | 6.5771e-07 | 7.8273e-07 | 9.4711e-07 | 6.6341e-06 | 9.9905e-06 | 0.0010651 | 5.8736e-07 | 5.4037e-07 | 1.2494e-08 | 9.1823e-09 | 36.5 | 14.6 | 0.05 | 992.8 | 0.26106 | 3.3321 | 292 | 1.1901
OFF - Military - Aircraft Support_2005_175 | Orange | 2020 | OFF - Military - Aircraft Support | 2005 | 175 | Diesel | 1.3046e-06 | 1.5526e-06 | 1.8786e-06 | 1.6772e-05 | 2.4821e-05 | 0.0031325 | 9.5531e-07 | 8.7889e-07 | 3.5246e-08 | 2.6629e-08 | 105.85 | 21.9 | 0.07 | 3066 | 0.16768 | 2.6807 | 312.8571 | 1.1901
OFF - Military - Aircraft Support_2006_100 | Orange | 2020 | OFF - Military - Aircraft Support | 2006 | 100 | Diesel | 5.431e-07 | 6.4633e-07 | 7.8206e-07 | 7.2107e-06 | 1.0562e-05 | 0.0011845 | 5.3226e-07 | 4.8968e-07 | 1.3895e-08 | 1.01e-08 | 40.15 | 18.25 | 0.06 | 1241 | 0.17245 | 2.8181 | 304.1667 | 1.1901
OFF - Military - Aircraft Support_2006_175 | Orange | 2020 | OFF - Military - Aircraft Support | 2006 | 175 | Diesel | 1.4115e-06 | 1.6798e-06 | 2.0325e-06 | 1.8522e-05 | 2.7493e-05 | 0.0034839 | 1.0451e-06 | 9.615e-07 | 3.92e-08 | 2.9383e-08 | 116.8 | 25.55 | 0.08 | 3577 | 0.1555 | 2.545 | 319.375 | 1.1901
OFF - Military - Aircraft Support_2007_100 | Orange | 2020 | OFF - Military - Aircraft Support | 2007 | 100 | Diesel | 5.6302e-07 | 6.7005e-07 | 8.1075e-07 | 7.6206e-06 | 1.1195e-05 | 0.0012608 | 5.5718e-07 | 5.126e-07 | 1.479e-08 | 1.01e-08 | 40.15 | 18.25 | 0.06 | 1241 | 0.17878 | 2.9872 | 304.1667 | 1.1901
OFF - Military - Aircraft Support_2007_175 | Orange | 2020 | OFF - Military - Aircraft Support | 2007 | 175 | Diesel | 1.1173e-06 | 1.3297e-06 | 1.609e-06 | 1.9575e-05 | 1.5987e-05 | 0.0037084 | 9.501e-07 | 8.7409e-07 | 4.1726e-08 | 3.122e-08 | 124.1 | 25.55 | 0.09 | 3577 | 0.12309 | 1.4799 | 283.8889 | 1.1901
OFF - Military - Aircraft Support_2008_100 | Orange | 2020 | OFF - Military - Aircraft Support | 2008 | 100 | Diesel | 3.7835e-07 | 4.5026e-07 | 5.4482e-07 | 7.7197e-06 | 6.6057e-06 | 0.0013034 | 4.2835e-07 | 3.9409e-07 | 1.5289e-08 | 1.1019e-08 | 43.8 | 18.25 | 0.06 | 1241 | 0.12014 | 1.7625 | 304.1667 | 1.1901
OFF - Military - Aircraft Support_2008_175 | Orange | 2020 | OFF - Military - Aircraft Support | 2008 | 175 | Diesel | 1.1128e-06 | 1.3243e-06 | 1.6024e-06 | 2.0091e-05 | 1.6465e-05 | 0.0038335 | 9.6597e-07 | 8.8869e-07 | 4.3134e-08 | 3.2138e-08 | 127.75 | 25.55 | 0.09 | 3577 | 0.12259 | 1.5242 | 283.8889 | 1.1901
OFF - Military - Aircraft Support_2009_100 | Orange | 2020 | OFF - Military - Aircraft Support | 2009 | 100 | Diesel | 3.7222e-07 | 4.4297e-07 | 5.36e-07 | 7.8375e-06 | 6.73e-06 | 0.0013329 | 4.3322e-07 | 3.9857e-07 | 1.5636e-08 | 1.1019e-08 | 43.8 | 18.25 | 0.06 | 1241 | 0.11819 | 1.7957 | 304.1667 | 1.1901
OFF - Military - Aircraft Support_2009_175 | Orange | 2020 | OFF - Military - Aircraft Support | 2009 | 175 | Diesel | 1.0948e-06 | 1.3029e-06 | 1.5765e-06 | 2.0399e-05 | 1.6775e-05 | 0.0039203 | 9.7128e-07 | 8.9358e-07 | 4.411e-08 | 3.3056e-08 | 131.4 | 25.55 | 0.09 | 3577 | 0.12061 | 1.5529 | 283.8889 | 1.1901
OFF - Military - Aircraft Support_2010_100 | Orange | 2020 | OFF - Military - Aircraft Support | 2010 | 100 | Diesel | 3.698e-07 | 4.4009e-07 | 5.3251e-07 | 8.0475e-06 | 6.9347e-06 | 0.0013786 | 4.431e-07 | 4.0765e-07 | 1.6172e-08 | 1.1937e-08 | 47.45 | 18.25 | 0.07 | 1241 | 0.11742 | 1.8503 | 260.7143 | 1.1901
OFF - Military - Aircraft Support_2010_175 | Orange | 2020 | OFF - Military - Aircraft Support | 2010 | 175 | Diesel | 1.0876e-06 | 1.2944e-06 | 1.5662e-06 | 2.0946e-05 | 1.7286e-05 | 0.0040549 | 9.8749e-07 | 9.0849e-07 | 4.5624e-08 | 3.3974e-08 | 135.05 | 29.2 | 0.09 | 4088 | 0.10484 | 1.4002 | 324.4444 | 1.1901
OFF - Military - Aircraft Support_2011_100 | Orange | 2020 | OFF - Military - Aircraft Support | 2011 | 100 | Diesel | 3.6217e-07 | 4.3101e-07 | 5.2152e-07 | 8.1591e-06 | 7.056e-06 | 0.0014081 | 4.7654e-07 | 4.3841e-07 | 1.6517e-08 | 1.1937e-08 | 47.45 | 21.9 | 0.07 | 1489.2 | 0.095835 | 1.5689 | 312.8571 | 1.1901
OFF - Military - Aircraft Support_2011_175 | Orange | 2020 | OFF - Military - Aircraft Support | 2011 | 175 | Diesel | 1.0652e-06 | 1.2677e-06 | 1.5339e-06 | 2.1237e-05 | 1.7589e-05 | 0.0041414 | 1.0555e-06 | 9.7106e-07 | 4.6598e-08 | 3.4893e-08 | 138.7 | 29.2 | 0.1 | 4088 | 0.10268 | 1.4247 | 292 | 1.1901
OFF - Military - Aircraft Support_2012_100 | Orange | 2020 | OFF - Military - Aircraft Support | 2012 | 100 | Diesel | 3.2118e-07 | 3.8223e-07 | 4.625e-07 | 8.249e-06 | 6.2711e-06 | 0.0014342 | 1.7547e-07 | 1.6143e-07 | 1.6824e-08 | 1.1937e-08 | 47.45 | 21.9 | 0.07 | 1489.2 | 0.084989 | 1.3944 | 312.8571 | 1.1901
OFF - Military - Aircraft Support_2012_175 | Orange | 2020 | OFF - Military - Aircraft Support | 2012 | 175 | Diesel | 9.2122e-07 | 1.0963e-06 | 1.3266e-06 | 2.1472e-05 | 1.652e-05 | 0.0042182 | 7.1777e-08 | 6.6034e-08 | 4.7462e-08 | 3.4893e-08 | 138.7 | 29.2 | 0.1 | 4088 | 0.088801 | 1.3381 | 292 | 1.1901
OFF - Military - Aircraft Support_2013_100 | Orange | 2020 | OFF - Military - Aircraft Support | 2013 | 100 | Diesel | 3.1286e-07 | 3.7233e-07 | 4.5052e-07 | 8.3556e-06 | 6.375e-06 | 0.0014636 | 2.7419e-08 | 2.5226e-08 | 1.7169e-08 | 1.1937e-08 | 47.45 | 21.9 | 0.07 | 1489.2 | 0.082788 | 1.4175 | 312.8571 | 1.1901
OFF - Military - Aircraft Support_2013_175 | Orange | 2020 | OFF - Military - Aircraft Support | 2013 | 175 | Diesel | 8.9893e-07 | 1.0698e-06 | 1.2945e-06 | 2.175e-05 | 1.6797e-05 | 0.0043047 | 7.2281e-08 | 6.6498e-08 | 4.8435e-08 | 3.5811e-08 | 142.35 | 29.2 | 0.1 | 4088 | 0.086652 | 1.3605 | 292 | 1.1901
OFF - Military - Aircraft Support_2014_100 | Orange | 2020 | OFF - Military - Aircraft Support | 2014 | 100 | Diesel | 3.0461e-07 | 3.6251e-07 | 4.3863e-07 | 8.4782e-06 | 6.492e-06 | 0.0014963 | 2.7331e-08 | 2.5145e-08 | 1.7552e-08 | 1.2855e-08 | 51.1 | 21.9 | 0.07 | 1489.2 | 0.080603 | 1.4435 | 312.8571 | 1.1901
OFF - Military - Aircraft Support_2014_175 | Orange | 2020 | OFF - Military - Aircraft Support | 2014 | 175 | Diesel | 8.7688e-07 | 1.0436e-06 | 1.2627e-06 | 2.2069e-05 | 1.7108e-05 | 0.0044008 | 7.2905e-08 | 6.7072e-08 | 4.9517e-08 | 3.6729e-08 | 146 | 29.2 | 0.1 | 4088 | 0.084527 | 1.3858 | 292 | 1.1901
OFF - Military - Aircraft Support_2015_100 | Orange | 2020 | OFF - Military - Aircraft Support | 2015 | 100 | Diesel | 2.2671e-07 | 2.6981e-07 | 3.2646e-07 | 8.5612e-06 | 3.6413e-06 | 0.0015224 | 2.7097e-08 | 2.4929e-08 | 1.7859e-08 | 1.2855e-08 | 51.1 | 21.9 | 0.07 | 1489.2 | 0.059991 | 0.80965 | 312.8571 | 1.1901
OFF - Military - Aircraft Support_2015_175 | Orange | 2020 | OFF - Military - Aircraft Support | 2015 | 175 | Diesel | 4.6765e-07 | 5.5655e-07 | 6.7342e-07 | 2.2286e-05 | 2.0671e-06 | 0.0044777 | 7.3171e-08 | 6.7317e-08 | 5.0381e-08 | 3.7647e-08 | 149.65 | 32.85 | 0.1 | 4599 | 0.040071 | 0.14883 | 328.5 | 1.1901
OFF - Military - Aircraft Support_2016_100 | Orange | 2020 | OFF - Military - Aircraft Support | 2016 | 100 | Diesel | 2.1803e-07 | 2.5947e-07 | 3.1396e-07 | 8.6145e-06 | 3.6776e-06 | 0.0015436 | 2.6752e-08 | 2.4612e-08 | 1.8108e-08 | 1.2855e-08 | 51.1 | 21.9 | 0.07 | 1489.2 | 0.057694 | 0.81771 | 312.8571 | 1.1901
OFF - Military - Aircraft Support_2016_175 | Orange | 2020 | OFF - Military - Aircraft Support | 2016 | 175 | Diesel | 4.5075e-07 | 5.3643e-07 | 6.4908e-07 | 2.2426e-05 | 2.0874e-06 | 0.0045401 | 7.317e-08 | 6.7317e-08 | 5.1084e-08 | 3.7647e-08 | 149.65 | 32.85 | 0.1 | 4599 | 0.038623 | 0.15029 | 328.5 | 1.1901
OFF - Military - Aircraft Support_2017_100 | Orange | 2020 | OFF - Military - Aircraft Support | 2017 | 100 | Diesel | 2.0946e-07 | 2.4928e-07 | 3.0162e-07 | 8.6843e-06 | 3.7213e-06 | 0.0015682 | 2.6444e-08 | 2.4328e-08 | 1.8395e-08 | 1.2855e-08 | 51.1 | 21.9 | 0.07 | 1489.2 | 0.055426 | 0.82742 | 312.8571 | 1.1901
OFF - Military - Aircraft Support_2017_175 | Orange | 2020 | OFF - Military - Aircraft Support | 2017 | 175 | Diesel | 4.3412e-07 | 5.1664e-07 | 6.2513e-07 | 2.2608e-05 | 2.1119e-06 | 0.0046122 | 7.3295e-08 | 6.7432e-08 | 5.1895e-08 | 3.8565e-08 | 153.3 | 32.85 | 0.11 | 4599 | 0.037197 | 0.15206 | 298.6364 | 1.1901
OFF - Military - Aircraft Support_2018_100 | Orange | 2020 | OFF - Military - Aircraft Support | 2018 | 100 | Diesel | 1.9989e-07 | 2.3789e-07 | 2.8785e-07 | 8.7248e-06 | 3.7528e-06 | 0.0015877 | 2.6031e-08 | 2.3949e-08 | 1.8625e-08 | 1.2855e-08 | 51.1 | 21.9 | 0.08 | 1489.2 | 0.052895 | 0.83442 | 273.75 | 1.1901
OFF - Military - Aircraft Support_2018_175 | Orange | 2020 | OFF - Military - Aircraft Support | 2018 | 175 | Diesel | 4.1545e-07 | 4.9442e-07 | 5.9824e-07 | 2.2714e-05 | 2.1295e-06 | 0.0046698 | 7.316e-08 | 6.7307e-08 | 5.2543e-08 | 3.8565e-08 | 153.3 | 32.85 | 0.11 | 4599 | 0.035597 | 0.15332 | 298.6364 | 1.1901
OFF - Military - Aircraft Support_2019_100 | Orange | 2020 | OFF - Military - Aircraft Support | 2019 | 100 | Diesel | 1.9023e-07 | 2.2639e-07 | 2.7393e-07 | 8.7729e-06 | 3.7879e-06 | 0.001609 | 2.5627e-08 | 2.3577e-08 | 1.8874e-08 | 1.3773e-08 | 54.75 | 21.9 | 0.08 | 1489.2 | 0.050337 | 0.84223 | 273.75 | 1.1901
OFF - Military - Aircraft Support_2019_175 | Orange | 2020 | OFF - Military - Aircraft Support | 2019 | 175 | Diesel | 3.966e-07 | 4.7198e-07 | 5.711e-07 | 2.284e-05 | 2.1492e-06 | 0.0047323 | 7.3076e-08 | 6.723e-08 | 5.3247e-08 | 3.9484e-08 | 156.95 | 32.85 | 0.11 | 4599 | 0.033982 | 0.15474 | 298.6364 | 1.1901
OFF - Military - Aircraft Support_2020_100 | Orange | 2020 | OFF - Military - Aircraft Support | 2020 | 100 | Diesel | 1.7969e-07 | 2.1385e-07 | 2.5875e-07 | 8.7925e-06 | 3.8111e-06 | 0.0016253 | 2.5127e-08 | 2.3117e-08 | 1.9066e-08 | 1.3773e-08 | 54.75 | 21.9 | 0.08 | 1489.2 | 0.047549 | 0.84739 | 273.75 | 1.1901
OFF - Military - Aircraft Support_2020_175 | Orange | 2020 | OFF - Military - Aircraft Support | 2020 | 175 | Diesel | 3.7596e-07 | 4.4743e-07 | 5.4139e-07 | 2.2892e-05 | 2.162e-06 | 0.0047804 | 7.2743e-08 | 6.6924e-08 | 5.3788e-08 | 3.9484e-08 | 156.95 | 32.85 | 0.11 | 4599 | 0.032214 | 0.15566 | 298.6364 | 1.1901
OFF - Military - Cart_1989_100 | Orange | 2020 | OFF - Military - Cart | 1989 | 100 | Diesel | 8.7613e-09 | 1.0427e-08 | 1.2616e-08 | 3.2106e-08 | 7.2935e-08 | 4.1695e-06 | 6.1906e-09 | 5.6954e-09 | 4.891e-11 | 0 | 0 | 0 | 0 | 0 | 0 | 0 | #DIV/0! | 1.1901
OFF - Military - Cart_1989_175 | Orange | 2020 | OFF - Military - Cart | 1989 | 175 | Diesel | 2.8429e-09 | 3.3833e-09 | 4.0938e-09 | 1.1729e-08 | 3.217e-08 | 1.9689e-06 | 1.6089e-09 | 1.4801e-09 | 2.2154e-11 | 0 | 0 | 0 | 0 | 0 | 0 | 0 | #DIV/0! | 1.1901
OFF - Military - Cart_1989_300 | Orange | 2020 | OFF - Military - Cart | 1989 | 300 | Diesel | 1.2202e-08 | 1.4521e-08 | 1.757e-08 | 5.0341e-08 | 1.3807e-07 | 8.4505e-06 | 6.9051e-09 | 6.3527e-09 | 9.5083e-11 | 0 | 0 | 0 | 0 | 0 | 0 | 0 | #DIV/0! | 1.1901
OFF - Military - Cart_1990_100 | Orange | 2020 | OFF - Military - Cart | 1990 | 100 | Diesel | 2.6061e-08 | 3.1014e-08 | 3.7527e-08 | 9.5817e-08 | 2.1781e-07 | 1.2523e-05 | 1.8354e-08 | 1.6886e-08 | 1.469e-10 | 0 | 0 | 0 | 0 | 0 | 0 | 0 | #DIV/0! | 1.1901
OFF - Military - Cart_1990_175 | Orange | 2020 | OFF - Military - Cart | 1990 | 175 | Diesel | 8.4562e-09 | 1.0064e-08 | 1.2177e-08 | 3.5004e-08 | 9.6071e-08 | 5.9134e-06 | 4.77e-09 | 4.3884e-09 | 6.6536e-11 | 0 | 0 | 0 | 0 | 0 | 0 | 0 | #DIV/0! | 1.1901
OFF - Military - Cart_1990_300 | Orange | 2020 | OFF - Military - Cart | 1990 | 300 | Diesel | 3.6294e-08 | 4.3192e-08 | 5.2263e-08 | 1.5024e-07 | 4.1233e-07 | 2.538e-05 | 2.0472e-08 | 1.8835e-08 | 2.8557e-10 | 0 | 0 | 0 | 0 | 0 | 0 | 0 | #DIV/0! | 1.1901
OFF - Military - Cart_1991_100 | Orange | 2020 | OFF - Military - Cart | 1991 | 100 | Diesel | 4.8067e-08 | 5.7203e-08 | 6.9216e-08 | 1.7732e-07 | 4.0335e-07 | 2.3323e-05 | 3.3739e-08 | 3.104e-08 | 2.7359e-10 | 0 | 0 | 0 | 0 | 0 | 0 | 0 | #DIV/0! | 1.1901
OFF - Military - Cart_1991_175 | Orange | 2020 | OFF - Military - Cart | 1991 | 175 | Diesel | 1.5597e-08 | 1.8561e-08 | 2.2459e-08 | 6.478e-08 | 1.7791e-07 | 1.1014e-05 | 8.7685e-09 | 8.067e-09 | 1.2392e-10 | 0 | 0 | 0 | 0 | 0 | 0 | 0 | #DIV/0! | 1.1901
OFF - Military - Cart_1991_300 | Orange | 2020 | OFF - Military - Cart | 1991 | 300 | Diesel | 6.694e-08 | 7.9664e-08 | 9.6393e-08 | 2.7803e-07 | 7.6358e-07 | 4.727e-05 | 3.7634e-08 | 3.4623e-08 | 5.3187e-10 | 0 | 0 | 0 | 0 | 0 | 0 | 0 | #DIV/0! | 1.1901
OFF - Military - Cart_1992_100 | Orange | 2020 | OFF - Military - Cart | 1992 | 100 | Diesel | 6.807e-08 | 8.1009e-08 | 9.8021e-08 | 2.5198e-07 | 5.7355e-07 | 3.3356e-05 | 4.7616e-08 | 4.3807e-08 | 3.9128e-10 | 0 | 0 | 0 | 0 | 0 | 0 | 0 | #DIV/0! | 1.1901
OFF - Military - Cart_1992_175 | Orange | 2020 | OFF - Military - Cart | 1992 | 175 | Diesel | 2.2087e-08 | 2.6286e-08 | 3.1805e-08 | 9.2053e-08 | 2.5298e-07 | 1.5751e-05 | 1.2375e-08 | 1.1385e-08 | 1.7723e-10 | 0 | 0 | 0 | 0 | 0 | 0 | 0 | #DIV/0! | 1.1901
OFF - Military - Cart_1992_300 | Orange | 2020 | OFF - Military - Cart | 1992 | 300 | Diesel | 9.4797e-08 | 1.1282e-07 | 1.3651e-07 | 3.9508e-07 | 1.0858e-06 | 6.7604e-05 | 5.3114e-08 | 4.8864e-08 | 7.6066e-10 | 9.1823e-10 | 3.65 | 0 | 0 | 0 | 0 | 0 | #DIV/0! | 1.1901
OFF - Military - Cart_1993_100 | Orange | 2020 | OFF - Military - Cart | 1993 | 100 | Diesel | 8.4245e-08 | 1.0026e-07 | 1.2131e-07 | 3.1294e-07 | 7.1281e-07 | 4.1695e-05 | 5.8724e-08 | 5.4026e-08 | 4.891e-10 | 0 | 0 | 0 | 0 | 0 | 0 | 0 | #DIV/0! | 1.1901
OFF - Military - Cart_1993_175 | Orange | 2020 | OFF - Military - Cart | 1993 | 175 | Diesel | 2.7335e-08 | 3.2531e-08 | 3.9363e-08 | 1.1432e-07 | 3.144e-07 | 1.9689e-05 | 1.5262e-08 | 1.4041e-08 | 2.2154e-10 | 0 | 0 | 0 | 0 | 0 | 0 | 0 | #DIV/0! | 1.1901
OFF - Military - Cart_1993_300 | Orange | 2020 | OFF - Military - Cart | 1993 | 300 | Diesel | 1.1732e-07 | 1.3962e-07 | 1.6894e-07 | 4.9067e-07 | 1.3494e-06 | 8.4505e-05 | 6.5505e-08 | 6.0265e-08 | 9.5083e-10 | 9.1823e-10 | 3.65 | 0 | 0 | 0 | 0 | 0 | #DIV/0! | 1.1901
OFF - Military - Cart_1994_100 | Orange | 2020 | OFF - Military - Cart | 1994 | 100 | Diesel | 1.1343e-07 | 1.3499e-07 | 1.6334e-07 | 4.2283e-07 | 9.638e-07 | 5.6705e-05 | 7.8783e-08 | 7.2481e-08 | 6.6518e-10 | 9.1823e-10 | 3.65 | 0 | 0 | 0 | 0 | 0 | #DIV/0! | 1.1901
OFF - Military - Cart_1994_175 | Orange | 2020 | OFF - Military - Cart | 1994 | 175 | Diesel | 3.6804e-08 | 4.38e-08 | 5.2998e-08 | 1.5447e-07 | 4.251e-07 | 2.6777e-05 | 2.0476e-08 | 1.8838e-08 | 3.0129e-10 | 0 | 0 | 0 | 0 | 0 | 0 | 0 | #DIV/0! | 1.1901
OFF - Military - Cart_1994_300 | Orange | 2020 | OFF - Military - Cart | 1994 | 300 | Diesel | 1.5796e-07 | 1.8799e-07 | 2.2746e-07 | 6.6298e-07 | 1.8245e-06 | 0.00011493 | 8.7882e-08 | 8.0851e-08 | 1.2931e-09 | 9.1823e-10 | 3.65 | 0 | 0 | 0 | 0 | 0 | #DIV/0! | 1.1901
OFF - Military - Cart_1995_100 | Orange | 2020 | OFF - Military - Cart | 1995 | 100 | Diesel | 1.387e-07 | 1.6507e-07 | 1.9973e-07 | 5.1891e-07 | 1.1836e-06 | 7.0047e-05 | 9.5983e-08 | 8.8305e-08 | 8.2169e-10 | 9.1823e-10 | 3.65 | 0 | 0 | 0 | 0 | 0 | #DIV/0! | 1.1901
OFF - Military - Cart_1995_175 | Orange | 2020 | OFF - Military - Cart | 1995 | 175 | Diesel | 4.5004e-08 | 5.3559e-08 | 6.4806e-08 | 1.8957e-07 | 5.2205e-07 | 3.3078e-05 | 2.4947e-08 | 2.2951e-08 | 3.7218e-10 | 0 | 0 | 0 | 0 | 0 | 0 | 0 | #DIV/0! | 1.1901
OFF - Military - Cart_1995_300 | Orange | 2020 | OFF - Military - Cart | 1995 | 300 | Diesel | 1.9316e-07 | 2.2987e-07 | 2.7815e-07 | 8.1362e-07 | 2.2406e-06 | 0.00014197 | 1.0707e-07 | 9.8504e-08 | 1.5974e-09 | 9.1823e-10 | 3.65 | 0 | 0 | 0 | 0 | 0 | #DIV/0! | 1.1901
OFF - Military - Cart_1996_100 | Orange | 2020 | OFF - Military - Cart | 1996 | 100 | Diesel | 1.6998e-07 | 2.0229e-07 | 2.4477e-07 | 6.3823e-07 | 1.4568e-06 | 8.6726e-05 | 1.1718e-07 | 1.0781e-07 | 1.0173e-09 | 9.1823e-10 | 3.65 | 0 | 0 | 0 | 0 | 0 | #DIV/0! | 1.1901
OFF - Military - Cart_1996_175 | Orange | 2020 | OFF - Military - Cart | 1996 | 175 | Diesel | 5.5151e-08 | 6.5635e-08 | 7.9418e-08 | 2.3316e-07 | 6.4255e-07 | 4.0954e-05 | 3.0457e-08 | 2.802e-08 | 4.608e-10 | 0 | 0 | 0 | 0 | 0 | 0 | 0 | #DIV/0! | 1.1901
OFF - Military - Cart_1996_300 | Orange | 2020 | OFF - Military - Cart | 1996 | 300 | Diesel | 1.1135e-07 | 1.3251e-07 | 1.6034e-07 | 3.4092e-07 | 2.1514e-06 | 0.00017577 | 5.1887e-08 | 4.7736e-08 | 1.9777e-09 | 1.8365e-09 | 7.3 | 0 | 0 | 0 | 0 | 0 | #DIV/0! | 1.1901
OFF - Military - Cart_1997_100 | Orange | 2020 | OFF - Military - Cart | 1997 | 100 | Diesel | 1.9734e-07 | 2.3485e-07 | 2.8417e-07 | 7.4374e-07 | 1.6989e-06 | 0.00010174 | 1.3552e-07 | 1.2468e-07 | 1.1934e-09 | 9.1823e-10 | 3.65 | 0 | 0 | 0 | 0 | 0 | #DIV/0! | 1.1901
OFF - Military - Cart_1997_175 | Orange | 2020 | OFF - Military - Cart | 1997 | 175 | Diesel | 6.4029e-08 | 7.62e-08 | 9.2202e-08 | 2.7171e-07 | 6.4529e-07 | 4.8042e-05 | 3.9138e-08 | 3.6007e-08 | 5.4055e-10 | 0 | 0 | 0 | 0 | 0 | 0 | 0 | #DIV/0! | 1.1901
OFF - Military - Cart_1997_300 | Orange | 2020 | OFF - Military - Cart | 1997 | 300 | Diesel | 1.2927e-07 | 1.5384e-07 | 1.8615e-07 | 3.9728e-07 | 2.5088e-06 | 0.00020619 | 6.0174e-08 | 5.536e-08 | 2.32e-09 | 1.8365e-09 | 7.3 | 0 | 0 | 0 | 0 | 0 | #DIV/0! | 1.1901
OFF - Military - Cart_1998_100 | Orange | 2020 | OFF - Military - Cart | 1998 | 100 | Diesel | 2.209e-07 | 2.6288e-07 | 3.1809e-07 | 8.3567e-07 | 1.5365e-06 | 0.00011508 | 1.6789e-07 | 1.5446e-07 | 1.3499e-09 | 9.1823e-10 | 3.65 | 0 | 0 | 0 | 0 | 0 | #DIV/0! | 1.1901
OFF - Military - Cart_1998_175 | Orange | 2020 | OFF - Military - Cart | 1998 | 175 | Diesel | 7.1672e-08 | 8.5295e-08 | 1.0321e-07 | 3.0529e-07 | 7.2556e-07 | 5.4342e-05 | 4.3637e-08 | 4.0146e-08 | 6.1144e-10 | 0 | 0 | 0 | 0 | 0 | 0 | 0 | #DIV/0! | 1.1901
OFF - Military - Cart_1998_300 | Orange | 2020 | OFF - Military - Cart | 1998 | 300 | Diesel | 1.447e-07 | 1.7221e-07 | 2.0837e-07 | 4.4639e-07 | 2.8209e-06 | 0.00023323 | 6.7282e-08 | 6.1899e-08 | 2.6243e-09 | 1.8365e-09 | 7.3 | 0 | 0 | 0 | 0 | 0 | #DIV/0! | 1.1901
OFF - Military - Cart_1999_100 | Orange | 2020 | OFF - Military - Cart | 1999 | 100 | Diesel | 2.4708e-07 | 2.9405e-07 | 3.558e-07 | 9.3833e-07 | 1.7265e-06 | 0.00013009 | 1.8703e-07 | 1.7207e-07 | 1.526e-09 | 9.1823e-10 | 3.65 | 0 | 0.01 | 0 | 0 | 0 | 0 | 1.1901
OFF - Military - Cart_1999_175 | Orange | 2020 | OFF - Military - Cart | 1999 | 175 | Diesel | 8.0167e-08 | 9.5405e-08 | 1.1544e-07 | 3.4279e-07 | 8.1528e-07 | 6.143e-05 | 4.8613e-08 | 4.4724e-08 | 6.912e-10 | 9.1823e-10 | 3.65 | 0 | 0 | 0 | 0 | 0 | #DIV/0! | 1.1901
OFF - Military - Cart_1999_300 | Orange | 2020 | OFF - Military - Cart | 1999 | 300 | Diesel | 1.6186e-07 | 1.9262e-07 | 2.3307e-07 | 5.0123e-07 | 3.1697e-06 | 0.00026366 | 7.5171e-08 | 6.9157e-08 | 2.9666e-09 | 1.8365e-09 | 7.3 | 0 | 0 | 0 | 0 | 0 | #DIV/0! | 1.1901
OFF - Military - Cart_2000_100 | Orange | 2020 | OFF - Military - Cart | 2000 | 100 | Diesel | 2.8833e-07 | 3.4314e-07 | 4.152e-07 | 1.0993e-06 | 2.0241e-06 | 0.00015344 | 2.1735e-07 | 1.9996e-07 | 1.7999e-09 | 9.1823e-10 | 3.65 | 3.65 | 0.01 | 295.65 | 0.38431 | 2.2669 | 365 | 1.1901
OFF - Military - Cart_2000_175 | Orange | 2020 | OFF - Military - Cart | 2000 | 175 | Diesel | 9.355e-08 | 1.1133e-07 | 1.3471e-07 | 4.0159e-07 | 9.5582e-07 | 7.2457e-05 | 5.6494e-08 | 5.1975e-08 | 8.1526e-10 | 9.1823e-10 | 3.65 | 0 | 0 | 0 | 0 | 0 | #DIV/0! | 1.1901
OFF - Military - Cart_2000_300 | Orange | 2020 | OFF - Military - Cart | 2000 | 300 | Diesel | 1.8888e-07 | 2.2478e-07 | 2.7198e-07 | 5.8721e-07 | 3.7161e-06 | 0.00031098 | 8.7618e-08 | 8.0609e-08 | 3.4991e-09 | 2.7547e-09 | 10.95 | 0 | 0.01 | 0 | 0 | 0 | 0 | 1.1901
OFF - Military - Cart_2001_100 | Orange | 2020 | OFF - Military - Cart | 2001 | 100 | Diesel | 3.1314e-07 | 3.7266e-07 | 4.5092e-07 | 1.1986e-06 | 2.2086e-06 | 0.00016845 | 2.3504e-07 | 2.1624e-07 | 1.976e-09 | 1.8365e-09 | 7.3 | 3.65 | 0.01 | 295.65 | 0.41738 | 2.4736 | 365 | 1.1901
OFF - Military - Cart_2001_175 | Orange | 2020 | OFF - Military - Cart | 2001 | 175 | Diesel | 1.016e-07 | 1.2091e-07 | 1.463e-07 | 4.3789e-07 | 1.043e-06 | 7.9546e-05 | 6.1095e-08 | 5.6207e-08 | 8.9502e-10 | 9.1823e-10 | 3.65 | 0 | 0 | 0 | 0 | 0 | #DIV/0! | 1.1901
OFF - Military - Cart_2001_300 | Orange | 2020 | OFF - Military - Cart | 2001 | 300 | Diesel | 2.0513e-07 | 2.4412e-07 | 2.9539e-07 | 6.4028e-07 | 4.0549e-06 | 0.0003414 | 9.5043e-08 | 8.7439e-08 | 3.8414e-09 | 2.7547e-09 | 10.95 | 0 | 0.01 | 0 | 0 | 0 | 0 | 1.1901
OFF - Military - Cart_2002_100 | Orange | 2020 | OFF - Military - Cart | 2002 | 100 | Diesel | 3.4653e-07 | 4.124e-07 | 4.99e-07 | 1.3318e-06 | 2.4559e-06 | 0.00018846 | 2.5896e-07 | 2.3825e-07 | 2.2107e-09 | 1.8365e-09 | 7.3 | 3.65 | 0.01 | 295.65 | 0.46188 | 2.7506 | 365 | 1.1901
OFF - Military - Cart_2002_175 | Orange | 2020 | OFF - Military - Cart | 2002 | 175 | Diesel | 1.1243e-07 | 1.338e-07 | 1.619e-07 | 4.8655e-07 | 1.1597e-06 | 8.8994e-05 | 6.7314e-08 | 6.1929e-08 | 1.0013e-09 | 9.1823e-10 | 3.65 | 0 | 0 | 0 | 0 | 0 | #DIV/0! | 1.1901
OFF - Military - Cart_2002_300 | Orange | 2020 | OFF - Military - Cart | 2002 | 300 | Diesel | 2.27e-07 | 2.7015e-07 | 3.2688e-07 | 7.1143e-07 | 4.5088e-06 | 0.00038196 | 1.0505e-07 | 9.6645e-08 | 4.2977e-09 | 2.7547e-09 | 10.95 | 3.65 | 0.01 | 719.05 | 0.12441 | 2.0763 | 365 | 1.1901
OFF - Military - Cart_2003_100 | Orange | 2020 | OFF - Military - Cart | 2003 | 100 | Diesel | 3.9733e-07 | 4.7285e-07 | 5.7215e-07 | 1.5333e-06 | 2.8297e-06 | 0.00021848 | 2.9559e-07 | 2.7194e-07 | 2.5629e-09 | 1.8365e-09 | 7.3 | 3.65 | 0.01 | 295.65 | 0.52958 | 3.1692 | 365 | 1.1901
OFF - Military - Cart_2003_175 | Orange | 2020 | OFF - Military - Cart | 2003 | 175 | Diesel | 7.2887e-08 | 8.6742e-08 | 1.0496e-07 | 5.6017e-07 | 9.9487e-07 | 0.00010317 | 4.819e-08 | 4.4334e-08 | 1.1609e-09 | 9.1823e-10 | 3.65 | 0 | 0 | 0 | 0 | 0 | #DIV/0! | 1.1901
OFF - Military - Cart_2003_300 | Orange | 2020 | OFF - Military - Cart | 2003 | 300 | Diesel | 1.9711e-07 | 2.3458e-07 | 2.8384e-07 | 8.1909e-07 | 4.0543e-06 | 0.00044281 | 9.6715e-08 | 8.8978e-08 | 4.9824e-09 | 3.6729e-09 | 14.6 | 3.65 | 0.01 | 719.05 | 0.10802 | 1.867 | 365 | 1.1901
OFF - Military - Cart_2004_100 | Orange | 2020 | OFF - Military - Cart | 2004 | 100 | Diesel | 2.9798e-07 | 3.5462e-07 | 4.2909e-07 | 2.0765e-06 | 3.3105e-06 | 0.00032189 | 2.4258e-07 | 2.2318e-07 | 3.776e-09 | 2.7547e-09 | 10.95 | 3.65 | 0.01 | 295.65 | 0.39716 | 3.7077 | 365 | 1.1901
OFF - Military - Cart_2004_175 | Orange | 2020 | OFF - Military - Cart | 2004 | 175 | Diesel | 7.9117e-08 | 9.4155e-08 | 1.1393e-07 | 8.1957e-07 | 1.2941e-06 | 0.000152 | 5.5388e-08 | 5.0957e-08 | 1.7103e-09 | 9.1823e-10 | 3.65 | 0 | 0 | 0 | 0 | 0 | #DIV/0! | 1.1901
OFF - Military - Cart_2004_300 | Orange | 2020 | OFF - Military - Cart | 2004 | 300 | Diesel | 2.4672e-07 | 2.9361e-07 | 3.5527e-07 | 1.1984e-06 | 5.3856e-06 | 0.00065239 | 1.2926e-07 | 1.1892e-07 | 7.3406e-09 | 5.5094e-09 | 21.9 | 3.65 | 0.01 | 719.05 | 0.13521 | 2.4801 | 365 | 1.1901
OFF - Military - Cart_2005_100 | Orange | 2020 | OFF - Military - Cart | 2005 | 100 | Diesel | 3.3577e-07 | 3.9959e-07 | 4.835e-07 | 3.3867e-06 | 5.1002e-06 | 0.00054372 | 2.9985e-07 | 2.7586e-07 | 6.3781e-09 | 4.5911e-09 | 18.25 | 7.3 | 0.02 | 591.3 | 0.22377 | 2.8561 | 365 | 1.1901
OFF - Military - Cart_2005_175 | Orange | 2020 | OFF - Military - Cart | 2005 | 175 | Diesel | 1.0693e-07 | 1.2726e-07 | 1.5398e-07 | 1.3747e-06 | 2.0345e-06 | 0.00025676 | 7.8302e-08 | 7.2038e-08 | 2.8889e-09 | 1.8365e-09 | 7.3 | 0 | 0.01 | 0 | 0 | 0 | 0 | 1.1901
OFF - Military - Cart_2005_300 | Orange | 2020 | OFF - Military - Cart | 2005 | 300 | Diesel | 3.8094e-07 | 4.5335e-07 | 5.4856e-07 | 2.0101e-06 | 8.6101e-06 | 0.001102 | 2.1375e-07 | 1.9665e-07 | 1.2399e-08 | 9.1823e-09 | 36.5 | 3.65 | 0.02 | 719.05 | 0.20877 | 3.9649 | 182.5 | 1.1901
OFF - Military - Cart_2006_100 | Orange | 2020 | OFF - Military - Cart | 2006 | 100 | Diesel | 2.7725e-07 | 3.2996e-07 | 3.9925e-07 | 3.6811e-06 | 5.3919e-06 | 0.00060471 | 2.7172e-07 | 2.4998e-07 | 7.0935e-09 | 5.5094e-09 | 21.9 | 7.3 | 0.02 | 591.3 | 0.18477 | 3.0194 | 365 | 1.1901
OFF - Military - Cart_2006_175 | Orange | 2020 | OFF - Military - Cart | 2006 | 175 | Diesel | 1.1569e-07 | 1.3768e-07 | 1.6659e-07 | 1.5181e-06 | 2.2535e-06 | 0.00028556 | 8.5662e-08 | 7.8809e-08 | 3.213e-09 | 2.7547e-09 | 10.95 | 0 | 0.01 | 0 | 0 | 0 | 0 | 1.1901
OFF - Military - Cart_2006_300 | Orange | 2020 | OFF - Military - Cart | 2006 | 300 | Diesel | 4.107e-07 | 4.8877e-07 | 5.9141e-07 | 2.2199e-06 | 9.5371e-06 | 0.0012256 | 2.3473e-07 | 2.1595e-07 | 1.379e-08 | 1.01e-08 | 40.15 | 7.3 | 0.02 | 1438.1 | 0.11254 | 2.1959 | 365 | 1.1901
OFF - Military - Cart_2007_100 | Orange | 2020 | OFF - Military - Cart | 2007 | 100 | Diesel | 2.8743e-07 | 3.4206e-07 | 4.1389e-07 | 3.8904e-06 | 5.7153e-06 | 0.00064367 | 2.8444e-07 | 2.6169e-07 | 7.5506e-09 | 5.5094e-09 | 21.9 | 7.3 | 0.03 | 591.3 | 0.19155 | 3.2005 | 243.3333 | 1.1901
OFF - Military - Cart_2007_175 | Orange | 2020 | OFF - Military - Cart | 2007 | 175 | Diesel | 9.1582e-08 | 1.0899e-07 | 1.3188e-07 | 1.6045e-06 | 1.3104e-06 | 0.00030396 | 7.7874e-08 | 7.1644e-08 | 3.42e-09 | 2.7547e-09 | 10.95 | 3.65 | 0.01 | 558.45 | 0.064624 | 0.77697 | 365 | 1.1901
OFF - Military - Cart_2007_300 | Orange | 2020 | OFF - Military - Cart | 2007 | 300 | Diesel | 3.9306e-07 | 4.6778e-07 | 5.6601e-07 | 2.3462e-06 | 5.6223e-06 | 0.0013046 | 2.4512e-07 | 2.2551e-07 | 1.4678e-08 | 1.1019e-08 | 43.8 | 7.3 | 0.02 | 1438.1 | 0.10771 | 1.2945 | 365 | 1.1901
OFF - Military - Cart_2008_100 | Orange | 2020 | OFF - Military - Cart | 2008 | 100 | Diesel | 1.9315e-07 | 2.2986e-07 | 2.7813e-07 | 3.9409e-06 | 3.3723e-06 | 0.00066539 | 2.1868e-07 | 2.0118e-07 | 7.8053e-09 | 5.5094e-09 | 21.9 | 7.3 | 0.03 | 591.3 | 0.12872 | 1.8884 | 243.3333 | 1.1901
OFF - Military - Cart_2008_175 | Orange | 2020 | OFF - Military - Cart | 2008 | 175 | Diesel | 9.1209e-08 | 1.0855e-07 | 1.3134e-07 | 1.6468e-06 | 1.3496e-06 | 0.00031421 | 7.9175e-08 | 7.2841e-08 | 3.5354e-09 | 2.7547e-09 | 10.95 | 3.65 | 0.01 | 558.45 | 0.06436 | 0.8002 | 365 | 1.1901
OFF - Military - Cart_2008_300 | Orange | 2020 | OFF - Military - Cart | 2008 | 300 | Diesel | 3.9146e-07 | 4.6587e-07 | 5.637e-07 | 2.408e-06 | 5.7905e-06 | 0.0013486 | 2.5021e-07 | 2.3019e-07 | 1.5174e-08 | 1.1019e-08 | 43.8 | 7.3 | 0.02 | 1438.1 | 0.10727 | 1.3333 | 365 | 1.1901
OFF - Military - Cart_2009_100 | Orange | 2020 | OFF - Military - Cart | 2009 | 100 | Diesel | 1.9002e-07 | 2.2614e-07 | 2.7363e-07 | 4.0011e-06 | 3.4357e-06 | 0.00068045 | 2.2116e-07 | 2.0347e-07 | 7.9821e-09 | 5.5094e-09 | 21.9 | 7.3 | 0.03 | 591.3 | 0.12664 | 1.9239 | 243.3333 | 1.1901
OFF - Military - Cart_2009_175 | Orange | 2020 | OFF - Military - Cart | 2009 | 175 | Diesel | 8.9732e-08 | 1.0679e-07 | 1.2921e-07 | 1.672e-06 | 1.375e-06 | 0.00032132 | 7.961e-08 | 7.3241e-08 | 3.6155e-09 | 2.7547e-09 | 10.95 | 3.65 | 0.01 | 558.45 | 0.063318 | 0.81527 | 365 | 1.1901
OFF - Military - Cart_2009_300 | Orange | 2020 | OFF - Military - Cart | 2009 | 300 | Diesel | 3.8512e-07 | 4.5833e-07 | 5.5458e-07 | 2.4449e-06 | 5.8997e-06 | 0.0013791 | 2.5262e-07 | 2.3241e-07 | 1.5517e-08 | 1.1019e-08 | 43.8 | 7.3 | 0.02 | 1438.1 | 0.10553 | 1.3584 | 365 | 1.1901
OFF - Military - Cart_2010_100 | Orange | 2020 | OFF - Military - Cart | 2010 | 100 | Diesel | 1.8878e-07 | 2.2467e-07 | 2.7185e-07 | 4.1083e-06 | 3.5402e-06 | 0.00070381 | 2.262e-07 | 2.0811e-07 | 8.256e-09 | 5.5094e-09 | 21.9 | 7.3 | 0.03 | 591.3 | 0.12581 | 1.9825 | 243.3333 | 1.1901
OFF - Military - Cart_2010_175 | Orange | 2020 | OFF - Military - Cart | 2010 | 175 | Diesel | 8.9148e-08 | 1.0609e-07 | 1.2837e-07 | 1.7168e-06 | 1.4168e-06 | 0.00033235 | 8.0939e-08 | 7.4464e-08 | 3.7395e-09 | 2.7547e-09 | 10.95 | 3.65 | 0.01 | 558.45 | 0.062906 | 0.84009 | 365 | 1.1901
OFF - Military - Cart_2010_300 | Orange | 2020 | OFF - Military - Cart | 2010 | 300 | Diesel | 3.8262e-07 | 4.5535e-07 | 5.5097e-07 | 2.5105e-06 | 6.0795e-06 | 0.0014264 | 2.5792e-07 | 2.3729e-07 | 1.605e-08 | 1.1937e-08 | 47.45 | 7.3 | 0.02 | 1438.1 | 0.10484 | 1.3998 | 365 | 1.1901
OFF - Military - Cart_2011_100 | Orange | 2020 | OFF - Military - Cart | 2011 | 100 | Diesel | 1.8489e-07 | 2.2003e-07 | 2.6624e-07 | 4.1652e-06 | 3.6021e-06 | 0.00071883 | 2.4327e-07 | 2.2381e-07 | 8.4322e-09 | 6.4276e-09 | 25.55 | 7.3 | 0.03 | 591.3 | 0.12322 | 2.0171 | 243.3333 | 1.1901
OFF - Military - Cart_2011_175 | Orange | 2020 | OFF - Military - Cart | 2011 | 175 | Diesel | 8.7309e-08 | 1.039e-07 | 1.2572e-07 | 1.7407e-06 | 1.4417e-06 | 0.00033945 | 8.6513e-08 | 7.9592e-08 | 3.8194e-09 | 2.7547e-09 | 10.95 | 3.65 | 0.01 | 558.45 | 0.061608 | 0.8548 | 365 | 1.1901
OFF - Military - Cart_2011_300 | Orange | 2020 | OFF - Military - Cart | 2011 | 300 | Diesel | 2.6745e-07 | 3.1828e-07 | 3.8512e-07 | 2.5454e-06 | 3.4328e-06 | 0.0014569 | 2.4299e-08 | 2.2355e-08 | 1.6392e-08 | 1.1937e-08 | 47.45 | 7.3 | 0.02 | 1438.1 | 0.073284 | 0.79039 | 365 | 1.1901
OFF - Military - Cart_2012_100 | Orange | 2020 | OFF - Military - Cart | 2012 | 100 | Diesel | 1.6396e-07 | 1.9513e-07 | 2.3611e-07 | 4.2112e-06 | 3.2014e-06 | 0.00073216 | 8.958e-08 | 8.2413e-08 | 8.5886e-09 | 6.4276e-09 | 25.55 | 7.3 | 0.03 | 591.3 | 0.10927 | 1.7928 | 243.3333 | 1.1901
OFF - Military - Cart_2012_175 | Orange | 2020 | OFF - Military - Cart | 2012 | 175 | Diesel | 7.5507e-08 | 8.986e-08 | 1.0873e-07 | 1.7599e-06 | 1.354e-06 | 0.00034574 | 5.8831e-09 | 5.4125e-09 | 3.8902e-09 | 2.7547e-09 | 10.95 | 3.65 | 0.01 | 558.45 | 0.053281 | 0.80286 | 365 | 1.1901
OFF - Military - Cart_2012_300 | Orange | 2020 | OFF - Military - Cart | 2012 | 300 | Diesel | 2.6043e-07 | 3.0993e-07 | 3.7502e-07 | 2.5735e-06 | 3.4834e-06 | 0.0014839 | 2.4499e-08 | 2.2539e-08 | 1.6696e-08 | 1.1937e-08 | 47.45 | 7.3 | 0.02 | 1438.1 | 0.071362 | 0.80206 | 365 | 1.1901
OFF - Military - Cart_2013_100 | Orange | 2020 | OFF - Military - Cart | 2013 | 100 | Diesel | 1.5972e-07 | 1.9008e-07 | 2.2999e-07 | 4.2656e-06 | 3.2545e-06 | 0.00074717 | 1.3998e-08 | 1.2878e-08 | 8.7647e-09 | 6.4276e-09 | 25.55 | 7.3 | 0.03 | 591.3 | 0.10644 | 1.8225 | 243.3333 | 1.1901
OFF - Military - Cart_2013_175 | Orange | 2020 | OFF - Military - Cart | 2013 | 175 | Diesel | 7.368e-08 | 8.7685e-08 | 1.061e-07 | 1.7827e-06 | 1.3767e-06 | 0.00035283 | 5.9244e-09 | 5.4505e-09 | 3.97e-09 | 2.7547e-09 | 10.95 | 3.65 | 0.01 | 558.45 | 0.051991 | 0.81631 | 365 | 1.1901
OFF - Military - Cart_2013_300 | Orange | 2020 | OFF - Military - Cart | 2013 | 300 | Diesel | 2.5355e-07 | 3.0175e-07 | 3.6512e-07 | 2.6069e-06 | 3.5416e-06 | 0.0015143 | 2.4746e-08 | 2.2767e-08 | 1.7039e-08 | 1.2855e-08 | 51.1 | 7.3 | 0.02 | 1438.1 | 0.069478 | 0.81545 | 365 | 1.1901
OFF - Military - Cart_2014_100 | Orange | 2020 | OFF - Military - Cart | 2014 | 100 | Diesel | 1.555e-07 | 1.8506e-07 | 2.2392e-07 | 4.3281e-06 | 3.3142e-06 | 0.00076385 | 1.3953e-08 | 1.2837e-08 | 8.9604e-09 | 6.4276e-09 | 25.55 | 10.95 | 0.03 | 886.95 | 0.069088 | 1.2373 | 365 | 1.1901
OFF - Military - Cart_2014_175 | Orange | 2020 | OFF - Military - Cart | 2014 | 175 | Diesel | 7.1873e-08 | 8.5535e-08 | 1.035e-07 | 1.8089e-06 | 1.4023e-06 | 0.00036071 | 5.9756e-09 | 5.4975e-09 | 4.0586e-09 | 2.7547e-09 | 10.95 | 3.65 | 0.01 | 558.45 | 0.050716 | 0.83145 | 365 | 1.1901
OFF - Military - Cart_2014_300 | Orange | 2020 | OFF - Military - Cart | 2014 | 300 | Diesel | 1.6968e-07 | 2.0193e-07 | 2.4433e-07 | 2.6452e-06 | 7.1761e-07 | 0.0015481 | 2.5038e-08 | 2.3035e-08 | 1.7419e-08 | 1.2855e-08 | 51.1 | 7.3 | 0.03 | 1438.1 | 0.046494 | 0.16523 | 243.3333 | 1.1901
OFF - Military - Cart_2015_100 | Orange | 2020 | OFF - Military - Cart | 2015 | 100 | Diesel | 1.1574e-07 | 1.3774e-07 | 1.6666e-07 | 4.3705e-06 | 1.8589e-06 | 0.00077719 | 1.3833e-08 | 1.2726e-08 | 9.1169e-09 | 6.4276e-09 | 25.55 | 10.95 | 0.03 | 886.95 | 0.051421 | 0.69399 | 365 | 1.1901
OFF - Military - Cart_2015_175 | Orange | 2020 | OFF - Military - Cart | 2015 | 175 | Diesel | 3.8331e-08 | 4.5617e-08 | 5.5196e-08 | 1.8267e-06 | 1.6943e-07 | 0.00036701 | 5.9974e-09 | 5.5176e-09 | 4.1295e-09 | 2.7547e-09 | 10.95 | 3.65 | 0.01 | 558.45 | 0.027048 | 0.10046 | 365 | 1.1901
OFF - Military - Cart_2015_300 | Orange | 2020 | OFF - Military - Cart | 2015 | 300 | Diesel | 1.6451e-07 | 1.9578e-07 | 2.369e-07 | 2.6712e-06 | 7.2719e-07 | 0.0015752 | 2.5209e-08 | 2.3192e-08 | 1.7723e-08 | 1.2855e-08 | 51.1 | 7.3 | 0.03 | 1438.1 | 0.045079 | 0.16744 | 243.3333 | 1.1901
OFF - Military - Cart_2016_100 | Orange | 2020 | OFF - Military - Cart | 2016 | 100 | Diesel | 1.113e-07 | 1.3246e-07 | 1.6028e-07 | 4.3977e-06 | 1.8774e-06 | 0.00078803 | 1.3657e-08 | 1.2565e-08 | 9.244e-09 | 6.4276e-09 | 25.55 | 10.95 | 0.03 | 886.95 | 0.049452 | 0.70089 | 365 | 1.1901
OFF - Military - Cart_2016_175 | Orange | 2020 | OFF - Military - Cart | 2016 | 175 | Diesel | 3.6946e-08 | 4.3968e-08 | 5.3202e-08 | 1.8381e-06 | 1.711e-07 | 0.00037213 | 5.9974e-09 | 5.5176e-09 | 4.1871e-09 | 2.7547e-09 | 10.95 | 3.65 | 0.01 | 558.45 | 0.02607 | 0.10145 | 365 | 1.1901
OFF - Military - Cart_2016_300 | Orange | 2020 | OFF - Military - Cart | 2016 | 300 | Diesel | 1.5857e-07 | 1.8871e-07 | 2.2834e-07 | 2.688e-06 | 7.3433e-07 | 0.0015971 | 2.5291e-08 | 2.3268e-08 | 1.7971e-08 | 1.2855e-08 | 51.1 | 7.3 | 0.03 | 1438.1 | 0.04345 | 0.16908 | 243.3333 | 1.1901
OFF - Military - Cart_2017_100 | Orange | 2020 | OFF - Military - Cart | 2017 | 100 | Diesel | 1.0693e-07 | 1.2726e-07 | 1.5398e-07 | 4.4334e-06 | 1.8997e-06 | 0.00080055 | 1.35e-08 | 1.242e-08 | 9.3908e-09 | 6.4276e-09 | 25.55 | 10.95 | 0.03 | 886.95 | 0.047508 | 0.70922 | 365 | 1.1901
OFF - Military - Cart_2017_175 | Orange | 2020 | OFF - Military - Cart | 2017 | 175 | Diesel | 3.5582e-08 | 4.2346e-08 | 5.1238e-08 | 1.8531e-06 | 1.731e-07 | 0.00037804 | 6.0076e-09 | 5.527e-09 | 4.2536e-09 | 2.7547e-09 | 10.95 | 3.65 | 0.01 | 558.45 | 0.025108 | 0.10264 | 365 | 1.1901
OFF - Military - Cart_2017_300 | Orange | 2020 | OFF - Military - Cart | 2017 | 300 | Diesel | 1.5272e-07 | 1.8175e-07 | 2.1991e-07 | 2.7099e-06 | 7.4295e-07 | 0.0016225 | 2.5419e-08 | 2.3386e-08 | 1.8256e-08 | 1.3773e-08 | 54.75 | 7.3 | 0.03 | 1438.1 | 0.041847 | 0.17106 | 243.3333 | 1.1901
OFF - Military - Cart_2018_100 | Orange | 2020 | OFF - Military - Cart | 2018 | 100 | Diesel | 1.0205e-07 | 1.2144e-07 | 1.4695e-07 | 4.4541e-06 | 1.9158e-06 | 0.00081054 | 1.3289e-08 | 1.2226e-08 | 9.5081e-09 | 6.4276e-09 | 25.55 | 10.95 | 0.03 | 886.95 | 0.045339 | 0.71522 | 365 | 1.1901
OFF - Military - Cart_2018_175 | Orange | 2020 | OFF - Military - Cart | 2018 | 175 | Diesel | 3.4052e-08 | 4.0524e-08 | 4.9035e-08 | 1.8618e-06 | 1.7455e-07 | 0.00038276 | 5.9965e-09 | 5.5168e-09 | 4.3067e-09 | 2.7547e-09 | 10.95 | 3.65 | 0.01 | 558.45 | 0.024028 | 0.10349 | 365 | 1.1901
OFF - Military - Cart_2018_300 | Orange | 2020 | OFF - Military - Cart | 2018 | 300 | Diesel | 1.4615e-07 | 1.7393e-07 | 2.1045e-07 | 2.7226e-06 | 7.4914e-07 | 0.0016428 | 2.546e-08 | 2.3423e-08 | 1.8484e-08 | 1.3773e-08 | 54.75 | 7.3 | 0.03 | 1438.1 | 0.040047 | 0.17249 | 243.3333 | 1.1901
OFF - Military - Cart_2019_100 | Orange | 2020 | OFF - Military - Cart | 2019 | 100 | Diesel | 9.7112e-08 | 1.1557e-07 | 1.3984e-07 | 4.4786e-06 | 1.9337e-06 | 0.0008214 | 1.3083e-08 | 1.2036e-08 | 9.6354e-09 | 6.4276e-09 | 25.55 | 10.95 | 0.03 | 886.95 | 0.043146 | 0.72191 | 365 | 1.1901
OFF - Military - Cart_2019_175 | Orange | 2020 | OFF - Military - Cart | 2019 | 175 | Diesel | 3.2507e-08 | 3.8686e-08 | 4.681e-08 | 1.8721e-06 | 1.7616e-07 | 0.00038788 | 5.9896e-09 | 5.5104e-09 | 4.3643e-09 | 3.6729e-09 | 14.6 | 3.65 | 0.01 | 558.45 | 0.022938 | 0.10445 | 365 | 1.1901
OFF - Military - Cart_2019_300 | Orange | 2020 | OFF - Military - Cart | 2019 | 300 | Diesel | 1.3952e-07 | 1.6604e-07 | 2.009e-07 | 2.7377e-06 | 7.5605e-07 | 0.0016648 | 2.552e-08 | 2.3478e-08 | 1.8731e-08 | 1.3773e-08 | 54.75 | 7.3 | 0.03 | 1438.1 | 0.03823 | 0.17408 | 243.3333 | 1.1901
OFF - Military - Cart_2020_100 | Orange | 2020 | OFF - Military - Cart | 2020 | 100 | Diesel | 9.1733e-08 | 1.0917e-07 | 1.3209e-07 | 4.4886e-06 | 1.9456e-06 | 0.00082974 | 1.2828e-08 | 1.1801e-08 | 9.7333e-09 | 7.3458e-09 | 29.2 | 10.95 | 0.03 | 886.95 | 0.040756 | 0.72633 | 365 | 1.1901
OFF - Military - Cart_2020_175 | Orange | 2020 | OFF - Military - Cart | 2020 | 175 | Diesel | 3.0816e-08 | 3.6673e-08 | 4.4375e-08 | 1.8763e-06 | 1.7721e-07 | 0.00039182 | 5.9623e-09 | 5.4854e-09 | 4.4087e-09 | 3.6729e-09 | 14.6 | 3.65 | 0.01 | 558.45 | 0.021745 | 0.10507 | 365 | 1.1901
OFF - Military - Cart_2020_300 | Orange | 2020 | OFF - Military - Cart | 2020 | 300 | Diesel | 1.3226e-07 | 1.574e-07 | 1.9045e-07 | 2.744e-06 | 7.6058e-07 | 0.0016817 | 2.5495e-08 | 2.3456e-08 | 1.8922e-08 | 1.3773e-08 | 54.75 | 7.3 | 0.03 | 1438.1 | 0.036241 | 0.17512 | 243.3333 | 1.1901
OFF - Military - Communications_1989_50 | Orange | 2020 | OFF - Military - Communications | 1989 | 50 | Diesel | 4.0431e-09 | 4.8116e-09 | 5.822e-09 | 1.1986e-08 | 8.8712e-09 | 6.8634e-07 | 1.1525e-09 | 1.0603e-09 | 8.8726e-12 | 0 | 0 | 0 | 0 | 0 | 0 | 0 | #DIV/0! | 1.1901
OFF - Military - Communications_1989_100 | Orange | 2020 | OFF - Military - Communications | 1989 | 100 | Diesel | 4.3266e-09 | 5.149e-09 | 6.2303e-09 | 1.5855e-08 | 3.6017e-08 | 2.059e-06 | 3.0571e-09 | 2.8125e-09 | 2.4153e-11 | 0 | 0 | 0 | 0 | 0 | 0 | 0 | #DIV/0! | 1.1901
OFF - Military - Communications_1990_50 | Orange | 2020 | OFF - Military - Communications | 1990 | 50 | Diesel | 1.1934e-08 | 1.4202e-08 | 1.7185e-08 | 3.5441e-08 | 2.6538e-08 | 2.0613e-06 | 3.4153e-09 | 3.1421e-09 | 2.6648e-11 | 0 | 0 | 0 | 0 | 0 | 0 | 0 | #DIV/0! | 1.1901
OFF - Military - Communications_1990_100 | Orange | 2020 | OFF - Military - Communications | 1990 | 100 | Diesel | 1.2869e-08 | 1.5316e-08 | 1.8532e-08 | 4.7317e-08 | 1.0756e-07 | 6.184e-06 | 9.0636e-09 | 8.3386e-09 | 7.2541e-11 | 0 | 0 | 0 | 0 | 0 | 0 | 0 | #DIV/0! | 1.1901
OFF - Military - Communications_1991_50 | Orange | 2020 | OFF - Military - Communications | 1991 | 50 | Diesel | 2.1837e-08 | 2.5988e-08 | 3.1446e-08 | 6.4968e-08 | 4.9231e-08 | 3.8392e-06 | 6.2751e-09 | 5.7731e-09 | 4.9631e-11 | 0 | 0 | 0 | 0 | 0 | 0 | 0 | #DIV/0! | 1.1901
OFF - Military - Communications_1991_100 | Orange | 2020 | OFF - Military - Communications | 1991 | 100 | Diesel | 2.3737e-08 | 2.8249e-08 | 3.4181e-08 | 8.7566e-08 | 1.9919e-07 | 1.1518e-05 | 1.6661e-08 | 1.5328e-08 | 1.3511e-10 | 0 | 0 | 0 | 0 | 0 | 0 | 0 | #DIV/0! | 1.1901
OFF - Military - Communications_1992_50 | Orange | 2020 | OFF - Military - Communications | 1992 | 50 | Diesel | 3.0674e-08 | 3.6505e-08 | 4.4171e-08 | 9.1429e-08 | 7.0129e-08 | 5.4907e-06 | 8.8515e-09 | 8.1434e-09 | 7.0981e-11 | 0 | 0 | 0 | 0 | 0 | 0 | 0 | #DIV/0! | 1.1901
OFF - Military - Communications_1992_100 | Orange | 2020 | OFF - Military - Communications | 1992 | 100 | Diesel | 3.3615e-08 | 4.0004e-08 | 4.8405e-08 | 1.2443e-07 | 2.8324e-07 | 1.6472e-05 | 2.3514e-08 | 2.1633e-08 | 1.9323e-10 | 0 | 0 | 0 | 0 | 0 | 0 | 0 | #DIV/0! | 1.1901
OFF - Military - Communications_1993_50 | Orange | 2020 | OFF - Military - Communications | 1993 | 50 | Diesel | 3.7647e-08 | 4.4802e-08 | 5.4211e-08 | 1.1243e-07 | 8.731e-08 | 6.8633e-06 | 1.0911e-08 | 1.0038e-08 | 8.8726e-11 | 0 | 0 | 0 | 0 | 0 | 0 | 0 | #DIV/0! | 1.1901
OFF - Military - Communications_1993_100 | Orange | 2020 | OFF - Military - Communications | 1993 | 100 | Diesel | 4.1602e-08 | 4.951e-08 | 5.9908e-08 | 1.5454e-07 | 3.52e-07 | 2.059e-05 | 2.9e-08 | 2.668e-08 | 2.4153e-10 | 0 | 0 | 0 | 0 | 0 | 0 | 0 | #DIV/0! | 1.1901
OFF - Military - Communications_1994_50 | Orange | 2020 | OFF - Military - Communications | 1994 | 50 | Diesel | 5.0253e-08 | 5.9805e-08 | 7.2364e-08 | 1.5037e-07 | 1.1827e-07 | 9.3342e-06 | 1.463e-08 | 1.3459e-08 | 1.2067e-10 | 0 | 0 | 0 | 0 | 0 | 0 | 0 | #DIV/0! | 1.1901
OFF - Military - Communications_1994_100 | Orange | 2020 | OFF - Military - Communications | 1994 | 100 | Diesel | 5.6014e-08 | 6.6661e-08 | 8.066e-08 | 2.0881e-07 | 4.7595e-07 | 2.8003e-05 | 3.8905e-08 | 3.5793e-08 | 3.2848e-10 | 0 | 0 | 0 | 0 | 0 | 0 | 0 | #DIV/0! | 1.1901
OFF - Military - Communications_1995_50 | Orange | 2020 | OFF - Military - Communications | 1995 | 50 | Diesel | 6.0907e-08 | 7.2485e-08 | 8.7707e-08 | 1.8263e-07 | 1.455e-07 | 1.153e-05 | 1.7814e-08 | 1.6389e-08 | 1.4906e-10 | 0 | 0 | 0 | 0 | 0 | 0 | 0 | #DIV/0! | 1.1901
OFF - Military - Communications_1995_100 | Orange | 2020 | OFF - Military - Communications | 1995 | 100 | Diesel | 6.8495e-08 | 8.1515e-08 | 9.8633e-08 | 2.5625e-07 | 5.845e-07 | 3.4591e-05 | 4.7399e-08 | 4.3607e-08 | 4.0577e-10 | 0 | 0 | 0 | 0 | 0 | 0 | 0 | #DIV/0! | 1.1901
OFF - Military - Communications_1996_50 | Orange | 2020 | OFF - Military - Communications | 1996 | 50 | Diesel | 7.3962e-08 | 8.8021e-08 | 1.0651e-07 | 2.2225e-07 | 1.7942e-07 | 1.4276e-05 | 2.1736e-08 | 1.9997e-08 | 1.8455e-10 | 0 | 0 | 0 | 0 | 0 | 0 | 0 | #DIV/0! | 1.1901
OFF - Military - Communications_1996_100 | Orange | 2020 | OFF - Military - Communications | 1996 | 100 | Diesel | 8.3939e-08 | 9.9894e-08 | 1.2087e-07 | 3.1518e-07 | 7.1943e-07 | 4.2827e-05 | 5.7868e-08 | 5.3239e-08 | 5.0239e-10 | 0 | 0 | 0 | 0 | 0 | 0 | 0 | #DIV/0! | 1.1901
OFF - Military - Communications_1997_50 | Orange | 2020 | OFF - Military - Communications | 1997 | 50 | Diesel | 8.5065e-08 | 1.0123e-07 | 1.2249e-07 | 2.5618e-07 | 2.0962e-07 | 1.6747e-05 | 2.5123e-08 | 2.3113e-08 | 2.1649e-10 | 0 | 0 | 0 | 0 | 0 | 0 | 0 | #DIV/0! | 1.1901
OFF - Military - Communications_1997_100 | Orange | 2020 | OFF - Military - Communications | 1997 | 100 | Diesel | 9.7452e-08 | 1.1598e-07 | 1.4033e-07 | 3.6728e-07 | 8.3896e-07 | 5.024e-05 | 6.6925e-08 | 6.1571e-08 | 5.8934e-10 | 0 | 0 | 0 | 0 | 0 | 0 | 0 | #DIV/0! | 1.1901
OFF - Military - Communications_1998_50 | Orange | 2020 | OFF - Military - Communications | 1998 | 50 | Diesel | 9.4299e-08 | 1.1222e-07 | 1.3579e-07 | 2.8465e-07 | 2.3614e-07 | 1.8943e-05 | 2.7993e-08 | 2.5754e-08 | 2.4488e-10 | 0 | 0 | 0 | 0 | 0 | 0 | 0 | #DIV/0! | 1.1901
OFF - Military - Communications_1998_100 | Orange | 2020 | OFF - Military - Communications | 1998 | 100 | Diesel | 1.0908e-07 | 1.2982e-07 | 1.5708e-07 | 4.1268e-07 | 7.5876e-07 | 5.6828e-05 | 8.2908e-08 | 7.6276e-08 | 6.6663e-10 | 9.1823e-10 | 3.65 | 0 | 0 | 0 | 0 | 0 | #DIV/0! | 1.1901
OFF - Military - Communications_1999_50 | Orange | 2020 | OFF - Military - Communications | 1999 | 50 | Diesel | 8.4064e-08 | 1.0004e-07 | 1.2105e-07 | 2.5894e-07 | 2.2253e-07 | 2.1414e-05 | 2.7338e-08 | 2.5151e-08 | 2.7682e-10 | 0 | 0 | 0 | 0 | 0 | 0 | 0 | #DIV/0! | 1.1901
OFF - Military - Communications_1999_100 | Orange | 2020 | OFF - Military - Communications | 1999 | 100 | Diesel | 1.2202e-07 | 1.4521e-07 | 1.757e-07 | 4.6337e-07 | 8.5258e-07 | 6.4241e-05 | 9.236e-08 | 8.4972e-08 | 7.5358e-10 | 9.1823e-10 | 3.65 | 0 | 0 | 0 | 0 | 0 | #DIV/0! | 1.1901
OFF - Military - Communications_2000_50 | Orange | 2020 | OFF - Military - Communications | 2000 | 50 | Diesel | 9.7093e-08 | 1.1555e-07 | 1.3981e-07 | 2.9982e-07 | 2.6117e-07 | 2.5257e-05 | 3.1749e-08 | 2.9209e-08 | 3.2651e-10 | 0 | 0 | 0 | 0 | 0 | 0 | 0 | #DIV/0! | 1.1901
OFF - Military - Communications_2000_100 | Orange | 2020 | OFF - Military - Communications | 2000 | 100 | Diesel | 1.4239e-07 | 1.6945e-07 | 2.0504e-07 | 5.4285e-07 | 9.9955e-07 | 7.5772e-05 | 1.0733e-07 | 9.8745e-08 | 8.8884e-10 | 9.1823e-10 | 3.65 | 0 | 0 | 0 | 0 | 0 | #DIV/0! | 1.1901
OFF - Military - Communications_2001_50 | Orange | 2020 | OFF - Military - Communications | 2001 | 50 | Diesel | 1.0433e-07 | 1.2416e-07 | 1.5024e-07 | 3.23e-07 | 2.853e-07 | 2.7728e-05 | 3.431e-08 | 3.1565e-08 | 3.5846e-10 | 0 | 0 | 0 | 0 | 0 | 0 | 0 | #DIV/0! | 1.1901
OFF - Military - Communications_2001_100 | Orange | 2020 | OFF - Military - Communications | 2001 | 100 | Diesel | 1.5464e-07 | 1.8403e-07 | 2.2268e-07 | 5.9191e-07 | 1.0907e-06 | 8.3185e-05 | 1.1607e-07 | 1.0678e-07 | 9.758e-10 | 9.1823e-10 | 3.65 | 0 | 0 | 0 | 0 | 0 | #DIV/0! | 1.1901
OFF - Military - Communications_2002_50 | Orange | 2020 | OFF - Military - Communications | 2002 | 50 | Diesel | 1.1419e-07 | 1.359e-07 | 1.6444e-07 | 3.5449e-07 | 3.1759e-07 | 3.1022e-05 | 3.7777e-08 | 3.4755e-08 | 4.0104e-10 | 0 | 0 | 0 | 0 | 0 | 0 | 0 | #DIV/0! | 1.1901
OFF - Military - Communications_2002_100 | Orange | 2020 | OFF - Military - Communications | 2002 | 100 | Diesel | 1.7113e-07 | 2.0365e-07 | 2.4642e-07 | 6.5769e-07 | 1.2128e-06 | 9.3066e-05 | 1.2788e-07 | 1.1765e-07 | 1.0917e-09 | 9.1823e-10 | 3.65 | 0 | 0 | 0 | 0 | 0 | #DIV/0! | 1.1901
OFF - Military - Communications_2003_50 | Orange | 2020 | OFF - Military - Communications | 2003 | 50 | Diesel | 1.2945e-07 | 1.5406e-07 | 1.8641e-07 | 4.0299e-07 | 3.6633e-07 | 3.5964e-05 | 4.3089e-08 | 3.9642e-08 | 4.6493e-10 | 0 | 0 | 0 | 0 | 0 | 0 | 0 | #DIV/0! | 1.1901
OFF - Military - Communications_2003_100 | Orange | 2020 | OFF - Military - Communications | 2003 | 100 | Diesel | 1.9621e-07 | 2.3351e-07 | 2.8254e-07 | 7.5721e-07 | 1.3974e-06 | 0.00010789 | 1.4597e-07 | 1.3429e-07 | 1.2656e-09 | 9.1823e-10 | 3.65 | 0 | 0 | 0 | 0 | 0 | #DIV/0! | 1.1901
OFF - Military - Communications_2004_50 | Orange | 2020 | OFF - Military - Communications | 2004 | 50 | Diesel | 8.8765e-08 | 1.0564e-07 | 1.2782e-07 | 4.637e-07 | 4.9284e-07 | 5.2986e-05 | 4.4855e-08 | 4.1267e-08 | 6.8498e-10 | 0 | 0 | 0 | 0 | 0 | 0 | 0 | #DIV/0! | 1.1901
OFF - Military - Communications_2004_100 | Orange | 2020 | OFF - Military - Communications | 2004 | 100 | Diesel | 1.4715e-07 | 1.7512e-07 | 2.1189e-07 | 1.0254e-06 | 1.6348e-06 | 0.00015896 | 1.1979e-07 | 1.1021e-07 | 1.8647e-09 | 9.1823e-10 | 3.65 | 3.65 | 0.01 | 292 | 0.19858 | 1.8539 | 365 | 1.1901
OFF - Military - Communications_2005_50 | Orange | 2020 | OFF - Military - Communications | 2005 | 50 | Diesel | 9.2239e-08 | 1.0977e-07 | 1.3282e-07 | 7.0303e-07 | 8.0833e-07 | 8.9501e-05 | 6.5596e-08 | 6.0348e-08 | 1.157e-09 | 9.1823e-10 | 3.65 | 3.65 | 0.01 | 146 | 0.24896 | 1.8333 | 365 | 1.1901
OFF - Military - Communications_2005_100 | Orange | 2020 | OFF - Military - Communications | 2005 | 100 | Diesel | 1.6581e-07 | 1.9733e-07 | 2.3877e-07 | 1.6725e-06 | 2.5186e-06 | 0.0002685 | 1.4807e-07 | 1.3623e-07 | 3.1497e-09 | 1.8365e-09 | 7.3 | 3.65 | 0.01 | 292 | 0.22377 | 2.8561 | 365 | 1.1901
OFF - Military - Communications_2006_50 | Orange | 2020 | OFF - Military - Communications | 2006 | 50 | Diesel | 7.0993e-08 | 8.4487e-08 | 1.0223e-07 | 7.2952e-07 | 8.8376e-07 | 9.9541e-05 | 6.6195e-08 | 6.0899e-08 | 1.2868e-09 | 9.1823e-10 | 3.65 | 3.65 | 0.01 | 146 | 0.19161 | 2.0043 | 365 | 1.1901
OFF - Military - Communications_2006_100 | Orange | 2020 | OFF - Military - Communications | 2006 | 100 | Diesel | 1.3692e-07 | 1.6294e-07 | 1.9716e-07 | 1.8178e-06 | 2.6627e-06 | 0.00029862 | 1.3418e-07 | 1.2345e-07 | 3.503e-09 | 2.7547e-09 | 10.95 | 3.65 | 0.01 | 292 | 0.18477 | 3.0194 | 365 | 1.1901
OFF - Military - Communications_2007_50 | Orange | 2020 | OFF - Military - Communications | 2007 | 50 | Diesel | 7.302e-08 | 8.69e-08 | 1.0515e-07 | 7.603e-07 | 9.3549e-07 | 0.00010595 | 6.9242e-08 | 6.3703e-08 | 1.3697e-09 | 9.1823e-10 | 3.65 | 3.65 | 0.01 | 146 | 0.19709 | 2.1216 | 365 | 1.1901
OFF - Military - Communications_2007_100 | Orange | 2020 | OFF - Military - Communications | 2007 | 100 | Diesel | 1.4194e-07 | 1.6892e-07 | 2.0439e-07 | 1.9212e-06 | 2.8224e-06 | 0.00031786 | 1.4047e-07 | 1.2923e-07 | 3.7287e-09 | 2.7547e-09 | 10.95 | 3.65 | 0.01 | 292 | 0.19155 | 3.2005 | 365 | 1.1901
OFF - Military - Communications_2008_50 | Orange | 2020 | OFF - Military - Communications | 2008 | 50 | Diesel | 4.1211e-08 | 4.9045e-08 | 5.9344e-08 | 7.3168e-07 | 9.4826e-07 | 0.00010953 | 3.1885e-08 | 2.9335e-08 | 1.4159e-09 | 9.1823e-10 | 3.65 | 3.65 | 0.01 | 146 | 0.11123 | 2.1506 | 365 | 1.1901
OFF - Military - Communications_2008_100 | Orange | 2020 | OFF - Military - Communications | 2008 | 100 | Diesel | 9.5381e-08 | 1.1351e-07 | 1.3735e-07 | 1.9461e-06 | 1.6653e-06 | 0.00032859 | 1.0799e-07 | 9.935e-08 | 3.8545e-09 | 2.7547e-09 | 10.95 | 3.65 | 0.01 | 292 | 0.12872 | 1.8884 | 365 | 1.1901
OFF - Military - Communications_2009_50 | Orange | 2020 | OFF - Military - Communications | 2009 | 50 | Diesel | 4.0169e-08 | 4.7804e-08 | 5.7843e-08 | 7.3193e-07 | 9.6412e-07 | 0.00011201 | 3.204e-08 | 2.9476e-08 | 1.448e-09 | 9.1823e-10 | 3.65 | 3.65 | 0.01 | 146 | 0.10842 | 2.1866 | 365 | 1.1901
OFF - Military - Communications_2009_100 | Orange | 2020 | OFF - Military - Communications | 2009 | 100 | Diesel | 9.3837e-08 | 1.1167e-07 | 1.3513e-07 | 1.9758e-06 | 1.6966e-06 | 0.00033603 | 1.0922e-07 | 1.0048e-07 | 3.9418e-09 | 2.7547e-09 | 10.95 | 3.65 | 0.01 | 292 | 0.12664 | 1.9239 | 365 | 1.1901
OFF - Military - Communications_2010_50 | Orange | 2020 | OFF - Military - Communications | 2010 | 50 | Diesel | 3.9504e-08 | 4.7013e-08 | 5.6886e-08 | 7.4017e-07 | 9.9141e-07 | 0.00011585 | 3.2552e-08 | 2.9948e-08 | 1.4977e-09 | 9.1823e-10 | 3.65 | 3.65 | 0.01 | 146 | 0.10662 | 2.2485 | 365 | 1.1901
OFF - Military - Communications_2010_100 | Orange | 2020 | OFF - Military - Communications | 2010 | 100 | Diesel | 9.3226e-08 | 1.1095e-07 | 1.3425e-07 | 2.0288e-06 | 1.7483e-06 | 0.00034756 | 1.1171e-07 | 1.0277e-07 | 4.077e-09 | 2.7547e-09 | 10.95 | 3.65 | 0.01 | 292 | 0.12581 | 1.9825 | 365 | 1.1901
OFF - Military - Communications_2011_50 | Orange | 2020 | OFF - Military - Communications | 2011 | 50 | Diesel | 3.826e-08 | 4.5533e-08 | 5.5095e-08 | 7.3873e-07 | 1.0067e-06 | 0.00011833 | 3.4769e-08 | 3.1988e-08 | 1.5297e-09 | 9.1823e-10 | 3.65 | 3.65 | 0.01 | 146 | 0.10327 | 2.2831 | 365 | 1.1901
OFF - Military - Communications_2011_100 | Orange | 2020 | OFF - Military - Communications | 2011 | 100 | Diesel | 9.1303e-08 | 1.0866e-07 | 1.3148e-07 | 2.0569e-06 | 1.7788e-06 | 0.00035498 | 1.2014e-07 | 1.1052e-07 | 4.1641e-09 | 2.7547e-09 | 10.95 | 3.65 | 0.01 | 292 | 0.12322 | 2.0171 | 365 | 1.1901
OFF - Military - Communications_2012_50 | Orange | 2020 | OFF - Military - Communications | 2012 | 50 | Diesel | 3.6844e-08 | 4.3848e-08 | 5.3056e-08 | 7.3487e-07 | 1.0193e-06 | 0.00012052 | 3.4764e-08 | 3.1982e-08 | 1.558e-09 | 9.1823e-10 | 3.65 | 3.65 | 0.01 | 146 | 0.099445 | 2.3117 | 365 | 1.1901
OFF - Military - Communications_2012_100 | Orange | 2020 | OFF - Military - Communications | 2012 | 100 | Diesel | 8.097e-08 | 9.6361e-08 | 1.166e-07 | 2.0796e-06 | 1.581e-06 | 0.00036156 | 4.4237e-08 | 4.0698e-08 | 4.2413e-09 | 2.7547e-09 | 10.95 | 3.65 | 0.01 | 292 | 0.10927 | 1.7928 | 365 | 1.1901
OFF - Military - Communications_2013_50 | Orange | 2020 | OFF - Military - Communications | 2013 | 50 | Diesel | 3.5431e-08 | 4.2165e-08 | 5.102e-08 | 7.3202e-07 | 6.2453e-07 | 0.00012299 | 2.3749e-09 | 2.1849e-09 | 1.59e-09 | 9.1823e-10 | 3.65 | 3.65 | 0.01 | 146 | 0.095629 | 1.4164 | 365 | 1.1901
OFF - Military - Communications_2013_100 | Orange | 2020 | OFF - Military - Communications | 2013 | 100 | Diesel | 7.8873e-08 | 9.3865e-08 | 1.1358e-07 | 2.1065e-06 | 1.6071e-06 | 0.00036897 | 6.9124e-09 | 6.3594e-09 | 4.3283e-09 | 2.7547e-09 | 10.95 | 3.65 | 0.01 | 292 | 0.10644 | 1.8225 | 365 | 1.1901
OFF - Military - Communications_2014_50 | Orange | 2020 | OFF - Military - Communications | 2014 | 50 | Diesel | 3.4004e-08 | 4.0467e-08 | 4.8966e-08 | 7.3004e-07 | 6.3469e-07 | 0.00012574 | 2.3601e-09 | 2.1713e-09 | 1.6255e-09 | 9.1823e-10 | 3.65 | 3.65 | 0.01 | 146 | 0.091779 | 1.4395 | 365 | 1.1901
OFF - Military - Communications_2014_100 | Orange | 2020 | OFF - Military - Communications | 2014 | 100 | Diesel | 7.6791e-08 | 9.1388e-08 | 1.1058e-07 | 2.1374e-06 | 1.6366e-06 | 0.00037721 | 6.8903e-09 | 6.339e-09 | 4.4249e-09 | 2.7547e-09 | 10.95 | 3.65 | 0.02 | 292 | 0.10363 | 1.8559 | 182.5 | 1.1901
OFF - Military - Communications_2015_50 | Orange | 2020 | OFF - Military - Communications | 2015 | 50 | Diesel | 3.2341e-08 | 3.8489e-08 | 4.6572e-08 | 7.2415e-07 | 6.4194e-07 | 0.00012793 | 2.3323e-09 | 2.1457e-09 | 1.6539e-09 | 9.1823e-10 | 3.65 | 3.65 | 0.01 | 146 | 0.087292 | 1.4559 | 365 | 1.1901
OFF - Military - Communications_2015_100 | Orange | 2020 | OFF - Military - Communications | 2015 | 100 | Diesel | 5.7154e-08 | 6.8018e-08 | 8.2302e-08 | 2.1583e-06 | 9.1799e-07 | 0.0003838 | 6.8311e-09 | 6.2846e-09 | 4.5022e-09 | 2.7547e-09 | 10.95 | 3.65 | 0.02 | 292 | 0.077131 | 1.041 | 182.5 | 1.1901
OFF - Military - Communications_2016_50 | Orange | 2020 | OFF - Military - Communications | 2016 | 50 | Diesel | 3.0505e-08 | 3.6303e-08 | 4.3927e-08 | 7.1535e-07 | 6.4699e-07 | 0.00012972 | 2.2948e-09 | 2.1112e-09 | 1.6769e-09 | 9.1823e-10 | 3.65 | 3.65 | 0.01 | 146 | 0.082334 | 1.4674 | 365 | 1.1901
OFF - Military - Communications_2016_100 | Orange | 2020 | OFF - Military - Communications | 2016 | 100 | Diesel | 5.4965e-08 | 6.5413e-08 | 7.915e-08 | 2.1717e-06 | 9.2712e-07 | 0.00038915 | 6.7443e-09 | 6.2048e-09 | 4.5649e-09 | 3.6729e-09 | 14.6 | 3.65 | 0.02 | 292 | 0.074177 | 1.0513 | 182.5 | 1.1901
OFF - Military - Communications_2017_50 | Orange | 2020 | OFF - Military - Communications | 2017 | 50 | Diesel | 2.8665e-08 | 3.4114e-08 | 4.1277e-08 | 7.0751e-07 | 6.5331e-07 | 0.00013178 | 2.2601e-09 | 2.0793e-09 | 1.7036e-09 | 9.1823e-10 | 3.65 | 3.65 | 0.01 | 146 | 0.077368 | 1.4817 | 365 | 1.1901
OFF - Military - Communications_2017_100 | Orange | 2020 | OFF - Military - Communications | 2017 | 100 | Diesel | 5.2805e-08 | 6.2843e-08 | 7.604e-08 | 2.1893e-06 | 9.3813e-07 | 0.00039533 | 6.6665e-09 | 6.1332e-09 | 4.6375e-09 | 3.6729e-09 | 14.6 | 3.65 | 0.02 | 292 | 0.071263 | 1.0638 | 182.5 | 1.1901
OFF - Military - Communications_2018_50 | Orange | 2020 | OFF - Military - Communications | 2018 | 50 | Diesel | 2.6669e-08 | 3.1739e-08 | 3.8404e-08 | 6.969e-07 | 6.5746e-07 | 0.00013342 | 2.2163e-09 | 2.039e-09 | 1.7248e-09 | 9.1823e-10 | 3.65 | 3.65 | 0.01 | 146 | 0.071983 | 1.4911 | 365 | 1.1901
OFF - Military - Communications_2018_100 | Orange | 2020 | OFF - Military - Communications | 2018 | 100 | Diesel | 5.0394e-08 | 5.9973e-08 | 7.2567e-08 | 2.1995e-06 | 9.4608e-07 | 0.00040027 | 6.5625e-09 | 6.0375e-09 | 4.6953e-09 | 3.6729e-09 | 14.6 | 3.65 | 0.02 | 292 | 0.068008 | 1.0728 | 182.5 | 1.1901
OFF - Military - Communications_2019_50 | Orange | 2020 | OFF - Military - Communications | 2019 | 50 | Diesel | 2.4642e-08 | 2.9326e-08 | 3.5484e-08 | 6.8654e-07 | 6.6221e-07 | 0.00013521 | 2.173e-09 | 1.9992e-09 | 1.7479e-09 | 9.1823e-10 | 3.65 | 3.65 | 0.01 | 146 | 0.06651 | 1.5019 | 365 | 1.1901
OFF - Military - Communications_2019_100 | Orange | 2020 | OFF - Military - Communications | 2019 | 100 | Diesel | 4.7956e-08 | 5.7072e-08 | 6.9057e-08 | 2.2116e-06 | 9.5493e-07 | 0.00040563 | 6.4607e-09 | 5.9438e-09 | 4.7582e-09 | 3.6729e-09 | 14.6 | 3.65 | 0.02 | 292 | 0.064719 | 1.0829 | 182.5 | 1.1901
OFF - Military - Communications_2020_50 | Orange | 2020 | OFF - Military - Communications | 2020 | 50 | Diesel | 2.2483e-08 | 2.6757e-08 | 3.2376e-08 | 6.7361e-07 | 6.6483e-07 | 0.00013658 | 2.1214e-09 | 1.9517e-09 | 1.7657e-09 | 9.1823e-10 | 3.65 | 3.65 | 0.01 | 146 | 0.060684 | 1.5078 | 365 | 1.1901
OFF - Military - Communications_2020_100 | Orange | 2020 | OFF - Military - Communications | 2020 | 100 | Diesel | 4.53e-08 | 5.3911e-08 | 6.5232e-08 | 2.2166e-06 | 9.6078e-07 | 0.00040975 | 6.3346e-09 | 5.8279e-09 | 4.8066e-09 | 3.6729e-09 | 14.6 | 3.65 | 0.02 | 292 | 0.061134 | 1.0895 | 182.5 | 1.1901
OFF - Military - Compressor (Military)_1989_50 | Orange | 2020 | OFF - Military - Compressor (Military) | 1989 | 50 | Diesel | 4.9528e-09 | 5.8942e-09 | 7.132e-09 | 1.4683e-08 | 1.0867e-08 | 8.4076e-07 | 1.4118e-09 | 1.2989e-09 | 1.0869e-11 | 0 | 0 | 0 | 0 | 0 | 0 | 0 | #DIV/0! | 1.1901
OFF - Military - Compressor (Military)_1989_100 | Orange | 2020 | OFF - Military - Compressor (Military) | 1989 | 100 | Diesel | 9.6636e-08 | 1.15e-07 | 1.3916e-07 | 3.5413e-07 | 8.0446e-07 | 4.5989e-05 | 6.8282e-08 | 6.2819e-08 | 5.3947e-10 | 0 | 0 | 0 | 0 | 0 | 0 | 0 | #DIV/0! | 1.1901
OFF - Military - Compressor (Military)_1989_175 | Orange | 2020 | OFF - Military - Compressor (Military) | 1989 | 175 | Diesel | 4.1374e-09 | 4.9239e-09 | 5.9579e-09 | 1.707e-08 | 4.6819e-08 | 2.8654e-06 | 2.3414e-09 | 2.1541e-09 | 3.2241e-11 | 0 | 0 | 0 | 0 | 0 | 0 | 0 | #DIV/0! | 1.1901
OFF - Military - Compressor (Military)_1989_300 | Orange | 2020 | OFF - Military - Compressor (Military) | 1989 | 300 | Diesel | 1.105e-08 | 1.315e-08 | 1.5911e-08 | 4.5588e-08 | 1.2504e-07 | 7.6526e-06 | 6.2531e-09 | 5.7529e-09 | 8.6105e-11 | 0 | 0 | 0 | 0 | 0 | 0 | 0 | #DIV/0! | 1.1901
OFF - Military - Compressor (Military)_1989_600 | Orange | 2020 | OFF - Military - Compressor (Military) | 1989 | 600 | Diesel | 5.9757e-08 | 7.1116e-08 | 8.605e-08 | 2.5334e-07 | 6.947e-07 | 4.4801e-05 | 3.2575e-08 | 2.9969e-08 | 4.3973e-10 | 0 | 0 | 0 | 0 | 0 | 0 | 0 | #DIV/0! | 1.1901
OFF - Military - Compressor (Military)_1990_50 | Orange | 2020 | OFF - Military - Compressor (Military) | 1990 | 50 | Diesel | 1.4619e-08 | 1.7398e-08 | 2.1051e-08 | 4.3415e-08 | 3.2509e-08 | 2.5251e-06 | 4.1838e-09 | 3.8491e-09 | 3.2644e-11 | 0 | 0 | 0 | 0 | 0 | 0 | 0 | #DIV/0! | 1.1901
OFF - Military - Compressor (Military)_1990_100 | Orange | 2020 | OFF - Military - Compressor (Military) | 1990 | 100 | Diesel | 2.8744e-07 | 3.4208e-07 | 4.1392e-07 | 1.0568e-06 | 2.4024e-06 | 0.00013812 | 2.0244e-07 | 1.8625e-07 | 1.6202e-09 | 9.1823e-10 | 3.65 | 3.65 | 0.01 | 259.15 | 0.43709 | 3.0696 | 365 | 1.1901
OFF - Military - Compressor (Military)_1990_175 | Orange | 2020 | OFF - Military - Compressor (Military) | 1990 | 175 | Diesel | 1.2307e-08 | 1.4646e-08 | 1.7722e-08 | 5.0943e-08 | 1.3982e-07 | 8.606e-06 | 6.9419e-09 | 6.3865e-09 | 9.6832e-11 | 0 | 0 | 0 | 0 | 0 | 0 | 0 | #DIV/0! | 1.1901
OFF - Military - Compressor (Military)_1990_300 | Orange | 2020 | OFF - Military - Compressor (Military) | 1990 | 300 | Diesel | 3.2867e-08 | 3.9114e-08 | 4.7328e-08 | 1.3605e-07 | 3.734e-07 | 2.2984e-05 | 1.8539e-08 | 1.7056e-08 | 2.5861e-10 | 0 | 0 | 0 | 0 | 0 | 0 | 0 | #DIV/0! | 1.1901
OFF - Military - Compressor (Military)_1990_600 | Orange | 2020 | OFF - Military - Compressor (Military) | 1990 | 600 | Diesel | 1.7807e-07 | 2.1191e-07 | 2.5641e-07 | 7.5706e-07 | 2.0775e-06 | 0.00013455 | 9.6803e-08 | 8.9059e-08 | 1.3207e-09 | 9.1823e-10 | 3.65 | 0 | 0 | 0 | 0 | 0 | #DIV/0! | 1.1901
OFF - Military - Compressor (Military)_1991_50 | Orange | 2020 | OFF - Military - Compressor (Military) | 1991 | 50 | Diesel | 2.6751e-08 | 3.1836e-08 | 3.8521e-08 | 7.9586e-08 | 6.0308e-08 | 4.703e-06 | 7.687e-09 | 7.072e-09 | 6.0798e-11 | 0 | 0 | 0 | 0 | 0 | 0 | 0 | #DIV/0! | 1.1901
OFF - Military - Compressor (Military)_1991_100 | Orange | 2020 | OFF - Military - Compressor (Military) | 1991 | 100 | Diesel | 5.3017e-07 | 6.3094e-07 | 7.6344e-07 | 1.9558e-06 | 4.4489e-06 | 0.00025725 | 3.7213e-07 | 3.4236e-07 | 3.0177e-09 | 1.8365e-09 | 7.3 | 3.65 | 0.01 | 259.15 | 0.80617 | 5.6845 | 365 | 1.1901
OFF - Military - Compressor (Military)_1991_175 | Orange | 2020 | OFF - Military - Compressor (Military) | 1991 | 175 | Diesel | 2.2698e-08 | 2.7013e-08 | 3.2686e-08 | 9.4276e-08 | 2.5892e-07 | 1.6029e-05 | 1.2761e-08 | 1.174e-08 | 1.8035e-10 | 0 | 0 | 0 | 0 | 0 | 0 | 0 | #DIV/0! | 1.1901
OFF - Military - Compressor (Military)_1991_300 | Orange | 2020 | OFF - Military - Compressor (Military) | 1991 | 300 | Diesel | 6.062e-08 | 7.2143e-08 | 8.7292e-08 | 2.5178e-07 | 6.9148e-07 | 4.2807e-05 | 3.408e-08 | 3.1354e-08 | 4.8165e-10 | 0 | 0 | 0 | 0 | 0 | 0 | 0 | #DIV/0! | 1.1901
OFF - Military - Compressor (Military)_1991_600 | Orange | 2020 | OFF - Military - Compressor (Military) | 1991 | 600 | Diesel | 3.2903e-07 | 3.9157e-07 | 4.738e-07 | 1.4029e-06 | 3.8525e-06 | 0.0002506 | 1.7837e-07 | 1.641e-07 | 2.4597e-09 | 1.8365e-09 | 7.3 | 0 | 0 | 0 | 0 | 0 | #DIV/0! | 1.1901
OFF - Military - Compressor (Military)_1992_50 | Orange | 2020 | OFF - Military - Compressor (Military) | 1992 | 50 | Diesel | 3.7576e-08 | 4.4718e-08 | 5.4109e-08 | 1.12e-07 | 8.5908e-08 | 6.7261e-06 | 1.0843e-08 | 9.9756e-09 | 8.6952e-11 | 0 | 0 | 0 | 0 | 0 | 0 | 0 | #DIV/0! | 1.1901
OFF - Military - Compressor (Military)_1992_100 | Orange | 2020 | OFF - Military - Compressor (Military) | 1992 | 100 | Diesel | 7.508e-07 | 8.9351e-07 | 1.0812e-06 | 2.7792e-06 | 6.3262e-06 | 0.00036791 | 5.252e-07 | 4.8318e-07 | 4.3158e-09 | 2.7547e-09 | 10.95 | 3.65 | 0.02 | 259.15 | 1.1417 | 8.0832 | 182.5 | 1.1901
OFF - Military - Compressor (Military)_1992_175 | Orange | 2020 | OFF - Military - Compressor (Military) | 1992 | 175 | Diesel | 3.2144e-08 | 3.8254e-08 | 4.6288e-08 | 1.3397e-07 | 3.6817e-07 | 2.2924e-05 | 1.801e-08 | 1.6569e-08 | 2.5793e-10 | 0 | 0 | 0 | 0 | 0 | 0 | 0 | #DIV/0! | 1.1901
OFF - Military - Compressor (Military)_1992_300 | Orange | 2020 | OFF - Military - Compressor (Military) | 1992 | 300 | Diesel | 8.5846e-08 | 1.0216e-07 | 1.2362e-07 | 3.5778e-07 | 9.8326e-07 | 6.1221e-05 | 4.8099e-08 | 4.4251e-08 | 6.8885e-10 | 9.1823e-10 | 3.65 | 0 | 0 | 0 | 0 | 0 | #DIV/0! | 1.1901
OFF - Military - Compressor (Military)_1992_600 | Orange | 2020 | OFF - Military - Compressor (Military) | 1992 | 600 | Diesel | 4.6682e-07 | 5.5555e-07 | 6.7222e-07 | 1.9963e-06 | 5.4858e-06 | 0.00035841 | 2.5235e-07 | 2.3216e-07 | 3.5179e-09 | 2.7547e-09 | 10.95 | 0 | 0 | 0 | 0 | 0 | #DIV/0! | 1.1901
OFF - Military - Compressor (Military)_1993_50 | Orange | 2020 | OFF - Military - Compressor (Military) | 1993 | 50 | Diesel | 4.6117e-08 | 5.4883e-08 | 6.6408e-08 | 1.3772e-07 | 1.0695e-07 | 8.4076e-06 | 1.3366e-08 | 1.2296e-08 | 1.0869e-10 | 0 | 0 | 0 | 0 | 0 | 0 | 0 | #DIV/0! | 1.1901
OFF - Military - Compressor (Military)_1993_100 | Orange | 2020 | OFF - Military - Compressor (Military) | 1993 | 100 | Diesel | 9.2921e-07 | 1.1058e-06 | 1.3381e-06 | 3.4516e-06 | 7.8621e-06 | 0.00045989 | 6.4772e-07 | 5.959e-07 | 5.3947e-09 | 3.6729e-09 | 14.6 | 7.3 | 0.02 | 518.3 | 0.70648 | 5.0228 | 365 | 1.1901
OFF - Military - Compressor (Military)_1993_175 | Orange | 2020 | OFF - Military - Compressor (Military) | 1993 | 175 | Diesel | 3.9782e-08 | 4.7344e-08 | 5.7286e-08 | 1.6638e-07 | 4.5755e-07 | 2.8654e-05 | 2.2212e-08 | 2.0435e-08 | 3.2241e-10 | 0 | 0 | 0 | 0 | 0 | 0 | 0 | #DIV/0! | 1.1901
OFF - Military - Compressor (Military)_1993_300 | Orange | 2020 | OFF - Military - Compressor (Military) | 1993 | 300 | Diesel | 1.0624e-07 | 1.2644e-07 | 1.5299e-07 | 4.4434e-07 | 1.222e-06 | 7.6526e-05 | 5.932e-08 | 5.4575e-08 | 8.6105e-10 | 9.1823e-10 | 3.65 | 0 | 0 | 0 | 0 | 0 | #DIV/0! | 1.1901
OFF - Military - Compressor (Military)_1993_600 | Orange | 2020 | OFF - Military - Compressor (Military) | 1993 | 600 | Diesel | 5.7884e-07 | 6.8887e-07 | 8.3353e-07 | 2.4828e-06 | 6.8273e-06 | 0.00044801 | 3.12e-07 | 2.8704e-07 | 4.3973e-09 | 3.6729e-09 | 14.6 | 0 | 0 | 0 | 0 | 0 | #DIV/0! | 1.1901
OFF - Military - Compressor (Military)_1994_50 | Orange | 2020 | OFF - Military - Compressor (Military) | 1994 | 50 | Diesel | 6.156e-08 | 7.3261e-08 | 8.8646e-08 | 1.8421e-07 | 1.4488e-07 | 1.1434e-05 | 1.7921e-08 | 1.6488e-08 | 1.4782e-10 | 0 | 0 | 0 | 0 | 0 | 0 | 0 | #DIV/0! | 1.1901
OFF - Military - Compressor (Military)_1994_100 | Orange | 2020 | OFF - Military - Compressor (Military) | 1994 | 100 | Diesel | 1.2511e-06 | 1.4889e-06 | 1.8016e-06 | 4.6638e-06 | 1.0631e-05 | 0.00062545 | 8.6897e-07 | 7.9945e-07 | 7.3368e-09 | 5.5094e-09 | 21.9 | 7.3 | 0.03 | 518.3 | 0.95121 | 6.7914 | 243.3333 | 1.1901
OFF - Military - Compressor (Military)_1994_175 | Orange | 2020 | OFF - Military - Compressor (Military) | 1994 | 175 | Diesel | 5.3563e-08 | 6.3744e-08 | 7.713e-08 | 2.2481e-07 | 6.1866e-07 | 3.897e-05 | 2.9799e-08 | 2.7416e-08 | 4.3848e-10 | 0 | 0 | 0 | 0 | 0 | 0 | 0 | #DIV/0! | 1.1901
OFF - Military - Compressor (Military)_1994_300 | Orange | 2020 | OFF - Military - Compressor (Military) | 1994 | 300 | Diesel | 1.4305e-07 | 1.7024e-07 | 2.0599e-07 | 6.0038e-07 | 1.6522e-06 | 0.00010408 | 7.9584e-08 | 7.3217e-08 | 1.171e-09 | 9.1823e-10 | 3.65 | 0 | 0 | 0 | 0 | 0 | #DIV/0! | 1.1901
OFF - Military - Compressor (Military)_1994_600 | Orange | 2020 | OFF - Military - Compressor (Military) | 1994 | 600 | Diesel | 7.8086e-07 | 9.2929e-07 | 1.1244e-06 | 3.3593e-06 | 9.2445e-06 | 0.00060929 | 4.1964e-07 | 3.8607e-07 | 5.9804e-09 | 5.5094e-09 | 21.9 | 0 | 0.01 | 0 | 0 | 0 | 0 | 1.1901
OFF - Military - Compressor (Military)_1995_50 | Orange | 2020 | OFF - Military - Compressor (Military) | 1995 | 50 | Diesel | 7.4612e-08 | 8.8794e-08 | 1.0744e-07 | 2.2372e-07 | 1.7824e-07 | 1.4125e-05 | 2.1822e-08 | 2.0076e-08 | 1.826e-10 | 0 | 0 | 0 | 0 | 0 | 0 | 0 | #DIV/0! | 1.1901
OFF - Military - Compressor (Military)_1995_100 | Orange | 2020 | OFF - Military - Compressor (Military) | 1995 | 100 | Diesel | 1.5299e-06 | 1.8207e-06 | 2.203e-06 | 5.7235e-06 | 1.3055e-05 | 0.00077261 | 1.0587e-06 | 9.7399e-07 | 9.0631e-09 | 6.4276e-09 | 25.55 | 10.95 | 0.04 | 777.45 | 0.77543 | 5.5603 | 273.75 | 1.1901
OFF - Military - Compressor (Military)_1995_175 | Orange | 2020 | OFF - Military - Compressor (Military) | 1995 | 175 | Diesel | 6.5497e-08 | 7.7946e-08 | 9.4315e-08 | 2.7589e-07 | 7.5975e-07 | 4.814e-05 | 3.6306e-08 | 3.3401e-08 | 5.4165e-10 | 0 | 0 | 0 | 0 | 0 | 0 | 0 | #DIV/0! | 1.1901
OFF - Military - Compressor (Military)_1995_300 | Orange | 2020 | OFF - Military - Compressor (Military) | 1995 | 300 | Diesel | 1.7492e-07 | 2.0817e-07 | 2.5188e-07 | 7.368e-07 | 2.029e-06 | 0.00012856 | 9.6961e-08 | 8.9204e-08 | 1.4466e-09 | 9.1823e-10 | 3.65 | 0 | 0 | 0 | 0 | 0 | #DIV/0! | 1.1901
OFF - Military - Compressor (Military)_1995_600 | Orange | 2020 | OFF - Military - Compressor (Military) | 1995 | 600 | Diesel | 9.5672e-07 | 1.1386e-06 | 1.3777e-06 | 4.1285e-06 | 1.1369e-05 | 0.00075265 | 5.1259e-07 | 4.7159e-07 | 7.3875e-09 | 6.4276e-09 | 25.55 | 3.65 | 0.01 | 1361.45 | 0.27692 | 2.7652 | 365 | 1.1901
OFF - Military - Compressor (Military)_1996_50 | Orange | 2020 | OFF - Military - Compressor (Military) | 1996 | 50 | Diesel | 9.0603e-08 | 1.0783e-07 | 1.3047e-07 | 2.7226e-07 | 2.1979e-07 | 1.7488e-05 | 2.6626e-08 | 2.4496e-08 | 2.2607e-10 | 0 | 0 | 0 | 0 | 0 | 0 | 0 | #DIV/0! | 1.1901
OFF - Military - Compressor (Military)_1996_100 | Orange | 2020 | OFF - Military - Compressor (Military) | 1996 | 100 | Diesel | 1.8748e-06 | 2.2312e-06 | 2.6997e-06 | 7.0396e-06 | 1.6069e-05 | 0.00095657 | 1.2925e-06 | 1.1891e-06 | 1.1221e-08 | 8.264e-09 | 32.85 | 14.6 | 0.04 | 1036.6 | 0.71271 | 5.1329 | 365 | 1.1901
OFF - Military - Compressor (Military)_1996_175 | Orange | 2020 | OFF - Military - Compressor (Military) | 1996 | 175 | Diesel | 8.0264e-08 | 9.552e-08 | 1.1558e-07 | 3.3933e-07 | 9.3512e-07 | 5.9602e-05 | 4.4325e-08 | 4.0779e-08 | 6.7062e-10 | 9.1823e-10 | 3.65 | 0 | 0 | 0 | 0 | 0 | #DIV/0! | 1.1901
OFF - Military - Compressor (Military)_1996_300 | Orange | 2020 | OFF - Military - Compressor (Military) | 1996 | 300 | Diesel | 1.0083e-07 | 1.2e-07 | 1.452e-07 | 3.0873e-07 | 1.9483e-06 | 0.00015918 | 4.6988e-08 | 4.3229e-08 | 1.791e-09 | 9.1823e-10 | 3.65 | 0 | 0 | 0 | 0 | 0 | #DIV/0! | 1.1901
OFF - Military - Compressor (Military)_1996_600 | Orange | 2020 | OFF - Military - Compressor (Military) | 1996 | 600 | Diesel | 5.5332e-07 | 6.585e-07 | 7.9678e-07 | 1.7324e-06 | 1.0928e-05 | 0.00093185 | 2.7508e-07 | 2.5307e-07 | 9.1465e-09 | 7.3458e-09 | 29.2 | 3.65 | 0.01 | 1361.45 | 0.16016 | 2.6578 | 365 | 1.1901
OFF - Military - Compressor (Military)_1997_50 | Orange | 2020 | OFF - Military - Compressor (Military) | 1997 | 50 | Diesel | 1.042e-07 | 1.2401e-07 | 1.5005e-07 | 3.1382e-07 | 2.5678e-07 | 2.0515e-05 | 3.0775e-08 | 2.8313e-08 | 2.652e-10 | 0 | 0 | 0 | 0 | 0 | 0 | 0 | #DIV/0! | 1.1901
OFF - Military - Compressor (Military)_1997_100 | Orange | 2020 | OFF - Military - Compressor (Military) | 1997 | 100 | Diesel | 2.1766e-06 | 2.5904e-06 | 3.1344e-06 | 8.2033e-06 | 1.8739e-05 | 0.0011221 | 1.4948e-06 | 1.3752e-06 | 1.3163e-08 | 9.1823e-09 | 36.5 | 14.6 | 0.05 | 1036.6 | 0.82745 | 5.9857 | 292 | 1.1901
OFF - Military - Compressor (Military)_1997_175 | Orange | 2020 | OFF - Military - Compressor (Military) | 1997 | 175 | Diesel | 9.3185e-08 | 1.109e-07 | 1.3419e-07 | 3.9542e-07 | 9.3912e-07 | 6.9917e-05 | 5.6959e-08 | 5.2403e-08 | 7.8669e-10 | 9.1823e-10 | 3.65 | 0 | 0 | 0 | 0 | 0 | #DIV/0! | 1.1901
OFF - Military - Compressor (Military)_1997_300 | Orange | 2020 | OFF - Military - Compressor (Military) | 1997 | 300 | Diesel | 1.1707e-07 | 1.3932e-07 | 1.6858e-07 | 3.5977e-07 | 2.272e-06 | 0.00018673 | 5.4493e-08 | 5.0133e-08 | 2.101e-09 | 1.8365e-09 | 7.3 | 0 | 0 | 0 | 0 | 0 | #DIV/0! | 1.1901
OFF - Military - Compressor (Military)_1997_600 | Orange | 2020 | OFF - Military - Compressor (Military) | 1997 | 600 | Diesel | 6.4369e-07 | 7.6605e-07 | 9.2691e-07 | 2.0217e-06 | 1.2762e-05 | 0.0010931 | 3.1902e-07 | 2.9349e-07 | 1.073e-08 | 9.1823e-09 | 36.5 | 3.65 | 0.01 | 1361.45 | 0.18631 | 3.104 | 365 | 1.1901
OFF - Military - Compressor (Military)_1998_50 | Orange | 2020 | OFF - Military - Compressor (Military) | 1998 | 50 | Diesel | 1.1552e-07 | 1.3747e-07 | 1.6634e-07 | 3.4869e-07 | 2.8927e-07 | 2.3205e-05 | 3.4292e-08 | 3.1548e-08 | 2.9998e-10 | 0 | 0 | 0 | 0 | 0 | 0 | 0 | #DIV/0! | 1.1901
OFF - Military - Compressor (Military)_1998_100 | Orange | 2020 | OFF - Military - Compressor (Military) | 1998 | 100 | Diesel | 2.4364e-06 | 2.8996e-06 | 3.5085e-06 | 9.2173e-06 | 1.6947e-05 | 0.0012693 | 1.8518e-06 | 1.7036e-06 | 1.4889e-08 | 1.1019e-08 | 43.8 | 18.25 | 0.06 | 1295.75 | 0.74097 | 4.3308 | 304.1667 | 1.1901
OFF - Military - Compressor (Military)_1998_175 | Orange | 2020 | OFF - Military - Compressor (Military) | 1998 | 175 | Diesel | 1.0431e-07 | 1.2413e-07 | 1.502e-07 | 4.443e-07 | 1.0559e-06 | 7.9086e-05 | 6.3507e-08 | 5.8427e-08 | 8.8986e-10 | 9.1823e-10 | 3.65 | 0 | 0 | 0 | 0 | 0 | #DIV/0! | 1.1901
OFF - Military - Compressor (Military)_1998_300 | Orange | 2020 | OFF - Military - Compressor (Military) | 1998 | 300 | Diesel | 1.3104e-07 | 1.5595e-07 | 1.887e-07 | 4.0424e-07 | 2.5546e-06 | 0.00021121 | 6.0929e-08 | 5.6055e-08 | 2.3765e-09 | 1.8365e-09 | 7.3 | 0 | 0 | 0 | 0 | 0 | #DIV/0! | 1.1901
OFF - Military - Compressor (Military)_1998_600 | Orange | 2020 | OFF - Military - Compressor (Military) | 1998 | 600 | Diesel | 7.22e-07 | 8.5924e-07 | 1.0397e-06 | 2.2749e-06 | 1.4372e-05 | 0.0012365 | 3.5669e-07 | 3.2816e-07 | 1.2137e-08 | 1.01e-08 | 40.15 | 3.65 | 0.01 | 1361.45 | 0.20898 | 3.4954 | 365 | 1.1901
OFF - Military - Compressor (Military)_1999_50 | Orange | 2020 | OFF - Military - Compressor (Military) | 1999 | 50 | Diesel | 1.0298e-07 | 1.2255e-07 | 1.4829e-07 | 3.172e-07 | 2.726e-07 | 2.6232e-05 | 3.3489e-08 | 3.081e-08 | 3.3911e-10 | 0 | 0 | 0 | 0 | 0 | 0 | 0 | #DIV/0! | 1.1901
OFF - Military - Compressor (Military)_1999_100 | Orange | 2020 | OFF - Military - Compressor (Military) | 1999 | 100 | Diesel | 2.7253e-06 | 3.2433e-06 | 3.9244e-06 | 1.035e-05 | 1.9043e-05 | 0.0014348 | 2.0629e-06 | 1.8979e-06 | 1.6831e-08 | 1.1937e-08 | 47.45 | 18.25 | 0.07 | 1295.75 | 0.82881 | 4.8663 | 260.7143 | 1.1901
OFF - Military - Compressor (Military)_1999_175 | Orange | 2020 | OFF - Military - Compressor (Military) | 1999 | 175 | Diesel | 1.1667e-07 | 1.3885e-07 | 1.68e-07 | 4.9888e-07 | 1.1865e-06 | 8.9402e-05 | 7.0749e-08 | 6.5089e-08 | 1.0059e-09 | 9.1823e-10 | 3.65 | 0 | 0 | 0 | 0 | 0 | #DIV/0! | 1.1901
OFF - Military - Compressor (Military)_1999_300 | Orange | 2020 | OFF - Military - Compressor (Military) | 1999 | 300 | Diesel | 1.4657e-07 | 1.7444e-07 | 2.1107e-07 | 4.539e-07 | 2.8705e-06 | 0.00023876 | 6.8074e-08 | 6.2628e-08 | 2.6865e-09 | 1.8365e-09 | 7.3 | 0 | 0 | 0 | 0 | 0 | #DIV/0! | 1.1901
OFF - Military - Compressor (Military)_1999_600 | Orange | 2020 | OFF - Military - Compressor (Military) | 1999 | 600 | Diesel | 8.0927e-07 | 9.631e-07 | 1.1653e-06 | 2.5582e-06 | 1.6173e-05 | 0.0013978 | 3.9852e-07 | 3.6664e-07 | 1.372e-08 | 1.1937e-08 | 47.45 | 3.65 | 0.01 | 1361.45 | 0.23424 | 3.9336 | 365 | 1.1901
OFF - Military - Compressor (Military)_2000_50 | Orange | 2020 | OFF - Military - Compressor (Military) | 2000 | 50 | Diesel | 1.1894e-07 | 1.4155e-07 | 1.7127e-07 | 3.6727e-07 | 3.1994e-07 | 3.094e-05 | 3.8892e-08 | 3.5781e-08 | 3.9998e-10 | 0 | 0 | 0 | 0 | 0 | 0 | 0 | #DIV/0! | 1.1901
OFF - Military - Compressor (Military)_2000_100 | Orange | 2020 | OFF - Military - Compressor (Military) | 2000 | 100 | Diesel | 3.1803e-06 | 3.7848e-06 | 4.5796e-06 | 1.2125e-05 | 2.2325e-05 | 0.0016924 | 2.3973e-06 | 2.2055e-06 | 1.9853e-08 | 1.4692e-08 | 58.4 | 21.9 | 0.08 | 1554.9 | 0.80598 | 4.7543 | 273.75 | 1.1901
OFF - Military - Compressor (Military)_2000_175 | Orange | 2020 | OFF - Military - Compressor (Military) | 2000 | 175 | Diesel | 1.3615e-07 | 1.6203e-07 | 1.9605e-07 | 5.8445e-07 | 1.391e-06 | 0.00010545 | 8.2219e-08 | 7.5641e-08 | 1.1865e-09 | 9.1823e-10 | 3.65 | 0 | 0 | 0 | 0 | 0 | #DIV/0! | 1.1901
OFF - Military - Compressor (Military)_2000_300 | Orange | 2020 | OFF - Military - Compressor (Military) | 2000 | 300 | Diesel | 1.7104e-07 | 2.0356e-07 | 2.463e-07 | 5.3176e-07 | 3.3652e-06 | 0.00028162 | 7.9346e-08 | 7.2998e-08 | 3.1687e-09 | 2.7547e-09 | 10.95 | 0 | 0 | 0 | 0 | 0 | #DIV/0! | 1.1901
OFF - Military - Compressor (Military)_2000_600 | Orange | 2020 | OFF - Military - Compressor (Military) | 2000 | 600 | Diesel | 9.4638e-07 | 1.1263e-06 | 1.3628e-06 | 3.0016e-06 | 1.8991e-05 | 0.0016487 | 4.6451e-07 | 4.2735e-07 | 1.6182e-08 | 1.3773e-08 | 54.75 | 3.65 | 0.01 | 1361.45 | 0.27392 | 4.6188 | 365 | 1.1901
OFF - Military - Compressor (Military)_2001_50 | Orange | 2020 | OFF - Military - Compressor (Military) | 2001 | 50 | Diesel | 1.278e-07 | 1.521e-07 | 1.8404e-07 | 3.9568e-07 | 3.4949e-07 | 3.3967e-05 | 4.203e-08 | 3.8668e-08 | 4.3911e-10 | 0 | 0 | 0 | 0 | 0 | 0 | 0 | #DIV/0! | 1.1901
OFF - Military - Compressor (Military)_2001_100 | Orange | 2020 | OFF - Military - Compressor (Military) | 2001 | 100 | Diesel | 3.4539e-06 | 4.1104e-06 | 4.9736e-06 | 1.3221e-05 | 2.4361e-05 | 0.001858 | 2.5925e-06 | 2.3851e-06 | 2.1795e-08 | 1.561e-08 | 62.05 | 25.55 | 0.08 | 1814.05 | 0.75028 | 4.4466 | 319.375 | 1.1901
OFF - Military - Compressor (Military)_2001_175 | Orange | 2020 | OFF - Military - Compressor (Military) | 2001 | 175 | Diesel | 1.4786e-07 | 1.7596e-07 | 2.1292e-07 | 6.3727e-07 | 1.5179e-06 | 0.00011577 | 8.8913e-08 | 8.18e-08 | 1.3026e-09 | 9.1823e-10 | 3.65 | 0 | 0 | 0 | 0 | 0 | #DIV/0! | 1.1901
OFF - Military - Compressor (Military)_2001_300 | Orange | 2020 | OFF - Military - Compressor (Military) | 2001 | 300 | Diesel | 1.8576e-07 | 2.2107e-07 | 2.675e-07 | 5.7982e-07 | 3.672e-06 | 0.00030917 | 8.6069e-08 | 7.9184e-08 | 3.4787e-09 | 2.7547e-09 | 10.95 | 0 | 0 | 0 | 0 | 0 | #DIV/0! | 1.1901
OFF - Military - Compressor (Military)_2001_600 | Orange | 2020 | OFF - Military - Compressor (Military) | 2001 | 600 | Diesel | 8.1669e-07 | 9.7193e-07 | 1.176e-06 | 3.2779e-06 | 1.6275e-05 | 0.00181 | 4.0527e-07 | 3.7285e-07 | 1.7765e-08 | 1.4692e-08 | 58.4 | 3.65 | 0.02 | 1361.45 | 0.23639 | 3.9583 | 182.5 | 1.1901
OFF - Military - Compressor (Military)_2002_50 | Orange | 2020 | OFF - Military - Compressor (Military) | 2002 | 50 | Diesel | 1.3989e-07 | 1.6648e-07 | 2.0144e-07 | 4.3425e-07 | 3.8905e-07 | 3.8002e-05 | 4.6276e-08 | 4.2574e-08 | 4.9127e-10 | 0 | 0 | 0 | 0 | 0 | 0 | 0 | #DIV/0! | 1.1901
OFF - Military - Compressor (Military)_2002_100 | Orange | 2020 | OFF - Military - Compressor (Military) | 2002 | 100 | Diesel | 3.8222e-06 | 4.5487e-06 | 5.5039e-06 | 1.469e-05 | 2.7088e-05 | 0.0020787 | 2.8563e-06 | 2.6278e-06 | 2.4384e-08 | 1.7446e-08 | 69.35 | 29.2 | 0.09 | 2073.2 | 0.7265 | 4.3264 | 324.4444 | 1.1901
OFF - Military - Compressor (Military)_2002_175 | Orange | 2020 | OFF - Military - Compressor (Military) | 2002 | 175 | Diesel | 1.6362e-07 | 1.9473e-07 | 2.3562e-07 | 7.0809e-07 | 1.6878e-06 | 0.00012952 | 9.7965e-08 | 9.0128e-08 | 1.4573e-09 | 9.1823e-10 | 3.65 | 0 | 0 | 0 | 0 | 0 | #DIV/0! | 1.1901
OFF - Military - Compressor (Military)_2002_300 | Orange | 2020 | OFF - Military - Compressor (Military) | 2002 | 300 | Diesel | 2.0557e-07 | 2.4465e-07 | 2.9602e-07 | 6.4426e-07 | 4.0831e-06 | 0.0003459 | 9.5131e-08 | 8.752e-08 | 3.8919e-09 | 2.7547e-09 | 10.95 | 0 | 0.01 | 0 | 0 | 0 | 0 | 1.1901
OFF - Military - Compressor (Military)_2002_600 | Orange | 2020 | OFF - Military - Compressor (Military) | 2002 | 600 | Diesel | 7.9328e-07 | 9.4407e-07 | 1.1423e-06 | 3.6478e-06 | 1.6451e-05 | 0.002025 | 4.1154e-07 | 3.7861e-07 | 1.9876e-08 | 1.6528e-08 | 65.7 | 3.65 | 0.02 | 1361.45 | 0.22961 | 4.0012 | 182.5 | 1.1901
OFF - Military - Compressor (Military)_2003_50 | Orange | 2020 | OFF - Military - Compressor (Military) | 2003 | 50 | Diesel | 1.5858e-07 | 1.8872e-07 | 2.2835e-07 | 4.9367e-07 | 4.4876e-07 | 4.4056e-05 | 5.2784e-08 | 4.8561e-08 | 5.6954e-10 | 0 | 0 | 0 | 0 | 0 | 0 | 0 | #DIV/0! | 1.1901
OFF - Military - Compressor (Military)_2003_100 | Orange | 2020 | OFF - Military - Compressor (Military) | 2003 | 100 | Diesel | 4.3824e-06 | 5.2155e-06 | 6.3107e-06 | 1.6913e-05 | 3.1211e-05 | 0.0024098 | 3.2603e-06 | 2.9995e-06 | 2.8269e-08 | 2.0201e-08 | 80.3 | 32.85 | 0.11 | 2332.35 | 0.74044 | 4.431 | 298.6364 | 1.1901
OFF - Military - Compressor (Military)_2003_175 | Orange | 2020 | OFF - Military - Compressor (Military) | 2003 | 175 | Diesel | 1.0608e-07 | 1.2624e-07 | 1.5275e-07 | 8.1524e-07 | 1.4479e-06 | 0.00015015 | 7.0132e-08 | 6.4522e-08 | 1.6895e-09 | 9.1823e-10 | 3.65 | 0 | 0 | 0 | 0 | 0 | #DIV/0! | 1.1901
OFF - Military - Compressor (Military)_2003_300 | Orange | 2020 | OFF - Military - Compressor (Military) | 2003 | 300 | Diesel | 1.785e-07 | 2.1243e-07 | 2.5704e-07 | 7.4176e-07 | 3.6715e-06 | 0.000401 | 8.7583e-08 | 8.0577e-08 | 4.512e-09 | 3.6729e-09 | 14.6 | 0 | 0.01 | 0 | 0 | 0 | 0 | 1.1901
OFF - Military - Compressor (Military)_2003_600 | Orange | 2020 | OFF - Military - Compressor (Military) | 2003 | 600 | Diesel | 8.5376e-07 | 1.016e-06 | 1.2294e-06 | 4.2064e-06 | 1.8029e-05 | 0.0023476 | 4.6684e-07 | 4.2949e-07 | 2.3042e-08 | 1.9283e-08 | 76.65 | 7.3 | 0.02 | 2722.9 | 0.12356 | 2.1924 | 365 | 1.1901
OFF - Military - Compressor (Military)_2004_50 | Orange | 2020 | OFF - Military - Compressor (Military) | 2004 | 50 | Diesel | 1.0874e-07 | 1.2941e-07 | 1.5658e-07 | 5.6804e-07 | 6.0373e-07 | 6.4908e-05 | 5.4947e-08 | 5.0552e-08 | 8.391e-10 | 9.1823e-10 | 3.65 | 0 | 0 | 0 | 0 | 0 | #DIV/0! | 1.1901
OFF - Military - Compressor (Military)_2004_100 | Orange | 2020 | OFF - Military - Compressor (Military) | 2004 | 100 | Diesel | 3.2866e-06 | 3.9114e-06 | 4.7327e-06 | 2.2903e-05 | 3.6514e-05 | 0.0035504 | 2.6757e-06 | 2.4616e-06 | 4.1648e-08 | 2.9383e-08 | 116.8 | 47.45 | 0.16 | 3368.95 | 0.38443 | 3.5889 | 296.5625 | 1.1901
OFF - Military - Compressor (Military)_2004_175 | Orange | 2020 | OFF - Military - Compressor (Military) | 2004 | 175 | Diesel | 1.1514e-07 | 1.3703e-07 | 1.658e-07 | 1.1928e-06 | 1.8833e-06 | 0.00022122 | 8.0609e-08 | 7.416e-08 | 2.4891e-09 | 1.8365e-09 | 7.3 | 0 | 0 | 0 | 0 | 0 | #DIV/0! | 1.1901
OFF - Military - Compressor (Military)_2004_300 | Orange | 2020 | OFF - Military - Compressor (Military) | 2004 | 300 | Diesel | 2.2342e-07 | 2.6589e-07 | 3.2173e-07 | 1.0853e-06 | 4.8771e-06 | 0.0005908 | 1.1706e-07 | 1.077e-07 | 6.6475e-09 | 4.5911e-09 | 18.25 | 3.65 | 0.01 | 813.95 | 0.10817 | 1.9841 | 365 | 1.1901
OFF - Military - Compressor (Military)_2004_600 | Orange | 2020 | OFF - Military - Compressor (Military) | 2004 | 600 | Diesel | 1.2219e-06 | 1.4541e-06 | 1.7595e-06 | 6.164e-06 | 2.6461e-05 | 0.0034587 | 6.7934e-07 | 6.2499e-07 | 3.3948e-08 | 2.8465e-08 | 113.15 | 7.3 | 0.03 | 2722.9 | 0.17683 | 3.2178 | 243.3333 | 1.1901
OFF - Military - Compressor (Military)_2005_50 | Orange | 2020 | OFF - Military - Compressor (Military) | 2005 | 50 | Diesel | 1.1299e-07 | 1.3447e-07 | 1.6271e-07 | 8.6121e-07 | 9.902e-07 | 0.00010964 | 8.0355e-08 | 7.3927e-08 | 1.4174e-09 | 9.1823e-10 | 3.65 | 3.65 | 0.01 | 178.85 | 0.24896 | 1.8333 | 365 | 1.1901
OFF - Military - Compressor (Military)_2005_100 | Orange | 2020 | OFF - Military - Compressor (Military) | 2005 | 100 | Diesel | 3.7034e-06 | 4.4074e-06 | 5.3329e-06 | 3.7355e-05 | 5.6254e-05 | 0.0059971 | 3.3073e-06 | 3.0427e-06 | 7.0349e-08 | 5.0502e-08 | 200.75 | 80.3 | 0.27 | 5701.3 | 0.25597 | 3.2672 | 297.4074 | 1.1901
OFF - Military - Compressor (Military)_2005_175 | Orange | 2020 | OFF - Military - Compressor (Military) | 2005 | 175 | Diesel | 1.5562e-07 | 1.852e-07 | 2.2409e-07 | 2.0006e-06 | 2.9608e-06 | 0.00037367 | 1.1396e-07 | 1.0484e-07 | 4.2044e-09 | 2.7547e-09 | 10.95 | 3.65 | 0.01 | 609.55 | 0.10061 | 1.6084 | 365 | 1.1901
OFF - Military - Compressor (Military)_2005_300 | Orange | 2020 | OFF - Military - Compressor (Military) | 2005 | 300 | Diesel | 3.4497e-07 | 4.1055e-07 | 4.9676e-07 | 1.8203e-06 | 7.7971e-06 | 0.00099793 | 1.9357e-07 | 1.7808e-07 | 1.1228e-08 | 8.264e-09 | 32.85 | 3.65 | 0.01 | 813.95 | 0.16701 | 3.1719 | 365 | 1.1901
OFF - Military - Compressor (Military)_2005_600 | Orange | 2020 | OFF - Military - Compressor (Military) | 2005 | 600 | Diesel | 1.8891e-06 | 2.2481e-06 | 2.7202e-06 | 1.0356e-05 | 4.1461e-05 | 0.0058422 | 1.1237e-06 | 1.0338e-06 | 5.7343e-08 | 4.8666e-08 | 193.45 | 14.6 | 0.05 | 5445.8 | 0.13669 | 2.521 | 292 | 1.1901
OFF - Military - Compressor (Military)_2006_50 | Orange | 2020 | OFF - Military - Compressor (Military) | 2006 | 50 | Diesel | 8.6966e-08 | 1.035e-07 | 1.2523e-07 | 8.9366e-07 | 1.0826e-06 | 0.00012194 | 8.1088e-08 | 7.4601e-08 | 1.5763e-09 | 9.1823e-10 | 3.65 | 3.65 | 0.01 | 178.85 | 0.19161 | 2.0043 | 365 | 1.1901
OFF - Military - Compressor (Military)_2006_100 | Orange | 2020 | OFF - Military - Compressor (Military) | 2006 | 100 | Diesel | 3.0581e-06 | 3.6394e-06 | 4.4036e-06 | 4.0602e-05 | 5.9472e-05 | 0.0066698 | 2.997e-06 | 2.7573e-06 | 7.8241e-08 | 5.6012e-08 | 222.65 | 91.25 | 0.3 | 6478.75 | 0.186 | 3.0396 | 304.1667 | 1.1901
OFF - Military - Compressor (Military)_2006_175 | Orange | 2020 | OFF - Military - Compressor (Military) | 2006 | 175 | Diesel | 1.6837e-07 | 2.0037e-07 | 2.4245e-07 | 2.2094e-06 | 3.2795e-06 | 0.00041558 | 1.2467e-07 | 1.1469e-07 | 4.676e-09 | 3.6729e-09 | 14.6 | 3.65 | 0.01 | 609.55 | 0.10885 | 1.7815 | 365 | 1.1901
OFF - Military - Compressor (Military)_2006_300 | Orange | 2020 | OFF - Military - Compressor (Military) | 2006 | 300 | Diesel | 3.7193e-07 | 4.4262e-07 | 5.3557e-07 | 2.0103e-06 | 8.6366e-06 | 0.0011099 | 2.1257e-07 | 1.9556e-07 | 1.2488e-08 | 9.1823e-09 | 36.5 | 3.65 | 0.02 | 813.95 | 0.18006 | 3.5135 | 182.5 | 1.1901
OFF - Military - Compressor (Military)_2006_600 | Orange | 2020 | OFF - Military - Compressor (Military) | 2006 | 600 | Diesel | 2.0293e-06 | 2.4151e-06 | 2.9222e-06 | 1.1455e-05 | 2.8106e-05 | 0.0064975 | 1.2346e-06 | 1.1358e-06 | 6.3775e-08 | 5.4175e-08 | 215.35 | 18.25 | 0.06 | 6807.25 | 0.11748 | 1.3671 | 304.1667 | 1.1901
OFF - Military - Compressor (Military)_2007_50 | Orange | 2020 | OFF - Military - Compressor (Military) | 2007 | 50 | Diesel | 8.945e-08 | 1.0645e-07 | 1.2881e-07 | 9.3137e-07 | 1.146e-06 | 0.00012979 | 8.4822e-08 | 7.8036e-08 | 1.6779e-09 | 9.1823e-10 | 3.65 | 3.65 | 0.01 | 178.85 | 0.19709 | 2.1217 | 365 | 1.1901
OFF - Military - Compressor (Military)_2007_100 | Orange | 2020 | OFF - Military - Compressor (Military) | 2007 | 100 | Diesel | 3.1703e-06 | 3.7729e-06 | 4.5652e-06 | 4.291e-05 | 6.3039e-05 | 0.0070996 | 3.1374e-06 | 2.8864e-06 | 8.3282e-08 | 5.9685e-08 | 237.25 | 98.55 | 0.32 | 6997.05 | 0.17854 | 2.9832 | 307.9688 | 1.1901
OFF - Military - Compressor (Military)_2007_175 | Orange | 2020 | OFF - Military - Compressor (Military) | 2007 | 175 | Diesel | 1.3328e-07 | 1.5862e-07 | 1.9193e-07 | 2.3351e-06 | 1.9071e-06 | 0.00044236 | 1.1333e-07 | 1.0427e-07 | 4.9773e-09 | 3.6729e-09 | 14.6 | 3.65 | 0.01 | 609.55 | 0.086165 | 1.036 | 365 | 1.1901
OFF - Military - Compressor (Military)_2007_300 | Orange | 2020 | OFF - Military - Compressor (Military) | 2007 | 300 | Diesel | 3.5595e-07 | 4.2361e-07 | 5.1257e-07 | 2.1247e-06 | 5.0914e-06 | 0.0011814 | 2.2198e-07 | 2.0422e-07 | 1.3293e-08 | 1.01e-08 | 40.15 | 3.65 | 0.02 | 813.95 | 0.17233 | 2.0712 | 182.5 | 1.1901
OFF - Military - Compressor (Military)_2007_600 | Orange | 2020 | OFF - Military - Compressor (Military) | 2007 | 600 | Diesel | 2.0838e-06 | 2.4799e-06 | 3.0007e-06 | 1.2127e-05 | 2.9807e-05 | 0.0069161 | 1.2979e-06 | 1.1941e-06 | 6.7884e-08 | 5.7848e-08 | 229.95 | 18.25 | 0.06 | 6807.25 | 0.12063 | 1.4499 | 304.1667 | 1.1901
OFF - Military - Compressor (Military)_2008_50 | Orange | 2020 | OFF - Military - Compressor (Military) | 2008 | 50 | Diesel | 5.0484e-08 | 6.008e-08 | 7.2697e-08 | 8.9631e-07 | 1.1616e-06 | 0.00013417 | 3.906e-08 | 3.5935e-08 | 1.7345e-09 | 9.1823e-10 | 3.65 | 3.65 | 0.01 | 178.85 | 0.11123 | 2.1506 | 365 | 1.1901
OFF - Military - Compressor (Military)_2008_100 | Orange | 2020 | OFF - Military - Compressor (Military) | 2008 | 100 | Diesel | 2.1304e-06 | 2.5353e-06 | 3.0678e-06 | 4.3468e-05 | 3.7195e-05 | 0.0073391 | 2.412e-06 | 2.219e-06 | 8.6092e-08 | 6.1521e-08 | 244.55 | 102.2 | 0.33 | 7256.2 | 0.11569 | 1.6973 | 309.697 | 1.1901
OFF - Military - Compressor (Military)_2008_175 | Orange | 2020 | OFF - Military - Compressor (Military) | 2008 | 175 | Diesel | 1.3274e-07 | 1.5797e-07 | 1.9114e-07 | 2.3966e-06 | 1.9641e-06 | 0.00045728 | 1.1523e-07 | 1.0601e-07 | 5.1452e-09 | 3.6729e-09 | 14.6 | 3.65 | 0.01 | 609.55 | 0.085813 | 1.0669 | 365 | 1.1901
OFF - Military - Compressor (Military)_2008_300 | Orange | 2020 | OFF - Military - Compressor (Military) | 2008 | 300 | Diesel | 3.545e-07 | 4.2189e-07 | 5.1048e-07 | 2.1807e-06 | 5.2438e-06 | 0.0012212 | 2.2659e-07 | 2.0846e-07 | 1.3741e-08 | 1.01e-08 | 40.15 | 3.65 | 0.02 | 813.95 | 0.17163 | 2.1332 | 182.5 | 1.1901
OFF - Military - Compressor (Military)_2008_600 | Orange | 2020 | OFF - Military - Compressor (Military) | 2008 | 600 | Diesel | 2.0753e-06 | 2.4698e-06 | 2.9885e-06 | 1.2467e-05 | 3.0699e-05 | 0.0071495 | 1.3249e-06 | 1.2189e-06 | 7.0175e-08 | 5.9685e-08 | 237.25 | 18.25 | 0.06 | 6807.25 | 0.12014 | 1.4933 | 304.1667 | 1.1901
OFF - Military - Compressor (Military)_2009_50 | Orange | 2020 | OFF - Military - Compressor (Military) | 2009 | 50 | Diesel | 4.9207e-08 | 5.856e-08 | 7.0858e-08 | 8.9661e-07 | 1.181e-06 | 0.00013721 | 3.9249e-08 | 3.6109e-08 | 1.7738e-09 | 9.1823e-10 | 3.65 | 3.65 | 0.01 | 178.85 | 0.10842 | 2.1866 | 365 | 1.1901
OFF - Military - Compressor (Military)_2009_100 | Orange | 2020 | OFF - Military - Compressor (Military) | 2009 | 100 | Diesel | 2.0959e-06 | 2.4943e-06 | 3.0181e-06 | 4.4131e-05 | 3.7895e-05 | 0.0075053 | 2.4394e-06 | 2.2442e-06 | 8.8041e-08 | 6.2439e-08 | 248.2 | 102.2 | 0.34 | 7256.2 | 0.11382 | 1.7293 | 300.5882 | 1.1901
OFF - Military - Compressor (Military)_2009_175 | Orange | 2020 | OFF - Military - Compressor (Military) | 2009 | 175 | Diesel | 1.3059e-07 | 1.5541e-07 | 1.8805e-07 | 2.4333e-06 | 2.0011e-06 | 0.00046764 | 1.1586e-07 | 1.0659e-07 | 5.2617e-09 | 3.6729e-09 | 14.6 | 3.65 | 0.01 | 609.55 | 0.084424 | 1.087 | 365 | 1.1901
OFF - Military - Compressor (Military)_2009_300 | Orange | 2020 | OFF - Military - Compressor (Military) | 2009 | 300 | Diesel | 3.4876e-07 | 4.1505e-07 | 5.0222e-07 | 2.214e-06 | 5.3426e-06 | 0.0012489 | 2.2877e-07 | 2.1047e-07 | 1.4052e-08 | 1.01e-08 | 40.15 | 3.65 | 0.02 | 813.95 | 0.16885 | 2.1734 | 182.5 | 1.1901
OFF - Military - Compressor (Military)_2009_600 | Orange | 2020 | OFF - Military - Compressor (Military) | 2009 | 600 | Diesel | 2.0417e-06 | 2.4298e-06 | 2.9401e-06 | 1.2679e-05 | 3.1277e-05 | 0.0073114 | 1.3378e-06 | 1.2308e-06 | 7.1763e-08 | 6.0603e-08 | 240.9 | 18.25 | 0.06 | 6807.25 | 0.11819 | 1.5214 | 304.1667 | 1.1901
OFF - Military - Compressor (Military)_2010_50 | Orange | 2020 | OFF - Military - Compressor (Military) | 2010 | 50 | Diesel | 4.8393e-08 | 5.7591e-08 | 6.9685e-08 | 9.0671e-07 | 1.2145e-06 | 0.00014192 | 3.9876e-08 | 3.6686e-08 | 1.8347e-09 | 9.1823e-10 | 3.65 | 3.65 | 0.01 | 178.85 | 0.10662 | 2.2485 | 365 | 1.1901
OFF - Military - Compressor (Military)_2010_100 | Orange | 2020 | OFF - Military - Compressor (Military) | 2010 | 100 | Diesel | 2.0822e-06 | 2.478e-06 | 2.9984e-06 | 4.5314e-05 | 3.9048e-05 | 0.0077629 | 2.495e-06 | 2.2954e-06 | 9.1062e-08 | 6.5194e-08 | 259.15 | 105.85 | 0.35 | 7515.35 | 0.10918 | 1.7204 | 302.4286 | 1.1901
OFF - Military - Compressor (Military)_2010_175 | Orange | 2020 | OFF - Military - Compressor (Military) | 2010 | 175 | Diesel | 1.2974e-07 | 1.544e-07 | 1.8683e-07 | 2.4985e-06 | 2.062e-06 | 0.00048369 | 1.1779e-07 | 1.0837e-07 | 5.4423e-09 | 3.6729e-09 | 14.6 | 3.65 | 0.01 | 609.55 | 0.083875 | 1.1201 | 365 | 1.1901
OFF - Military - Compressor (Military)_2010_300 | Orange | 2020 | OFF - Military - Compressor (Military) | 2010 | 300 | Diesel | 3.4649e-07 | 4.1235e-07 | 4.9895e-07 | 2.2735e-06 | 5.5055e-06 | 0.0012918 | 2.3357e-07 | 2.1488e-07 | 1.4535e-08 | 1.1019e-08 | 43.8 | 7.3 | 0.02 | 1627.9 | 0.083875 | 1.1198 | 365 | 1.1901
OFF - Military - Compressor (Military)_2010_600 | Orange | 2020 | OFF - Military - Compressor (Military) | 2010 | 600 | Diesel | 2.0284e-06 | 2.414e-06 | 2.921e-06 | 1.3042e-05 | 3.223e-05 | 0.0075623 | 1.366e-06 | 1.2567e-06 | 7.4226e-08 | 6.2439e-08 | 248.2 | 18.25 | 0.07 | 6807.25 | 0.11742 | 1.5678 | 260.7143 | 1.1901
OFF - Military - Compressor (Military)_2011_50 | Orange | 2020 | OFF - Military - Compressor (Military) | 2011 | 50 | Diesel | 4.6869e-08 | 5.5778e-08 | 6.7491e-08 | 9.0494e-07 | 1.2332e-06 | 0.00014495 | 4.2593e-08 | 3.9185e-08 | 1.8738e-09 | 9.1823e-10 | 3.65 | 3.65 | 0.01 | 178.85 | 0.10327 | 2.2831 | 365 | 1.1901
OFF - Military - Compressor (Military)_2011_100 | Orange | 2020 | OFF - Military - Compressor (Military) | 2011 | 100 | Diesel | 2.0393e-06 | 2.4269e-06 | 2.9366e-06 | 4.5942e-05 | 3.9731e-05 | 0.0079286 | 2.6833e-06 | 2.4686e-06 | 9.3006e-08 | 6.6112e-08 | 262.8 | 109.5 | 0.36 | 7774.5 | 0.10336 | 1.6922 | 304.1667 | 1.1901
OFF - Military - Compressor (Military)_2011_175 | Orange | 2020 | OFF - Military - Compressor (Military) | 2011 | 175 | Diesel | 1.2706e-07 | 1.5122e-07 | 1.8297e-07 | 2.5332e-06 | 2.0981e-06 | 0.00049401 | 1.2591e-07 | 1.1583e-07 | 5.5585e-09 | 3.6729e-09 | 14.6 | 3.65 | 0.01 | 609.55 | 0.082144 | 1.1397 | 365 | 1.1901
OFF - Military - Compressor (Military)_2011_300 | Orange | 2020 | OFF - Military - Compressor (Military) | 2011 | 300 | Diesel | 2.4219e-07 | 2.8823e-07 | 3.4876e-07 | 2.3051e-06 | 3.1087e-06 | 0.0013193 | 2.2005e-08 | 2.0244e-08 | 1.4845e-08 | 1.1019e-08 | 43.8 | 7.3 | 0.02 | 1627.9 | 0.058628 | 0.63232 | 365 | 1.1901
OFF - Military - Compressor (Military)_2011_600 | Orange | 2020 | OFF - Military - Compressor (Military) | 2011 | 600 | Diesel | 1.4179e-06 | 1.6874e-06 | 2.0417e-06 | 1.3246e-05 | 1.8199e-05 | 0.0077237 | 1.2882e-07 | 1.1852e-07 | 7.5811e-08 | 6.4276e-08 | 255.5 | 21.9 | 0.07 | 8168.7 | 0.068399 | 0.7377 | 312.8571 | 1.1901
OFF - Military - Compressor (Military)_2012_50 | Orange | 2020 | OFF - Military - Compressor (Military) | 2012 | 50 | Diesel | 4.5134e-08 | 5.3713e-08 | 6.4993e-08 | 9.0021e-07 | 1.2486e-06 | 0.00014764 | 4.2585e-08 | 3.9179e-08 | 1.9086e-09 | 9.1823e-10 | 3.65 | 3.65 | 0.01 | 178.85 | 0.099445 | 2.3117 | 365 | 1.1901
OFF - Military - Compressor (Military)_2012_100 | Orange | 2020 | OFF - Military - Compressor (Military) | 2012 | 100 | Diesel | 1.8085e-06 | 2.1523e-06 | 2.6042e-06 | 4.6448e-05 | 3.5311e-05 | 0.0080756 | 9.8805e-07 | 9.09e-07 | 9.473e-08 | 6.703e-08 | 266.45 | 109.5 | 0.37 | 7774.5 | 0.091667 | 1.5039 | 295.9459 | 1.1901
OFF - Military - Compressor (Military)_2012_175 | Orange | 2020 | OFF - Military - Compressor (Military) | 2012 | 175 | Diesel | 1.0989e-07 | 1.3078e-07 | 1.5824e-07 | 2.5612e-06 | 1.9706e-06 | 0.00050317 | 8.5619e-09 | 7.877e-09 | 5.6615e-09 | 4.5911e-09 | 18.25 | 3.65 | 0.01 | 609.55 | 0.071041 | 1.0705 | 365 | 1.1901
OFF - Military - Compressor (Military)_2012_300 | Orange | 2020 | OFF - Military - Compressor (Military) | 2012 | 300 | Diesel | 2.3584e-07 | 2.8067e-07 | 3.3961e-07 | 2.3306e-06 | 3.1545e-06 | 0.0013438 | 2.2186e-08 | 2.0411e-08 | 1.512e-08 | 1.1019e-08 | 43.8 | 7.3 | 0.02 | 1627.9 | 0.05709 | 0.64165 | 365 | 1.1901
OFF - Military - Compressor (Military)_2012_600 | Orange | 2020 | OFF - Military - Compressor (Military) | 2012 | 600 | Diesel | 1.3807e-06 | 1.6431e-06 | 1.9882e-06 | 1.3416e-05 | 1.8467e-05 | 0.0078669 | 1.2988e-07 | 1.1949e-07 | 7.7216e-08 | 6.5194e-08 | 259.15 | 21.9 | 0.07 | 8168.7 | 0.066605 | 0.74859 | 312.8571 | 1.1901
OFF - Military - Compressor (Military)_2013_50 | Orange | 2020 | OFF - Military - Compressor (Military) | 2013 | 50 | Diesel | 4.3402e-08 | 5.1653e-08 | 6.25e-08 | 8.9672e-07 | 7.6504e-07 | 0.00015066 | 2.9093e-09 | 2.6766e-09 | 1.9477e-09 | 9.1823e-10 | 3.65 | 3.65 | 0.01 | 178.85 | 0.095629 | 1.4164 | 365 | 1.1901
OFF - Military - Compressor (Military)_2013_100 | Orange | 2020 | OFF - Military - Compressor (Military) | 2013 | 100 | Diesel | 1.7617e-06 | 2.0965e-06 | 2.5368e-06 | 4.7049e-05 | 3.5896e-05 | 0.0082412 | 1.5439e-07 | 1.4204e-07 | 9.6673e-08 | 6.8867e-08 | 273.75 | 113.15 | 0.38 | 8033.65 | 0.086412 | 1.4795 | 297.7632 | 1.1901
OFF - Military - Compressor (Military)_2013_175 | Orange | 2020 | OFF - Military - Compressor (Military) | 2013 | 175 | Diesel | 1.0723e-07 | 1.2761e-07 | 1.5441e-07 | 2.5944e-06 | 2.0036e-06 | 0.00051349 | 8.6221e-09 | 7.9323e-09 | 5.7776e-09 | 4.5911e-09 | 18.25 | 3.65 | 0.01 | 609.55 | 0.069322 | 1.0884 | 365 | 1.1901
OFF - Military - Compressor (Military)_2013_300 | Orange | 2020 | OFF - Military - Compressor (Military) | 2013 | 300 | Diesel | 2.2961e-07 | 2.7326e-07 | 3.3064e-07 | 2.3608e-06 | 3.2072e-06 | 0.0013714 | 2.241e-08 | 2.0617e-08 | 1.543e-08 | 1.1019e-08 | 43.8 | 7.3 | 0.02 | 1627.9 | 0.055582 | 0.65236 | 365 | 1.1901
OFF - Military - Compressor (Military)_2013_600 | Orange | 2020 | OFF - Military - Compressor (Military) | 2013 | 600 | Diesel | 1.3442e-06 | 1.5997e-06 | 1.9357e-06 | 1.3614e-05 | 1.8776e-05 | 0.0080283 | 1.3119e-07 | 1.207e-07 | 7.88e-08 | 6.703e-08 | 266.45 | 21.9 | 0.07 | 8168.7 | 0.064846 | 0.76109 | 312.8571 | 1.1901
OFF - Military - Compressor (Military)_2014_50 | Orange | 2020 | OFF - Military - Compressor (Military) | 2014 | 50 | Diesel | 4.1655e-08 | 4.9573e-08 | 5.9983e-08 | 8.943e-07 | 7.775e-07 | 0.00015403 | 2.8911e-09 | 2.6598e-09 | 1.9912e-09 | 9.1823e-10 | 3.65 | 3.65 | 0.01 | 178.85 | 0.091779 | 1.4395 | 365 | 1.1901
OFF - Military - Compressor (Military)_2014_100 | Orange | 2020 | OFF - Military - Compressor (Military) | 2014 | 100 | Diesel | 1.7152e-06 | 2.0412e-06 | 2.4698e-06 | 4.7739e-05 | 3.6555e-05 | 0.0084252 | 1.539e-07 | 1.4159e-07 | 9.8832e-08 | 7.0703e-08 | 281.05 | 116.8 | 0.38 | 8292.8 | 0.081503 | 1.4596 | 307.3684 | 1.1901
OFF - Military - Compressor (Military)_2014_175 | Orange | 2020 | OFF - Military - Compressor (Military) | 2014 | 175 | Diesel | 1.046e-07 | 1.2448e-07 | 1.5062e-07 | 2.6326e-06 | 2.0408e-06 | 0.00052495 | 8.6965e-09 | 8.0008e-09 | 5.9066e-09 | 4.5911e-09 | 18.25 | 3.65 | 0.01 | 609.55 | 0.067622 | 1.1086 | 365 | 1.1901
OFF - Military - Compressor (Military)_2014_300 | Orange | 2020 | OFF - Military - Compressor (Military) | 2014 | 300 | Diesel | 1.5366e-07 | 1.8286e-07 | 2.2126e-07 | 2.3955e-06 | 6.4986e-07 | 0.001402 | 2.2674e-08 | 2.086e-08 | 1.5775e-08 | 1.1937e-08 | 47.45 | 7.3 | 0.02 | 1627.9 | 0.037195 | 0.13218 | 365 | 1.1901
OFF - Military - Compressor (Military)_2014_600 | Orange | 2020 | OFF - Military - Compressor (Military) | 2014 | 600 | Diesel | 8.9954e-07 | 1.0705e-06 | 1.2953e-06 | 1.3839e-05 | 3.8044e-06 | 0.0082075 | 1.3274e-07 | 1.2212e-07 | 8.0559e-08 | 6.7949e-08 | 270.1 | 21.9 | 0.07 | 8168.7 | 0.043394 | 0.15421 | 312.8571 | 1.1901
OFF - Military - Compressor (Military)_2015_50 | Orange | 2020 | OFF - Military - Compressor (Military) | 2015 | 50 | Diesel | 3.9618e-08 | 4.7149e-08 | 5.705e-08 | 8.8709e-07 | 7.8637e-07 | 0.00015672 | 2.857e-09 | 2.6285e-09 | 2.026e-09 | 9.1823e-10 | 3.65 | 3.65 | 0.01 | 178.85 | 0.087292 | 1.4559 | 365 | 1.1901
OFF - Military - Compressor (Military)_2015_100 | Orange | 2020 | OFF - Military - Compressor (Military) | 2015 | 100 | Diesel | 1.2766e-06 | 1.5192e-06 | 1.8382e-06 | 4.8206e-05 | 2.0504e-05 | 0.0085723 | 1.5258e-07 | 1.4037e-07 | 1.0056e-07 | 7.1622e-08 | 284.7 | 116.8 | 0.39 | 8292.8 | 0.060661 | 0.81869 | 299.4872 | 1.1901
OFF - Military - Compressor (Military)_2015_175 | Orange | 2020 | OFF - Military - Compressor (Military) | 2015 | 175 | Diesel | 5.5784e-08 | 6.6388e-08 | 8.0329e-08 | 2.6584e-06 | 2.4658e-07 | 0.00053412 | 8.7283e-09 | 8.03e-09 | 6.0098e-09 | 4.5911e-09 | 18.25 | 3.65 | 0.01 | 609.55 | 0.036064 | 0.13395 | 365 | 1.1901
OFF - Military - Compressor (Military)_2015_300 | Orange | 2020 | OFF - Military - Compressor (Military) | 2015 | 300 | Diesel | 1.4898e-07 | 1.773e-07 | 2.1453e-07 | 2.419e-06 | 6.5853e-07 | 0.0014265 | 2.2829e-08 | 2.1003e-08 | 1.605e-08 | 1.1937e-08 | 47.45 | 7.3 | 0.02 | 1627.9 | 0.036064 | 0.13395 | 365 | 1.1901
OFF - Military - Compressor (Military)_2015_600 | Orange | 2020 | OFF - Military - Compressor (Military) | 2015 | 600 | Diesel | 8.7217e-07 | 1.038e-06 | 1.2559e-06 | 1.4e-05 | 3.8552e-06 | 0.0083508 | 1.3365e-07 | 1.2296e-07 | 8.1966e-08 | 6.8867e-08 | 273.75 | 21.9 | 0.07 | 8168.7 | 0.042074 | 0.15627 | 312.8571 | 1.1901
OFF - Military - Compressor (Military)_2016_50 | Orange | 2020 | OFF - Military - Compressor (Military) | 2016 | 50 | Diesel | 3.7368e-08 | 4.4471e-08 | 5.381e-08 | 8.763e-07 | 7.9257e-07 | 0.0001589 | 2.8111e-09 | 2.5862e-09 | 2.0542e-09 | 9.1823e-10 | 3.65 | 3.65 | 0.01 | 178.85 | 0.082334 | 1.4674 | 365 | 1.1901
OFF - Military - Compressor (Military)_2016_100 | Orange | 2020 | OFF - Military - Compressor (Military) | 2016 | 100 | Diesel | 1.2277e-06 | 1.461e-06 | 1.7679e-06 | 4.8506e-05 | 2.0708e-05 | 0.0086919 | 1.5064e-07 | 1.3859e-07 | 1.0196e-07 | 7.254e-08 | 288.35 | 120.45 | 0.4 | 8551.95 | 0.05657 | 0.80178 | 301.125 | 1.1901
OFF - Military - Compressor (Military)_2016_175 | Orange | 2020 | OFF - Military - Compressor (Military) | 2016 | 175 | Diesel | 5.3768e-08 | 6.3989e-08 | 7.7426e-08 | 2.6751e-06 | 2.49e-07 | 0.00054157 | 8.7282e-09 | 8.0299e-09 | 6.0936e-09 | 4.5911e-09 | 18.25 | 3.65 | 0.01 | 609.55 | 0.03476 | 0.13526 | 365 | 1.1901
OFF - Military - Compressor (Military)_2016_300 | Orange | 2020 | OFF - Military - Compressor (Military) | 2016 | 300 | Diesel | 1.436e-07 | 1.7089e-07 | 2.0678e-07 | 2.4342e-06 | 6.65e-07 | 0.0014463 | 2.2903e-08 | 2.1071e-08 | 1.6274e-08 | 1.1937e-08 | 47.45 | 7.3 | 0.02 | 1627.9 | 0.03476 | 0.13526 | 365 | 1.1901
OFF - Military - Compressor (Military)_2016_600 | Orange | 2020 | OFF - Military - Compressor (Military) | 2016 | 600 | Diesel | 8.4065e-07 | 1.0004e-06 | 1.2105e-06 | 1.4114e-05 | 3.8931e-06 | 0.0084673 | 1.3408e-07 | 1.2336e-07 | 8.3109e-08 | 6.9785e-08 | 277.4 | 21.9 | 0.07 | 8168.7 | 0.040554 | 0.15781 | 312.8571 | 1.1901
OFF - Military - Compressor (Military)_2017_50 | Orange | 2020 | OFF - Military - Compressor (Military) | 2017 | 50 | Diesel | 3.5115e-08 | 4.1789e-08 | 5.0565e-08 | 8.667e-07 | 8.0031e-07 | 0.00016143 | 2.7686e-09 | 2.5471e-09 | 2.0869e-09 | 9.1823e-10 | 3.65 | 3.65 | 0.01 | 178.85 | 0.077368 | 1.4817 | 365 | 1.1901
OFF - Military - Compressor (Military)_2017_100 | Orange | 2020 | OFF - Military - Compressor (Military) | 2017 | 100 | Diesel | 1.1794e-06 | 1.4036e-06 | 1.6984e-06 | 4.8899e-05 | 2.0954e-05 | 0.0088299 | 1.489e-07 | 1.3699e-07 | 1.0358e-07 | 7.3458e-08 | 292 | 120.45 | 0.4 | 8551.95 | 0.054347 | 0.8113 | 301.125 | 1.1901
OFF - Military - Compressor (Military)_2017_175 | Orange | 2020 | OFF - Military - Compressor (Military) | 2017 | 175 | Diesel | 5.1784e-08 | 6.1627e-08 | 7.4569e-08 | 2.6968e-06 | 2.5192e-07 | 0.00055017 | 8.7431e-09 | 8.0437e-09 | 6.1904e-09 | 4.5911e-09 | 18.25 | 3.65 | 0.01 | 609.55 | 0.033478 | 0.13685 | 365 | 1.1901
OFF - Military - Compressor (Military)_2017_300 | Orange | 2020 | OFF - Military - Compressor (Military) | 2017 | 300 | Diesel | 1.383e-07 | 1.6459e-07 | 1.9915e-07 | 2.454e-06 | 6.728e-07 | 0.0014693 | 2.3019e-08 | 2.1178e-08 | 1.6532e-08 | 1.1937e-08 | 47.45 | 7.3 | 0.02 | 1627.9 | 0.033478 | 0.13685 | 365 | 1.1901
OFF - Military - Compressor (Military)_2017_600 | Orange | 2020 | OFF - Military - Compressor (Military) | 2017 | 600 | Diesel | 8.0963e-07 | 9.6353e-07 | 1.1659e-06 | 1.4256e-05 | 3.9388e-06 | 0.0086018 | 1.3476e-07 | 1.2398e-07 | 8.4429e-08 | 7.1622e-08 | 284.7 | 21.9 | 0.07 | 8168.7 | 0.039057 | 0.15966 | 312.8571 | 1.1901
OFF - Military - Compressor (Military)_2018_50 | Orange | 2020 | OFF - Military - Compressor (Military) | 2018 | 50 | Diesel | 3.267e-08 | 3.888e-08 | 4.7045e-08 | 8.5371e-07 | 8.0539e-07 | 0.00016344 | 2.715e-09 | 2.4978e-09 | 2.1129e-09 | 9.1823e-10 | 3.65 | 3.65 | 0.01 | 178.85 | 0.071983 | 1.4911 | 365 | 1.1901
OFF - Military - Compressor (Military)_2018_100 | Orange | 2020 | OFF - Military - Compressor (Military) | 2018 | 100 | Diesel | 1.1256e-06 | 1.3395e-06 | 1.6208e-06 | 4.9127e-05 | 2.1131e-05 | 0.0089401 | 1.4658e-07 | 1.3485e-07 | 1.0487e-07 | 7.4376e-08 | 295.65 | 124.1 | 0.41 | 8811.1 | 0.050339 | 0.79411 | 302.6829 | 1.1901
OFF - Military - Compressor (Military)_2018_175 | Orange | 2020 | OFF - Military - Compressor (Military) | 2018 | 175 | Diesel | 4.9557e-08 | 5.8977e-08 | 7.1362e-08 | 2.7095e-06 | 2.5402e-07 | 0.00055704 | 8.727e-09 | 8.0288e-09 | 6.2676e-09 | 4.5911e-09 | 18.25 | 3.65 | 0.01 | 609.55 | 0.032038 | 0.13799 | 365 | 1.1901
OFF - Military - Compressor (Military)_2018_300 | Orange | 2020 | OFF - Military - Compressor (Military) | 2018 | 300 | Diesel | 1.3235e-07 | 1.5751e-07 | 1.9058e-07 | 2.4656e-06 | 6.7841e-07 | 0.0014877 | 2.3056e-08 | 2.1211e-08 | 1.6739e-08 | 1.1937e-08 | 47.45 | 7.3 | 0.02 | 1627.9 | 0.032038 | 0.13799 | 365 | 1.1901
OFF - Military - Compressor (Military)_2018_600 | Orange | 2020 | OFF - Military - Compressor (Military) | 2018 | 600 | Diesel | 7.7481e-07 | 9.2208e-07 | 1.1157e-06 | 1.435e-05 | 3.9716e-06 | 0.0087091 | 1.3497e-07 | 1.2418e-07 | 8.5483e-08 | 7.254e-08 | 288.35 | 21.9 | 0.08 | 8168.7 | 0.037377 | 0.16099 | 273.75 | 1.1901
OFF - Military - Compressor (Military)_2019_50 | Orange | 2020 | OFF - Military - Compressor (Military) | 2019 | 50 | Diesel | 3.0186e-08 | 3.5924e-08 | 4.3468e-08 | 8.4101e-07 | 8.112e-07 | 0.00016563 | 2.6619e-09 | 2.449e-09 | 2.1412e-09 | 1.8365e-09 | 7.3 | 3.65 | 0.01 | 178.85 | 0.06651 | 1.5019 | 365 | 1.1901
OFF - Military - Compressor (Military)_2019_100 | Orange | 2020 | OFF - Military - Compressor (Military) | 2019 | 100 | Diesel | 1.0711e-06 | 1.2747e-06 | 1.5424e-06 | 4.9398e-05 | 2.1329e-05 | 0.0090599 | 1.443e-07 | 1.3276e-07 | 1.0628e-07 | 7.5294e-08 | 299.3 | 124.1 | 0.41 | 8811.1 | 0.047905 | 0.80154 | 302.6829 | 1.1901
OFF - Military - Compressor (Military)_2019_175 | Orange | 2020 | OFF - Military - Compressor (Military) | 2019 | 175 | Diesel | 4.7308e-08 | 5.6301e-08 | 6.8124e-08 | 2.7245e-06 | 2.5637e-07 | 0.0005645 | 8.7169e-09 | 8.0195e-09 | 6.3516e-09 | 4.5911e-09 | 18.25 | 3.65 | 0.01 | 609.55 | 0.030584 | 0.13926 | 365 | 1.1901
OFF - Military - Compressor (Military)_2019_300 | Orange | 2020 | OFF - Military - Compressor (Military) | 2019 | 300 | Diesel | 1.2634e-07 | 1.5036e-07 | 1.8194e-07 | 2.4792e-06 | 6.8467e-07 | 0.0015076 | 2.311e-08 | 2.1261e-08 | 1.6963e-08 | 1.2855e-08 | 51.1 | 7.3 | 0.02 | 1627.9 | 0.030584 | 0.13926 | 365 | 1.1901
OFF - Military - Compressor (Military)_2019_600 | Orange | 2020 | OFF - Military - Compressor (Military) | 2019 | 600 | Diesel | 7.3965e-07 | 8.8025e-07 | 1.0651e-06 | 1.4457e-05 | 4.0082e-06 | 0.0088258 | 1.3529e-07 | 1.2447e-07 | 8.6628e-08 | 7.3458e-08 | 292 | 21.9 | 0.08 | 8168.7 | 0.035681 | 0.16248 | 273.75 | 1.1901
OFF - Military - Compressor (Military)_2020_50 | Orange | 2020 | OFF - Military - Compressor (Military) | 2020 | 50 | Diesel | 2.7542e-08 | 3.2777e-08 | 3.9661e-08 | 8.2518e-07 | 8.1442e-07 | 0.00016731 | 2.5987e-09 | 2.3908e-09 | 2.163e-09 | 1.8365e-09 | 7.3 | 3.65 | 0.01 | 178.85 | 0.060684 | 1.5078 | 365 | 1.1901
OFF - Military - Compressor (Military)_2020_100 | Orange | 2020 | OFF - Military - Compressor (Military) | 2020 | 100 | Diesel | 1.0118e-06 | 1.2041e-06 | 1.457e-06 | 4.9509e-05 | 2.1459e-05 | 0.0091519 | 1.4149e-07 | 1.3017e-07 | 1.0736e-07 | 7.6213e-08 | 302.95 | 124.1 | 0.42 | 8811.1 | 0.045251 | 0.80645 | 295.4762 | 1.1901
OFF - Military - Compressor (Military)_2020_175 | Orange | 2020 | OFF - Military - Compressor (Military) | 2020 | 175 | Diesel | 4.4847e-08 | 5.3372e-08 | 6.458e-08 | 2.7307e-06 | 2.579e-07 | 0.00057023 | 8.6772e-09 | 7.983e-09 | 6.4161e-09 | 4.5911e-09 | 18.25 | 3.65 | 0.01 | 609.55 | 0.028993 | 0.1401 | 365 | 1.1901
OFF - Military - Compressor (Military)_2020_300 | Orange | 2020 | OFF - Military - Compressor (Military) | 2020 | 300 | Diesel | 1.1977e-07 | 1.4254e-07 | 1.7247e-07 | 2.4849e-06 | 6.8877e-07 | 0.0015229 | 2.3088e-08 | 2.1241e-08 | 1.7135e-08 | 1.2855e-08 | 51.1 | 7.3 | 0.02 | 1627.9 | 0.028993 | 0.1401 | 365 | 1.1901
OFF - Military - Compressor (Military)_2020_600 | Orange | 2020 | OFF - Military - Compressor (Military) | 2020 | 600 | Diesel | 7.0117e-07 | 8.3445e-07 | 1.0097e-06 | 1.4519e-05 | 4.0322e-06 | 0.0089154 | 1.3516e-07 | 1.2435e-07 | 8.7508e-08 | 7.4376e-08 | 295.65 | 21.9 | 0.08 | 8168.7 | 0.033825 | 0.16345 | 273.75 | 1.1901
OFF - Military - Crane_2003_100 | Orange | 2020 | OFF - Military - Crane | 2003 | 100 | Diesel | 4.6666e-08 | 5.5536e-08 | 6.7198e-08 | 1.8009e-07 | 3.3234e-07 | 2.5661e-05 | 3.4717e-08 | 3.1939e-08 | 3.0101e-10 | 0 | 0 | 0 | 0 | 0 | 0 | 0 | #DIV/0! | 1.1901
OFF - Military - Crane_2003_175 | Orange | 2020 | OFF - Military - Crane | 2003 | 175 | Diesel | 4.5644e-09 | 5.432e-09 | 6.5727e-09 | 3.508e-08 | 6.2301e-08 | 6.461e-06 | 3.0178e-09 | 2.7763e-09 | 7.2697e-11 | 0 | 0 | 0 | 0 | 0 | 0 | 0 | #DIV/0! | 1.1901
OFF - Military - Crane_2003_300 | Orange | 2020 | OFF - Military - Crane | 2003 | 300 | Diesel | 2.91e-09 | 3.4631e-09 | 4.1904e-09 | 1.2093e-08 | 5.9855e-08 | 6.5373e-06 | 1.4278e-09 | 1.3136e-09 | 7.3556e-11 | 0 | 0 | 0 | 0 | 0 | 0 | 0 | #DIV/0! | 1.1901
OFF - Military - Crane_2004_100 | Orange | 2020 | OFF - Military - Crane | 2004 | 100 | Diesel | 7.1262e-08 | 8.4808e-08 | 1.0262e-07 | 4.966e-07 | 7.9172e-07 | 7.6982e-05 | 5.8015e-08 | 5.3373e-08 | 9.0303e-10 | 9.1823e-10 | 3.65 | 0 | 0 | 0 | 0 | 0 | #DIV/0! | 1.1901
OFF - Military - Crane_2004_175 | Orange | 2020 | OFF - Military - Crane | 2004 | 175 | Diesel | 1.0089e-08 | 1.2006e-08 | 1.4527e-08 | 1.0451e-07 | 1.6501e-07 | 1.9383e-05 | 7.0628e-09 | 6.4978e-09 | 2.1809e-10 | 0 | 0 | 0 | 0 | 0 | 0 | 0 | #DIV/0! | 1.1901
OFF - Military - Crane_2004_300 | Orange | 2020 | OFF - Military - Crane | 2004 | 300 | Diesel | 7.4167e-09 | 8.8264e-09 | 1.068e-08 | 3.6026e-08 | 1.619e-07 | 1.9612e-05 | 3.8859e-09 | 3.575e-09 | 2.2067e-10 | 0 | 0 | 0 | 0 | 0 | 0 | 0 | #DIV/0! | 1.1901
OFF - Military - Crane_2005_100 | Orange | 2020 | OFF - Military - Crane | 2005 | 100 | Diesel | 7.9231e-08 | 9.4292e-08 | 1.1409e-07 | 7.9917e-07 | 1.2035e-06 | 0.0001283 | 7.0757e-08 | 6.5096e-08 | 1.5051e-09 | 9.1823e-10 | 3.65 | 0 | 0 | 0 | 0 | 0 | #DIV/0! | 1.1901
OFF - Military - Crane_2005_175 | Orange | 2020 | OFF - Military - Crane | 2005 | 175 | Diesel | 1.3454e-08 | 1.6011e-08 | 1.9374e-08 | 1.7296e-07 | 2.5598e-07 | 3.2305e-05 | 9.8518e-09 | 9.0637e-09 | 3.6348e-10 | 0 | 0 | 0 | 0 | 0 | 0 | 0 | #DIV/0! | 1.1901
OFF - Military - Crane_2005_300 | Orange | 2020 | OFF - Military - Crane | 2005 | 300 | Diesel | 1.1299e-08 | 1.3447e-08 | 1.6271e-08 | 5.9624e-08 | 2.5539e-07 | 3.2687e-05 | 6.3402e-09 | 5.833e-09 | 3.6778e-10 | 0 | 0 | 0 | 0 | 0 | 0 | 0 | #DIV/0! | 1.1901
OFF - Military - Crane_2006_100 | Orange | 2020 | OFF - Military - Crane | 2006 | 100 | Diesel | 9.1769e-08 | 1.0921e-07 | 1.3215e-07 | 1.2184e-06 | 1.7847e-06 | 0.00020015 | 8.9937e-08 | 8.2742e-08 | 2.3479e-09 | 1.8365e-09 | 7.3 | 3.65 | 0.01 | 383.25 | 0.094358 | 1.5419 | 365 | 1.1901
OFF - Military - Crane_2006_175 | Orange | 2020 | OFF - Military - Crane | 2006 | 175 | Diesel | 2.0417e-08 | 2.4298e-08 | 2.9401e-08 | 2.6792e-07 | 3.9769e-07 | 5.0396e-05 | 1.5118e-08 | 1.3908e-08 | 5.6704e-10 | 0 | 0 | 0 | 0 | 0 | 0 | 0 | #DIV/0! | 1.1901
OFF - Military - Crane_2006_300 | Orange | 2020 | OFF - Military - Crane | 2006 | 300 | Diesel | 1.7087e-08 | 2.0336e-08 | 2.4606e-08 | 9.236e-08 | 3.9679e-07 | 5.0991e-05 | 9.7661e-09 | 8.9849e-09 | 5.7374e-10 | 0 | 0 | 0 | 0 | 0 | 0 | 0 | #DIV/0! | 1.1901
OFF - Military - Crane_2007_100 | Orange | 2020 | OFF - Military - Crane | 2007 | 100 | Diesel | 1.2604e-07 | 1.5e-07 | 1.815e-07 | 1.706e-06 | 2.5063e-06 | 0.00028226 | 1.2473e-07 | 1.1476e-07 | 3.3111e-09 | 2.7547e-09 | 10.95 | 3.65 | 0.01 | 383.25 | 0.1296 | 2.1654 | 365 | 1.1901
OFF - Military - Crane_2007_175 | Orange | 2020 | OFF - Military - Crane | 2007 | 175 | Diesel | 2.1413e-08 | 2.5484e-08 | 3.0835e-08 | 3.7516e-07 | 3.0639e-07 | 7.107e-05 | 1.8208e-08 | 1.6752e-08 | 7.9966e-10 | 9.1823e-10 | 3.65 | 0 | 0 | 0 | 0 | 0 | #DIV/0! | 1.1901
OFF - Military - Crane_2007_300 | Orange | 2020 | OFF - Military - Crane | 2007 | 300 | Diesel | 2.1667e-08 | 2.5785e-08 | 3.12e-08 | 1.2933e-07 | 3.0991e-07 | 7.191e-05 | 1.3512e-08 | 1.2431e-08 | 8.0911e-10 | 9.1823e-10 | 3.65 | 0 | 0 | 0 | 0 | 0 | #DIV/0! | 1.1901
OFF - Military - Crane_2008_100 | Orange | 2020 | OFF - Military - Crane | 2008 | 100 | Diesel | 1.0577e-07 | 1.2587e-07 | 1.5231e-07 | 2.1581e-06 | 1.8467e-06 | 0.00036437 | 1.1975e-07 | 1.1017e-07 | 4.2742e-09 | 2.7547e-09 | 10.95 | 3.65 | 0.01 | 383.25 | 0.10875 | 1.5955 | 365 | 1.1901
OFF - Military - Crane_2008_175 | Orange | 2020 | OFF - Military - Crane | 2008 | 175 | Diesel | 2.6631e-08 | 3.1693e-08 | 3.8348e-08 | 4.8082e-07 | 3.9404e-07 | 9.1742e-05 | 2.3117e-08 | 2.1268e-08 | 1.0323e-09 | 9.1823e-10 | 3.65 | 0 | 0 | 0 | 0 | 0 | #DIV/0! | 1.1901
OFF - Military - Crane_2008_300 | Orange | 2020 | OFF - Military - Crane | 2008 | 300 | Diesel | 2.6946e-08 | 3.2068e-08 | 3.8802e-08 | 1.6575e-07 | 3.9858e-07 | 9.2827e-05 | 1.7223e-08 | 1.5845e-08 | 1.0445e-09 | 9.1823e-10 | 3.65 | 0 | 0 | 0 | 0 | 0 | #DIV/0! | 1.1901
OFF - Military - Crane_2009_100 | Orange | 2020 | OFF - Military - Crane | 2009 | 100 | Diesel | 1.3186e-07 | 1.5692e-07 | 1.8987e-07 | 2.7764e-06 | 2.384e-06 | 0.00047217 | 1.5347e-07 | 1.4119e-07 | 5.5388e-09 | 3.6729e-09 | 14.6 | 3.65 | 0.01 | 383.25 | 0.13558 | 2.0598 | 365 | 1.1901
OFF - Military - Crane_2009_175 | Orange | 2020 | OFF - Military - Crane | 2009 | 175 | Diesel | 3.32e-08 | 3.951e-08 | 4.7807e-08 | 6.186e-07 | 5.0873e-07 | 0.00011889 | 2.9455e-08 | 2.7098e-08 | 1.3377e-09 | 9.1823e-10 | 3.65 | 0 | 0 | 0 | 0 | 0 | #DIV/0! | 1.1901
OFF - Military - Crane_2009_300 | Orange | 2020 | OFF - Military - Crane | 2009 | 300 | Diesel | 3.3592e-08 | 3.9977e-08 | 4.8372e-08 | 2.1325e-07 | 5.1459e-07 | 0.00012029 | 2.2035e-08 | 2.0272e-08 | 1.3535e-09 | 9.1823e-10 | 3.65 | 0 | 0 | 0 | 0 | 0 | #DIV/0! | 1.1901
OFF - Military - Crane_2010_100 | Orange | 2020 | OFF - Military - Crane | 2010 | 100 | Diesel | 1.528e-07 | 1.8185e-07 | 2.2004e-07 | 3.3253e-06 | 2.8655e-06 | 0.00056967 | 1.8309e-07 | 1.6844e-07 | 6.6825e-09 | 4.5911e-09 | 18.25 | 3.65 | 0.02 | 383.25 | 0.15711 | 2.4757 | 182.5 | 1.1901
OFF - Military - Crane_2010_175 | Orange | 2020 | OFF - Military - Crane | 2010 | 175 | Diesel | 3.8474e-08 | 4.5787e-08 | 5.5402e-08 | 7.4093e-07 | 6.1147e-07 | 0.00014343 | 3.4931e-08 | 3.2137e-08 | 1.6139e-09 | 9.1823e-10 | 3.65 | 0 | 0 | 0 | 0 | 0 | #DIV/0! | 1.1901
OFF - Military - Crane_2010_300 | Orange | 2020 | OFF - Military - Crane | 2010 | 300 | Diesel | 3.8928e-08 | 4.6328e-08 | 5.6057e-08 | 2.5542e-07 | 6.1854e-07 | 0.00014513 | 2.6242e-08 | 2.4142e-08 | 1.633e-09 | 9.1823e-10 | 3.65 | 0 | 0 | 0 | 0 | 0 | #DIV/0! | 1.1901
OFF - Military - Crane_2011_100 | Orange | 2020 | OFF - Military - Crane | 2011 | 100 | Diesel | 1.9668e-07 | 2.3407e-07 | 2.8322e-07 | 4.4309e-06 | 3.8319e-06 | 0.00076468 | 2.5879e-07 | 2.3809e-07 | 8.9701e-09 | 6.4276e-09 | 25.55 | 7.3 | 0.02 | 766.5 | 0.10112 | 1.6553 | 365 | 1.1901
OFF - Military - Crane_2011_175 | Orange | 2020 | OFF - Military - Crane | 2011 | 175 | Diesel | 4.9522e-08 | 5.8935e-08 | 7.1312e-08 | 9.8731e-07 | 8.1772e-07 | 0.00019254 | 4.9071e-08 | 4.5145e-08 | 2.1664e-09 | 1.8365e-09 | 7.3 | 0 | 0 | 0 | 0 | 0 | #DIV/0! | 1.1901
OFF - Military - Crane_2011_300 | Orange | 2020 | OFF - Military - Crane | 2011 | 300 | Diesel | 3.5762e-08 | 4.256e-08 | 5.1498e-08 | 3.4036e-07 | 4.5902e-07 | 0.00019481 | 3.2492e-09 | 2.9893e-09 | 2.192e-09 | 1.8365e-09 | 7.3 | 0 | 0 | 0 | 0 | 0 | #DIV/0! | 1.1901
OFF - Military - Crane_2012_100 | Orange | 2020 | OFF - Military - Crane | 2012 | 100 | Diesel | 4.0456e-07 | 4.8146e-07 | 5.8257e-07 | 1.039e-05 | 7.8991e-06 | 0.0018065 | 2.2103e-07 | 2.0334e-07 | 2.1191e-08 | 1.4692e-08 | 58.4 | 18.25 | 0.06 | 1916.25 | 0.083195 | 1.3649 | 304.1667 | 1.1901
OFF - Military - Crane_2012_175 | Orange | 2020 | OFF - Military - Crane | 2012 | 175 | Diesel | 9.9336e-08 | 1.1822e-07 | 1.4304e-07 | 2.3153e-06 | 1.7814e-06 | 0.00045485 | 7.7398e-09 | 7.1206e-09 | 5.1179e-09 | 3.6729e-09 | 14.6 | 3.65 | 0.01 | 514.65 | 0.076061 | 1.1461 | 365 | 1.1901
OFF - Military - Crane_2012_300 | Orange | 2020 | OFF - Military - Crane | 2012 | 300 | Diesel | 8.0772e-08 | 9.6126e-08 | 1.1631e-07 | 7.9818e-07 | 1.0804e-06 | 0.00046023 | 7.5984e-09 | 6.9905e-09 | 5.1784e-09 | 3.6729e-09 | 14.6 | 3.65 | 0.01 | 781.1 | 0.040749 | 0.45799 | 365 | 1.1901
OFF - Military - Crane_2013_100 | Orange | 2020 | OFF - Military - Crane | 2013 | 100 | Diesel | 4.2675e-07 | 5.0787e-07 | 6.1452e-07 | 1.1397e-05 | 8.6957e-06 | 0.0019964 | 3.7401e-08 | 3.4409e-08 | 2.3419e-08 | 1.6528e-08 | 65.7 | 18.25 | 0.06 | 1916.25 | 0.087759 | 1.5026 | 304.1667 | 1.1901
OFF - Military - Crane_2013_175 | Orange | 2020 | OFF - Military - Crane | 2013 | 175 | Diesel | 1.0497e-07 | 1.2492e-07 | 1.5115e-07 | 2.5397e-06 | 1.9614e-06 | 0.00050266 | 8.4403e-09 | 7.765e-09 | 5.6558e-09 | 4.5911e-09 | 18.25 | 3.65 | 0.01 | 514.65 | 0.080373 | 1.2619 | 365 | 1.1901
OFF - Military - Crane_2013_300 | Orange | 2020 | OFF - Military - Crane | 2013 | 300 | Diesel | 8.5158e-08 | 1.0135e-07 | 1.2263e-07 | 8.7555e-07 | 1.1895e-06 | 0.0005086 | 8.3113e-09 | 7.6464e-09 | 5.7227e-09 | 4.5911e-09 | 18.25 | 3.65 | 0.01 | 781.1 | 0.042962 | 0.50424 | 365 | 1.1901
OFF - Military - Crane_2014_100 | Orange | 2020 | OFF - Military - Crane | 2014 | 100 | Diesel | 4.2627e-07 | 5.073e-07 | 6.1383e-07 | 1.1864e-05 | 9.085e-06 | 0.0020939 | 3.8248e-08 | 3.5188e-08 | 2.4563e-08 | 1.7446e-08 | 69.35 | 18.25 | 0.06 | 1916.25 | 0.087659 | 1.5699 | 304.1667 | 1.1901
OFF - Military - Crane_2014_175 | Orange | 2020 | OFF - Military - Crane | 2014 | 175 | Diesel | 1.0505e-07 | 1.2502e-07 | 1.5127e-07 | 2.6439e-06 | 2.0496e-06 | 0.00052721 | 8.734e-09 | 8.0352e-09 | 5.9321e-09 | 4.5911e-09 | 18.25 | 3.65 | 0.01 | 514.65 | 0.080436 | 1.3187 | 365 | 1.1901
OFF - Military - Crane_2014_300 | Orange | 2020 | OFF - Military - Crane | 2014 | 300 | Diesel | 5.8466e-08 | 6.9579e-08 | 8.4191e-08 | 9.1148e-07 | 2.4727e-07 | 0.00053345 | 8.6273e-09 | 7.9371e-09 | 6.0022e-09 | 4.5911e-09 | 18.25 | 3.65 | 0.01 | 781.1 | 0.029496 | 0.10482 | 365 | 1.1901
OFF - Military - Crane_2015_100 | Orange | 2020 | OFF - Military - Crane | 2015 | 100 | Diesel | 3.2787e-07 | 3.9019e-07 | 4.7213e-07 | 1.2381e-05 | 5.2661e-06 | 0.0022017 | 3.9187e-08 | 3.6052e-08 | 2.5827e-08 | 1.8365e-08 | 73 | 21.9 | 0.07 | 2299.5 | 0.056186 | 0.7583 | 312.8571 | 1.1901
OFF - Military - Crane_2015_175 | Orange | 2020 | OFF - Military - Crane | 2015 | 175 | Diesel | 5.7897e-08 | 6.8902e-08 | 8.3372e-08 | 2.7591e-06 | 2.5592e-07 | 0.00055435 | 9.0589e-09 | 8.3341e-09 | 6.2374e-09 | 4.5911e-09 | 18.25 | 3.65 | 0.01 | 514.65 | 0.044331 | 0.16466 | 365 | 1.1901
OFF - Military - Crane_2015_300 | Orange | 2020 | OFF - Military - Crane | 2015 | 300 | Diesel | 5.8582e-08 | 6.9717e-08 | 8.4357e-08 | 9.512e-07 | 2.5894e-07 | 0.0005609 | 8.9767e-09 | 8.2586e-09 | 6.3111e-09 | 4.5911e-09 | 18.25 | 3.65 | 0.01 | 781.1 | 0.029554 | 0.10977 | 365 | 1.1901
OFF - Military - Crane_2016_100 | Orange | 2020 | OFF - Military - Crane | 2016 | 100 | Diesel | 3.2257e-07 | 3.8389e-07 | 4.645e-07 | 1.2745e-05 | 5.4409e-06 | 0.0022838 | 3.958e-08 | 3.6413e-08 | 2.679e-08 | 1.9283e-08 | 76.65 | 21.9 | 0.07 | 2299.5 | 0.055279 | 0.78348 | 312.8571 | 1.1901
OFF - Military - Crane_2016_175 | Orange | 2020 | OFF - Military - Crane | 2016 | 175 | Diesel | 5.709e-08 | 6.7941e-08 | 8.2209e-08 | 2.8403e-06 | 2.6438e-07 | 0.00057502 | 9.2673e-09 | 8.526e-09 | 6.47e-09 | 4.5911e-09 | 18.25 | 3.65 | 0.01 | 514.65 | 0.043713 | 0.1701 | 365 | 1.1901
OFF - Military - Crane_2016_300 | Orange | 2020 | OFF - Military - Crane | 2016 | 300 | Diesel | 5.7765e-08 | 6.8745e-08 | 8.3181e-08 | 9.792e-07 | 2.6751e-07 | 0.00058182 | 9.2133e-09 | 8.4763e-09 | 6.5465e-09 | 4.5911e-09 | 18.25 | 3.65 | 0.01 | 781.1 | 0.029142 | 0.1134 | 365 | 1.1901
OFF - Military - Crane_2017_100 | Orange | 2020 | OFF - Military - Crane | 2017 | 100 | Diesel | 3.1602e-07 | 3.7608e-07 | 4.5506e-07 | 1.3102e-05 | 5.6143e-06 | 0.0023659 | 3.9896e-08 | 3.6704e-08 | 2.7753e-08 | 2.0201e-08 | 80.3 | 21.9 | 0.07 | 2299.5 | 0.054155 | 0.80844 | 312.8571 | 1.1901
OFF - Military - Crane_2017_175 | Orange | 2020 | OFF - Military - Crane | 2017 | 175 | Diesel | 5.6069e-08 | 6.6727e-08 | 8.0739e-08 | 2.92e-06 | 2.7277e-07 | 0.00059569 | 9.4665e-09 | 8.7092e-09 | 6.7026e-09 | 4.5911e-09 | 18.25 | 3.65 | 0.01 | 514.65 | 0.042931 | 0.1755 | 365 | 1.1901
OFF - Military - Crane_2017_300 | Orange | 2020 | OFF - Military - Crane | 2017 | 300 | Diesel | 5.6732e-08 | 6.7515e-08 | 8.1694e-08 | 1.0067e-06 | 2.7599e-07 | 0.00060274 | 9.4429e-09 | 8.6875e-09 | 6.7818e-09 | 4.5911e-09 | 18.25 | 3.65 | 0.01 | 781.1 | 0.028621 | 0.117 | 365 | 1.1901
OFF - Military - Crane_2018_100 | Orange | 2020 | OFF - Military - Crane | 2018 | 100 | Diesel | 3.053e-07 | 3.6333e-07 | 4.3963e-07 | 1.3326e-05 | 5.7316e-06 | 0.002425 | 3.9758e-08 | 3.6577e-08 | 2.8446e-08 | 2.0201e-08 | 80.3 | 21.9 | 0.07 | 2299.5 | 0.052319 | 0.82534 | 312.8571 | 1.1901
OFF - Military - Crane_2018_175 | Orange | 2020 | OFF - Military - Crane | 2018 | 175 | Diesel | 5.4319e-08 | 6.4644e-08 | 7.822e-08 | 2.9699e-06 | 2.7844e-07 | 0.00061057 | 9.5656e-09 | 8.8004e-09 | 6.87e-09 | 5.5094e-09 | 21.9 | 3.65 | 0.01 | 514.65 | 0.041592 | 0.17914 | 365 | 1.1901
OFF - Military - Crane_2018_300 | Orange | 2020 | OFF - Military - Crane | 2018 | 300 | Diesel | 5.4961e-08 | 6.5408e-08 | 7.9144e-08 | 1.0239e-06 | 2.8173e-07 | 0.00061779 | 9.5745e-09 | 8.8085e-09 | 6.9512e-09 | 5.5094e-09 | 21.9 | 3.65 | 0.01 | 781.1 | 0.027728 | 0.11943 | 365 | 1.1901
OFF - Military - Crane_2019_100 | Orange | 2020 | OFF - Military - Crane | 2019 | 100 | Diesel | 2.9428e-07 | 3.5022e-07 | 4.2376e-07 | 1.3571e-05 | 5.8598e-06 | 0.0024891 | 3.9645e-08 | 3.6473e-08 | 2.9198e-08 | 2.1119e-08 | 83.95 | 21.9 | 0.08 | 2299.5 | 0.05043 | 0.8438 | 273.75 | 1.1901
OFF - Military - Crane_2019_175 | Orange | 2020 | OFF - Military - Crane | 2019 | 175 | Diesel | 5.2522e-08 | 6.2506e-08 | 7.5632e-08 | 3.0248e-06 | 2.8462e-07 | 0.00062672 | 9.6776e-09 | 8.9034e-09 | 7.0516e-09 | 5.5094e-09 | 21.9 | 3.65 | 0.01 | 514.65 | 0.040216 | 0.18312 | 365 | 1.1901
OFF - Military - Crane_2019_300 | Orange | 2020 | OFF - Military - Crane | 2019 | 300 | Diesel | 5.3143e-08 | 6.3245e-08 | 7.6526e-08 | 1.0428e-06 | 2.8799e-07 | 0.00063412 | 9.7207e-09 | 8.9431e-09 | 7.135e-09 | 5.5094e-09 | 21.9 | 3.65 | 0.01 | 781.1 | 0.026811 | 0.12208 | 365 | 1.1901
OFF - Military - Crane_2020_100 | Orange | 2020 | OFF - Military - Crane | 2020 | 100 | Diesel | 2.8085e-07 | 3.3424e-07 | 4.0443e-07 | 1.3743e-05 | 5.9567e-06 | 0.0025404 | 3.9274e-08 | 3.6132e-08 | 2.98e-08 | 2.1119e-08 | 83.95 | 21.9 | 0.08 | 2299.5 | 0.04813 | 0.85775 | 273.75 | 1.1901
OFF - Military - Crane_2020_175 | Orange | 2020 | OFF - Military - Crane | 2020 | 175 | Diesel | 5.0305e-08 | 5.9868e-08 | 7.244e-08 | 3.063e-06 | 2.8929e-07 | 0.00063963 | 9.7333e-09 | 8.9546e-09 | 7.197e-09 | 5.5094e-09 | 21.9 | 3.65 | 0.01 | 514.65 | 0.038518 | 0.18613 | 365 | 1.1901
OFF - Military - Crane_2020_300 | Orange | 2020 | OFF - Military - Crane | 2020 | 300 | Diesel | 5.09e-08 | 6.0575e-08 | 7.3296e-08 | 1.056e-06 | 2.9271e-07 | 0.0006472 | 9.812e-09 | 9.027e-09 | 7.2821e-09 | 5.5094e-09 | 21.9 | 3.65 | 0.01 | 781.1 | 0.025679 | 0.12408 | 365 | 1.1901
OFF - Military - Deicer_1989_100 | Orange | 2020 | OFF - Military - Deicer | 1989 | 100 | Diesel | 3.966e-09 | 4.7199e-09 | 5.7111e-09 | 1.4534e-08 | 3.3016e-08 | 1.8874e-06 | 2.8023e-09 | 2.5782e-09 | 2.214e-11 | 0 | 0 | 0 | 0 | 0 | 0 | 0 | #DIV/0! | 1.1901
OFF - Military - Deicer_1990_100 | Orange | 2020 | OFF - Military - Deicer | 1990 | 100 | Diesel | 1.1797e-08 | 1.4039e-08 | 1.6988e-08 | 4.3374e-08 | 9.8596e-08 | 5.6686e-06 | 8.3083e-09 | 7.6437e-09 | 6.6496e-11 | 0 | 0 | 0 | 0 | 0 | 0 | 0 | #DIV/0! | 1.1901
OFF - Military - Deicer_1991_100 | Orange | 2020 | OFF - Military - Deicer | 1991 | 100 | Diesel | 2.1759e-08 | 2.5894e-08 | 3.1332e-08 | 8.0269e-08 | 1.8259e-07 | 1.0558e-05 | 1.5273e-08 | 1.4051e-08 | 1.2385e-10 | 0 | 0 | 0 | 0 | 0 | 0 | 0 | #DIV/0! | 1.1901
OFF - Military - Deicer_1992_100 | Orange | 2020 | OFF - Military - Deicer | 1992 | 100 | Diesel | 3.0814e-08 | 3.6671e-08 | 4.4372e-08 | 1.1406e-07 | 2.5963e-07 | 1.5099e-05 | 2.1555e-08 | 1.983e-08 | 1.7712e-10 | 0 | 0 | 0 | 0 | 0 | 0 | 0 | #DIV/0! | 1.1901
OFF - Military - Deicer_1993_100 | Orange | 2020 | OFF - Military - Deicer | 1993 | 100 | Diesel | 3.8136e-08 | 4.5384e-08 | 5.4915e-08 | 1.4166e-07 | 3.2267e-07 | 1.8874e-05 | 2.6583e-08 | 2.4456e-08 | 2.214e-10 | 0 | 0 | 0 | 0 | 0 | 0 | 0 | #DIV/0! | 1.1901
OFF - Military - Deicer_1994_100 | Orange | 2020 | OFF - Military - Deicer | 1994 | 100 | Diesel | 5.1346e-08 | 6.1106e-08 | 7.3939e-08 | 1.9141e-07 | 4.3629e-07 | 2.5669e-05 | 3.5663e-08 | 3.281e-08 | 3.0111e-10 | 0 | 0 | 0 | 0 | 0 | 0 | 0 | #DIV/0! | 1.1901
OFF - Military - Deicer_1995_100 | Orange | 2020 | OFF - Military - Deicer | 1995 | 100 | Diesel | 6.2787e-08 | 7.4722e-08 | 9.0413e-08 | 2.349e-07 | 5.3579e-07 | 3.1709e-05 | 4.3449e-08 | 3.9973e-08 | 3.7196e-10 | 0 | 0 | 0 | 0 | 0 | 0 | 0 | #DIV/0! | 1.1901
OFF - Military - Deicer_1996_100 | Orange | 2020 | OFF - Military - Deicer | 1996 | 100 | Diesel | 7.6944e-08 | 9.157e-08 | 1.108e-07 | 2.8891e-07 | 6.5947e-07 | 3.9259e-05 | 5.3046e-08 | 4.8802e-08 | 4.6052e-10 | 0 | 0 | 0 | 0 | 0 | 0 | 0 | #DIV/0! | 1.1901
OFF - Military - Deicer_1997_100 | Orange | 2020 | OFF - Military - Deicer | 1997 | 100 | Diesel | 8.9331e-08 | 1.0631e-07 | 1.2864e-07 | 3.3667e-07 | 7.6905e-07 | 4.6053e-05 | 6.1348e-08 | 5.644e-08 | 5.4023e-10 | 0 | 0 | 0 | 0 | 0 | 0 | 0 | #DIV/0! | 1.1901
OFF - Military - Deicer_1998_100 | Orange | 2020 | OFF - Military - Deicer | 1998 | 100 | Diesel | 9.9994e-08 | 1.19e-07 | 1.4399e-07 | 3.7829e-07 | 6.9553e-07 | 5.2093e-05 | 7.5999e-08 | 6.9919e-08 | 6.1107e-10 | 0 | 0 | 0 | 0 | 0 | 0 | 0 | #DIV/0! | 1.1901
OFF - Military - Deicer_1999_100 | Orange | 2020 | OFF - Military - Deicer | 1999 | 100 | Diesel | 1.1185e-07 | 1.3311e-07 | 1.6106e-07 | 4.2476e-07 | 7.8154e-07 | 5.8888e-05 | 8.4664e-08 | 7.7891e-08 | 6.9078e-10 | 9.1823e-10 | 3.65 | 0 | 0 | 0 | 0 | 0 | #DIV/0! | 1.1901
OFF - Military - Deicer_2000_100 | Orange | 2020 | OFF - Military - Deicer | 2000 | 100 | Diesel | 1.3052e-07 | 1.5533e-07 | 1.8795e-07 | 4.9761e-07 | 9.1625e-07 | 6.9457e-05 | 9.8388e-08 | 9.0517e-08 | 8.1477e-10 | 9.1823e-10 | 3.65 | 0 | 0 | 0 | 0 | 0 | #DIV/0! | 1.1901
OFF - Military - Deicer_2001_100 | Orange | 2020 | OFF - Military - Deicer | 2001 | 100 | Diesel | 1.4175e-07 | 1.6869e-07 | 2.0412e-07 | 5.4258e-07 | 9.9979e-07 | 7.6253e-05 | 1.064e-07 | 9.7885e-08 | 8.9448e-10 | 9.1823e-10 | 3.65 | 0 | 0 | 0 | 0 | 0 | #DIV/0! | 1.1901
OFF - Military - Deicer_2002_100 | Orange | 2020 | OFF - Military - Deicer | 2002 | 100 | Diesel | 1.5687e-07 | 1.8668e-07 | 2.2589e-07 | 6.0288e-07 | 1.1117e-06 | 8.5311e-05 | 1.1723e-07 | 1.0785e-07 | 1.0007e-09 | 9.1823e-10 | 3.65 | 0 | 0 | 0 | 0 | 0 | #DIV/0! | 1.1901
OFF - Military - Deicer_2003_100 | Orange | 2020 | OFF - Military - Deicer | 2003 | 100 | Diesel | 1.7986e-07 | 2.1405e-07 | 2.59e-07 | 6.9411e-07 | 1.2809e-06 | 9.8902e-05 | 1.3381e-07 | 1.231e-07 | 1.1602e-09 | 9.1823e-10 | 3.65 | 0 | 0 | 0 | 0 | 0 | #DIV/0! | 1.1901
OFF - Military - Deicer_2004_100 | Orange | 2020 | OFF - Military - Deicer | 2004 | 100 | Diesel | 1.3489e-07 | 1.6053e-07 | 1.9424e-07 | 9.3998e-07 | 1.4986e-06 | 0.00014571 | 1.0981e-07 | 1.0103e-07 | 1.7093e-09 | 9.1823e-10 | 3.65 | 0 | 0 | 0 | 0 | 0 | #DIV/0! | 1.1901
OFF - Military - Deicer_2005_100 | Orange | 2020 | OFF - Military - Deicer | 2005 | 100 | Diesel | 1.5199e-07 | 1.8088e-07 | 2.1887e-07 | 1.5331e-06 | 2.3087e-06 | 0.00024613 | 1.3574e-07 | 1.2488e-07 | 2.8872e-09 | 1.8365e-09 | 7.3 | 3.65 | 0.01 | 401.5 | 0.14918 | 1.904 | 365 | 1.1901
OFF - Military - Deicer_2006_100 | Orange | 2020 | OFF - Military - Deicer | 2006 | 100 | Diesel | 1.2551e-07 | 1.4936e-07 | 1.8073e-07 | 1.6663e-06 | 2.4408e-06 | 0.00027374 | 1.23e-07 | 1.1316e-07 | 3.2111e-09 | 1.8365e-09 | 7.3 | 3.65 | 0.01 | 401.5 | 0.12318 | 2.013 | 365 | 1.1901
OFF - Military - Deicer_2007_100 | Orange | 2020 | OFF - Military - Deicer | 2007 | 100 | Diesel | 1.3011e-07 | 1.5484e-07 | 1.8736e-07 | 1.7611e-06 | 2.5872e-06 | 0.00029137 | 1.2876e-07 | 1.1846e-07 | 3.418e-09 | 2.7547e-09 | 10.95 | 3.65 | 0.01 | 401.5 | 0.1277 | 2.1337 | 365 | 1.1901
OFF - Military - Deicer_2008_100 | Orange | 2020 | OFF - Military - Deicer | 2008 | 100 | Diesel | 8.7433e-08 | 1.0405e-07 | 1.259e-07 | 1.784e-06 | 1.5265e-06 | 0.0003012 | 9.899e-08 | 9.107e-08 | 3.5333e-09 | 2.7547e-09 | 10.95 | 3.65 | 0.01 | 401.5 | 0.085813 | 1.259 | 365 | 1.1901
OFF - Military - Deicer_2009_100 | Orange | 2020 | OFF - Military - Deicer | 2009 | 100 | Diesel | 8.6017e-08 | 1.0237e-07 | 1.2386e-07 | 1.8112e-06 | 1.5552e-06 | 0.00030802 | 1.0011e-07 | 9.2106e-08 | 3.6133e-09 | 2.7547e-09 | 10.95 | 3.65 | 0.01 | 401.5 | 0.084424 | 1.2826 | 365 | 1.1901
OFF - Military - Deicer_2010_100 | Orange | 2020 | OFF - Military - Deicer | 2010 | 100 | Diesel | 8.5457e-08 | 1.017e-07 | 1.2306e-07 | 1.8597e-06 | 1.6026e-06 | 0.0003186 | 1.024e-07 | 9.4205e-08 | 3.7373e-09 | 2.7547e-09 | 10.95 | 3.65 | 0.01 | 401.5 | 0.083875 | 1.3217 | 365 | 1.1901
OFF - Military - Deicer_2011_100 | Orange | 2020 | OFF - Military - Deicer | 2011 | 100 | Diesel | 8.3695e-08 | 9.9603e-08 | 1.2052e-07 | 1.8855e-06 | 1.6306e-06 | 0.0003254 | 1.1012e-07 | 1.0131e-07 | 3.8171e-09 | 2.7547e-09 | 10.95 | 3.65 | 0.01 | 401.5 | 0.082144 | 1.3448 | 365 | 1.1901
OFF - Military - Deicer_2012_100 | Orange | 2020 | OFF - Military - Deicer | 2012 | 100 | Diesel | 7.4223e-08 | 8.8331e-08 | 1.0688e-07 | 1.9063e-06 | 1.4492e-06 | 0.00033143 | 4.055e-08 | 3.7306e-08 | 3.8878e-09 | 2.7547e-09 | 10.95 | 3.65 | 0.01 | 401.5 | 0.072848 | 1.1952 | 365 | 1.1901
OFF - Military - Deicer_2013_100 | Orange | 2020 | OFF - Military - Deicer | 2013 | 100 | Diesel | 7.23e-08 | 8.6043e-08 | 1.0411e-07 | 1.9309e-06 | 1.4732e-06 | 0.00033823 | 6.3364e-09 | 5.8295e-09 | 3.9676e-09 | 2.7547e-09 | 10.95 | 3.65 | 0.01 | 401.5 | 0.070961 | 1.215 | 365 | 1.1901
OFF - Military - Deicer_2014_100 | Orange | 2020 | OFF - Military - Deicer | 2014 | 100 | Diesel | 7.0392e-08 | 8.3772e-08 | 1.0136e-07 | 1.9592e-06 | 1.5002e-06 | 0.00034578 | 6.3161e-09 | 5.8108e-09 | 4.0561e-09 | 2.7547e-09 | 10.95 | 3.65 | 0.01 | 401.5 | 0.069088 | 1.2373 | 365 | 1.1901
OFF - Military - Deicer_2015_100 | Orange | 2020 | OFF - Military - Deicer | 2015 | 100 | Diesel | 5.2391e-08 | 6.235e-08 | 7.5443e-08 | 1.9784e-06 | 8.4149e-07 | 0.00035182 | 6.2618e-09 | 5.7609e-09 | 4.127e-09 | 2.7547e-09 | 10.95 | 3.65 | 0.01 | 401.5 | 0.051421 | 0.69399 | 365 | 1.1901
OFF - Military - Deicer_2016_100 | Orange | 2020 | OFF - Military - Deicer | 2016 | 100 | Diesel | 5.0385e-08 | 5.9962e-08 | 7.2554e-08 | 1.9908e-06 | 8.4986e-07 | 0.00035672 | 6.1823e-09 | 5.6877e-09 | 4.1845e-09 | 2.7547e-09 | 10.95 | 3.65 | 0.01 | 401.5 | 0.049452 | 0.70089 | 365 | 1.1901
OFF - Military - Deicer_2017_100 | Orange | 2020 | OFF - Military - Deicer | 2017 | 100 | Diesel | 4.8405e-08 | 5.7606e-08 | 6.9703e-08 | 2.0069e-06 | 8.5995e-07 | 0.00036239 | 6.111e-09 | 5.6221e-09 | 4.251e-09 | 2.7547e-09 | 10.95 | 3.65 | 0.01 | 401.5 | 0.047508 | 0.70922 | 365 | 1.1901
OFF - Military - Deicer_2018_100 | Orange | 2020 | OFF - Military - Deicer | 2018 | 100 | Diesel | 4.6194e-08 | 5.4975e-08 | 6.652e-08 | 2.0162e-06 | 8.6724e-07 | 0.00036691 | 6.0156e-09 | 5.5344e-09 | 4.3041e-09 | 2.7547e-09 | 10.95 | 3.65 | 0.01 | 401.5 | 0.045338 | 0.71522 | 365 | 1.1901
OFF - Military - Deicer_2019_100 | Orange | 2020 | OFF - Military - Deicer | 2019 | 100 | Diesel | 4.396e-08 | 5.2316e-08 | 6.3302e-08 | 2.0273e-06 | 8.7535e-07 | 0.00037182 | 5.9223e-09 | 5.4485e-09 | 4.3617e-09 | 2.7547e-09 | 10.95 | 3.65 | 0.01 | 401.5 | 0.043146 | 0.72191 | 365 | 1.1901
OFF - Military - Deicer_2020_100 | Orange | 2020 | OFF - Military - Deicer | 2020 | 100 | Diesel | 4.1525e-08 | 4.9418e-08 | 5.9796e-08 | 2.0319e-06 | 8.8071e-07 | 0.0003756 | 5.8068e-09 | 5.3422e-09 | 4.406e-09 | 2.7547e-09 | 10.95 | 3.65 | 0.01 | 401.5 | 0.040756 | 0.72633 | 365 | 1.1901
OFF - Military - Generator (Military)_1989_50 | Orange | 2020 | OFF - Military - Generator (Military) | 1989 | 50 | Diesel | 2.5926e-08 | 3.0854e-08 | 3.7334e-08 | 7.6861e-08 | 5.6886e-08 | 4.4011e-06 | 7.3906e-09 | 6.7993e-09 | 5.6896e-11 | 0 | 0 | 0 | 0 | 0 | 0 | 0 | #DIV/0! | 1.1901
OFF - Military - Generator (Military)_1989_100 | Orange | 2020 | OFF - Military - Generator (Military) | 1989 | 100 | Diesel | 5.0275e-07 | 5.9831e-07 | 7.2396e-07 | 1.8423e-06 | 4.1852e-06 | 0.00023926 | 3.5524e-07 | 3.2682e-07 | 2.8066e-09 | 1.8365e-09 | 7.3 | 3.65 | 0.01 | 302.95 | 0.65395 | 4.5744 | 365 | 1.1901
OFF - Military - Generator (Military)_1989_175 | Orange | 2020 | OFF - Military - Generator (Military) | 1989 | 175 | Diesel | 4.9257e-07 | 5.862e-07 | 7.093e-07 | 2.0322e-06 | 5.5739e-06 | 0.00034114 | 2.7875e-07 | 2.5645e-07 | 3.8384e-09 | 2.7547e-09 | 10.95 | 3.65 | 0.01 | 536.55 | 0.36176 | 3.4398 | 365 | 1.1901
OFF - Military - Generator (Military)_1989_300 | Orange | 2020 | OFF - Military - Generator (Military) | 1989 | 300 | Diesel | 1.9751e-07 | 2.3506e-07 | 2.8442e-07 | 8.1488e-07 | 2.235e-06 | 0.00013679 | 1.1178e-07 | 1.0283e-07 | 1.5391e-09 | 9.1823e-10 | 3.65 | 0 | 0 | 0 | 0 | 0 | #DIV/0! | 1.1901
OFF - Military - Generator (Military)_1989_600 | Orange | 2020 | OFF - Military - Generator (Military) | 1989 | 600 | Diesel | 1.1549e-07 | 1.3744e-07 | 1.663e-07 | 4.896e-07 | 1.3426e-06 | 8.6581e-05 | 6.2955e-08 | 5.7919e-08 | 8.4982e-10 | 9.1823e-10 | 3.65 | 0 | 0 | 0 | 0 | 0 | #DIV/0! | 1.1901
OFF - Military - Generator (Military)_1989_750 | Orange | 2020 | OFF - Military - Generator (Military) | 1989 | 750 | Diesel | 6.1099e-09 | 7.2713e-09 | 8.7983e-09 | 2.5903e-08 | 7.103e-08 | 4.5807e-06 | 3.3307e-09 | 3.0643e-09 | 4.6058e-11 | 0 | 0 | 0 | 0 | 0 | 0 | 0 | #DIV/0! | 1.1901
OFF - Military - Generator (Military)_1990_50 | Orange | 2020 | OFF - Military - Generator (Military) | 1990 | 50 | Diesel | 7.6526e-08 | 9.1072e-08 | 1.102e-07 | 2.2726e-07 | 1.7018e-07 | 1.3218e-05 | 2.1901e-08 | 2.0149e-08 | 1.7088e-10 | 0 | 0 | 0 | 0 | 0 | 0 | 0 | #DIV/0! | 1.1901
OFF - Military - Generator (Military)_1990_100 | Orange | 2020 | OFF - Military - Generator (Military) | 1990 | 100 | Diesel | 1.4954e-06 | 1.7797e-06 | 2.1534e-06 | 5.4982e-06 | 1.2498e-05 | 0.00071858 | 1.0532e-06 | 9.6894e-07 | 8.4293e-09 | 6.4276e-09 | 25.55 | 7.3 | 0.03 | 605.9 | 0.97259 | 6.8303 | 243.3333 | 1.1901
OFF - Military - Generator (Military)_1990_175 | Orange | 2020 | OFF - Military - Generator (Military) | 1990 | 175 | Diesel | 1.4651e-06 | 1.7436e-06 | 2.1098e-06 | 6.0649e-06 | 1.6645e-05 | 0.0010246 | 8.2645e-07 | 7.6033e-07 | 1.1528e-08 | 8.264e-09 | 32.85 | 7.3 | 0.02 | 1073.1 | 0.53803 | 5.1362 | 365 | 1.1901
OFF - Military - Generator (Military)_1990_300 | Orange | 2020 | OFF - Military - Generator (Military) | 1990 | 300 | Diesel | 5.875e-07 | 6.9917e-07 | 8.4599e-07 | 2.4319e-06 | 6.6745e-06 | 0.00041083 | 3.3139e-07 | 3.0488e-07 | 4.6226e-09 | 3.6729e-09 | 14.6 | 0 | 0.01 | 0 | 0 | 0 | 0 | 1.1901
OFF - Military - Generator (Military)_1990_600 | Orange | 2020 | OFF - Military - Generator (Military) | 1990 | 600 | Diesel | 3.4413e-07 | 4.0954e-07 | 4.9555e-07 | 1.4631e-06 | 4.0149e-06 | 0.00026004 | 1.8708e-07 | 1.7211e-07 | 2.5523e-09 | 1.8365e-09 | 7.3 | 0 | 0 | 0 | 0 | 0 | #DIV/0! | 1.1901
OFF - Military - Generator (Military)_1990_750 | Orange | 2020 | OFF - Military - Generator (Military) | 1990 | 750 | Diesel | 1.8207e-08 | 2.1667e-08 | 2.6217e-08 | 7.7407e-08 | 2.1241e-07 | 1.3758e-05 | 9.8978e-09 | 9.1059e-09 | 1.3833e-10 | 0 | 0 | 0 | 0 | 0 | 0 | 0 | #DIV/0! | 1.1901
OFF - Military - Generator (Military)_1991_50 | Orange | 2020 | OFF - Military - Generator (Military) | 1991 | 50 | Diesel | 1.4003e-07 | 1.6665e-07 | 2.0165e-07 | 4.1661e-07 | 3.1569e-07 | 2.4619e-05 | 4.0239e-08 | 3.702e-08 | 3.1826e-10 | 0 | 0 | 0 | 0 | 0 | 0 | 0 | #DIV/0! | 1.1901
OFF - Military - Generator (Military)_1991_100 | Orange | 2020 | OFF - Military - Generator (Military) | 1991 | 100 | Diesel | 2.7582e-06 | 3.2825e-06 | 3.9718e-06 | 1.0175e-05 | 2.3145e-05 | 0.0013383 | 1.936e-06 | 1.7811e-06 | 1.5699e-08 | 1.1019e-08 | 43.8 | 14.6 | 0.05 | 1211.8 | 0.89693 | 6.3245 | 292 | 1.1901
OFF - Military - Generator (Military)_1991_175 | Orange | 2020 | OFF - Military - Generator (Military) | 1991 | 175 | Diesel | 2.7023e-06 | 3.216e-06 | 3.8913e-06 | 1.1224e-05 | 3.0825e-05 | 0.0019082 | 1.5192e-06 | 1.3977e-06 | 2.1471e-08 | 1.561e-08 | 62.05 | 10.95 | 0.04 | 1609.65 | 0.66156 | 6.341 | 273.75 | 1.1901
OFF - Military - Generator (Military)_1991_300 | Orange | 2020 | OFF - Military - Generator (Military) | 1991 | 300 | Diesel | 1.0836e-06 | 1.2895e-06 | 1.5604e-06 | 4.5006e-06 | 1.236e-05 | 0.00076518 | 6.0919e-07 | 5.6045e-07 | 8.6095e-09 | 6.4276e-09 | 25.55 | 3.65 | 0.01 | 813.95 | 0.5246 | 5.0283 | 365 | 1.1901
OFF - Military - Generator (Military)_1991_600 | Orange | 2020 | OFF - Military - Generator (Military) | 1991 | 600 | Diesel | 6.3588e-07 | 7.5675e-07 | 9.1566e-07 | 2.7113e-06 | 7.4453e-06 | 0.00048431 | 3.4472e-07 | 3.1714e-07 | 4.7537e-09 | 3.6729e-09 | 14.6 | 0 | 0 | 0 | 0 | 0 | #DIV/0! | 1.1901
OFF - Military - Generator (Military)_1991_750 | Orange | 2020 | OFF - Military - Generator (Military) | 1991 | 750 | Diesel | 3.3642e-08 | 4.0037e-08 | 4.8444e-08 | 1.4345e-07 | 3.9391e-07 | 2.5623e-05 | 1.8238e-08 | 1.6779e-08 | 2.5764e-10 | 0 | 0 | 0 | 0 | 0 | 0 | 0 | #DIV/0! | 1.1901
OFF - Military - Generator (Military)_1992_50 | Orange | 2020 | OFF - Military - Generator (Military) | 1992 | 50 | Diesel | 1.967e-07 | 2.3409e-07 | 2.8325e-07 | 5.8629e-07 | 4.497e-07 | 3.5209e-05 | 5.676e-08 | 5.2219e-08 | 4.5517e-10 | 0 | 0 | 0 | 0 | 0 | 0 | 0 | #DIV/0! | 1.1901
OFF - Military - Generator (Military)_1992_100 | Orange | 2020 | OFF - Military - Generator (Military) | 1992 | 100 | Diesel | 3.906e-06 | 4.6485e-06 | 5.6247e-06 | 1.4459e-05 | 3.2912e-05 | 0.0019141 | 2.7323e-06 | 2.5137e-06 | 2.2453e-08 | 1.6528e-08 | 65.7 | 21.9 | 0.07 | 1817.7 | 0.8468 | 5.9955 | 312.8571 | 1.1901
OFF - Military - Generator (Military)_1992_175 | Orange | 2020 | OFF - Military - Generator (Military) | 1992 | 175 | Diesel | 3.8269e-06 | 4.5543e-06 | 5.5107e-06 | 1.5949e-05 | 4.3832e-05 | 0.0027291 | 2.1441e-06 | 1.9726e-06 | 3.0707e-08 | 2.2956e-08 | 91.25 | 18.25 | 0.06 | 2682.75 | 0.56212 | 5.41 | 304.1667 | 1.1901
OFF - Military - Generator (Military)_1992_300 | Orange | 2020 | OFF - Military - Generator (Military) | 1992 | 300 | Diesel | 1.5345e-06 | 1.8262e-06 | 2.2097e-06 | 6.3953e-06 | 1.7576e-05 | 0.0010943 | 8.5976e-07 | 7.9098e-07 | 1.2313e-08 | 9.1823e-09 | 36.5 | 3.65 | 0.02 | 813.95 | 0.74291 | 7.15 | 182.5 | 1.1901
OFF - Military - Generator (Military)_1992_600 | Orange | 2020 | OFF - Military - Generator (Military) | 1992 | 600 | Diesel | 9.0217e-07 | 1.0737e-06 | 1.2991e-06 | 3.8581e-06 | 1.0602e-05 | 0.00069265 | 4.8769e-07 | 4.4867e-07 | 6.7986e-09 | 5.5094e-09 | 21.9 | 3.65 | 0.01 | 1270.2 | 0.27989 | 2.7637 | 365 | 1.1901
OFF - Military - Generator (Military)_1992_750 | Orange | 2020 | OFF - Military - Generator (Military) | 1992 | 750 | Diesel | 4.7731e-08 | 5.6803e-08 | 6.8732e-08 | 2.0412e-07 | 5.609e-07 | 3.6646e-05 | 2.5802e-08 | 2.3738e-08 | 3.6846e-10 | 0 | 0 | 0 | 0 | 0 | 0 | 0 | #DIV/0! | 1.1901
OFF - Military - Generator (Military)_1993_50 | Orange | 2020 | OFF - Military - Generator (Military) | 1993 | 50 | Diesel | 2.4141e-07 | 2.873e-07 | 3.4763e-07 | 7.2094e-07 | 5.5987e-07 | 4.4011e-05 | 6.9965e-08 | 6.4368e-08 | 5.6896e-10 | 0 | 0 | 0 | 0 | 0 | 0 | 0 | #DIV/0! | 1.1901
OFF - Military - Generator (Military)_1993_100 | Orange | 2020 | OFF - Military - Generator (Military) | 1993 | 100 | Diesel | 4.8342e-06 | 5.7531e-06 | 6.9613e-06 | 1.7957e-05 | 4.0903e-05 | 0.0023926 | 3.3698e-06 | 3.1002e-06 | 2.8066e-08 | 2.0201e-08 | 80.3 | 29.2 | 0.09 | 2423.6 | 0.78601 | 5.5883 | 324.4444 | 1.1901
OFF - Military - Generator (Military)_1993_175 | Orange | 2020 | OFF - Military - Generator (Military) | 1993 | 175 | Diesel | 4.7362e-06 | 5.6364e-06 | 6.8201e-06 | 1.9808e-05 | 5.4473e-05 | 0.0034114 | 2.6444e-06 | 2.4328e-06 | 3.8384e-08 | 2.8465e-08 | 113.15 | 21.9 | 0.07 | 3219.3 | 0.57974 | 5.6028 | 312.8571 | 1.1901
OFF - Military - Generator (Military)_1993_300 | Orange | 2020 | OFF - Military - Generator (Military) | 1993 | 300 | Diesel | 1.8991e-06 | 2.2601e-06 | 2.7347e-06 | 7.9426e-06 | 2.1843e-05 | 0.0013679 | 1.0604e-06 | 9.7552e-07 | 1.5391e-08 | 1.1937e-08 | 47.45 | 7.3 | 0.02 | 1627.9 | 0.45972 | 4.4429 | 365 | 1.1901
OFF - Military - Generator (Military)_1993_600 | Orange | 2020 | OFF - Military - Generator (Military) | 1993 | 600 | Diesel | 1.1187e-06 | 1.3313e-06 | 1.6109e-06 | 4.7981e-06 | 1.3194e-05 | 0.00086581 | 6.0296e-07 | 5.5472e-07 | 8.4982e-09 | 7.3458e-09 | 29.2 | 3.65 | 0.01 | 1270.2 | 0.34705 | 3.4396 | 365 | 1.1901
OFF - Military - Generator (Military)_1993_750 | Orange | 2020 | OFF - Military - Generator (Military) | 1993 | 750 | Diesel | 5.9184e-08 | 7.0434e-08 | 8.5226e-08 | 2.5385e-07 | 6.9807e-07 | 4.5807e-05 | 3.19e-08 | 2.9348e-08 | 4.6058e-10 | 0 | 0 | 0 | 0 | 0 | 0 | 0 | #DIV/0! | 1.1901
OFF - Military - Generator (Military)_1994_50 | Orange | 2020 | OFF - Military - Generator (Military) | 1994 | 50 | Diesel | 3.2225e-07 | 3.835e-07 | 4.6404e-07 | 9.6427e-07 | 7.5838e-07 | 5.9856e-05 | 9.3812e-08 | 8.6307e-08 | 7.7378e-10 | 9.1823e-10 | 3.65 | 0 | 0.01 | 0 | 0 | 0 | 0 | 1.1901
OFF - Military - Generator (Military)_1994_100 | Orange | 2020 | OFF - Military - Generator (Military) | 1994 | 100 | Diesel | 6.5088e-06 | 7.7461e-06 | 9.3727e-06 | 2.4263e-05 | 5.5305e-05 | 0.0032539 | 4.5208e-06 | 4.1591e-06 | 3.817e-08 | 2.7547e-08 | 109.5 | 36.5 | 0.13 | 3029.5 | 0.84664 | 6.0448 | 280.7692 | 1.1901
OFF - Military - Generator (Military)_1994_175 | Orange | 2020 | OFF - Military - Generator (Military) | 1994 | 175 | Diesel | 6.3768e-06 | 7.5889e-06 | 9.1825e-06 | 2.6764e-05 | 7.3653e-05 | 0.0046395 | 3.5477e-06 | 3.2639e-06 | 5.2202e-08 | 3.9484e-08 | 156.95 | 29.2 | 0.1 | 4292.4 | 0.58542 | 5.6817 | 292 | 1.1901
OFF - Military - Generator (Military)_1994_300 | Orange | 2020 | OFF - Military - Generator (Military) | 1994 | 300 | Diesel | 2.557e-06 | 3.043e-06 | 3.682e-06 | 1.0732e-05 | 2.9534e-05 | 0.0018604 | 1.4226e-06 | 1.3088e-06 | 2.0932e-08 | 1.561e-08 | 62.05 | 7.3 | 0.03 | 1627.9 | 0.61896 | 6.0073 | 243.3333 | 1.1901
OFF - Military - Generator (Military)_1994_600 | Orange | 2020 | OFF - Military - Generator (Military) | 1994 | 600 | Diesel | 1.5091e-06 | 1.7959e-06 | 2.1731e-06 | 6.4923e-06 | 1.7866e-05 | 0.0011775 | 8.1099e-07 | 7.4611e-07 | 1.1558e-08 | 1.01e-08 | 40.15 | 3.65 | 0.01 | 1270.2 | 0.46817 | 4.6574 | 365 | 1.1901
OFF - Military - Generator (Military)_1994_750 | Orange | 2020 | OFF - Military - Generator (Military) | 1994 | 750 | Diesel | 7.984e-08 | 9.5016e-08 | 1.1497e-07 | 3.4348e-07 | 9.4522e-07 | 6.2298e-05 | 4.2906e-08 | 3.9474e-08 | 6.2639e-10 | 9.1823e-10 | 3.65 | 0 | 0 | 0 | 0 | 0 | #DIV/0! | 1.1901
OFF - Military - Generator (Military)_1995_50 | Orange | 2020 | OFF - Military - Generator (Military) | 1995 | 50 | Diesel | 3.9057e-07 | 4.6481e-07 | 5.6242e-07 | 1.1711e-06 | 9.3304e-07 | 7.3939e-05 | 1.1423e-07 | 1.0509e-07 | 9.5584e-10 | 9.1823e-10 | 3.65 | 3.65 | 0.01 | 138.7 | 1.1097 | 2.2275 | 365 | 1.1901
OFF - Military - Generator (Military)_1995_100 | Orange | 2020 | OFF - Military - Generator (Military) | 1995 | 100 | Diesel | 7.9591e-06 | 9.472e-06 | 1.1461e-05 | 2.9776e-05 | 6.7919e-05 | 0.0040195 | 5.5078e-06 | 5.0672e-06 | 4.7151e-08 | 3.3974e-08 | 135.05 | 47.45 | 0.16 | 3938.35 | 0.79637 | 5.7104 | 296.5625 | 1.1901
OFF - Military - Generator (Military)_1995_175 | Orange | 2020 | OFF - Military - Generator (Military) | 1995 | 175 | Diesel | 7.7975e-06 | 9.2797e-06 | 1.1228e-05 | 3.2845e-05 | 9.045e-05 | 0.0057311 | 4.3223e-06 | 3.9765e-06 | 6.4485e-08 | 4.7748e-08 | 189.8 | 36.5 | 0.13 | 5365.5 | 0.57268 | 5.582 | 280.7692 | 1.1901
OFF - Military - Generator (Military)_1995_300 | Orange | 2020 | OFF - Military - Generator (Military) | 1995 | 300 | Diesel | 3.1267e-06 | 3.721e-06 | 4.5024e-06 | 1.317e-05 | 3.6269e-05 | 0.0022981 | 1.7332e-06 | 1.5945e-06 | 2.5857e-08 | 1.9283e-08 | 76.65 | 10.95 | 0.03 | 2441.85 | 0.50458 | 4.9182 | 365 | 1.1901
OFF - Military - Generator (Military)_1995_600 | Orange | 2020 | OFF - Military - Generator (Military) | 1995 | 600 | Diesel | 1.849e-06 | 2.2004e-06 | 2.6625e-06 | 7.9787e-06 | 2.1972e-05 | 0.0014546 | 9.9064e-07 | 9.1139e-07 | 1.4277e-08 | 1.1937e-08 | 47.45 | 3.65 | 0.01 | 1270.2 | 0.57361 | 5.7279 | 365 | 1.1901
OFF - Military - Generator (Military)_1995_750 | Orange | 2020 | OFF - Military - Generator (Military) | 1995 | 750 | Diesel | 9.7821e-08 | 1.1642e-07 | 1.4086e-07 | 4.2213e-07 | 1.1625e-06 | 7.6956e-05 | 5.2411e-08 | 4.8218e-08 | 7.7377e-10 | 9.1823e-10 | 3.65 | 0 | 0 | 0 | 0 | 0 | #DIV/0! | 1.1901
OFF - Military - Generator (Military)_1996_50 | Orange | 2020 | OFF - Military - Generator (Military) | 1996 | 50 | Diesel | 4.7428e-07 | 5.6443e-07 | 6.8296e-07 | 1.4252e-06 | 1.1505e-06 | 9.1544e-05 | 1.3938e-07 | 1.2823e-07 | 1.1834e-09 | 9.1823e-10 | 3.65 | 3.65 | 0.01 | 138.7 | 1.3475 | 2.7467 | 365 | 1.1901
OFF - Military - Generator (Military)_1996_100 | Orange | 2020 | OFF - Military - Generator (Military) | 1996 | 100 | Diesel | 9.7537e-06 | 1.1608e-05 | 1.4045e-05 | 3.6624e-05 | 8.3597e-05 | 0.0049766 | 6.7243e-06 | 6.1863e-06 | 5.8378e-08 | 4.2238e-08 | 167.9 | 58.4 | 0.19 | 4847.2 | 0.79295 | 5.7107 | 307.3684 | 1.1901
OFF - Military - Generator (Military)_1996_175 | Orange | 2020 | OFF - Military - Generator (Military) | 1996 | 175 | Diesel | 9.5556e-06 | 1.1372e-05 | 1.376e-05 | 4.0398e-05 | 0.00011133 | 0.0070957 | 5.277e-06 | 4.8549e-06 | 7.9839e-08 | 5.9685e-08 | 237.25 | 47.45 | 0.16 | 6975.15 | 0.53985 | 5.285 | 296.5625 | 1.1901
OFF - Military - Generator (Military)_1996_300 | Orange | 2020 | OFF - Military - Generator (Military) | 1996 | 300 | Diesel | 1.8024e-06 | 2.145e-06 | 2.5954e-06 | 5.5185e-06 | 3.4826e-05 | 0.0028453 | 8.3991e-07 | 7.7272e-07 | 3.2014e-08 | 2.3874e-08 | 94.9 | 10.95 | 0.04 | 2441.85 | 0.29087 | 4.7225 | 273.75 | 1.1901
OFF - Military - Generator (Military)_1996_600 | Orange | 2020 | OFF - Military - Generator (Military) | 1996 | 600 | Diesel | 1.0693e-06 | 1.2726e-06 | 1.5399e-06 | 3.348e-06 | 2.1119e-05 | 0.0018009 | 5.3162e-07 | 4.8909e-07 | 1.7676e-08 | 1.4692e-08 | 58.4 | 3.65 | 0.02 | 1270.2 | 0.33175 | 5.5054 | 182.5 | 1.1901
OFF - Military - Generator (Military)_1996_750 | Orange | 2020 | OFF - Military - Generator (Military) | 1996 | 750 | Diesel | 5.6575e-08 | 6.7329e-08 | 8.1468e-08 | 1.7713e-07 | 1.1173e-06 | 9.5279e-05 | 2.8126e-08 | 2.5876e-08 | 9.58e-10 | 9.1823e-10 | 3.65 | 0 | 0 | 0 | 0 | 0 | #DIV/0! | 1.1901
OFF - Military - Generator (Military)_1997_50 | Orange | 2020 | OFF - Military - Generator (Military) | 1997 | 50 | Diesel | 5.4548e-07 | 6.4916e-07 | 7.8549e-07 | 1.6428e-06 | 1.3442e-06 | 0.00010739 | 1.611e-07 | 1.4821e-07 | 1.3883e-09 | 9.1823e-10 | 3.65 | 3.65 | 0.01 | 138.7 | 1.5498 | 3.209 | 365 | 1.1901
OFF - Military - Generator (Military)_1997_100 | Orange | 2020 | OFF - Military - Generator (Military) | 1997 | 100 | Diesel | 1.1324e-05 | 1.3476e-05 | 1.6307e-05 | 4.2678e-05 | 9.7487e-05 | 0.0058379 | 7.7767e-06 | 7.1546e-06 | 6.8481e-08 | 4.9584e-08 | 197.1 | 69.35 | 0.23 | 5756.05 | 0.77525 | 5.6081 | 301.5217 | 1.1901
OFF - Military - Generator (Military)_1997_175 | Orange | 2020 | OFF - Military - Generator (Military) | 1997 | 175 | Diesel | 1.1094e-05 | 1.3203e-05 | 1.5975e-05 | 4.7076e-05 | 0.0001118 | 0.0083238 | 6.7812e-06 | 6.2387e-06 | 9.3657e-08 | 6.9785e-08 | 277.4 | 54.75 | 0.18 | 8048.25 | 0.54318 | 4.5999 | 304.1667 | 1.1901
OFF - Military - Generator (Military)_1997_300 | Orange | 2020 | OFF - Military - Generator (Military) | 1997 | 300 | Diesel | 2.0926e-06 | 2.4903e-06 | 3.0133e-06 | 6.4309e-06 | 4.0611e-05 | 0.0033377 | 9.7406e-07 | 8.9614e-07 | 3.7555e-08 | 2.7547e-08 | 109.5 | 14.6 | 0.05 | 3255.8 | 0.25327 | 4.1303 | 292 | 1.1901
OFF - Military - Generator (Military)_1997_600 | Orange | 2020 | OFF - Military - Generator (Military) | 1997 | 600 | Diesel | 1.244e-06 | 1.4805e-06 | 1.7913e-06 | 3.9071e-06 | 2.4664e-05 | 0.0021126 | 6.1653e-07 | 5.6721e-07 | 2.0736e-08 | 1.7446e-08 | 69.35 | 7.3 | 0.02 | 2540.4 | 0.19297 | 3.2148 | 365 | 1.1901
OFF - Military - Generator (Military)_1997_750 | Orange | 2020 | OFF - Military - Generator (Military) | 1997 | 750 | Diesel | 6.5815e-08 | 7.8325e-08 | 9.4774e-08 | 2.0671e-07 | 1.3049e-06 | 0.00011177 | 3.2618e-08 | 3.0009e-08 | 1.1238e-09 | 9.1823e-10 | 3.65 | 0 | 0 | 0 | 0 | 0 | #DIV/0! | 1.1901
OFF - Military - Generator (Military)_1998_50 | Orange | 2020 | OFF - Military - Generator (Military) | 1998 | 50 | Diesel | 6.0469e-07 | 7.1963e-07 | 8.7076e-07 | 1.8253e-06 | 1.5142e-06 | 0.00012147 | 1.7951e-07 | 1.6515e-07 | 1.5703e-09 | 9.1823e-10 | 3.65 | 3.65 | 0.01 | 138.7 | 1.718 | 3.615 | 365 | 1.1901
OFF - Military - Generator (Military)_1998_100 | Orange | 2020 | OFF - Military - Generator (Military) | 1998 | 100 | Diesel | 1.2676e-05 | 1.5085e-05 | 1.8253e-05 | 4.7953e-05 | 8.8168e-05 | 0.0066035 | 9.6339e-06 | 8.8632e-06 | 7.7462e-08 | 5.6012e-08 | 222.65 | 76.65 | 0.26 | 6361.95 | 0.78514 | 4.5889 | 294.8077 | 1.1901
OFF - Military - Generator (Military)_1998_175 | Orange | 2020 | OFF - Military - Generator (Military) | 1998 | 175 | Diesel | 1.2418e-05 | 1.4778e-05 | 1.7882e-05 | 5.2895e-05 | 0.00012571 | 0.0094154 | 7.5607e-06 | 6.9558e-06 | 1.0594e-07 | 7.8967e-08 | 313.9 | 62.05 | 0.21 | 9121.35 | 0.53648 | 4.5636 | 295.4762 | 1.1901
OFF - Military - Generator (Military)_1998_300 | Orange | 2020 | OFF - Military - Generator (Military) | 1998 | 300 | Diesel | 2.3423e-06 | 2.7876e-06 | 3.373e-06 | 7.2258e-06 | 4.5663e-05 | 0.0037754 | 1.0891e-06 | 1.002e-06 | 4.248e-08 | 3.122e-08 | 124.1 | 18.25 | 0.05 | 4069.75 | 0.2268 | 3.7152 | 365 | 1.1901
OFF - Military - Generator (Military)_1998_600 | Orange | 2020 | OFF - Military - Generator (Military) | 1998 | 600 | Diesel | 1.3953e-06 | 1.6606e-06 | 2.0093e-06 | 4.3965e-06 | 2.7774e-05 | 0.0023896 | 6.8935e-07 | 6.342e-07 | 2.3455e-08 | 2.0201e-08 | 80.3 | 7.3 | 0.02 | 2540.4 | 0.21644 | 3.6202 | 365 | 1.1901
OFF - Military - Generator (Military)_1998_750 | Orange | 2020 | OFF - Military - Generator (Military) | 1998 | 750 | Diesel | 7.3822e-08 | 8.7854e-08 | 1.063e-07 | 2.3261e-07 | 1.4694e-06 | 0.00012643 | 3.6471e-08 | 3.3553e-08 | 1.2712e-09 | 9.1823e-10 | 3.65 | 0 | 0 | 0 | 0 | 0 | #DIV/0! | 1.1901
OFF - Military - Generator (Military)_1999_50 | Orange | 2020 | OFF - Military - Generator (Military) | 1999 | 50 | Diesel | 5.3906e-07 | 6.4153e-07 | 7.7625e-07 | 1.6604e-06 | 1.427e-06 | 0.00013731 | 1.753e-07 | 1.6128e-07 | 1.7751e-09 | 9.1823e-10 | 3.65 | 3.65 | 0.01 | 138.7 | 1.5315 | 3.4067 | 365 | 1.1901
OFF - Military - Generator (Military)_1999_100 | Orange | 2020 | OFF - Military - Generator (Military) | 1999 | 100 | Diesel | 1.4178e-05 | 1.6873e-05 | 2.0417e-05 | 5.3844e-05 | 9.907e-05 | 0.0074648 | 1.0732e-05 | 9.8737e-06 | 8.7566e-08 | 6.3358e-08 | 251.85 | 87.6 | 0.29 | 7270.8 | 0.76843 | 4.5118 | 302.069 | 1.1901
OFF - Military - Generator (Military)_1999_175 | Orange | 2020 | OFF - Military - Generator (Military) | 1999 | 175 | Diesel | 1.389e-05 | 1.653e-05 | 2.0001e-05 | 5.9393e-05 | 0.00014126 | 0.010644 | 8.4228e-06 | 7.749e-06 | 1.1976e-07 | 8.9068e-08 | 354.05 | 69.35 | 0.23 | 10194.45 | 0.53691 | 4.5881 | 301.5217 | 1.1901
OFF - Military - Generator (Military)_1999_300 | Orange | 2020 | OFF - Military - Generator (Military) | 1999 | 300 | Diesel | 2.62e-06 | 3.118e-06 | 3.7728e-06 | 8.1135e-06 | 5.1309e-05 | 0.0042679 | 1.2168e-06 | 1.1195e-06 | 4.8021e-08 | 3.5811e-08 | 142.35 | 18.25 | 0.06 | 4069.75 | 0.25369 | 4.1746 | 304.1667 | 1.1901
OFF - Military - Generator (Military)_1999_600 | Orange | 2020 | OFF - Military - Generator (Military) | 1999 | 600 | Diesel | 1.564e-06 | 1.8613e-06 | 2.2521e-06 | 4.9441e-06 | 3.1257e-05 | 0.0027013 | 7.7018e-07 | 7.0857e-07 | 2.6514e-08 | 2.2037e-08 | 87.6 | 7.3 | 0.03 | 2540.4 | 0.2426 | 4.0741 | 243.3333 | 1.1901
OFF - Military - Generator (Military)_1999_750 | Orange | 2020 | OFF - Military - Generator (Military) | 1999 | 750 | Diesel | 8.2745e-08 | 9.8473e-08 | 1.1915e-07 | 2.6157e-07 | 1.6537e-06 | 0.00014292 | 4.0747e-08 | 3.7488e-08 | 1.437e-09 | 9.1823e-10 | 3.65 | 0 | 0 | 0 | 0 | 0 | #DIV/0! | 1.1901
OFF - Military - Generator (Military)_2000_50 | Orange | 2020 | OFF - Military - Generator (Military) | 2000 | 50 | Diesel | 6.2261e-07 | 7.4096e-07 | 8.9656e-07 | 1.9226e-06 | 1.6748e-06 | 0.00016196 | 2.0359e-07 | 1.873e-07 | 2.0938e-09 | 1.8365e-09 | 7.3 | 3.65 | 0.01 | 138.7 | 1.7689 | 3.9983 | 365 | 1.1901
OFF - Military - Generator (Military)_2000_100 | Orange | 2020 | OFF - Military - Generator (Military) | 2000 | 100 | Diesel | 1.6545e-05 | 1.969e-05 | 2.3825e-05 | 6.308e-05 | 0.00011615 | 0.0088047 | 1.2472e-05 | 1.1474e-05 | 1.0328e-07 | 7.4376e-08 | 295.65 | 102.2 | 0.34 | 8482.6 | 0.76862 | 4.5339 | 300.5882 | 1.1901
OFF - Military - Generator (Military)_2000_175 | Orange | 2020 | OFF - Military - Generator (Military) | 2000 | 175 | Diesel | 1.6209e-05 | 1.929e-05 | 2.334e-05 | 6.9581e-05 | 0.00016561 | 0.012554 | 9.7883e-06 | 9.0052e-06 | 1.4125e-07 | 1.056e-07 | 419.75 | 83.95 | 0.28 | 12340.65 | 0.51757 | 4.4435 | 299.8214 | 1.1901
OFF - Military - Generator (Military)_2000_300 | Orange | 2020 | OFF - Military - Generator (Military) | 2000 | 300 | Diesel | 3.0574e-06 | 3.6386e-06 | 4.4027e-06 | 9.5053e-06 | 6.0154e-05 | 0.0050339 | 1.4183e-06 | 1.3048e-06 | 5.664e-08 | 4.2238e-08 | 167.9 | 21.9 | 0.07 | 4883.7 | 0.2467 | 4.0785 | 312.8571 | 1.1901
OFF - Military - Generator (Military)_2000_600 | Orange | 2020 | OFF - Military - Generator (Military) | 2000 | 600 | Diesel | 1.829e-06 | 2.1766e-06 | 2.6337e-06 | 5.8009e-06 | 3.6701e-05 | 0.0031862 | 8.9771e-07 | 8.2589e-07 | 3.1274e-08 | 2.6629e-08 | 105.85 | 7.3 | 0.03 | 2540.4 | 0.28371 | 4.7837 | 243.3333 | 1.1901
OFF - Military - Generator (Military)_2000_750 | Orange | 2020 | OFF - Military - Generator (Military) | 2000 | 750 | Diesel | 9.6764e-08 | 1.1516e-07 | 1.3934e-07 | 3.069e-07 | 1.9417e-06 | 0.00016857 | 4.7495e-08 | 4.3695e-08 | 1.6949e-09 | 1.8365e-09 | 7.3 | 0 | 0 | 0 | 0 | 0 | #DIV/0! | 1.1901
OFF - Military - Generator (Military)_2001_50 | Orange | 2020 | OFF - Military - Generator (Military) | 2001 | 50 | Diesel | 6.6902e-07 | 7.9619e-07 | 9.6338e-07 | 2.0712e-06 | 1.8295e-06 | 0.00017781 | 2.2001e-07 | 2.0241e-07 | 2.2986e-09 | 1.8365e-09 | 7.3 | 3.65 | 0.02 | 138.7 | 1.9008 | 4.3675 | 182.5 | 1.1901
OFF - Military - Generator (Military)_2001_100 | Orange | 2020 | OFF - Military - Generator (Military) | 2001 | 100 | Diesel | 1.7969e-05 | 2.1384e-05 | 2.5875e-05 | 6.878e-05 | 0.00012674 | 0.0096661 | 1.3487e-05 | 1.2408e-05 | 1.1339e-07 | 8.1722e-08 | 324.85 | 113.15 | 0.38 | 9391.45 | 0.75397 | 4.4685 | 297.7632 | 1.1901
OFF - Military - Generator (Military)_2001_175 | Orange | 2020 | OFF - Military - Generator (Military) | 2001 | 175 | Diesel | 1.7603e-05 | 2.0949e-05 | 2.5348e-05 | 7.5869e-05 | 0.00018071 | 0.013782 | 1.0585e-05 | 9.7385e-06 | 1.5507e-07 | 1.157e-07 | 459.9 | 91.25 | 0.3 | 13413.75 | 0.51713 | 4.4608 | 304.1667 | 1.1901
OFF - Military - Generator (Military)_2001_300 | Orange | 2020 | OFF - Military - Generator (Military) | 2001 | 300 | Diesel | 3.3205e-06 | 3.9517e-06 | 4.7815e-06 | 1.0364e-05 | 6.5638e-05 | 0.0055264 | 1.5385e-06 | 1.4154e-06 | 6.2182e-08 | 4.5911e-08 | 182.5 | 25.55 | 0.08 | 5697.65 | 0.22965 | 3.8146 | 319.375 | 1.1901
OFF - Military - Generator (Military)_2001_600 | Orange | 2020 | OFF - Military - Generator (Military) | 2001 | 600 | Diesel | 1.5783e-06 | 1.8783e-06 | 2.2728e-06 | 6.3348e-06 | 3.1453e-05 | 0.0034979 | 7.8322e-07 | 7.2056e-07 | 3.4333e-08 | 2.9383e-08 | 116.8 | 10.95 | 0.03 | 3810.6 | 0.16322 | 2.7331 | 365 | 1.1901
OFF - Military - Generator (Military)_2001_750 | Orange | 2020 | OFF - Military - Generator (Military) | 2001 | 750 | Diesel | 1.0532e-07 | 1.2534e-07 | 1.5166e-07 | 3.3515e-07 | 2.1221e-06 | 0.00018506 | 5.1519e-08 | 4.7398e-08 | 1.8607e-09 | 1.8365e-09 | 7.3 | 0 | 0 | 0 | 0 | 0 | #DIV/0! | 1.1901
OFF - Military - Generator (Military)_2002_50 | Orange | 2020 | OFF - Military - Generator (Military) | 2002 | 50 | Diesel | 7.3226e-07 | 8.7145e-07 | 1.0545e-06 | 2.2732e-06 | 2.0365e-06 | 0.00019893 | 2.4224e-07 | 2.2286e-07 | 2.5717e-09 | 1.8365e-09 | 7.3 | 3.65 | 0.02 | 138.7 | 2.0804 | 4.8619 | 182.5 | 1.1901
OFF - Military - Generator (Military)_2002_100 | Orange | 2020 | OFF - Military - Generator (Military) | 2002 | 100 | Diesel | 1.9885e-05 | 2.3665e-05 | 2.8634e-05 | 7.6423e-05 | 0.00014093 | 0.010814 | 1.486e-05 | 1.3671e-05 | 1.2686e-07 | 9.1823e-08 | 365 | 127.75 | 0.42 | 10603.25 | 0.73901 | 4.4009 | 304.1667 | 1.1901
OFF - Military - Generator (Military)_2002_175 | Orange | 2020 | OFF - Military - Generator (Military) | 2002 | 175 | Diesel | 1.948e-05 | 2.3183e-05 | 2.8051e-05 | 8.43e-05 | 0.00020094 | 0.015419 | 1.1663e-05 | 1.073e-05 | 1.7349e-07 | 1.2947e-07 | 514.65 | 102.2 | 0.34 | 15023.4 | 0.51095 | 4.4287 | 300.5882 | 1.1901
OFF - Military - Generator (Military)_2002_300 | Orange | 2020 | OFF - Military - Generator (Military) | 2002 | 300 | Diesel | 3.6746e-06 | 4.373e-06 | 5.2914e-06 | 1.1516e-05 | 7.2986e-05 | 0.0061829 | 1.7005e-06 | 1.5644e-06 | 6.9568e-08 | 5.1421e-08 | 204.4 | 25.55 | 0.09 | 5697.65 | 0.25414 | 4.2416 | 283.8889 | 1.1901
OFF - Military - Generator (Military)_2002_600 | Orange | 2020 | OFF - Military - Generator (Military) | 2002 | 600 | Diesel | 1.5331e-06 | 1.8245e-06 | 2.2076e-06 | 7.0497e-06 | 3.1794e-05 | 0.0039134 | 7.9533e-07 | 7.3171e-07 | 3.8412e-08 | 3.2138e-08 | 127.75 | 10.95 | 0.04 | 3810.6 | 0.15854 | 2.7627 | 273.75 | 1.1901
OFF - Military - Generator (Military)_2002_750 | Orange | 2020 | OFF - Military - Generator (Military) | 2002 | 750 | Diesel | 9.1642e-08 | 1.0906e-07 | 1.3196e-07 | 3.7297e-07 | 1.8541e-06 | 0.00020705 | 4.579e-08 | 4.2127e-08 | 2.0818e-09 | 1.8365e-09 | 7.3 | 0 | 0 | 0 | 0 | 0 | #DIV/0! | 1.1901
OFF - Military - Generator (Military)_2003_50 | Orange | 2020 | OFF - Military - Generator (Military) | 2003 | 50 | Diesel | 8.3011e-07 | 9.879e-07 | 1.1954e-06 | 2.5842e-06 | 2.3491e-06 | 0.00023062 | 2.7631e-07 | 2.542e-07 | 2.9814e-09 | 1.8365e-09 | 7.3 | 7.3 | 0.02 | 277.4 | 1.1792 | 2.804 | 365 | 1.1901
OFF - Military - Generator (Military)_2003_100 | Orange | 2020 | OFF - Military - Generator (Military) | 2003 | 100 | Diesel | 2.28e-05 | 2.7134e-05 | 3.2832e-05 | 8.7988e-05 | 0.00016237 | 0.012537 | 1.6962e-05 | 1.5605e-05 | 1.4707e-07 | 1.056e-07 | 419.75 | 146 | 0.49 | 12118 | 0.74142 | 4.4368 | 297.9592 | 1.1901
OFF - Military - Generator (Military)_2003_175 | Orange | 2020 | OFF - Military - Generator (Military) | 2003 | 175 | Diesel | 1.2628e-05 | 1.5029e-05 | 1.8185e-05 | 9.7056e-05 | 0.00017237 | 0.017876 | 8.3494e-06 | 7.6814e-06 | 2.0113e-07 | 1.4967e-07 | 594.95 | 116.8 | 0.39 | 17169.6 | 0.28984 | 3.3243 | 299.4872 | 1.1901
OFF - Military - Generator (Military)_2003_300 | Orange | 2020 | OFF - Military - Generator (Military) | 2003 | 300 | Diesel | 3.1907e-06 | 3.7972e-06 | 4.5946e-06 | 1.3259e-05 | 6.5629e-05 | 0.0071679 | 1.5656e-06 | 1.4403e-06 | 8.0651e-08 | 5.9685e-08 | 237.25 | 32.85 | 0.1 | 7325.55 | 0.17164 | 2.9665 | 328.5 | 1.1901
OFF - Military - Generator (Military)_2003_600 | Orange | 2020 | OFF - Military - Generator (Military) | 2003 | 600 | Diesel | 1.65e-06 | 1.9636e-06 | 2.376e-06 | 8.1292e-06 | 3.4842e-05 | 0.0045369 | 9.0221e-07 | 8.3004e-07 | 4.4531e-08 | 3.7647e-08 | 149.65 | 10.95 | 0.04 | 3810.6 | 0.17063 | 3.0276 | 273.75 | 1.1901
OFF - Military - Generator (Military)_2003_750 | Orange | 2020 | OFF - Military - Generator (Military) | 2003 | 750 | Diesel | 9.1683e-08 | 1.0911e-07 | 1.3202e-07 | 4.3009e-07 | 1.9425e-06 | 0.00024003 | 4.8171e-08 | 4.4317e-08 | 2.4134e-09 | 1.8365e-09 | 7.3 | 0 | 0 | 0 | 0 | 0 | #DIV/0! | 1.1901
OFF - Military - Generator (Military)_2004_50 | Orange | 2020 | OFF - Military - Generator (Military) | 2004 | 50 | Diesel | 5.692e-07 | 6.774e-07 | 8.1965e-07 | 2.9735e-06 | 3.1603e-06 | 0.00033978 | 2.8763e-07 | 2.6462e-07 | 4.3924e-09 | 2.7547e-09 | 10.95 | 7.3 | 0.03 | 277.4 | 0.80859 | 3.7724 | 243.3333 | 1.1901
OFF - Military - Generator (Military)_2004_100 | Orange | 2020 | OFF - Military - Generator (Military) | 2004 | 100 | Diesel | 1.7099e-05 | 2.0349e-05 | 2.4622e-05 | 0.00011915 | 0.00018997 | 0.018471 | 1.392e-05 | 1.2806e-05 | 2.1667e-07 | 1.5518e-07 | 616.85 | 215.35 | 0.72 | 17874.05 | 0.37697 | 3.5192 | 299.0972 | 1.1901
OFF - Military - Generator (Military)_2004_175 | Orange | 2020 | OFF - Military - Generator (Military) | 2004 | 175 | Diesel | 1.3708e-05 | 1.6313e-05 | 1.9739e-05 | 0.000142 | 0.00022421 | 0.026337 | 9.5966e-06 | 8.8289e-06 | 2.9633e-07 | 2.2037e-07 | 876 | 175.2 | 0.58 | 25754.4 | 0.20974 | 2.8827 | 302.069 | 1.1901
OFF - Military - Generator (Military)_2004_300 | Orange | 2020 | OFF - Military - Generator (Military) | 2004 | 300 | Diesel | 3.9937e-06 | 4.7528e-06 | 5.7509e-06 | 1.9399e-05 | 8.7179e-05 | 0.010561 | 2.0925e-06 | 1.9251e-06 | 1.1882e-07 | 8.815e-08 | 350.4 | 47.45 | 0.15 | 10581.35 | 0.14873 | 2.7281 | 316.3333 | 1.1901
OFF - Military - Generator (Military)_2004_600 | Orange | 2020 | OFF - Military - Generator (Military) | 2004 | 600 | Diesel | 2.3614e-06 | 2.8102e-06 | 3.4004e-06 | 1.1913e-05 | 5.1138e-05 | 0.0066842 | 1.3129e-06 | 1.2079e-06 | 6.5608e-08 | 5.5094e-08 | 219 | 18.25 | 0.06 | 6351 | 0.14652 | 2.6662 | 304.1667 | 1.1901
OFF - Military - Generator (Military)_2004_750 | Orange | 2020 | OFF - Military - Generator (Military) | 2004 | 750 | Diesel | 1.2493e-07 | 1.4868e-07 | 1.799e-07 | 6.3025e-07 | 2.7055e-06 | 0.00035364 | 6.946e-08 | 6.3903e-08 | 3.5557e-09 | 2.7547e-09 | 10.95 | 0 | 0 | 0 | 0 | 0 | #DIV/0! | 1.1901
OFF - Military - Generator (Military)_2005_50 | Orange | 2020 | OFF - Military - Generator (Military) | 2005 | 50 | Diesel | 5.9149e-07 | 7.0392e-07 | 8.5174e-07 | 4.5082e-06 | 5.1834e-06 | 0.00057392 | 4.2063e-07 | 3.8698e-07 | 7.4194e-09 | 4.5911e-09 | 18.25 | 14.6 | 0.05 | 554.8 | 0.42012 | 3.0936 | 292 | 1.1901
OFF - Military - Generator (Military)_2005_100 | Orange | 2020 | OFF - Military - Generator (Military) | 2005 | 100 | Diesel | 1.9267e-05 | 2.2929e-05 | 2.7745e-05 | 0.00019434 | 0.00029266 | 0.0312 | 1.7206e-05 | 1.583e-05 | 3.6599e-07 | 2.6169e-07 | 1040.25 | 365 | 1.21 | 30295 | 0.25062 | 3.1988 | 301.6529 | 1.1901
OFF - Military - Generator (Military)_2005_175 | Orange | 2020 | OFF - Military - Generator (Military) | 2005 | 175 | Diesel | 1.8527e-05 | 2.2049e-05 | 2.6679e-05 | 0.00023818 | 0.0003525 | 0.044486 | 1.3567e-05 | 1.2481e-05 | 5.0054e-07 | 3.7188e-07 | 1478.25 | 295.65 | 0.98 | 43460.55 | 0.16799 | 2.6856 | 301.6837 | 1.1901
OFF - Military - Generator (Military)_2005_300 | Orange | 2020 | OFF - Military - Generator (Military) | 2005 | 300 | Diesel | 6.1664e-06 | 7.3385e-06 | 8.8796e-06 | 3.2539e-05 | 0.00013937 | 0.017838 | 3.4601e-06 | 3.1833e-06 | 2.0071e-07 | 1.4783e-07 | 587.65 | 76.65 | 0.26 | 17092.95 | 0.14216 | 2.6999 | 294.8077 | 1.1901
OFF - Military - Generator (Military)_2005_600 | Orange | 2020 | OFF - Military - Generator (Military) | 2005 | 600 | Diesel | 3.6508e-06 | 4.3447e-06 | 5.2571e-06 | 2.0013e-05 | 8.0128e-05 | 0.011291 | 2.1717e-06 | 1.998e-06 | 1.1082e-07 | 9.3659e-08 | 372.3 | 32.85 | 0.1 | 11431.8 | 0.12584 | 2.3209 | 328.5 | 1.1901
OFF - Military - Generator (Military)_2005_750 | Orange | 2020 | OFF - Military - Generator (Military) | 2005 | 750 | Diesel | 2.0481e-07 | 2.4374e-07 | 2.9492e-07 | 1.0588e-06 | 4.5526e-06 | 0.00059734 | 1.1587e-07 | 1.066e-07 | 6.0061e-09 | 4.5911e-09 | 18.25 | 0 | 0 | 0 | 0 | 0 | #DIV/0! | 1.1901
OFF - Military - Generator (Military)_2006_50 | Orange | 2020 | OFF - Military - Generator (Military) | 2006 | 50 | Diesel | 4.5524e-07 | 5.4177e-07 | 6.5555e-07 | 4.678e-06 | 5.6671e-06 | 0.0006383 | 4.2447e-07 | 3.9051e-07 | 8.2517e-09 | 5.5094e-09 | 21.9 | 14.6 | 0.05 | 554.8 | 0.32335 | 3.3823 | 292 | 1.1901
OFF - Military - Generator (Military)_2006_100 | Orange | 2020 | OFF - Military - Generator (Military) | 2006 | 100 | Diesel | 1.591e-05 | 1.8934e-05 | 2.291e-05 | 0.00021123 | 0.0003094 | 0.0347 | 1.5592e-05 | 1.4345e-05 | 4.0705e-07 | 2.9016e-07 | 1153.4 | 405.15 | 1.35 | 33627.45 | 0.18644 | 3.0466 | 300.1111 | 1.1901
OFF - Military - Generator (Military)_2006_175 | Orange | 2020 | OFF - Military - Generator (Military) | 2006 | 175 | Diesel | 2.0045e-05 | 2.3855e-05 | 2.8864e-05 | 0.00026303 | 0.00039044 | 0.049476 | 1.4842e-05 | 1.3655e-05 | 5.5669e-07 | 4.132e-07 | 1642.5 | 328.5 | 1.09 | 48289.5 | 0.16357 | 2.6772 | 301.3761 | 1.1901
OFF - Military - Generator (Military)_2006_300 | Orange | 2020 | OFF - Military - Generator (Military) | 2006 | 300 | Diesel | 6.6482e-06 | 7.9119e-06 | 9.5734e-06 | 3.5934e-05 | 0.00015438 | 0.019839 | 3.7997e-06 | 3.4957e-06 | 2.2322e-07 | 1.6528e-07 | 657 | 87.6 | 0.29 | 19534.8 | 0.13411 | 2.6168 | 302.069 | 1.1901
OFF - Military - Generator (Military)_2006_600 | Orange | 2020 | OFF - Military - Generator (Military) | 2006 | 600 | Diesel | 3.9219e-06 | 4.6674e-06 | 5.6475e-06 | 2.2138e-05 | 5.4317e-05 | 0.012557 | 2.3859e-06 | 2.195e-06 | 1.2325e-07 | 1.0468e-07 | 416.1 | 36.5 | 0.12 | 12702 | 0.12167 | 1.416 | 304.1667 | 1.1901
OFF - Military - Generator (Military)_2006_750 | Orange | 2020 | OFF - Military - Generator (Military) | 2006 | 750 | Diesel | 2.0749e-07 | 2.4693e-07 | 2.9879e-07 | 1.1712e-06 | 2.8737e-06 | 0.00066435 | 1.2623e-07 | 1.1613e-07 | 6.6798e-09 | 5.5094e-09 | 21.9 | 0 | 0 | 0 | 0 | 0 | #DIV/0! | 1.1901
OFF - Military - Generator (Military)_2007_50 | Orange | 2020 | OFF - Military - Generator (Military) | 2007 | 50 | Diesel | 4.6824e-07 | 5.5725e-07 | 6.7427e-07 | 4.8754e-06 | 5.9988e-06 | 0.00067943 | 4.4402e-07 | 4.0849e-07 | 8.7833e-09 | 5.5094e-09 | 21.9 | 18.25 | 0.06 | 693.5 | 0.26607 | 2.8642 | 304.1667 | 1.1901
OFF - Military - Generator (Military)_2007_100 | Orange | 2020 | OFF - Military - Generator (Military) | 2007 | 100 | Diesel | 1.6493e-05 | 1.9628e-05 | 2.375e-05 | 0.00022324 | 0.00032796 | 0.036936 | 1.6322e-05 | 1.5016e-05 | 4.3327e-07 | 3.0944e-07 | 1230.05 | 430.7 | 1.44 | 35748.1 | 0.18181 | 3.0378 | 299.0972 | 1.1901
OFF - Military - Generator (Military)_2007_175 | Orange | 2020 | OFF - Military - Generator (Military) | 2007 | 175 | Diesel | 1.5868e-05 | 1.8884e-05 | 2.2849e-05 | 0.000278 | 0.00022704 | 0.052664 | 1.3493e-05 | 1.2413e-05 | 5.9256e-07 | 4.3983e-07 | 1748.35 | 346.75 | 1.16 | 50972.25 | 0.12267 | 1.4749 | 298.9224 | 1.1901
OFF - Military - Generator (Military)_2007_300 | Orange | 2020 | OFF - Military - Generator (Military) | 2007 | 300 | Diesel | 6.3627e-06 | 7.5721e-06 | 9.1622e-06 | 3.7978e-05 | 9.101e-05 | 0.021117 | 3.9679e-06 | 3.6505e-06 | 2.3761e-07 | 1.7538e-07 | 697.15 | 91.25 | 0.31 | 20348.75 | 0.12322 | 1.4809 | 294.3548 | 1.1901
OFF - Military - Generator (Military)_2007_600 | Orange | 2020 | OFF - Military - Generator (Military) | 2007 | 600 | Diesel | 4.0272e-06 | 4.7927e-06 | 5.7992e-06 | 2.3436e-05 | 5.7604e-05 | 0.013366 | 2.5083e-06 | 2.3076e-06 | 1.3119e-07 | 1.1111e-07 | 441.65 | 36.5 | 0.12 | 12702 | 0.12494 | 1.5017 | 304.1667 | 1.1901
OFF - Military - Generator (Military)_2007_750 | Orange | 2020 | OFF - Military - Generator (Military) | 2007 | 750 | Diesel | 2.1307e-07 | 2.5357e-07 | 3.0681e-07 | 1.2399e-06 | 3.0476e-06 | 0.00070715 | 1.327e-07 | 1.2209e-07 | 7.1102e-09 | 5.5094e-09 | 21.9 | 0 | 0 | 0 | 0 | 0 | #DIV/0! | 1.1901
OFF - Military - Generator (Military)_2008_50 | Orange | 2020 | OFF - Military - Generator (Military) | 2008 | 50 | Diesel | 2.6427e-07 | 3.145e-07 | 3.8054e-07 | 4.6919e-06 | 6.0807e-06 | 0.00070235 | 2.0446e-07 | 1.8811e-07 | 9.0797e-09 | 5.5094e-09 | 21.9 | 18.25 | 0.06 | 693.5 | 0.15016 | 2.9033 | 304.1667 | 1.1901
OFF - Military - Generator (Military)_2008_100 | Orange | 2020 | OFF - Military - Generator (Military) | 2008 | 100 | Diesel | 1.1083e-05 | 1.319e-05 | 1.596e-05 | 0.00022614 | 0.00019351 | 0.038182 | 1.2548e-05 | 1.1544e-05 | 4.4789e-07 | 3.1954e-07 | 1270.2 | 445.3 | 1.49 | 36959.9 | 0.11817 | 1.7336 | 298.8591 | 1.1901
OFF - Military - Generator (Military)_2008_175 | Orange | 2020 | OFF - Military - Generator (Military) | 2008 | 175 | Diesel | 1.5803e-05 | 1.8807e-05 | 2.2756e-05 | 0.00028532 | 0.00023383 | 0.054441 | 1.3718e-05 | 1.262e-05 | 6.1255e-07 | 4.5452e-07 | 1806.75 | 361.35 | 1.2 | 53118.45 | 0.11724 | 1.4576 | 301.125 | 1.1901
OFF - Military - Generator (Military)_2008_300 | Orange | 2020 | OFF - Military - Generator (Military) | 2008 | 300 | Diesel | 6.3367e-06 | 7.5412e-06 | 9.1249e-06 | 3.898e-05 | 9.3733e-05 | 0.02183 | 4.0502e-06 | 3.7262e-06 | 2.4562e-07 | 1.8089e-07 | 719.05 | 94.9 | 0.32 | 21162.7 | 0.11799 | 1.4666 | 296.5625 | 1.1901
OFF - Military - Generator (Military)_2008_600 | Orange | 2020 | OFF - Military - Generator (Military) | 2008 | 600 | Diesel | 4.0108e-06 | 4.7732e-06 | 5.7755e-06 | 2.4094e-05 | 5.9328e-05 | 0.013817 | 2.5605e-06 | 2.3557e-06 | 1.3562e-07 | 1.1478e-07 | 456.25 | 40.15 | 0.13 | 13972.2 | 0.11312 | 1.406 | 308.8462 | 1.1901
OFF - Military - Generator (Military)_2008_750 | Orange | 2020 | OFF - Military - Generator (Military) | 2008 | 750 | Diesel | 2.122e-07 | 2.5253e-07 | 3.0556e-07 | 1.2747e-06 | 3.1388e-06 | 0.00073101 | 1.3547e-07 | 1.2463e-07 | 7.3501e-09 | 6.4276e-09 | 25.55 | 0 | 0 | 0 | 0 | 0 | #DIV/0! | 1.1901
OFF - Military - Generator (Military)_2009_50 | Orange | 2020 | OFF - Military - Generator (Military) | 2009 | 50 | Diesel | 2.5758e-07 | 3.0654e-07 | 3.7092e-07 | 4.6935e-06 | 6.1824e-06 | 0.00071826 | 2.0545e-07 | 1.8902e-07 | 9.2852e-09 | 6.4276e-09 | 25.55 | 18.25 | 0.06 | 693.5 | 0.14636 | 2.9519 | 304.1667 | 1.1901
OFF - Military - Generator (Military)_2009_100 | Orange | 2020 | OFF - Military - Generator (Military) | 2009 | 100 | Diesel | 1.0904e-05 | 1.2976e-05 | 1.5702e-05 | 0.00022959 | 0.00019715 | 0.039046 | 1.2691e-05 | 1.1676e-05 | 4.5803e-07 | 3.2597e-07 | 1295.75 | 456.25 | 1.52 | 37868.75 | 0.11347 | 1.7239 | 300.1645 | 1.1901
OFF - Military - Generator (Military)_2009_175 | Orange | 2020 | OFF - Military - Generator (Military) | 2009 | 175 | Diesel | 1.5547e-05 | 1.8502e-05 | 2.2388e-05 | 0.00028968 | 0.00023823 | 0.055673 | 1.3793e-05 | 1.269e-05 | 6.2642e-07 | 4.6462e-07 | 1846.9 | 368.65 | 1.22 | 54191.55 | 0.11305 | 1.4556 | 302.1721 | 1.1901
OFF - Military - Generator (Military)_2009_300 | Orange | 2020 | OFF - Military - Generator (Military) | 2009 | 300 | Diesel | 6.2341e-06 | 7.4191e-06 | 8.9771e-06 | 3.9576e-05 | 9.55e-05 | 0.022324 | 4.0892e-06 | 3.7621e-06 | 2.5118e-07 | 1.8548e-07 | 737.3 | 98.55 | 0.32 | 21976.65 | 0.11178 | 1.4389 | 307.9688 | 1.1901
OFF - Military - Generator (Military)_2009_600 | Orange | 2020 | OFF - Military - Generator (Military) | 2009 | 600 | Diesel | 3.9458e-06 | 4.6959e-06 | 5.682e-06 | 2.4503e-05 | 6.0446e-05 | 0.01413 | 2.5854e-06 | 2.3786e-06 | 1.3869e-07 | 1.1753e-07 | 467.2 | 40.15 | 0.13 | 13972.2 | 0.11129 | 1.4325 | 308.8462 | 1.1901
OFF - Military - Generator (Military)_2009_750 | Orange | 2020 | OFF - Military - Generator (Military) | 2009 | 750 | Diesel | 2.0876e-07 | 2.4844e-07 | 3.0061e-07 | 1.2964e-06 | 3.198e-06 | 0.00074756 | 1.3678e-07 | 1.2584e-07 | 7.5165e-09 | 6.4276e-09 | 25.55 | 0 | 0 | 0 | 0 | 0 | #DIV/0! | 1.1901
OFF - Military - Generator (Military)_2010_50 | Orange | 2020 | OFF - Military - Generator (Military) | 2010 | 50 | Diesel | 2.5332e-07 | 3.0147e-07 | 3.6478e-07 | 4.7463e-06 | 6.3574e-06 | 0.00074291 | 2.0874e-07 | 1.9204e-07 | 9.6039e-09 | 6.4276e-09 | 25.55 | 18.25 | 0.06 | 693.5 | 0.14394 | 3.0355 | 304.1667 | 1.1901
OFF - Military - Generator (Military)_2010_100 | Orange | 2020 | OFF - Military - Generator (Military) | 2010 | 100 | Diesel | 1.0833e-05 | 1.2892e-05 | 1.5599e-05 | 0.00023574 | 0.00020315 | 0.040386 | 1.298e-05 | 1.1942e-05 | 4.7375e-07 | 3.3791e-07 | 1343.2 | 470.85 | 1.57 | 39080.55 | 0.10923 | 1.7212 | 299.9045 | 1.1901
OFF - Military - Generator (Military)_2010_175 | Orange | 2020 | OFF - Military - Generator (Military) | 2010 | 175 | Diesel | 1.5446e-05 | 1.8382e-05 | 2.2242e-05 | 0.00029746 | 0.00024549 | 0.057584 | 1.4024e-05 | 1.2902e-05 | 6.4792e-07 | 4.8115e-07 | 1912.6 | 379.6 | 1.27 | 55801.2 | 0.10908 | 1.4567 | 298.8976 | 1.1901
OFF - Military - Generator (Military)_2010_300 | Orange | 2020 | OFF - Military - Generator (Military) | 2010 | 300 | Diesel | 6.1935e-06 | 7.3708e-06 | 8.9187e-06 | 4.0638e-05 | 9.841e-05 | 0.02309 | 4.1751e-06 | 3.8411e-06 | 2.598e-07 | 1.9191e-07 | 762.85 | 102.2 | 0.33 | 22790.6 | 0.10709 | 1.4298 | 309.697 | 1.1901
OFF - Military - Generator (Military)_2010_600 | Orange | 2020 | OFF - Military - Generator (Military) | 2010 | 600 | Diesel | 3.9202e-06 | 4.6653e-06 | 5.645e-06 | 2.5204e-05 | 6.2288e-05 | 0.014615 | 2.6399e-06 | 2.4287e-06 | 1.4345e-07 | 1.2121e-07 | 481.8 | 40.15 | 0.14 | 13972.2 | 0.11056 | 1.4761 | 286.7857 | 1.1901
OFF - Military - Generator (Military)_2010_750 | Orange | 2020 | OFF - Military - Generator (Military) | 2010 | 750 | Diesel | 2.074e-07 | 2.4683e-07 | 2.9866e-07 | 1.3335e-06 | 3.2954e-06 | 0.00077322 | 1.3967e-07 | 1.2849e-07 | 7.7745e-09 | 6.4276e-09 | 25.55 | 0 | 0 | 0 | 0 | 0 | #DIV/0! | 1.1901
OFF - Military - Generator (Military)_2011_50 | Orange | 2020 | OFF - Military - Generator (Military) | 2011 | 50 | Diesel | 2.4534e-07 | 2.9198e-07 | 3.533e-07 | 4.7371e-06 | 6.4552e-06 | 0.00075876 | 2.2296e-07 | 2.0512e-07 | 9.8089e-09 | 6.4276e-09 | 25.55 | 18.25 | 0.06 | 693.5 | 0.13941 | 3.0821 | 304.1667 | 1.1901
OFF - Military - Generator (Military)_2011_100 | Orange | 2020 | OFF - Military - Generator (Military) | 2011 | 100 | Diesel | 1.0609e-05 | 1.2626e-05 | 1.5278e-05 | 0.00023901 | 0.0002067 | 0.041248 | 1.396e-05 | 1.2843e-05 | 4.8386e-07 | 3.4433e-07 | 1368.75 | 481.8 | 1.61 | 39989.4 | 0.10455 | 1.7115 | 299.2547 | 1.1901
OFF - Military - Generator (Military)_2011_175 | Orange | 2020 | OFF - Military - Generator (Military) | 2011 | 175 | Diesel | 1.5127e-05 | 1.8003e-05 | 2.1783e-05 | 0.00030159 | 0.00024978 | 0.058813 | 1.4989e-05 | 1.379e-05 | 6.6175e-07 | 4.9125e-07 | 1952.75 | 386.9 | 1.29 | 56874.3 | 0.10481 | 1.4542 | 299.9225 | 1.1901
OFF - Military - Generator (Military)_2011_300 | Orange | 2020 | OFF - Military - Generator (Military) | 2011 | 300 | Diesel | 4.3292e-06 | 5.1521e-06 | 6.2341e-06 | 4.1203e-05 | 5.5567e-05 | 0.023583 | 3.9333e-07 | 3.6187e-07 | 2.6535e-07 | 1.9558e-07 | 777.45 | 102.2 | 0.34 | 22790.6 | 0.074855 | 0.80733 | 300.5882 | 1.1901
OFF - Military - Generator (Military)_2011_600 | Orange | 2020 | OFF - Military - Generator (Military) | 2011 | 600 | Diesel | 2.7402e-06 | 3.261e-06 | 3.9458e-06 | 2.5599e-05 | 3.5171e-05 | 0.014927 | 2.4896e-07 | 2.2904e-07 | 1.4651e-07 | 1.2396e-07 | 492.75 | 40.15 | 0.14 | 13972.2 | 0.077282 | 0.83351 | 286.7857 | 1.1901
OFF - Military - Generator (Military)_2011_750 | Orange | 2020 | OFF - Military - Generator (Military) | 2011 | 750 | Diesel | 1.4497e-07 | 1.7253e-07 | 2.0876e-07 | 1.3543e-06 | 1.8608e-06 | 0.00078972 | 1.3172e-08 | 1.2118e-08 | 7.9404e-09 | 6.4276e-09 | 25.55 | 0 | 0 | 0 | 0 | 0 | #DIV/0! | 1.1901
OFF - Military - Generator (Military)_2012_50 | Orange | 2020 | OFF - Military - Generator (Military) | 2012 | 50 | Diesel | 2.3626e-07 | 2.8117e-07 | 3.4022e-07 | 4.7123e-06 | 6.5362e-06 | 0.00077283 | 2.2292e-07 | 2.0509e-07 | 9.9908e-09 | 6.4276e-09 | 25.55 | 18.25 | 0.07 | 693.5 | 0.13425 | 3.1208 | 260.7143 | 1.1901
OFF - Military - Generator (Military)_2012_100 | Orange | 2020 | OFF - Military - Generator (Military) | 2012 | 100 | Diesel | 9.4087e-06 | 1.1197e-05 | 1.3549e-05 | 0.00024165 | 0.00018371 | 0.042013 | 5.1403e-06 | 4.7291e-06 | 4.9283e-07 | 3.5076e-07 | 1394.3 | 492.75 | 1.64 | 40898.25 | 0.090655 | 1.4873 | 300.4573 | 1.1901
OFF - Military - Generator (Military)_2012_175 | Orange | 2020 | OFF - Military - Generator (Military) | 2012 | 175 | Diesel | 1.3082e-05 | 1.5569e-05 | 1.8839e-05 | 0.00030492 | 0.0002346 | 0.059903 | 1.0193e-06 | 9.3777e-07 | 6.7402e-07 | 4.9951e-07 | 1985.6 | 394.2 | 1.32 | 57947.4 | 0.088965 | 1.3406 | 298.6364 | 1.1901
OFF - Military - Generator (Military)_2012_300 | Orange | 2020 | OFF - Military - Generator (Military) | 2012 | 300 | Diesel | 4.2157e-06 | 5.017e-06 | 6.0706e-06 | 4.1659e-05 | 5.6387e-05 | 0.02402 | 3.9658e-07 | 3.6485e-07 | 2.7027e-07 | 1.9925e-07 | 792.05 | 105.85 | 0.35 | 23604.55 | 0.070378 | 0.79099 | 302.4286 | 1.1901
OFF - Military - Generator (Military)_2012_600 | Orange | 2020 | OFF - Military - Generator (Military) | 2012 | 600 | Diesel | 2.6683e-06 | 3.1755e-06 | 3.8423e-06 | 2.5927e-05 | 3.569e-05 | 0.015204 | 2.5101e-07 | 2.3093e-07 | 1.4923e-07 | 1.258e-07 | 500.05 | 43.8 | 0.14 | 15242.4 | 0.068983 | 0.77532 | 312.8571 | 1.1901
OFF - Military - Generator (Military)_2012_750 | Orange | 2020 | OFF - Military - Generator (Military) | 2012 | 750 | Diesel | 1.4117e-07 | 1.68e-07 | 2.0328e-07 | 1.3717e-06 | 1.8882e-06 | 0.00080436 | 1.328e-08 | 1.2218e-08 | 8.0877e-09 | 6.4276e-09 | 25.55 | 0 | 0 | 0 | 0 | 0 | #DIV/0! | 1.1901
OFF - Military - Generator (Military)_2013_50 | Orange | 2020 | OFF - Military - Generator (Military) | 2013 | 50 | Diesel | 2.272e-07 | 2.7039e-07 | 3.2717e-07 | 4.6941e-06 | 4.0048e-06 | 0.00078868 | 1.5229e-08 | 1.4011e-08 | 1.0196e-08 | 6.4276e-09 | 25.55 | 21.9 | 0.07 | 832.2 | 0.10758 | 1.5935 | 312.8571 | 1.1901
OFF - Military - Generator (Military)_2013_100 | Orange | 2020 | OFF - Military - Generator (Military) | 2013 | 100 | Diesel | 9.165e-06 | 1.0907e-05 | 1.3198e-05 | 0.00024477 | 0.00018675 | 0.042875 | 8.0322e-07 | 7.3896e-07 | 5.0294e-07 | 3.5811e-07 | 1423.5 | 500.05 | 1.67 | 41504.15 | 0.087018 | 1.4899 | 299.4311 | 1.1901
OFF - Military - Generator (Military)_2013_175 | Orange | 2020 | OFF - Military - Generator (Military) | 2013 | 175 | Diesel | 1.2766e-05 | 1.5192e-05 | 1.8383e-05 | 0.00030887 | 0.00023854 | 0.061132 | 1.0265e-06 | 9.4436e-07 | 6.8784e-07 | 5.1053e-07 | 2029.4 | 405.15 | 1.34 | 59557.05 | 0.084466 | 1.3262 | 302.3507 | 1.1901
OFF - Military - Generator (Military)_2013_300 | Orange | 2020 | OFF - Military - Generator (Military) | 2013 | 300 | Diesel | 4.1043e-06 | 4.8845e-06 | 5.9102e-06 | 4.2199e-05 | 5.7329e-05 | 0.024513 | 4.0058e-07 | 3.6853e-07 | 2.7581e-07 | 2.0385e-07 | 810.3 | 105.85 | 0.36 | 23604.55 | 0.068519 | 0.80421 | 294.0278 | 1.1901
OFF - Military - Generator (Military)_2013_600 | Orange | 2020 | OFF - Military - Generator (Military) | 2013 | 600 | Diesel | 2.5978e-06 | 3.0916e-06 | 3.7409e-06 | 2.631e-05 | 3.6286e-05 | 0.015515 | 2.5354e-07 | 2.3326e-07 | 1.5229e-07 | 1.2855e-07 | 511 | 43.8 | 0.14 | 15242.4 | 0.067162 | 0.78827 | 312.8571 | 1.1901
OFF - Military - Generator (Military)_2013_750 | Orange | 2020 | OFF - Military - Generator (Military) | 2013 | 750 | Diesel | 1.3744e-07 | 1.6357e-07 | 1.9792e-07 | 1.392e-06 | 1.9198e-06 | 0.00082086 | 1.3414e-08 | 1.2341e-08 | 8.2535e-09 | 6.4276e-09 | 25.55 | 0 | 0 | 0 | 0 | 0 | #DIV/0! | 1.1901
OFF - Military - Generator (Military)_2014_50 | Orange | 2020 | OFF - Military - Generator (Military) | 2014 | 50 | Diesel | 2.1805e-07 | 2.595e-07 | 3.1399e-07 | 4.6814e-06 | 4.07e-06 | 0.00080629 | 1.5134e-08 | 1.3923e-08 | 1.0423e-08 | 6.4276e-09 | 25.55 | 21.9 | 0.07 | 832.2 | 0.10325 | 1.6194 | 312.8571 | 1.1901
OFF - Military - Generator (Military)_2014_100 | Orange | 2020 | OFF - Military - Generator (Military) | 2014 | 100 | Diesel | 8.9232e-06 | 1.0619e-05 | 1.2849e-05 | 0.00024836 | 0.00019018 | 0.043832 | 8.0065e-07 | 7.366e-07 | 5.1417e-07 | 3.6637e-07 | 1456.35 | 514.65 | 1.71 | 42715.95 | 0.082318 | 1.4742 | 300.9649 | 1.1901
OFF - Military - Generator (Military)_2014_175 | Orange | 2020 | OFF - Military - Generator (Military) | 2014 | 175 | Diesel | 1.2453e-05 | 1.482e-05 | 1.7932e-05 | 0.00031341 | 0.00024296 | 0.062497 | 1.0353e-06 | 9.5251e-07 | 7.032e-07 | 5.2155e-07 | 2073.2 | 412.45 | 1.37 | 60630.15 | 0.080937 | 1.3269 | 301.0584 | 1.1901
OFF - Military - Generator (Military)_2014_300 | Orange | 2020 | OFF - Military - Generator (Military) | 2014 | 300 | Diesel | 2.7466e-06 | 3.2687e-06 | 3.9551e-06 | 4.2819e-05 | 1.1616e-05 | 0.02506 | 4.0529e-07 | 3.7287e-07 | 2.8197e-07 | 2.0752e-07 | 824.9 | 109.5 | 0.36 | 24418.5 | 0.044324 | 0.15752 | 304.1667 | 1.1901
OFF - Military - Generator (Military)_2014_600 | Orange | 2020 | OFF - Military - Generator (Military) | 2014 | 600 | Diesel | 1.7385e-06 | 2.0689e-06 | 2.5034e-06 | 2.6745e-05 | 7.3524e-06 | 0.015862 | 2.5653e-07 | 2.36e-07 | 1.5569e-07 | 1.3131e-07 | 521.95 | 43.8 | 0.15 | 15242.4 | 0.044944 | 0.15972 | 292 | 1.1901
OFF - Military - Generator (Military)_2014_750 | Orange | 2020 | OFF - Military - Generator (Military) | 2014 | 750 | Diesel | 9.1975e-08 | 1.0946e-07 | 1.3244e-07 | 1.415e-06 | 3.8899e-07 | 0.00083919 | 1.3572e-08 | 1.2486e-08 | 8.4378e-09 | 7.3458e-09 | 29.2 | 0 | 0.01 | 0 | 0 | 0 | 0 | 1.1901
OFF - Military - Generator (Military)_2015_50 | Orange | 2020 | OFF - Military - Generator (Military) | 2015 | 50 | Diesel | 2.0739e-07 | 2.4681e-07 | 2.9864e-07 | 4.6436e-06 | 4.1164e-06 | 0.00082037 | 1.4956e-08 | 1.3759e-08 | 1.0605e-08 | 6.4276e-09 | 25.55 | 21.9 | 0.07 | 832.2 | 0.098203 | 1.6379 | 312.8571 | 1.1901
OFF - Military - Generator (Military)_2015_100 | Orange | 2020 | OFF - Military - Generator (Military) | 2015 | 100 | Diesel | 6.6413e-06 | 7.9037e-06 | 9.5635e-06 | 0.00025079 | 0.00010667 | 0.044598 | 7.9377e-07 | 7.3027e-07 | 5.2315e-07 | 3.728e-07 | 1481.9 | 521.95 | 1.74 | 43321.85 | 0.06041 | 0.81531 | 299.9713 | 1.1901
OFF - Military - Generator (Military)_2015_175 | Orange | 2020 | OFF - Military - Generator (Military) | 2015 | 175 | Diesel | 6.6413e-06 | 7.9037e-06 | 9.5634e-06 | 0.00031649 | 2.9356e-05 | 0.063588 | 1.0391e-06 | 9.5599e-07 | 7.1548e-07 | 5.2982e-07 | 2106.05 | 419.75 | 1.4 | 61703.25 | 0.042414 | 0.15753 | 299.8214 | 1.1901
OFF - Military - Generator (Military)_2015_300 | Orange | 2020 | OFF - Military - Generator (Military) | 2015 | 300 | Diesel | 2.663e-06 | 3.1692e-06 | 3.8348e-06 | 4.324e-05 | 1.1771e-05 | 0.025498 | 4.0807e-07 | 3.7542e-07 | 2.8689e-07 | 2.1119e-07 | 839.5 | 109.5 | 0.37 | 24418.5 | 0.042976 | 0.15962 | 295.9459 | 1.1901
OFF - Military - Generator (Military)_2015_600 | Orange | 2020 | OFF - Military - Generator (Military) | 2015 | 600 | Diesel | 1.6856e-06 | 2.006e-06 | 2.4272e-06 | 2.7057e-05 | 7.4506e-06 | 0.016139 | 2.5829e-07 | 2.3762e-07 | 1.5841e-07 | 1.3406e-07 | 532.9 | 43.8 | 0.15 | 15242.4 | 0.043577 | 0.16185 | 292 | 1.1901
OFF - Military - Generator (Military)_2015_750 | Orange | 2020 | OFF - Military - Generator (Military) | 2015 | 750 | Diesel | 8.9177e-08 | 1.0613e-07 | 1.2841e-07 | 1.4315e-06 | 3.9418e-07 | 0.00085384 | 1.3665e-08 | 1.2572e-08 | 8.5852e-09 | 7.3458e-09 | 29.2 | 0 | 0.01 | 0 | 0 | 0 | 0 | 1.1901
OFF - Military - Generator (Military)_2016_50 | Orange | 2020 | OFF - Military - Generator (Military) | 2016 | 50 | Diesel | 1.9561e-07 | 2.3279e-07 | 2.8168e-07 | 4.5872e-06 | 4.1488e-06 | 0.00083181 | 1.4715e-08 | 1.3538e-08 | 1.0753e-08 | 7.3458e-09 | 29.2 | 21.9 | 0.07 | 832.2 | 0.092625 | 1.6508 | 312.8571 | 1.1901
OFF - Military - Generator (Military)_2016_100 | Orange | 2020 | OFF - Military - Generator (Military) | 2016 | 100 | Diesel | 6.387e-06 | 7.601e-06 | 9.1973e-06 | 0.00025235 | 0.00010773 | 0.045219 | 7.8369e-07 | 7.21e-07 | 5.3045e-07 | 3.7739e-07 | 1500.15 | 529.25 | 1.76 | 43927.75 | 0.057296 | 0.81207 | 300.7102 | 1.1901
OFF - Military - Generator (Military)_2016_175 | Orange | 2020 | OFF - Military - Generator (Military) | 2016 | 175 | Diesel | 6.4012e-06 | 7.618e-06 | 9.2178e-06 | 0.00031847 | 2.9644e-05 | 0.064475 | 1.0391e-06 | 9.5598e-07 | 7.2546e-07 | 5.3716e-07 | 2135.25 | 427.05 | 1.42 | 62776.35 | 0.040182 | 0.15636 | 300.7394 | 1.1901
OFF - Military - Generator (Military)_2016_300 | Orange | 2020 | OFF - Military - Generator (Military) | 2016 | 300 | Diesel | 2.5668e-06 | 3.0547e-06 | 3.6962e-06 | 4.3511e-05 | 1.1887e-05 | 0.025853 | 4.094e-07 | 3.7665e-07 | 2.909e-07 | 2.1486e-07 | 854.1 | 113.15 | 0.37 | 25232.45 | 0.040086 | 0.15599 | 305.8108 | 1.1901
OFF - Military - Generator (Military)_2016_600 | Orange | 2020 | OFF - Military - Generator (Military) | 2016 | 600 | Diesel | 1.6246e-06 | 1.9335e-06 | 2.3395e-06 | 2.7277e-05 | 7.5237e-06 | 0.016364 | 2.5913e-07 | 2.384e-07 | 1.6062e-07 | 1.359e-07 | 540.2 | 47.45 | 0.15 | 16512.6 | 0.038771 | 0.15087 | 316.3333 | 1.1901
OFF - Military - Generator (Military)_2016_750 | Orange | 2020 | OFF - Military - Generator (Military) | 2016 | 750 | Diesel | 8.5954e-08 | 1.0229e-07 | 1.2377e-07 | 1.4431e-06 | 3.9805e-07 | 0.00086575 | 1.3709e-08 | 1.2613e-08 | 8.7049e-09 | 7.3458e-09 | 29.2 | 0 | 0.01 | 0 | 0 | 0 | 0 | 1.1901
OFF - Military - Generator (Military)_2017_50 | Orange | 2020 | OFF - Military - Generator (Military) | 2017 | 50 | Diesel | 1.8381e-07 | 2.1875e-07 | 2.6469e-07 | 4.5369e-06 | 4.1894e-06 | 0.00084502 | 1.4493e-08 | 1.3334e-08 | 1.0924e-08 | 7.3458e-09 | 29.2 | 21.9 | 0.07 | 832.2 | 0.087039 | 1.6669 | 312.8571 | 1.1901
OFF - Military - Generator (Military)_2017_100 | Orange | 2020 | OFF - Military - Generator (Military) | 2017 | 100 | Diesel | 6.136e-06 | 7.3023e-06 | 8.8358e-06 | 0.0002544 | 0.00010901 | 0.045938 | 7.7465e-07 | 7.1268e-07 | 5.3887e-07 | 3.8382e-07 | 1525.7 | 536.55 | 1.79 | 44533.65 | 0.054295 | 0.81053 | 299.7486 | 1.1901
OFF - Military - Generator (Military)_2017_175 | Orange | 2020 | OFF - Military - Generator (Military) | 2017 | 175 | Diesel | 6.165e-06 | 7.3369e-06 | 8.8776e-06 | 0.00032106 | 2.9992e-05 | 0.065499 | 1.0409e-06 | 9.5762e-07 | 7.3698e-07 | 5.4634e-07 | 2171.75 | 434.35 | 1.44 | 63849.45 | 0.038049 | 0.15554 | 301.6319 | 1.1901
OFF - Military - Generator (Military)_2017_300 | Orange | 2020 | OFF - Military - Generator (Military) | 2017 | 300 | Diesel | 2.4721e-06 | 2.942e-06 | 3.5598e-06 | 4.3866e-05 | 1.2026e-05 | 0.026264 | 4.1147e-07 | 3.7855e-07 | 2.9552e-07 | 2.1762e-07 | 865.05 | 113.15 | 0.38 | 25232.45 | 0.038607 | 0.15782 | 297.7632 | 1.1901
OFF - Military - Generator (Military)_2017_600 | Orange | 2020 | OFF - Military - Generator (Military) | 2017 | 600 | Diesel | 1.5647e-06 | 1.8621e-06 | 2.2531e-06 | 2.755e-05 | 7.612e-06 | 0.016624 | 2.6044e-07 | 2.396e-07 | 1.6317e-07 | 1.3773e-07 | 547.5 | 47.45 | 0.15 | 16512.6 | 0.03734 | 0.15264 | 316.3333 | 1.1901
OFF - Military - Generator (Military)_2017_750 | Orange | 2020 | OFF - Military - Generator (Military) | 2017 | 750 | Diesel | 8.2782e-08 | 9.8517e-08 | 1.1921e-07 | 1.4576e-06 | 4.0273e-07 | 0.0008795 | 1.3779e-08 | 1.2677e-08 | 8.8431e-09 | 7.3458e-09 | 29.2 | 0 | 0.01 | 0 | 0 | 0 | 0 | 1.1901
OFF - Military - Generator (Military)_2018_50 | Orange | 2020 | OFF - Military - Generator (Military) | 2018 | 50 | Diesel | 1.7102e-07 | 2.0353e-07 | 2.4627e-07 | 4.4689e-06 | 4.216e-06 | 0.00085557 | 1.4212e-08 | 1.3075e-08 | 1.106e-08 | 7.3458e-09 | 29.2 | 21.9 | 0.07 | 832.2 | 0.08098 | 1.6775 | 312.8571 | 1.1901
OFF - Military - Generator (Military)_2018_100 | Orange | 2020 | OFF - Military - Generator (Military) | 2018 | 100 | Diesel | 5.8557e-06 | 6.9688e-06 | 8.4323e-06 | 0.00025559 | 0.00010993 | 0.046511 | 7.6256e-07 | 7.0156e-07 | 5.456e-07 | 3.8841e-07 | 1543.95 | 543.85 | 1.81 | 45139.55 | 0.05112 | 0.80642 | 300.4696 | 1.1901
OFF - Military - Generator (Military)_2018_175 | Orange | 2020 | OFF - Military - Generator (Military) | 2018 | 175 | Diesel | 5.8999e-06 | 7.0213e-06 | 8.4958e-06 | 0.00032257 | 3.0242e-05 | 0.066317 | 1.039e-06 | 9.5585e-07 | 7.4618e-07 | 5.5277e-07 | 2197.3 | 438 | 1.46 | 64386 | 0.036109 | 0.15553 | 300 | 1.1901
OFF - Military - Generator (Military)_2018_300 | Orange | 2020 | OFF - Military - Generator (Military) | 2018 | 300 | Diesel | 2.3657e-06 | 2.8154e-06 | 3.4067e-06 | 4.4072e-05 | 1.2127e-05 | 0.026592 | 4.1212e-07 | 3.7915e-07 | 2.992e-07 | 2.2037e-07 | 876 | 116.8 | 0.39 | 26046.4 | 0.035792 | 0.15416 | 299.4872 | 1.1901
OFF - Military - Generator (Military)_2018_600 | Orange | 2020 | OFF - Military - Generator (Military) | 2018 | 600 | Diesel | 1.4974e-06 | 1.782e-06 | 2.1562e-06 | 2.7733e-05 | 7.6755e-06 | 0.016831 | 2.6085e-07 | 2.3998e-07 | 1.652e-07 | 1.3957e-07 | 554.8 | 47.45 | 0.16 | 16512.6 | 0.035734 | 0.15391 | 296.5625 | 1.1901
OFF - Military - Generator (Military)_2018_750 | Orange | 2020 | OFF - Military - Generator (Military) | 2018 | 750 | Diesel | 7.9221e-08 | 9.428e-08 | 1.1408e-07 | 1.4672e-06 | 4.0608e-07 | 0.00089048 | 1.3801e-08 | 1.2697e-08 | 8.9535e-09 | 7.3458e-09 | 29.2 | 0 | 0.01 | 0 | 0 | 0 | 0 | 1.1901
OFF - Military - Generator (Military)_2019_50 | Orange | 2020 | OFF - Military - Generator (Military) | 2019 | 50 | Diesel | 1.5802e-07 | 1.8805e-07 | 2.2754e-07 | 4.4024e-06 | 4.2464e-06 | 0.00086703 | 1.3934e-08 | 1.282e-08 | 1.1209e-08 | 7.3458e-09 | 29.2 | 21.9 | 0.07 | 832.2 | 0.074824 | 1.6896 | 312.8571 | 1.1901
OFF - Military - Generator (Military)_2019_100 | Orange | 2020 | OFF - Military - Generator (Military) | 2019 | 100 | Diesel | 5.5725e-06 | 6.6318e-06 | 8.0245e-06 | 0.00025699 | 0.00011096 | 0.047134 | 7.5073e-07 | 6.9067e-07 | 5.529e-07 | 3.93e-07 | 1562.2 | 551.15 | 1.83 | 45745.45 | 0.048003 | 0.80319 | 301.1749 | 1.1901
OFF - Military - Generator (Military)_2019_175 | Orange | 2020 | OFF - Military - Generator (Military) | 2019 | 175 | Diesel | 5.6322e-06 | 6.7027e-06 | 8.1103e-06 | 0.00032436 | 3.0521e-05 | 0.067205 | 1.0378e-06 | 9.5474e-07 | 7.5617e-07 | 5.6012e-07 | 2226.5 | 445.3 | 1.48 | 65459.1 | 0.033906 | 0.15439 | 300.8784 | 1.1901
OFF - Military - Generator (Military)_2019_300 | Orange | 2020 | OFF - Military - Generator (Military) | 2019 | 300 | Diesel | 2.2584e-06 | 2.6877e-06 | 3.2521e-06 | 4.4317e-05 | 1.2238e-05 | 0.026948 | 4.131e-07 | 3.8005e-07 | 3.0321e-07 | 2.2313e-07 | 886.95 | 116.8 | 0.39 | 26046.4 | 0.034168 | 0.15558 | 299.4872 | 1.1901
OFF - Military - Generator (Military)_2019_600 | Orange | 2020 | OFF - Military - Generator (Military) | 2019 | 600 | Diesel | 1.4294e-06 | 1.7012e-06 | 2.0584e-06 | 2.794e-05 | 7.7463e-06 | 0.017057 | 2.6147e-07 | 2.4055e-07 | 1.6742e-07 | 1.4141e-07 | 562.1 | 47.45 | 0.16 | 16512.6 | 0.034113 | 0.15533 | 296.5625 | 1.1901
OFF - Military - Generator (Military)_2019_750 | Orange | 2020 | OFF - Military - Generator (Military) | 2019 | 750 | Diesel | 7.5627e-08 | 9.0002e-08 | 1.089e-07 | 1.4782e-06 | 4.0983e-07 | 0.0009024 | 1.3833e-08 | 1.2727e-08 | 9.0734e-09 | 7.3458e-09 | 29.2 | 0 | 0.01 | 0 | 0 | 0 | 0 | 1.1901
OFF - Military - Generator (Military)_2020_50 | Orange | 2020 | OFF - Military - Generator (Military) | 2020 | 50 | Diesel | 1.4417e-07 | 1.7158e-07 | 2.0761e-07 | 4.3195e-06 | 4.2632e-06 | 0.00087584 | 1.3603e-08 | 1.2515e-08 | 1.1322e-08 | 7.3458e-09 | 29.2 | 21.9 | 0.07 | 832.2 | 0.06827 | 1.6963 | 312.8571 | 1.1901
OFF - Military - Generator (Military)_2020_100 | Orange | 2020 | OFF - Military - Generator (Military) | 2020 | 100 | Diesel | 5.2639e-06 | 6.2644e-06 | 7.58e-06 | 0.00025757 | 0.00011164 | 0.047613 | 7.3609e-07 | 6.772e-07 | 5.5852e-07 | 3.9759e-07 | 1580.45 | 558.45 | 1.85 | 46351.35 | 0.044752 | 0.79754 | 301.8649 | 1.1901
OFF - Military - Generator (Military)_2020_175 | Orange | 2020 | OFF - Military - Generator (Military) | 2020 | 175 | Diesel | 5.3392e-06 | 6.354e-06 | 7.6884e-06 | 0.00032509 | 3.0704e-05 | 0.067888 | 1.033e-06 | 9.504e-07 | 7.6385e-07 | 5.6563e-07 | 2248.4 | 448.95 | 1.49 | 65995.65 | 0.03188 | 0.15405 | 301.3087 | 1.1901
OFF - Military - Generator (Military)_2020_300 | Orange | 2020 | OFF - Military - Generator (Military) | 2020 | 300 | Diesel | 2.1409e-06 | 2.5479e-06 | 3.0829e-06 | 4.4418e-05 | 1.2312e-05 | 0.027222 | 4.127e-07 | 3.7969e-07 | 3.0629e-07 | 2.2588e-07 | 897.9 | 116.8 | 0.39 | 26046.4 | 0.03239 | 0.15652 | 299.4872 | 1.1901
OFF - Military - Generator (Military)_2020_600 | Orange | 2020 | OFF - Military - Generator (Military) | 2020 | 600 | Diesel | 1.3551e-06 | 1.6127e-06 | 1.9513e-06 | 2.8058e-05 | 7.7926e-06 | 0.01723 | 2.6122e-07 | 2.4032e-07 | 1.6912e-07 | 1.4324e-07 | 569.4 | 47.45 | 0.16 | 16512.6 | 0.032338 | 0.15626 | 296.5625 | 1.1901
OFF - Military - Generator (Military)_2020_750 | Orange | 2020 | OFF - Military - Generator (Military) | 2020 | 750 | Diesel | 7.1693e-08 | 8.532e-08 | 1.0324e-07 | 1.4845e-06 | 4.1228e-07 | 0.00091157 | 1.382e-08 | 1.2715e-08 | 9.1656e-09 | 7.3458e-09 | 29.2 | 0 | 0.01 | 0 | 0 | 0 | 0 | 1.1901
OFF - Military - Hydraulic unit_1989_100 | Orange | 2020 | OFF - Military - Hydraulic unit | 1989 | 100 | Diesel | 5.7372e-08 | 6.8278e-08 | 8.2616e-08 | 2.1024e-07 | 4.776e-07 | 2.7303e-05 | 4.0539e-08 | 3.7295e-08 | 3.2028e-10 | 0 | 0 | 0 | 0 | 0 | 0 | 0 | #DIV/0! | 1.1901
OFF - Military - Hydraulic unit_1990_100 | Orange | 2020 | OFF - Military - Hydraulic unit | 1990 | 100 | Diesel | 1.7065e-07 | 2.0309e-07 | 2.4574e-07 | 6.2744e-07 | 1.4263e-06 | 8.2002e-05 | 1.2019e-07 | 1.1057e-07 | 9.6193e-10 | 9.1823e-10 | 3.65 | 0 | 0 | 0 | 0 | 0 | #DIV/0! | 1.1901
OFF - Military - Hydraulic unit_1991_100 | Orange | 2020 | OFF - Military - Hydraulic unit | 1991 | 100 | Diesel | 3.1476e-07 | 3.7459e-07 | 4.5325e-07 | 1.1612e-06 | 2.6413e-06 | 0.00015273 | 2.2093e-07 | 2.0326e-07 | 1.7916e-09 | 9.1823e-10 | 3.65 | 0 | 0.01 | 0 | 0 | 0 | 0 | 1.1901
OFF - Military - Hydraulic unit_1992_100 | Orange | 2020 | OFF - Military - Hydraulic unit | 1992 | 100 | Diesel | 4.4575e-07 | 5.3047e-07 | 6.4187e-07 | 1.65e-06 | 3.7558e-06 | 0.00021843 | 3.1181e-07 | 2.8686e-07 | 2.5623e-09 | 1.8365e-09 | 7.3 | 3.65 | 0.01 | 346.75 | 0.50657 | 3.5866 | 365 | 1.1901
OFF - Military - Hydraulic unit_1993_100 | Orange | 2020 | OFF - Military - Hydraulic unit | 1993 | 100 | Diesel | 5.5167e-07 | 6.5653e-07 | 7.944e-07 | 2.0492e-06 | 4.6677e-06 | 0.00027303 | 3.8455e-07 | 3.5378e-07 | 3.2028e-09 | 2.7547e-09 | 10.95 | 3.65 | 0.01 | 346.75 | 0.62694 | 4.4573 | 365 | 1.1901
OFF - Military - Hydraulic unit_1994_100 | Orange | 2020 | OFF - Military - Hydraulic unit | 1994 | 100 | Diesel | 7.4277e-07 | 8.8396e-07 | 1.0696e-06 | 2.7689e-06 | 6.3113e-06 | 0.00037133 | 5.159e-07 | 4.7463e-07 | 4.3558e-09 | 2.7547e-09 | 10.95 | 3.65 | 0.01 | 346.75 | 0.84412 | 6.0268 | 365 | 1.1901
OFF - Military - Hydraulic unit_1995_100 | Orange | 2020 | OFF - Military - Hydraulic unit | 1995 | 100 | Diesel | 9.0827e-07 | 1.0809e-06 | 1.3079e-06 | 3.398e-06 | 7.7508e-06 | 0.00045869 | 6.2853e-07 | 5.7825e-07 | 5.3807e-09 | 3.6729e-09 | 14.6 | 3.65 | 0.02 | 346.75 | 1.0322 | 7.4014 | 182.5 | 1.1901
OFF - Military - Hydraulic unit_1996_100 | Orange | 2020 | OFF - Military - Hydraulic unit | 1996 | 100 | Diesel | 1.1131e-06 | 1.3246e-06 | 1.6028e-06 | 4.1794e-06 | 9.5399e-06 | 0.00056791 | 7.6735e-07 | 7.0597e-07 | 6.6619e-09 | 4.5911e-09 | 18.25 | 7.3 | 0.02 | 693.5 | 0.63247 | 4.555 | 365 | 1.1901
OFF - Military - Hydraulic unit_1997_100 | Orange | 2020 | OFF - Military - Hydraulic unit | 1997 | 100 | Diesel | 1.2923e-06 | 1.5379e-06 | 1.8609e-06 | 4.8703e-06 | 1.1125e-05 | 0.0006662 | 8.8745e-07 | 8.1646e-07 | 7.8149e-09 | 5.5094e-09 | 21.9 | 7.3 | 0.02 | 693.5 | 0.73429 | 5.3118 | 365 | 1.1901
OFF - Military - Hydraulic unit_1998_100 | Orange | 2020 | OFF - Military - Hydraulic unit | 1998 | 100 | Diesel | 1.4465e-06 | 1.7215e-06 | 2.083e-06 | 5.4723e-06 | 1.0061e-05 | 0.00075357 | 1.0994e-06 | 1.0114e-06 | 8.8398e-09 | 6.4276e-09 | 25.55 | 7.3 | 0.03 | 693.5 | 0.82194 | 4.804 | 243.3333 | 1.1901
OFF - Military - Hydraulic unit_1999_100 | Orange | 2020 | OFF - Military - Hydraulic unit | 1999 | 100 | Diesel | 1.618e-06 | 1.9255e-06 | 2.3299e-06 | 6.1445e-06 | 1.1306e-05 | 0.00085186 | 1.2247e-06 | 1.1268e-06 | 9.9928e-09 | 7.3458e-09 | 29.2 | 7.3 | 0.03 | 693.5 | 0.91937 | 5.398 | 243.3333 | 1.1901
OFF - Military - Hydraulic unit_2000_100 | Orange | 2020 | OFF - Military - Hydraulic unit | 2000 | 100 | Diesel | 1.8881e-06 | 2.247e-06 | 2.7189e-06 | 7.1985e-06 | 1.3254e-05 | 0.0010048 | 1.4233e-06 | 1.3094e-06 | 1.1786e-08 | 8.264e-09 | 32.85 | 10.95 | 0.03 | 1040.25 | 0.71524 | 4.219 | 365 | 1.1901
OFF - Military - Hydraulic unit_2001_100 | Orange | 2020 | OFF - Military - Hydraulic unit | 2001 | 100 | Diesel | 2.0505e-06 | 2.4403e-06 | 2.9528e-06 | 7.849e-06 | 1.4463e-05 | 0.0011031 | 1.5391e-06 | 1.416e-06 | 1.294e-08 | 9.1823e-09 | 36.5 | 10.95 | 0.04 | 1040.25 | 0.77678 | 4.6037 | 273.75 | 1.1901
OFF - Military - Hydraulic unit_2002_100 | Orange | 2020 | OFF - Military - Hydraulic unit | 2002 | 100 | Diesel | 2.2692e-06 | 2.7005e-06 | 3.2677e-06 | 8.7212e-06 | 1.6082e-05 | 0.0012341 | 1.6958e-06 | 1.5601e-06 | 1.4477e-08 | 1.01e-08 | 40.15 | 10.95 | 0.04 | 1040.25 | 0.85961 | 5.1191 | 273.75 | 1.1901
OFF - Military - Hydraulic unit_2003_100 | Orange | 2020 | OFF - Military - Hydraulic unit | 2003 | 100 | Diesel | 2.6018e-06 | 3.0964e-06 | 3.7466e-06 | 1.0041e-05 | 1.853e-05 | 0.0014307 | 1.9356e-06 | 1.7808e-06 | 1.6783e-08 | 1.1937e-08 | 47.45 | 14.6 | 0.05 | 1387 | 0.73921 | 4.4236 | 292 | 1.1901
OFF - Military - Hydraulic unit_2004_100 | Orange | 2020 | OFF - Military - Hydraulic unit | 2004 | 100 | Diesel | 1.9513e-06 | 2.3222e-06 | 2.8098e-06 | 1.3598e-05 | 2.1678e-05 | 0.0021079 | 1.5885e-06 | 1.4614e-06 | 2.4726e-08 | 1.7446e-08 | 69.35 | 21.9 | 0.07 | 2080.5 | 0.36958 | 3.4502 | 312.8571 | 1.1901
OFF - Military - Hydraulic unit_2005_100 | Orange | 2020 | OFF - Military - Hydraulic unit | 2005 | 100 | Diesel | 2.1987e-06 | 2.6166e-06 | 3.1661e-06 | 2.2177e-05 | 3.3398e-05 | 0.0035605 | 1.9635e-06 | 1.8064e-06 | 4.1766e-08 | 2.9383e-08 | 116.8 | 36.5 | 0.12 | 3467.5 | 0.24987 | 3.1893 | 304.1667 | 1.1901
OFF - Military - Hydraulic unit_2006_100 | Orange | 2020 | OFF - Military - Hydraulic unit | 2006 | 100 | Diesel | 1.8156e-06 | 2.1607e-06 | 2.6144e-06 | 2.4105e-05 | 3.5308e-05 | 0.0039598 | 1.7793e-06 | 1.637e-06 | 4.6451e-08 | 3.3056e-08 | 131.4 | 40.15 | 0.13 | 3814.25 | 0.18757 | 3.0652 | 308.8462 | 1.1901
OFF - Military - Hydraulic unit_2007_100 | Orange | 2020 | OFF - Military - Hydraulic unit | 2007 | 100 | Diesel | 1.8822e-06 | 2.2399e-06 | 2.7103e-06 | 2.5475e-05 | 3.7426e-05 | 0.004215 | 1.8626e-06 | 1.7136e-06 | 4.9444e-08 | 3.4893e-08 | 138.7 | 43.8 | 0.14 | 4161 | 0.17825 | 2.9783 | 312.8571 | 1.1901
OFF - Military - Hydraulic unit_2008_100 | Orange | 2020 | OFF - Military - Hydraulic unit | 2008 | 100 | Diesel | 1.2648e-06 | 1.5052e-06 | 1.8213e-06 | 2.5807e-05 | 2.2083e-05 | 0.0043572 | 1.432e-06 | 1.3174e-06 | 5.1112e-08 | 3.6729e-08 | 146 | 43.8 | 0.15 | 4161 | 0.11978 | 1.7573 | 292 | 1.1901
OFF - Military - Hydraulic unit_2009_100 | Orange | 2020 | OFF - Military - Hydraulic unit | 2009 | 100 | Diesel | 1.2443e-06 | 1.4808e-06 | 1.7918e-06 | 2.62e-05 | 2.2498e-05 | 0.0044558 | 1.4483e-06 | 1.3324e-06 | 5.2269e-08 | 3.7647e-08 | 149.65 | 43.8 | 0.15 | 4161 | 0.11784 | 1.7903 | 292 | 1.1901
OFF - Military - Hydraulic unit_2010_100 | Orange | 2020 | OFF - Military - Hydraulic unit | 2010 | 100 | Diesel | 1.2362e-06 | 1.4712e-06 | 1.7802e-06 | 2.6902e-05 | 2.3183e-05 | 0.0046088 | 1.4813e-06 | 1.3628e-06 | 5.4063e-08 | 3.8565e-08 | 153.3 | 47.45 | 0.16 | 4507.75 | 0.10807 | 1.7029 | 296.5625 | 1.1901
OFF - Military - Hydraulic unit_2011_100 | Orange | 2020 | OFF - Military - Hydraulic unit | 2011 | 100 | Diesel | 1.2107e-06 | 1.4409e-06 | 1.7434e-06 | 2.7275e-05 | 2.3588e-05 | 0.0047071 | 1.593e-06 | 1.4656e-06 | 5.5217e-08 | 3.9484e-08 | 156.95 | 47.45 | 0.16 | 4507.75 | 0.10584 | 1.7327 | 296.5625 | 1.1901
OFF - Military - Hydraulic unit_2012_100 | Orange | 2020 | OFF - Military - Hydraulic unit | 2012 | 100 | Diesel | 1.0737e-06 | 1.2778e-06 | 1.5461e-06 | 2.7576e-05 | 2.0964e-05 | 0.0047944 | 5.866e-07 | 5.3967e-07 | 5.6241e-08 | 4.0402e-08 | 160.6 | 47.45 | 0.16 | 4507.75 | 0.093862 | 1.5399 | 296.5625 | 1.1901
OFF - Military - Hydraulic unit_2013_100 | Orange | 2020 | OFF - Military - Hydraulic unit | 2013 | 100 | Diesel | 1.0459e-06 | 1.2447e-06 | 1.5061e-06 | 2.7933e-05 | 2.1311e-05 | 0.0048928 | 9.1661e-08 | 8.4328e-08 | 5.7395e-08 | 4.132e-08 | 164.25 | 51.1 | 0.17 | 4854.5 | 0.0849 | 1.4536 | 300.5882 | 1.1901
OFF - Military - Hydraulic unit_2014_100 | Orange | 2020 | OFF - Military - Hydraulic unit | 2014 | 100 | Diesel | 1.0183e-06 | 1.2118e-06 | 1.4663e-06 | 2.8342e-05 | 2.1702e-05 | 0.005002 | 9.1368e-08 | 8.4058e-08 | 5.8676e-08 | 4.132e-08 | 164.25 | 51.1 | 0.17 | 4854.5 | 0.082659 | 1.4803 | 300.5882 | 1.1901
OFF - Military - Hydraulic unit_2015_100 | Orange | 2020 | OFF - Military - Hydraulic unit | 2015 | 100 | Diesel | 7.5789e-07 | 9.0195e-07 | 1.0914e-06 | 2.862e-05 | 1.2173e-05 | 0.0050893 | 9.0583e-08 | 8.3337e-08 | 5.9701e-08 | 4.2238e-08 | 167.9 | 51.1 | 0.17 | 4854.5 | 0.061521 | 0.8303 | 300.5882 | 1.1901
OFF - Military - Hydraulic unit_2016_100 | Orange | 2020 | OFF - Military - Hydraulic unit | 2016 | 100 | Diesel | 7.2886e-07 | 8.6741e-07 | 1.0496e-06 | 2.8798e-05 | 1.2294e-05 | 0.0051603 | 8.9432e-08 | 8.2278e-08 | 6.0533e-08 | 4.3157e-08 | 171.55 | 51.1 | 0.18 | 4854.5 | 0.059165 | 0.83857 | 283.8889 | 1.1901
OFF - Military - Hydraulic unit_2017_100 | Orange | 2020 | OFF - Military - Hydraulic unit | 2017 | 100 | Diesel | 7.0022e-07 | 8.3332e-07 | 1.0083e-06 | 2.9031e-05 | 1.244e-05 | 0.0052423 | 8.8401e-08 | 8.1329e-08 | 6.1495e-08 | 4.4075e-08 | 175.2 | 54.75 | 0.18 | 5201.25 | 0.053051 | 0.79196 | 304.1667 | 1.1901
OFF - Military - Hydraulic unit_2018_100 | Orange | 2020 | OFF - Military - Hydraulic unit | 2018 | 100 | Diesel | 6.6824e-07 | 7.9526e-07 | 9.6227e-07 | 2.9167e-05 | 1.2545e-05 | 0.0053077 | 8.7022e-08 | 8.006e-08 | 6.2262e-08 | 4.4075e-08 | 175.2 | 54.75 | 0.18 | 5201.25 | 0.050628 | 0.79866 | 304.1667 | 1.1901
OFF - Military - Hydraulic unit_2019_100 | Orange | 2020 | OFF - Military - Hydraulic unit | 2019 | 100 | Diesel | 6.3592e-07 | 7.568e-07 | 9.1573e-07 | 2.9327e-05 | 1.2663e-05 | 0.0053788 | 8.5671e-08 | 7.8817e-08 | 6.3096e-08 | 4.4993e-08 | 178.85 | 54.75 | 0.18 | 5201.25 | 0.048179 | 0.80614 | 304.1667 | 1.1901
OFF - Military - Hydraulic unit_2020_100 | Orange | 2020 | OFF - Military - Hydraulic unit | 2020 | 100 | Diesel | 6.007e-07 | 7.1488e-07 | 8.65e-07 | 2.9393e-05 | 1.274e-05 | 0.0054334 | 8.4e-08 | 7.728e-08 | 6.3737e-08 | 4.4993e-08 | 178.85 | 54.75 | 0.18 | 5201.25 | 0.045511 | 0.81107 | 304.1667 | 1.1901
OFF - Military - Lift (Military)_1989_100 | Orange | 2020 | OFF - Military - Lift (Military) | 1989 | 100 | Diesel | 1.7126e-09 | 2.0381e-09 | 2.4661e-09 | 6.2759e-09 | 1.4257e-08 | 8.1502e-07 | 1.2101e-09 | 1.1133e-09 | 9.5606e-12 | 0 | 0 | 0 | 0 | 0 | 0 | 0 | #DIV/0! | 1.1901
OFF - Military - Lift (Military)_1990_100 | Orange | 2020 | OFF - Military - Lift (Military) | 1990 | 100 | Diesel | 5.0942e-09 | 6.0625e-09 | 7.3356e-09 | 1.873e-08 | 4.2576e-08 | 2.4478e-06 | 3.5877e-09 | 3.3007e-09 | 2.8714e-11 | 0 | 0 | 0 | 0 | 0 | 0 | 0 | #DIV/0! | 1.1901
OFF - Military - Lift (Military)_1991_100 | Orange | 2020 | OFF - Military - Lift (Military) | 1991 | 100 | Diesel | 9.3957e-09 | 1.1182e-08 | 1.353e-08 | 3.4662e-08 | 7.8845e-08 | 4.559e-06 | 6.5951e-09 | 6.0674e-09 | 5.348e-11 | 0 | 0 | 0 | 0 | 0 | 0 | 0 | #DIV/0! | 1.1901
OFF - Military - Lift (Military)_1992_100 | Orange | 2020 | OFF - Military - Lift (Military) | 1992 | 100 | Diesel | 1.3306e-08 | 1.5835e-08 | 1.916e-08 | 4.9254e-08 | 1.1211e-07 | 6.5202e-06 | 9.3077e-09 | 8.563e-09 | 7.6485e-11 | 0 | 0 | 0 | 0 | 0 | 0 | 0 | #DIV/0! | 1.1901
OFF - Military - Lift (Military)_1993_100 | Orange | 2020 | OFF - Military - Lift (Military) | 1993 | 100 | Diesel | 1.6468e-08 | 1.9598e-08 | 2.3713e-08 | 6.1171e-08 | 1.3933e-07 | 8.1502e-06 | 1.1479e-08 | 1.0561e-08 | 9.5606e-11 | 0 | 0 | 0 | 0 | 0 | 0 | 0 | #DIV/0! | 1.1901
OFF - Military - Lift (Military)_1994_100 | Orange | 2020 | OFF - Military - Lift (Military) | 1994 | 100 | Diesel | 2.2172e-08 | 2.6387e-08 | 3.1928e-08 | 8.2652e-08 | 1.884e-07 | 1.1084e-05 | 1.54e-08 | 1.4168e-08 | 1.3003e-10 | 0 | 0 | 0 | 0 | 0 | 0 | 0 | #DIV/0! | 1.1901
OFF - Military - Lift (Military)_1995_100 | Orange | 2020 | OFF - Military - Lift (Military) | 1995 | 100 | Diesel | 2.7113e-08 | 3.2266e-08 | 3.9042e-08 | 1.0143e-07 | 2.3137e-07 | 1.3692e-05 | 1.8762e-08 | 1.7261e-08 | 1.6062e-10 | 0 | 0 | 0 | 0 | 0 | 0 | 0 | #DIV/0! | 1.1901
OFF - Military - Lift (Military)_1996_100 | Orange | 2020 | OFF - Military - Lift (Military) | 1996 | 100 | Diesel | 3.3226e-08 | 3.9541e-08 | 4.7845e-08 | 1.2476e-07 | 2.8477e-07 | 1.6953e-05 | 2.2906e-08 | 2.1074e-08 | 1.9886e-10 | 0 | 0 | 0 | 0 | 0 | 0 | 0 | #DIV/0! | 1.1901
OFF - Military - Lift (Military)_1997_100 | Orange | 2020 | OFF - Military - Lift (Military) | 1997 | 100 | Diesel | 3.8575e-08 | 4.5907e-08 | 5.5548e-08 | 1.4538e-07 | 3.3209e-07 | 1.9887e-05 | 2.6491e-08 | 2.4372e-08 | 2.3328e-10 | 0 | 0 | 0 | 0 | 0 | 0 | 0 | #DIV/0! | 1.1901
OFF - Military - Lift (Military)_1998_100 | Orange | 2020 | OFF - Military - Lift (Military) | 1998 | 100 | Diesel | 4.3179e-08 | 5.1387e-08 | 6.2178e-08 | 1.6335e-07 | 3.0034e-07 | 2.2495e-05 | 3.2818e-08 | 3.0192e-08 | 2.6387e-10 | 0 | 0 | 0 | 0 | 0 | 0 | 0 | #DIV/0! | 1.1901
OFF - Military - Lift (Military)_1999_100 | Orange | 2020 | OFF - Military - Lift (Military) | 1999 | 100 | Diesel | 4.8298e-08 | 5.7478e-08 | 6.9549e-08 | 1.8342e-07 | 3.3748e-07 | 2.5429e-05 | 3.6559e-08 | 3.3635e-08 | 2.9829e-10 | 0 | 0 | 0 | 0 | 0 | 0 | 0 | #DIV/0! | 1.1901
OFF - Military - Lift (Military)_2000_100 | Orange | 2020 | OFF - Military - Lift (Military) | 2000 | 100 | Diesel | 5.6361e-08 | 6.7075e-08 | 8.116e-08 | 2.1488e-07 | 3.9565e-07 | 2.9993e-05 | 4.2486e-08 | 3.9087e-08 | 3.5183e-10 | 0 | 0 | 0 | 0 | 0 | 0 | 0 | #DIV/0! | 1.1901
OFF - Military - Lift (Military)_2001_100 | Orange | 2020 | OFF - Military - Lift (Military) | 2001 | 100 | Diesel | 6.121e-08 | 7.2846e-08 | 8.8143e-08 | 2.343e-07 | 4.3173e-07 | 3.2927e-05 | 4.5944e-08 | 4.2269e-08 | 3.8625e-10 | 0 | 0 | 0 | 0 | 0 | 0 | 0 | #DIV/0! | 1.1901
OFF - Military - Lift (Military)_2002_100 | Orange | 2020 | OFF - Military - Lift (Military) | 2002 | 100 | Diesel | 6.7738e-08 | 8.0613e-08 | 9.7542e-08 | 2.6033e-07 | 4.8006e-07 | 3.6839e-05 | 5.0621e-08 | 4.6571e-08 | 4.3214e-10 | 0 | 0 | 0 | 0 | 0 | 0 | 0 | #DIV/0! | 1.1901
OFF - Military - Lift (Military)_2003_100 | Orange | 2020 | OFF - Military - Lift (Military) | 2003 | 100 | Diesel | 7.7667e-08 | 9.243e-08 | 1.1184e-07 | 2.9973e-07 | 5.5312e-07 | 4.2708e-05 | 5.778e-08 | 5.3158e-08 | 5.0098e-10 | 0 | 0 | 0 | 0 | 0 | 0 | 0 | #DIV/0! | 1.1901
OFF - Military - Lift (Military)_2004_100 | Orange | 2020 | OFF - Military - Lift (Military) | 2004 | 100 | Diesel | 5.8246e-08 | 6.9318e-08 | 8.3875e-08 | 4.059e-07 | 6.4712e-07 | 6.2921e-05 | 4.7419e-08 | 4.3625e-08 | 7.381e-10 | 9.1823e-10 | 3.65 | 0 | 0 | 0 | 0 | 0 | #DIV/0! | 1.1901
OFF - Military - Lift (Military)_2005_100 | Orange | 2020 | OFF - Military - Lift (Military) | 2005 | 100 | Diesel | 6.5633e-08 | 7.8109e-08 | 9.4512e-08 | 6.6201e-07 | 9.9695e-07 | 0.00010628 | 5.8613e-08 | 5.3924e-08 | 1.2467e-09 | 9.1823e-10 | 3.65 | 0 | 0 | 0 | 0 | 0 | #DIV/0! | 1.1901
OFF - Military - Lift (Military)_2006_100 | Orange | 2020 | OFF - Military - Lift (Military) | 2006 | 100 | Diesel | 5.4196e-08 | 6.4498e-08 | 7.8042e-08 | 7.1955e-07 | 1.054e-06 | 0.0001182 | 5.3114e-08 | 4.8865e-08 | 1.3866e-09 | 9.1823e-10 | 3.65 | 0 | 0 | 0 | 0 | 0 | #DIV/0! | 1.1901
OFF - Military - Lift (Military)_2007_100 | Orange | 2020 | OFF - Military - Lift (Military) | 2007 | 100 | Diesel | 5.6184e-08 | 6.6864e-08 | 8.0905e-08 | 7.6046e-07 | 1.1172e-06 | 0.00012582 | 5.5601e-08 | 5.1153e-08 | 1.4759e-09 | 9.1823e-10 | 3.65 | 0 | 0 | 0 | 0 | 0 | #DIV/0! | 1.1901
OFF - Military - Lift (Military)_2008_100 | Orange | 2020 | OFF - Military - Lift (Military) | 2008 | 100 | Diesel | 3.7755e-08 | 4.4932e-08 | 5.4367e-08 | 7.7035e-07 | 6.5919e-07 | 0.00013007 | 4.2745e-08 | 3.9326e-08 | 1.5257e-09 | 9.1823e-10 | 3.65 | 0 | 0 | 0 | 0 | 0 | #DIV/0! | 1.1901
OFF - Military - Lift (Military)_2009_100 | Orange | 2020 | OFF - Military - Lift (Military) | 2009 | 100 | Diesel | 3.7144e-08 | 4.4204e-08 | 5.3487e-08 | 7.821e-07 | 6.7158e-07 | 0.00013301 | 4.3231e-08 | 3.9773e-08 | 1.5603e-09 | 9.1823e-10 | 3.65 | 0 | 0 | 0 | 0 | 0 | #DIV/0! | 1.1901
OFF - Military - Lift (Military)_2010_100 | Orange | 2020 | OFF - Military - Lift (Military) | 2010 | 100 | Diesel | 3.6902e-08 | 4.3917e-08 | 5.3139e-08 | 8.0306e-07 | 6.9202e-07 | 0.00013758 | 4.4217e-08 | 4.0679e-08 | 1.6138e-09 | 9.1823e-10 | 3.65 | 0 | 0 | 0 | 0 | 0 | #DIV/0! | 1.1901
OFF - Military - Lift (Military)_2011_100 | Orange | 2020 | OFF - Military - Lift (Military) | 2011 | 100 | Diesel | 3.6141e-08 | 4.3011e-08 | 5.2043e-08 | 8.1419e-07 | 7.0411e-07 | 0.00014051 | 4.7554e-08 | 4.3749e-08 | 1.6483e-09 | 9.1823e-10 | 3.65 | 0 | 0 | 0 | 0 | 0 | #DIV/0! | 1.1901
OFF - Military - Lift (Military)_2012_100 | Orange | 2020 | OFF - Military - Lift (Military) | 2012 | 100 | Diesel | 3.2051e-08 | 3.8143e-08 | 4.6153e-08 | 8.2317e-07 | 6.2579e-07 | 0.00014312 | 1.751e-08 | 1.611e-08 | 1.6788e-09 | 9.1823e-10 | 3.65 | 0 | 0 | 0 | 0 | 0 | #DIV/0! | 1.1901
OFF - Military - Lift (Military)_2013_100 | Orange | 2020 | OFF - Military - Lift (Military) | 2013 | 100 | Diesel | 3.122e-08 | 3.7155e-08 | 4.4958e-08 | 8.3381e-07 | 6.3616e-07 | 0.00014605 | 2.7362e-09 | 2.5173e-09 | 1.7133e-09 | 9.1823e-10 | 3.65 | 0 | 0 | 0 | 0 | 0 | #DIV/0! | 1.1901
OFF - Military - Lift (Military)_2014_100 | Orange | 2020 | OFF - Military - Lift (Military) | 2014 | 100 | Diesel | 3.0397e-08 | 3.6174e-08 | 4.3771e-08 | 8.4604e-07 | 6.4783e-07 | 0.00014931 | 2.7274e-09 | 2.5092e-09 | 1.7515e-09 | 9.1823e-10 | 3.65 | 0 | 0.01 | 0 | 0 | 0 | 0 | 1.1901
OFF - Military - Lift (Military)_2015_100 | Orange | 2020 | OFF - Military - Lift (Military) | 2015 | 100 | Diesel | 2.2623e-08 | 2.6924e-08 | 3.2578e-08 | 8.5432e-07 | 3.6337e-07 | 0.00015192 | 2.704e-09 | 2.4877e-09 | 1.7821e-09 | 9.1823e-10 | 3.65 | 0 | 0.01 | 0 | 0 | 0 | 0 | 1.1901
OFF - Military - Lift (Military)_2016_100 | Orange | 2020 | OFF - Military - Lift (Military) | 2016 | 100 | Diesel | 2.1757e-08 | 2.5893e-08 | 3.133e-08 | 8.5964e-07 | 3.6699e-07 | 0.00015404 | 2.6696e-09 | 2.4561e-09 | 1.807e-09 | 9.1823e-10 | 3.65 | 0 | 0.01 | 0 | 0 | 0 | 0 | 1.1901
OFF - Military - Lift (Military)_2017_100 | Orange | 2020 | OFF - Military - Lift (Military) | 2017 | 100 | Diesel | 2.0902e-08 | 2.4875e-08 | 3.0099e-08 | 8.6661e-07 | 3.7134e-07 | 0.00015649 | 2.6388e-09 | 2.4277e-09 | 1.8357e-09 | 9.1823e-10 | 3.65 | 0 | 0.01 | 0 | 0 | 0 | 0 | 1.1901
OFF - Military - Lift (Military)_2018_100 | Orange | 2020 | OFF - Military - Lift (Military) | 2018 | 100 | Diesel | 1.9947e-08 | 2.3739e-08 | 2.8724e-08 | 8.7065e-07 | 3.7449e-07 | 0.00015844 | 2.5977e-09 | 2.3898e-09 | 1.8586e-09 | 9.1823e-10 | 3.65 | 0 | 0.01 | 0 | 0 | 0 | 0 | 1.1901
OFF - Military - Lift (Military)_2019_100 | Orange | 2020 | OFF - Military - Lift (Military) | 2019 | 100 | Diesel | 1.8983e-08 | 2.2591e-08 | 2.7335e-08 | 8.7544e-07 | 3.7799e-07 | 0.00016056 | 2.5573e-09 | 2.3528e-09 | 1.8835e-09 | 9.1823e-10 | 3.65 | 0 | 0.01 | 0 | 0 | 0 | 0 | 1.1901
OFF - Military - Lift (Military)_2020_100 | Orange | 2020 | OFF - Military - Lift (Military) | 2020 | 100 | Diesel | 1.7931e-08 | 2.134e-08 | 2.5821e-08 | 8.774e-07 | 3.8031e-07 | 0.00016219 | 2.5075e-09 | 2.3069e-09 | 1.9026e-09 | 9.1823e-10 | 3.65 | 0 | 0.01 | 0 | 0 | 0 | 0 | 1.1901
OFF - Military - Light_1989_50 | Orange | 2020 | OFF - Military - Light | 1989 | 50 | Diesel | 6.3173e-09 | 7.5181e-09 | 9.0969e-09 | 1.8728e-08 | 1.3861e-08 | 1.0724e-06 | 1.8008e-09 | 1.6568e-09 | 1.3863e-11 | 0 | 0 | 0 | 0 | 0 | 0 | 0 | #DIV/0! | 1.1901
OFF - Military - Light_1990_50 | Orange | 2020 | OFF - Military - Light | 1990 | 50 | Diesel | 1.8647e-08 | 2.2191e-08 | 2.6851e-08 | 5.5376e-08 | 4.1466e-08 | 3.2208e-06 | 5.3364e-09 | 4.9095e-09 | 4.1637e-11 | 0 | 0 | 0 | 0 | 0 | 0 | 0 | #DIV/0! | 1.1901
OFF - Military - Light_1991_50 | Orange | 2020 | OFF - Military - Light | 1991 | 50 | Diesel | 3.4121e-08 | 4.0606e-08 | 4.9134e-08 | 1.0151e-07 | 7.6924e-08 | 5.9987e-06 | 9.8048e-09 | 9.0204e-09 | 7.7549e-11 | 0 | 0 | 0 | 0 | 0 | 0 | 0 | #DIV/0! | 1.1901
OFF - Military - Light_1992_50 | Orange | 2020 | OFF - Military - Light | 1992 | 50 | Diesel | 4.7928e-08 | 5.7039e-08 | 6.9017e-08 | 1.4286e-07 | 1.0958e-07 | 8.5792e-06 | 1.383e-08 | 1.2724e-08 | 1.1091e-10 | 0 | 0 | 0 | 0 | 0 | 0 | 0 | #DIV/0! | 1.1901
OFF - Military - Light_1993_50 | Orange | 2020 | OFF - Military - Light | 1993 | 50 | Diesel | 5.8823e-08 | 7.0004e-08 | 8.4705e-08 | 1.7567e-07 | 1.3642e-07 | 1.0724e-05 | 1.7048e-08 | 1.5684e-08 | 1.3863e-10 | 0 | 0 | 0 | 0 | 0 | 0 | 0 | #DIV/0! | 1.1901
OFF - Military - Light_1994_50 | Orange | 2020 | OFF - Military - Light | 1994 | 50 | Diesel | 7.852e-08 | 9.3445e-08 | 1.1307e-07 | 2.3496e-07 | 1.8479e-07 | 1.4585e-05 | 2.2859e-08 | 2.103e-08 | 1.8854e-10 | 0 | 0 | 0 | 0 | 0 | 0 | 0 | #DIV/0! | 1.1901
OFF - Military - Light_1995_50 | Orange | 2020 | OFF - Military - Light | 1995 | 50 | Diesel | 9.5168e-08 | 1.1326e-07 | 1.3704e-07 | 2.8536e-07 | 2.2735e-07 | 1.8016e-05 | 2.7834e-08 | 2.5607e-08 | 2.3291e-10 | 0 | 0 | 0 | 0 | 0 | 0 | 0 | #DIV/0! | 1.1901
OFF - Military - Light_1996_50 | Orange | 2020 | OFF - Military - Light | 1996 | 50 | Diesel | 1.1557e-07 | 1.3753e-07 | 1.6641e-07 | 3.4727e-07 | 2.8034e-07 | 2.2306e-05 | 3.3962e-08 | 3.1245e-08 | 2.8836e-10 | 0 | 0 | 0 | 0 | 0 | 0 | 0 | #DIV/0! | 1.1901
OFF - Military - Light_1997_50 | Orange | 2020 | OFF - Military - Light | 1997 | 50 | Diesel | 1.3291e-07 | 1.5818e-07 | 1.914e-07 | 4.0029e-07 | 3.2753e-07 | 2.6167e-05 | 3.9254e-08 | 3.6114e-08 | 3.3827e-10 | 0 | 0 | 0 | 0 | 0 | 0 | 0 | #DIV/0! | 1.1901
OFF - Military - Light_1998_50 | Orange | 2020 | OFF - Military - Light | 1998 | 50 | Diesel | 1.4734e-07 | 1.7535e-07 | 2.1217e-07 | 4.4476e-07 | 3.6897e-07 | 2.9598e-05 | 4.3739e-08 | 4.024e-08 | 3.8263e-10 | 0 | 0 | 0 | 0 | 0 | 0 | 0 | #DIV/0! | 1.1901
OFF - Military - Light_1999_50 | Orange | 2020 | OFF - Military - Light | 1999 | 50 | Diesel | 1.3135e-07 | 1.5632e-07 | 1.8914e-07 | 4.0459e-07 | 3.4771e-07 | 3.3459e-05 | 4.2715e-08 | 3.9298e-08 | 4.3254e-10 | 0 | 0 | 0 | 0 | 0 | 0 | 0 | #DIV/0! | 1.1901
OFF - Military - Light_2000_50 | Orange | 2020 | OFF - Military - Light | 2000 | 50 | Diesel | 1.5171e-07 | 1.8054e-07 | 2.1846e-07 | 4.6846e-07 | 4.0809e-07 | 3.9464e-05 | 4.9607e-08 | 4.5639e-08 | 5.1018e-10 | 0 | 0 | 0 | 0 | 0 | 0 | 0 | #DIV/0! | 1.1901
OFF - Military - Light_2001_50 | Orange | 2020 | OFF - Military - Light | 2001 | 50 | Diesel | 1.6302e-07 | 1.94e-07 | 2.3474e-07 | 5.0469e-07 | 4.4578e-07 | 4.3325e-05 | 5.361e-08 | 4.9321e-08 | 5.6009e-10 | 0 | 0 | 0 | 0 | 0 | 0 | 0 | #DIV/0! | 1.1901
OFF - Military - Light_2002_50 | Orange | 2020 | OFF - Military - Light | 2002 | 50 | Diesel | 1.7843e-07 | 2.1234e-07 | 2.5693e-07 | 5.5389e-07 | 4.9623e-07 | 4.8472e-05 | 5.9026e-08 | 5.4304e-08 | 6.2662e-10 | 0 | 0 | 0 | 0 | 0 | 0 | 0 | #DIV/0! | 1.1901
OFF - Military - Light_2003_50 | Orange | 2020 | OFF - Military - Light | 2003 | 50 | Diesel | 2.0227e-07 | 2.4072e-07 | 2.9127e-07 | 6.2968e-07 | 5.7239e-07 | 5.6194e-05 | 6.7326e-08 | 6.194e-08 | 7.2645e-10 | 9.1823e-10 | 3.65 | 0 | 0 | 0 | 0 | 0 | #DIV/0! | 1.1901
OFF - Military - Light_2004_50 | Orange | 2020 | OFF - Military - Light | 2004 | 50 | Diesel | 1.3869e-07 | 1.6506e-07 | 1.9972e-07 | 7.2454e-07 | 7.7006e-07 | 8.2791e-05 | 7.0086e-08 | 6.4479e-08 | 1.0703e-09 | 9.1823e-10 | 3.65 | 0 | 0.01 | 0 | 0 | 0 | 0 | 1.1901
OFF - Military - Light_2005_50 | Orange | 2020 | OFF - Military - Light | 2005 | 50 | Diesel | 1.4412e-07 | 1.7152e-07 | 2.0754e-07 | 1.0985e-06 | 1.263e-06 | 0.00013985 | 1.0249e-07 | 9.4294e-08 | 1.8078e-09 | 9.1823e-10 | 3.65 | 3.65 | 0.01 | 182.5 | 0.3112 | 2.2916 | 365 | 1.1901
OFF - Military - Light_2006_50 | Orange | 2020 | OFF - Military - Light | 2006 | 50 | Diesel | 1.1093e-07 | 1.3201e-07 | 1.5973e-07 | 1.1399e-06 | 1.3809e-06 | 0.00015553 | 1.0343e-07 | 9.5155e-08 | 2.0106e-09 | 9.1823e-10 | 3.65 | 3.65 | 0.01 | 182.5 | 0.23952 | 2.5054 | 365 | 1.1901
OFF - Military - Light_2007_50 | Orange | 2020 | OFF - Military - Light | 2007 | 50 | Diesel | 1.1409e-07 | 1.3578e-07 | 1.643e-07 | 1.188e-06 | 1.4617e-06 | 0.00016555 | 1.0819e-07 | 9.9536e-08 | 2.1402e-09 | 1.8365e-09 | 7.3 | 3.65 | 0.01 | 182.5 | 0.24636 | 2.6521 | 365 | 1.1901
OFF - Military - Light_2008_50 | Orange | 2020 | OFF - Military - Light | 2008 | 50 | Diesel | 6.4393e-08 | 7.6632e-08 | 9.2725e-08 | 1.1433e-06 | 1.4817e-06 | 0.00017114 | 4.9821e-08 | 4.5835e-08 | 2.2124e-09 | 1.8365e-09 | 7.3 | 3.65 | 0.01 | 182.5 | 0.13904 | 2.6883 | 365 | 1.1901
OFF - Military - Light_2009_50 | Orange | 2020 | OFF - Military - Light | 2009 | 50 | Diesel | 6.2764e-08 | 7.4694e-08 | 9.038e-08 | 1.1436e-06 | 1.5064e-06 | 0.00017501 | 5.0062e-08 | 4.6057e-08 | 2.2625e-09 | 1.8365e-09 | 7.3 | 3.65 | 0.01 | 182.5 | 0.13552 | 2.7332 | 365 | 1.1901
OFF - Military - Light_2010_50 | Orange | 2020 | OFF - Military - Light | 2010 | 50 | Diesel | 6.1725e-08 | 7.3458e-08 | 8.8884e-08 | 1.1565e-06 | 1.5491e-06 | 0.00018102 | 5.0863e-08 | 4.6794e-08 | 2.3401e-09 | 1.8365e-09 | 7.3 | 3.65 | 0.01 | 182.5 | 0.13328 | 2.8106 | 365 | 1.1901
OFF - Military - Light_2011_50 | Orange | 2020 | OFF - Military - Light | 2011 | 50 | Diesel | 5.9782e-08 | 7.1145e-08 | 8.6086e-08 | 1.1543e-06 | 1.5729e-06 | 0.00018488 | 5.4327e-08 | 4.9981e-08 | 2.3901e-09 | 1.8365e-09 | 7.3 | 3.65 | 0.01 | 182.5 | 0.12908 | 2.8538 | 365 | 1.1901
OFF - Military - Light_2012_50 | Orange | 2020 | OFF - Military - Light | 2012 | 50 | Diesel | 5.7569e-08 | 6.8512e-08 | 8.2899e-08 | 1.1482e-06 | 1.5926e-06 | 0.00018831 | 5.4318e-08 | 4.9973e-08 | 2.4344e-09 | 1.8365e-09 | 7.3 | 3.65 | 0.01 | 182.5 | 0.12431 | 2.8896 | 365 | 1.1901
OFF - Military - Light_2013_50 | Orange | 2020 | OFF - Military - Light | 2013 | 50 | Diesel | 5.536e-08 | 6.5883e-08 | 7.9719e-08 | 1.1438e-06 | 9.7582e-07 | 0.00019217 | 3.7108e-09 | 3.414e-09 | 2.4843e-09 | 1.8365e-09 | 7.3 | 3.65 | 0.01 | 182.5 | 0.11954 | 1.7705 | 365 | 1.1901
OFF - Military - Light_2014_50 | Orange | 2020 | OFF - Military - Light | 2014 | 50 | Diesel | 5.3131e-08 | 6.323e-08 | 7.6509e-08 | 1.1407e-06 | 9.9171e-07 | 0.00019646 | 3.6876e-09 | 3.3926e-09 | 2.5398e-09 | 1.8365e-09 | 7.3 | 3.65 | 0.01 | 182.5 | 0.11472 | 1.7993 | 365 | 1.1901
OFF - Military - Light_2015_50 | Orange | 2020 | OFF - Military - Light | 2015 | 50 | Diesel | 5.0533e-08 | 6.0139e-08 | 7.2768e-08 | 1.1315e-06 | 1.003e-06 | 0.0001999 | 3.6442e-09 | 3.3526e-09 | 2.5842e-09 | 1.8365e-09 | 7.3 | 3.65 | 0.01 | 182.5 | 0.10911 | 1.8199 | 365 | 1.1901
OFF - Military - Light_2016_50 | Orange | 2020 | OFF - Military - Light | 2016 | 50 | Diesel | 4.7663e-08 | 5.6723e-08 | 6.8635e-08 | 1.1177e-06 | 1.0109e-06 | 0.00020268 | 3.5856e-09 | 3.2987e-09 | 2.6202e-09 | 1.8365e-09 | 7.3 | 3.65 | 0.01 | 182.5 | 0.10292 | 1.8342 | 365 | 1.1901
OFF - Military - Light_2017_50 | Orange | 2020 | OFF - Military - Light | 2017 | 50 | Diesel | 4.4789e-08 | 5.3303e-08 | 6.4496e-08 | 1.1055e-06 | 1.0208e-06 | 0.0002059 | 3.5314e-09 | 3.2489e-09 | 2.6618e-09 | 1.8365e-09 | 7.3 | 3.65 | 0.01 | 182.5 | 0.09671 | 1.8521 | 365 | 1.1901
OFF - Military - Light_2018_50 | Orange | 2020 | OFF - Military - Light | 2018 | 50 | Diesel | 4.1671e-08 | 4.9592e-08 | 6.0006e-08 | 1.0889e-06 | 1.0273e-06 | 0.00020847 | 3.463e-09 | 3.1859e-09 | 2.695e-09 | 1.8365e-09 | 7.3 | 3.65 | 0.01 | 182.5 | 0.089978 | 1.8639 | 365 | 1.1901
OFF - Military - Light_2019_50 | Orange | 2020 | OFF - Military - Light | 2019 | 50 | Diesel | 3.8503e-08 | 4.5822e-08 | 5.5444e-08 | 1.0727e-06 | 1.0347e-06 | 0.00021126 | 3.3953e-09 | 3.1237e-09 | 2.7311e-09 | 1.8365e-09 | 7.3 | 3.65 | 0.01 | 182.5 | 0.083138 | 1.8773 | 365 | 1.1901
OFF - Military - Light_2020_50 | Orange | 2020 | OFF - Military - Light | 2020 | 50 | Diesel | 3.513e-08 | 4.1808e-08 | 5.0588e-08 | 1.0525e-06 | 1.0388e-06 | 0.00021341 | 3.3147e-09 | 3.0495e-09 | 2.7589e-09 | 1.8365e-09 | 7.3 | 3.65 | 0.01 | 182.5 | 0.075855 | 1.8848 | 365 | 1.1901
OFF - Military - Other tactical support equipment_1989_50 | Orange | 2020 | OFF - Military - Other tactical support equipment | 1989 | 50 | Diesel | 1.2635e-09 | 1.5036e-09 | 1.8194e-09 | 3.7457e-09 | 2.7722e-09 | 2.1448e-07 | 3.6016e-10 | 3.3135e-10 | 2.7727e-12 | 0 | 0 | 0 | 0 | 0 | 0 | 0 | #DIV/0! | 1.1901
OFF - Military - Other tactical support equipment_1989_100 | Orange | 2020 | OFF - Military - Other tactical support equipment | 1989 | 100 | Diesel | 1.1393e-08 | 1.3559e-08 | 1.6406e-08 | 4.1751e-08 | 9.4845e-08 | 5.422e-06 | 8.0504e-09 | 7.4063e-09 | 6.3603e-11 | 0 | 0 | 0 | 0 | 0 | 0 | 0 | #DIV/0! | 1.1901
OFF - Military - Other tactical support equipment_1989_175 | Orange | 2020 | OFF - Military - Other tactical support equipment | 1989 | 175 | Diesel | 1.4667e-08 | 1.7455e-08 | 2.112e-08 | 6.0511e-08 | 1.6597e-07 | 1.0158e-05 | 8.3001e-09 | 7.6361e-09 | 1.1429e-10 | 0 | 0 | 0 | 0 | 0 | 0 | 0 | #DIV/0! | 1.1901
OFF - Military - Other tactical support equipment_1989_300 | Orange | 2020 | OFF - Military - Other tactical support equipment | 1989 | 300 | Diesel | 8.1014e-09 | 9.6413e-09 | 1.1666e-08 | 3.3424e-08 | 9.1675e-08 | 5.6108e-06 | 4.5847e-09 | 4.2179e-09 | 6.3131e-11 | 0 | 0 | 0 | 0 | 0 | 0 | 0 | #DIV/0! | 1.1901
OFF - Military - Other tactical support equipment_1989_600 | Orange | 2020 | OFF - Military - Other tactical support equipment | 1989 | 600 | Diesel | 3.0897e-09 | 3.677e-09 | 4.4491e-09 | 1.3099e-08 | 3.5919e-08 | 2.3164e-06 | 1.6843e-09 | 1.5495e-09 | 2.2736e-11 | 0 | 0 | 0 | 0 | 0 | 0 | 0 | #DIV/0! | 1.1901
OFF - Military - Other tactical support equipment_1989_750 | Orange | 2020 | OFF - Military - Other tactical support equipment | 1989 | 750 | Diesel | 3.5817e-09 | 4.2626e-09 | 5.1577e-09 | 1.5185e-08 | 4.1639e-08 | 2.6853e-06 | 1.9525e-09 | 1.7963e-09 | 2.7e-11 | 0 | 0 | 0 | 0 | 0 | 0 | 0 | #DIV/0! | 1.1901
OFF - Military - Other tactical support equipment_1990_50 | Orange | 2020 | OFF - Military - Other tactical support equipment | 1990 | 50 | Diesel | 3.7293e-09 | 4.4382e-09 | 5.3702e-09 | 1.1075e-08 | 8.2932e-09 | 6.4416e-07 | 1.0673e-09 | 9.8191e-10 | 8.3274e-12 | 0 | 0 | 0 | 0 | 0 | 0 | 0 | #DIV/0! | 1.1901
OFF - Military - Other tactical support equipment_1990_100 | Orange | 2020 | OFF - Military - Other tactical support equipment | 1990 | 100 | Diesel | 3.389e-08 | 4.0331e-08 | 4.8801e-08 | 1.246e-07 | 2.8324e-07 | 1.6284e-05 | 2.3868e-08 | 2.1958e-08 | 1.9102e-10 | 0 | 0 | 0 | 0 | 0 | 0 | 0 | #DIV/0! | 1.1901
OFF - Military - Other tactical support equipment_1990_175 | Orange | 2020 | OFF - Military - Other tactical support equipment | 1990 | 175 | Diesel | 4.3626e-08 | 5.1919e-08 | 6.2821e-08 | 1.8059e-07 | 4.9563e-07 | 3.0508e-05 | 2.4608e-08 | 2.264e-08 | 3.4326e-10 | 0 | 0 | 0 | 0 | 0 | 0 | 0 | #DIV/0! | 1.1901
OFF - Military - Other tactical support equipment_1990_300 | Orange | 2020 | OFF - Military - Other tactical support equipment | 1990 | 300 | Diesel | 2.4097e-08 | 2.8678e-08 | 3.47e-08 | 9.975e-08 | 2.7377e-07 | 1.6851e-05 | 1.3593e-08 | 1.2505e-08 | 1.8961e-10 | 0 | 0 | 0 | 0 | 0 | 0 | 0 | #DIV/0! | 1.1901
OFF - Military - Other tactical support equipment_1990_600 | Orange | 2020 | OFF - Military - Other tactical support equipment | 1990 | 600 | Diesel | 9.2068e-09 | 1.0957e-08 | 1.3258e-08 | 3.9143e-08 | 1.0741e-07 | 6.957e-06 | 5.0051e-09 | 4.6047e-09 | 6.8285e-11 | 0 | 0 | 0 | 0 | 0 | 0 | 0 | #DIV/0! | 1.1901
OFF - Military - Other tactical support equipment_1990_750 | Orange | 2020 | OFF - Military - Other tactical support equipment | 1990 | 750 | Diesel | 1.0673e-08 | 1.2702e-08 | 1.5369e-08 | 4.5377e-08 | 1.2452e-07 | 8.0649e-06 | 5.8022e-09 | 5.3381e-09 | 8.1091e-11 | 0 | 0 | 0 | 0 | 0 | 0 | 0 | #DIV/0! | 1.1901
OFF - Military - Other tactical support equipment_1991_50 | Orange | 2020 | OFF - Military - Other tactical support equipment | 1991 | 50 | Diesel | 6.8241e-09 | 8.1213e-09 | 9.8268e-09 | 2.0303e-08 | 1.5385e-08 | 1.1997e-06 | 1.961e-09 | 1.8041e-09 | 1.551e-11 | 0 | 0 | 0 | 0 | 0 | 0 | 0 | #DIV/0! | 1.1901
OFF - Military - Other tactical support equipment_1991_100 | Orange | 2020 | OFF - Military - Other tactical support equipment | 1991 | 100 | Diesel | 6.2506e-08 | 7.4388e-08 | 9.0009e-08 | 2.3059e-07 | 5.2452e-07 | 3.033e-05 | 4.3874e-08 | 4.0365e-08 | 3.5578e-10 | 0 | 0 | 0 | 0 | 0 | 0 | 0 | #DIV/0! | 1.1901
OFF - Military - Other tactical support equipment_1991_175 | Orange | 2020 | OFF - Military - Other tactical support equipment | 1991 | 175 | Diesel | 8.0464e-08 | 9.5759e-08 | 1.1587e-07 | 3.342e-07 | 9.1784e-07 | 5.682e-05 | 4.5237e-08 | 4.1618e-08 | 6.3932e-10 | 9.1823e-10 | 3.65 | 0 | 0 | 0 | 0 | 0 | #DIV/0! | 1.1901
OFF - Military - Other tactical support equipment_1991_300 | Orange | 2020 | OFF - Military - Other tactical support equipment | 1991 | 300 | Diesel | 4.4445e-08 | 5.2894e-08 | 6.4001e-08 | 1.846e-07 | 5.0698e-07 | 3.1385e-05 | 2.4987e-08 | 2.2988e-08 | 3.5314e-10 | 0 | 0 | 0 | 0 | 0 | 0 | 0 | #DIV/0! | 1.1901
OFF - Military - Other tactical support equipment_1991_600 | Orange | 2020 | OFF - Military - Other tactical support equipment | 1991 | 600 | Diesel | 1.7012e-08 | 2.0246e-08 | 2.4497e-08 | 7.2538e-08 | 1.9919e-07 | 1.2957e-05 | 9.2225e-09 | 8.4847e-09 | 1.2718e-10 | 0 | 0 | 0 | 0 | 0 | 0 | 0 | #DIV/0! | 1.1901
OFF - Military - Other tactical support equipment_1991_750 | Orange | 2020 | OFF - Military - Other tactical support equipment | 1991 | 750 | Diesel | 1.9721e-08 | 2.347e-08 | 2.8399e-08 | 8.4091e-08 | 2.3091e-07 | 1.5021e-05 | 1.0691e-08 | 9.836e-09 | 1.5103e-10 | 0 | 0 | 0 | 0 | 0 | 0 | 0 | #DIV/0! | 1.1901
OFF - Military - Other tactical support equipment_1992_50 | Orange | 2020 | OFF - Military - Other tactical support equipment | 1992 | 50 | Diesel | 9.5857e-09 | 1.1408e-08 | 1.3803e-08 | 2.8572e-08 | 2.1915e-08 | 1.7158e-06 | 2.7661e-09 | 2.5448e-09 | 2.2182e-11 | 0 | 0 | 0 | 0 | 0 | 0 | 0 | #DIV/0! | 1.1901
OFF - Military - Other tactical support equipment_1992_100 | Orange | 2020 | OFF - Military - Other tactical support equipment | 1992 | 100 | Diesel | 8.8519e-08 | 1.0534e-07 | 1.2747e-07 | 3.2767e-07 | 7.4586e-07 | 4.3377e-05 | 6.192e-08 | 5.6967e-08 | 5.0883e-10 | 0 | 0 | 0 | 0 | 0 | 0 | 0 | #DIV/0! | 1.1901
OFF - Military - Other tactical support equipment_1992_175 | Orange | 2020 | OFF - Military - Other tactical support equipment | 1992 | 175 | Diesel | 1.1395e-07 | 1.3561e-07 | 1.6409e-07 | 4.749e-07 | 1.3051e-06 | 8.1262e-05 | 6.3844e-08 | 5.8737e-08 | 9.1434e-10 | 9.1823e-10 | 3.65 | 0 | 0 | 0 | 0 | 0 | #DIV/0! | 1.1901
OFF - Military - Other tactical support equipment_1992_300 | Orange | 2020 | OFF - Military - Other tactical support equipment | 1992 | 300 | Diesel | 6.2941e-08 | 7.4905e-08 | 9.0635e-08 | 2.6232e-07 | 7.2091e-07 | 4.4887e-05 | 3.5265e-08 | 3.2444e-08 | 5.0505e-10 | 0 | 0 | 0 | 0 | 0 | 0 | 0 | #DIV/0! | 1.1901
OFF - Military - Other tactical support equipment_1992_600 | Orange | 2020 | OFF - Military - Other tactical support equipment | 1992 | 600 | Diesel | 2.4137e-08 | 2.8725e-08 | 3.4757e-08 | 1.0322e-07 | 2.8364e-07 | 1.8531e-05 | 1.3048e-08 | 1.2004e-08 | 1.8189e-10 | 0 | 0 | 0 | 0 | 0 | 0 | 0 | #DIV/0! | 1.1901
OFF - Military - Other tactical support equipment_1992_750 | Orange | 2020 | OFF - Military - Other tactical support equipment | 1992 | 750 | Diesel | 2.7981e-08 | 3.3299e-08 | 4.0292e-08 | 1.1966e-07 | 3.2881e-07 | 2.1482e-05 | 1.5125e-08 | 1.3915e-08 | 2.16e-10 | 0 | 0 | 0 | 0 | 0 | 0 | 0 | #DIV/0! | 1.1901
OFF - Military - Other tactical support equipment_1993_50 | Orange | 2020 | OFF - Military - Other tactical support equipment | 1993 | 50 | Diesel | 1.1765e-08 | 1.4001e-08 | 1.6941e-08 | 3.5133e-08 | 2.7284e-08 | 2.1448e-06 | 3.4096e-09 | 3.1368e-09 | 2.7727e-11 | 0 | 0 | 0 | 0 | 0 | 0 | 0 | #DIV/0! | 1.1901
OFF - Military - Other tactical support equipment_1993_100 | Orange | 2020 | OFF - Military - Other tactical support equipment | 1993 | 100 | Diesel | 1.0955e-07 | 1.3038e-07 | 1.5776e-07 | 4.0695e-07 | 9.2694e-07 | 5.422e-05 | 7.6366e-08 | 7.0256e-08 | 6.3603e-10 | 0 | 0 | 0 | 0 | 0 | 0 | 0 | #DIV/0! | 1.1901
OFF - Military - Other tactical support equipment_1993_175 | Orange | 2020 | OFF - Military - Other tactical support equipment | 1993 | 175 | Diesel | 1.4102e-07 | 1.6783e-07 | 2.0307e-07 | 5.898e-07 | 1.622e-06 | 0.00010158 | 7.8739e-08 | 7.244e-08 | 1.1429e-09 | 9.1823e-10 | 3.65 | 0 | 0 | 0 | 0 | 0 | #DIV/0! | 1.1901
OFF - Military - Other tactical support equipment_1993_300 | Orange | 2020 | OFF - Military - Other tactical support equipment | 1993 | 300 | Diesel | 7.7897e-08 | 9.2704e-08 | 1.1217e-07 | 3.2578e-07 | 8.9593e-07 | 5.6108e-05 | 4.3493e-08 | 4.0013e-08 | 6.3131e-10 | 9.1823e-10 | 3.65 | 0 | 0 | 0 | 0 | 0 | #DIV/0! | 1.1901
OFF - Military - Other tactical support equipment_1993_600 | Orange | 2020 | OFF - Military - Other tactical support equipment | 1993 | 600 | Diesel | 2.9929e-08 | 3.5617e-08 | 4.3097e-08 | 1.2837e-07 | 3.53e-07 | 2.3164e-05 | 1.6131e-08 | 1.4841e-08 | 2.2736e-10 | 0 | 0 | 0 | 0 | 0 | 0 | 0 | #DIV/0! | 1.1901
OFF - Military - Other tactical support equipment_1993_750 | Orange | 2020 | OFF - Military - Other tactical support equipment | 1993 | 750 | Diesel | 3.4695e-08 | 4.129e-08 | 4.9961e-08 | 1.4881e-07 | 4.0922e-07 | 2.6853e-05 | 1.8701e-08 | 1.7205e-08 | 2.7e-10 | 0 | 0 | 0 | 0 | 0 | 0 | 0 | #DIV/0! | 1.1901
OFF - Military - Other tactical support equipment_1994_50 | Orange | 2020 | OFF - Military - Other tactical support equipment | 1994 | 50 | Diesel | 1.5704e-08 | 1.8689e-08 | 2.2614e-08 | 4.6992e-08 | 3.6958e-08 | 2.9169e-06 | 4.5718e-09 | 4.206e-09 | 3.7709e-11 | 0 | 0 | 0 | 0 | 0 | 0 | 0 | #DIV/0! | 1.1901
OFF - Military - Other tactical support equipment_1994_100 | Orange | 2020 | OFF - Military - Other tactical support equipment | 1994 | 100 | Diesel | 1.475e-07 | 1.7554e-07 | 2.1241e-07 | 5.4986e-07 | 1.2533e-06 | 7.374e-05 | 1.0245e-07 | 9.4255e-08 | 8.6501e-10 | 9.1823e-10 | 3.65 | 0 | 0 | 0 | 0 | 0 | #DIV/0! | 1.1901
OFF - Military - Other tactical support equipment_1994_175 | Orange | 2020 | OFF - Military - Other tactical support equipment | 1994 | 175 | Diesel | 1.8987e-07 | 2.2597e-07 | 2.7342e-07 | 7.9692e-07 | 2.1931e-06 | 0.00013815 | 1.0564e-07 | 9.7186e-08 | 1.5544e-09 | 9.1823e-10 | 3.65 | 0 | 0 | 0 | 0 | 0 | #DIV/0! | 1.1901
OFF - Military - Other tactical support equipment_1994_300 | Orange | 2020 | OFF - Military - Other tactical support equipment | 1994 | 300 | Diesel | 1.0488e-07 | 1.2482e-07 | 1.5103e-07 | 4.4019e-07 | 1.2114e-06 | 7.6307e-05 | 5.835e-08 | 5.3682e-08 | 8.5858e-10 | 9.1823e-10 | 3.65 | 0 | 0 | 0 | 0 | 0 | #DIV/0! | 1.1901
OFF - Military - Other tactical support equipment_1994_600 | Orange | 2020 | OFF - Military - Other tactical support equipment | 1994 | 600 | Diesel | 4.0374e-08 | 4.8048e-08 | 5.8138e-08 | 1.7369e-07 | 4.7798e-07 | 3.1503e-05 | 2.1697e-08 | 1.9961e-08 | 3.0921e-10 | 0 | 0 | 0 | 0 | 0 | 0 | 0 | #DIV/0! | 1.1901
OFF - Military - Other tactical support equipment_1994_750 | Orange | 2020 | OFF - Military - Other tactical support equipment | 1994 | 750 | Diesel | 4.6804e-08 | 5.57e-08 | 6.7397e-08 | 2.0135e-07 | 5.541e-07 | 3.652e-05 | 2.5153e-08 | 2.314e-08 | 3.672e-10 | 0 | 0 | 0 | 0 | 0 | 0 | 0 | #DIV/0! | 1.1901
OFF - Military - Other tactical support equipment_1995_50 | Orange | 2020 | OFF - Military - Other tactical support equipment | 1995 | 50 | Diesel | 1.9034e-08 | 2.2652e-08 | 2.7408e-08 | 5.7073e-08 | 4.547e-08 | 3.6033e-06 | 5.5668e-09 | 5.1214e-09 | 4.6581e-11 | 0 | 0 | 0 | 0 | 0 | 0 | 0 | #DIV/0! | 1.1901
OFF - Military - Other tactical support equipment_1995_100 | Orange | 2020 | OFF - Military - Other tactical support equipment | 1995 | 100 | Diesel | 1.8037e-07 | 2.1466e-07 | 2.5973e-07 | 6.7479e-07 | 1.5392e-06 | 9.109e-05 | 1.2482e-07 | 1.1483e-07 | 1.0685e-09 | 9.1823e-10 | 3.65 | 0 | 0 | 0 | 0 | 0 | #DIV/0! | 1.1901
OFF - Military - Other tactical support equipment_1995_175 | Orange | 2020 | OFF - Military - Other tactical support equipment | 1995 | 175 | Diesel | 2.3218e-07 | 2.7631e-07 | 3.3434e-07 | 9.7799e-07 | 2.6933e-06 | 0.00017065 | 1.287e-07 | 1.1841e-07 | 1.9201e-09 | 1.8365e-09 | 7.3 | 0 | 0 | 0 | 0 | 0 | #DIV/0! | 1.1901
OFF - Military - Other tactical support equipment_1995_300 | Orange | 2020 | OFF - Military - Other tactical support equipment | 1995 | 300 | Diesel | 1.2825e-07 | 1.5263e-07 | 1.8468e-07 | 5.4021e-07 | 1.4877e-06 | 9.4261e-05 | 7.109e-08 | 6.5403e-08 | 1.0606e-09 | 9.1823e-10 | 3.65 | 0 | 0 | 0 | 0 | 0 | #DIV/0! | 1.1901
OFF - Military - Other tactical support equipment_1995_600 | Orange | 2020 | OFF - Military - Other tactical support equipment | 1995 | 600 | Diesel | 4.9467e-08 | 5.8869e-08 | 7.1232e-08 | 2.1346e-07 | 5.8785e-07 | 3.8915e-05 | 2.6503e-08 | 2.4383e-08 | 3.8196e-10 | 0 | 0 | 0 | 0 | 0 | 0 | 0 | #DIV/0! | 1.1901
OFF - Military - Other tactical support equipment_1995_750 | Orange | 2020 | OFF - Military - Other tactical support equipment | 1995 | 750 | Diesel | 5.7345e-08 | 6.8245e-08 | 8.2576e-08 | 2.4746e-07 | 6.8147e-07 | 4.5113e-05 | 3.0724e-08 | 2.8266e-08 | 4.536e-10 | 0 | 0 | 0 | 0 | 0 | 0 | 0 | #DIV/0! | 1.1901
OFF - Military - Other tactical support equipment_1996_50 | Orange | 2020 | OFF - Military - Other tactical support equipment | 1996 | 50 | Diesel | 2.3113e-08 | 2.7506e-08 | 3.3283e-08 | 6.9454e-08 | 5.6068e-08 | 4.4612e-06 | 6.7924e-09 | 6.249e-09 | 5.7672e-11 | 0 | 0 | 0 | 0 | 0 | 0 | 0 | #DIV/0! | 1.1901
OFF - Military - Other tactical support equipment_1996_100 | Orange | 2020 | OFF - Military - Other tactical support equipment | 1996 | 100 | Diesel | 2.2104e-07 | 2.6305e-07 | 3.183e-07 | 8.2997e-07 | 1.8945e-06 | 0.00011278 | 1.5239e-07 | 1.4019e-07 | 1.323e-09 | 9.1823e-10 | 3.65 | 0 | 0 | 0 | 0 | 0 | #DIV/0! | 1.1901
OFF - Military - Other tactical support equipment_1996_175 | Orange | 2020 | OFF - Military - Other tactical support equipment | 1996 | 175 | Diesel | 2.8453e-07 | 3.3861e-07 | 4.0972e-07 | 1.2029e-06 | 3.3149e-06 | 0.00021128 | 1.5713e-07 | 1.4456e-07 | 2.3773e-09 | 1.8365e-09 | 7.3 | 0 | 0 | 0 | 0 | 0 | #DIV/0! | 1.1901
OFF - Military - Other tactical support equipment_1996_300 | Orange | 2020 | OFF - Military - Other tactical support equipment | 1996 | 300 | Diesel | 7.3929e-08 | 8.7981e-08 | 1.0646e-07 | 2.2636e-07 | 1.4285e-06 | 0.0001167 | 3.4451e-08 | 3.1695e-08 | 1.3131e-09 | 9.1823e-10 | 3.65 | 0 | 0 | 0 | 0 | 0 | #DIV/0! | 1.1901
OFF - Military - Other tactical support equipment_1996_600 | Orange | 2020 | OFF - Military - Other tactical support equipment | 1996 | 600 | Diesel | 2.8609e-08 | 3.4047e-08 | 4.1197e-08 | 8.9571e-08 | 5.6502e-07 | 4.8181e-05 | 1.4223e-08 | 1.3085e-08 | 4.7291e-10 | 0 | 0 | 0 | 0 | 0 | 0 | 0 | #DIV/0! | 1.1901
OFF - Military - Other tactical support equipment_1996_750 | Orange | 2020 | OFF - Military - Other tactical support equipment | 1996 | 750 | Diesel | 3.3165e-08 | 3.9469e-08 | 4.7758e-08 | 1.0384e-07 | 6.55e-07 | 5.5854e-05 | 1.6488e-08 | 1.5169e-08 | 5.616e-10 | 9.1823e-10 | 3.65 | 0 | 0 | 0 | 0 | 0 | #DIV/0! | 1.1901
OFF - Military - Other tactical support equipment_1997_50 | Orange | 2020 | OFF - Military - Other tactical support equipment | 1997 | 50 | Diesel | 2.6583e-08 | 3.1636e-08 | 3.8279e-08 | 8.0057e-08 | 6.5505e-08 | 5.2333e-06 | 7.8508e-09 | 7.2227e-09 | 6.7654e-11 | 0 | 0 | 0 | 0 | 0 | 0 | 0 | #DIV/0! | 1.1901
OFF - Military - Other tactical support equipment_1997_100 | Orange | 2020 | OFF - Military - Other tactical support equipment | 1997 | 100 | Diesel | 2.5662e-07 | 3.054e-07 | 3.6954e-07 | 9.6717e-07 | 2.2093e-06 | 0.0001323 | 1.7624e-07 | 1.6214e-07 | 1.5519e-09 | 9.1823e-10 | 3.65 | 0 | 0.01 | 0 | 0 | 0 | 0 | 1.1901
OFF - Military - Other tactical support equipment_1997_175 | Orange | 2020 | OFF - Military - Other tactical support equipment | 1997 | 175 | Diesel | 3.3033e-07 | 3.9312e-07 | 4.7568e-07 | 1.4017e-06 | 3.3291e-06 | 0.00024785 | 2.0192e-07 | 1.8576e-07 | 2.7887e-09 | 1.8365e-09 | 7.3 | 0 | 0.01 | 0 | 0 | 0 | 0 | 1.1901
OFF - Military - Other tactical support equipment_1997_300 | Orange | 2020 | OFF - Military - Other tactical support equipment | 1997 | 300 | Diesel | 8.5831e-08 | 1.0215e-07 | 1.236e-07 | 2.6378e-07 | 1.6658e-06 | 0.0001369 | 3.9953e-08 | 3.6757e-08 | 1.5404e-09 | 9.1823e-10 | 3.65 | 0 | 0 | 0 | 0 | 0 | #DIV/0! | 1.1901
OFF - Military - Other tactical support equipment_1997_600 | Orange | 2020 | OFF - Military - Other tactical support equipment | 1997 | 600 | Diesel | 3.3282e-08 | 3.9608e-08 | 4.7925e-08 | 1.0453e-07 | 6.5987e-07 | 5.652e-05 | 1.6494e-08 | 1.5175e-08 | 5.5476e-10 | 9.1823e-10 | 3.65 | 0 | 0 | 0 | 0 | 0 | #DIV/0! | 1.1901
OFF - Military - Other tactical support equipment_1997_750 | Orange | 2020 | OFF - Military - Other tactical support equipment | 1997 | 750 | Diesel | 3.8582e-08 | 4.5916e-08 | 5.5558e-08 | 1.2118e-07 | 7.6496e-07 | 6.5521e-05 | 1.9121e-08 | 1.7592e-08 | 6.588e-10 | 9.1823e-10 | 3.65 | 0 | 0 | 0 | 0 | 0 | #DIV/0! | 1.1901
OFF - Military - Other tactical support equipment_1998_50 | Orange | 2020 | OFF - Military - Other tactical support equipment | 1998 | 50 | Diesel | 2.9468e-08 | 3.507e-08 | 4.2435e-08 | 8.8953e-08 | 7.3793e-08 | 5.9196e-06 | 8.7478e-09 | 8.048e-09 | 7.6526e-11 | 0 | 0 | 0 | 0 | 0 | 0 | 0 | #DIV/0! | 1.1901
OFF - Military - Other tactical support equipment_1998_100 | Orange | 2020 | OFF - Military - Other tactical support equipment | 1998 | 100 | Diesel | 2.8726e-07 | 3.4186e-07 | 4.1365e-07 | 1.0867e-06 | 1.9981e-06 | 0.00014965 | 2.1832e-07 | 2.0086e-07 | 1.7554e-09 | 9.1823e-10 | 3.65 | 3.65 | 0.01 | 288.35 | 0.39257 | 2.2944 | 365 | 1.1901
OFF - Military - Other tactical support equipment_1998_175 | Orange | 2020 | OFF - Military - Other tactical support equipment | 1998 | 175 | Diesel | 3.6976e-07 | 4.4004e-07 | 5.3245e-07 | 1.575e-06 | 3.7432e-06 | 0.00028035 | 2.2513e-07 | 2.0712e-07 | 3.1545e-09 | 2.7547e-09 | 10.95 | 3.65 | 0.01 | 540.2 | 0.26973 | 2.2944 | 365 | 1.1901
OFF - Military - Other tactical support equipment_1998_300 | Orange | 2020 | OFF - Military - Other tactical support equipment | 1998 | 300 | Diesel | 9.6076e-08 | 1.1434e-07 | 1.3835e-07 | 2.9638e-07 | 1.873e-06 | 0.00015486 | 4.4672e-08 | 4.1098e-08 | 1.7424e-09 | 9.1823e-10 | 3.65 | 0 | 0 | 0 | 0 | 0 | #DIV/0! | 1.1901
OFF - Military - Other tactical support equipment_1998_600 | Orange | 2020 | OFF - Military - Other tactical support equipment | 1998 | 600 | Diesel | 3.733e-08 | 4.4426e-08 | 5.3756e-08 | 1.1762e-07 | 7.4307e-07 | 6.3932e-05 | 1.8443e-08 | 1.6967e-08 | 6.2751e-10 | 9.1823e-10 | 3.65 | 0 | 0 | 0 | 0 | 0 | #DIV/0! | 1.1901
OFF - Military - Other tactical support equipment_1998_750 | Orange | 2020 | OFF - Military - Other tactical support equipment | 1998 | 750 | Diesel | 4.3276e-08 | 5.1502e-08 | 6.2317e-08 | 1.3636e-07 | 8.6142e-07 | 7.4114e-05 | 2.138e-08 | 1.9669e-08 | 7.4519e-10 | 9.1823e-10 | 3.65 | 0 | 0 | 0 | 0 | 0 | #DIV/0! | 1.1901
OFF - Military - Other tactical support equipment_1999_50 | Orange | 2020 | OFF - Military - Other tactical support equipment | 1999 | 50 | Diesel | 2.627e-08 | 3.1264e-08 | 3.7829e-08 | 8.0918e-08 | 6.9542e-08 | 6.6918e-06 | 8.543e-09 | 7.8596e-09 | 8.6508e-11 | 0 | 0 | 0 | 0 | 0 | 0 | 0 | #DIV/0! | 1.1901
OFF - Military - Other tactical support equipment_1999_100 | Orange | 2020 | OFF - Military - Other tactical support equipment | 1999 | 100 | Diesel | 3.2131e-07 | 3.8238e-07 | 4.6268e-07 | 1.2202e-06 | 2.2451e-06 | 0.00016917 | 2.4322e-07 | 2.2376e-07 | 1.9844e-09 | 1.8365e-09 | 7.3 | 3.65 | 0.01 | 288.35 | 0.4391 | 2.5782 | 365 | 1.1901
OFF - Military - Other tactical support equipment_1999_175 | Orange | 2020 | OFF - Military - Other tactical support equipment | 1999 | 175 | Diesel | 4.1358e-07 | 4.922e-07 | 5.9556e-07 | 1.7685e-06 | 4.2061e-06 | 0.00031692 | 2.508e-07 | 2.3073e-07 | 3.5659e-09 | 2.7547e-09 | 10.95 | 3.65 | 0.01 | 540.2 | 0.3017 | 2.5782 | 365 | 1.1901
OFF - Military - Other tactical support equipment_1999_300 | Orange | 2020 | OFF - Military - Other tactical support equipment | 1999 | 300 | Diesel | 1.0747e-07 | 1.2789e-07 | 1.5475e-07 | 3.3279e-07 | 2.1046e-06 | 0.00017506 | 4.9911e-08 | 4.5918e-08 | 1.9697e-09 | 1.8365e-09 | 7.3 | 0 | 0 | 0 | 0 | 0 | #DIV/0! | 1.1901
OFF - Military - Other tactical support equipment_1999_600 | Orange | 2020 | OFF - Military - Other tactical support equipment | 1999 | 600 | Diesel | 4.1843e-08 | 4.9796e-08 | 6.0254e-08 | 1.3227e-07 | 8.3624e-07 | 7.2271e-05 | 2.0605e-08 | 1.8957e-08 | 7.0936e-10 | 9.1823e-10 | 3.65 | 0 | 0 | 0 | 0 | 0 | #DIV/0! | 1.1901
OFF - Military - Other tactical support equipment_1999_750 | Orange | 2020 | OFF - Military - Other tactical support equipment | 1999 | 750 | Diesel | 4.8507e-08 | 5.7727e-08 | 6.9849e-08 | 1.5334e-07 | 9.6941e-07 | 8.3781e-05 | 2.3887e-08 | 2.1976e-08 | 8.4239e-10 | 9.1823e-10 | 3.65 | 0 | 0 | 0 | 0 | 0 | #DIV/0! | 1.1901
OFF - Military - Other tactical support equipment_2000_50 | Orange | 2020 | OFF - Military - Other tactical support equipment | 2000 | 50 | Diesel | 3.0342e-08 | 3.6109e-08 | 4.3692e-08 | 9.3692e-08 | 8.1617e-08 | 7.8929e-06 | 9.9214e-09 | 9.1277e-09 | 1.0204e-10 | 0 | 0 | 0 | 0 | 0 | 0 | 0 | #DIV/0! | 1.1901
OFF - Military - Other tactical support equipment_2000_100 | Orange | 2020 | OFF - Military - Other tactical support equipment | 2000 | 100 | Diesel | 3.7495e-07 | 4.4622e-07 | 5.3993e-07 | 1.4295e-06 | 2.6321e-06 | 0.00019953 | 2.8264e-07 | 2.6003e-07 | 2.3406e-09 | 1.8365e-09 | 7.3 | 3.65 | 0.01 | 288.35 | 0.51241 | 3.0226 | 365 | 1.1901
OFF - Military - Other tactical support equipment_2000_175 | Orange | 2020 | OFF - Military - Other tactical support equipment | 2000 | 175 | Diesel | 4.8263e-07 | 5.7437e-07 | 6.9498e-07 | 2.0718e-06 | 4.9311e-06 | 0.00037381 | 2.9146e-07 | 2.6814e-07 | 4.206e-09 | 2.7547e-09 | 10.95 | 3.65 | 0.01 | 540.2 | 0.35206 | 3.0226 | 365 | 1.1901
OFF - Military - Other tactical support equipment_2000_300 | Orange | 2020 | OFF - Military - Other tactical support equipment | 2000 | 300 | Diesel | 1.2541e-07 | 1.4925e-07 | 1.8059e-07 | 3.8988e-07 | 2.4673e-06 | 0.00020648 | 5.8175e-08 | 5.3521e-08 | 2.3232e-09 | 1.8365e-09 | 7.3 | 0 | 0 | 0 | 0 | 0 | #DIV/0! | 1.1901
OFF - Military - Other tactical support equipment_2000_600 | Orange | 2020 | OFF - Military - Other tactical support equipment | 2000 | 600 | Diesel | 4.8932e-08 | 5.8233e-08 | 7.0462e-08 | 1.552e-07 | 9.819e-07 | 8.5243e-05 | 2.4017e-08 | 2.2096e-08 | 8.3669e-10 | 9.1823e-10 | 3.65 | 0 | 0 | 0 | 0 | 0 | #DIV/0! | 1.1901
OFF - Military - Other tactical support equipment_2000_750 | Orange | 2020 | OFF - Military - Other tactical support equipment | 2000 | 750 | Diesel | 5.6725e-08 | 6.7507e-08 | 8.1684e-08 | 1.7991e-07 | 1.1383e-06 | 9.8819e-05 | 2.7842e-08 | 2.5615e-08 | 9.936e-10 | 9.1823e-10 | 3.65 | 0 | 0 | 0 | 0 | 0 | #DIV/0! | 1.1901
OFF - Military - Other tactical support equipment_2001_50 | Orange | 2020 | OFF - Military - Other tactical support equipment | 2001 | 50 | Diesel | 3.2603e-08 | 3.8801e-08 | 4.6949e-08 | 1.0094e-07 | 8.9156e-08 | 8.6651e-06 | 1.0722e-08 | 9.8642e-09 | 1.1202e-10 | 0 | 0 | 0 | 0 | 0 | 0 | 0 | #DIV/0! | 1.1901
OFF - Military - Other tactical support equipment_2001_100 | Orange | 2020 | OFF - Military - Other tactical support equipment | 2001 | 100 | Diesel | 4.0721e-07 | 4.8462e-07 | 5.8638e-07 | 1.5587e-06 | 2.8721e-06 | 0.00021905 | 3.0565e-07 | 2.812e-07 | 2.5696e-09 | 1.8365e-09 | 7.3 | 3.65 | 0.01 | 288.35 | 0.5565 | 3.2982 | 365 | 1.1901
OFF - Military - Other tactical support equipment_2001_175 | Orange | 2020 | OFF - Military - Other tactical support equipment | 2001 | 175 | Diesel | 5.2415e-07 | 6.2378e-07 | 7.5477e-07 | 2.2591e-06 | 5.3807e-06 | 0.00041038 | 3.1519e-07 | 2.8997e-07 | 4.6175e-09 | 3.6729e-09 | 14.6 | 3.65 | 0.01 | 540.2 | 0.38235 | 3.2982 | 365 | 1.1901
OFF - Military - Other tactical support equipment_2001_300 | Orange | 2020 | OFF - Military - Other tactical support equipment | 2001 | 300 | Diesel | 1.362e-07 | 1.6209e-07 | 1.9612e-07 | 4.2512e-07 | 2.6923e-06 | 0.00022668 | 6.3105e-08 | 5.8056e-08 | 2.5505e-09 | 1.8365e-09 | 7.3 | 0 | 0 | 0 | 0 | 0 | #DIV/0! | 1.1901
OFF - Military - Other tactical support equipment_2001_600 | Orange | 2020 | OFF - Military - Other tactical support equipment | 2001 | 600 | Diesel | 4.2226e-08 | 5.0253e-08 | 6.0806e-08 | 1.6948e-07 | 8.4149e-07 | 9.3583e-05 | 2.0954e-08 | 1.9278e-08 | 9.1855e-10 | 9.1823e-10 | 3.65 | 0 | 0 | 0 | 0 | 0 | #DIV/0! | 1.1901
OFF - Military - Other tactical support equipment_2001_750 | Orange | 2020 | OFF - Military - Other tactical support equipment | 2001 | 750 | Diesel | 6.1739e-08 | 7.3475e-08 | 8.8904e-08 | 1.9647e-07 | 1.244e-06 | 0.00010849 | 3.0202e-08 | 2.7785e-08 | 1.0908e-09 | 9.1823e-10 | 3.65 | 0 | 0 | 0 | 0 | 0 | #DIV/0! | 1.1901
OFF - Military - Other tactical support equipment_2002_50 | Orange | 2020 | OFF - Military - Other tactical support equipment | 2002 | 50 | Diesel | 3.5685e-08 | 4.2468e-08 | 5.1387e-08 | 1.1078e-07 | 9.9246e-08 | 9.6944e-06 | 1.1805e-08 | 1.0861e-08 | 1.2532e-10 | 0 | 0 | 0 | 0 | 0 | 0 | 0 | #DIV/0! | 1.1901
OFF - Military - Other tactical support equipment_2002_100 | Orange | 2020 | OFF - Military - Other tactical support equipment | 2002 | 100 | Diesel | 4.5063e-07 | 5.3629e-07 | 6.4891e-07 | 1.7319e-06 | 3.1937e-06 | 0.00024507 | 3.3676e-07 | 3.0982e-07 | 2.8748e-09 | 1.8365e-09 | 7.3 | 3.65 | 0.01 | 288.35 | 0.61584 | 3.6674 | 365 | 1.1901
OFF - Military - Other tactical support equipment_2002_175 | Orange | 2020 | OFF - Military - Other tactical support equipment | 2002 | 175 | Diesel | 5.8003e-07 | 6.9028e-07 | 8.3524e-07 | 2.5101e-06 | 5.9831e-06 | 0.00045913 | 3.4728e-07 | 3.195e-07 | 5.166e-09 | 3.6729e-09 | 14.6 | 3.65 | 0.01 | 540.2 | 0.42312 | 3.6674 | 365 | 1.1901
OFF - Military - Other tactical support equipment_2002_300 | Orange | 2020 | OFF - Military - Other tactical support equipment | 2002 | 300 | Diesel | 1.5072e-07 | 1.7937e-07 | 2.1704e-07 | 4.7236e-07 | 2.9937e-06 | 0.00025361 | 6.9748e-08 | 6.4168e-08 | 2.8535e-09 | 1.8365e-09 | 7.3 | 0 | 0 | 0 | 0 | 0 | #DIV/0! | 1.1901
OFF - Military - Other tactical support equipment_2002_600 | Orange | 2020 | OFF - Military - Other tactical support equipment | 2002 | 600 | Diesel | 4.1016e-08 | 4.8813e-08 | 5.9063e-08 | 1.8861e-07 | 8.506e-07 | 0.0001047 | 2.1278e-08 | 1.9576e-08 | 1.0277e-09 | 9.1823e-10 | 3.65 | 0 | 0 | 0 | 0 | 0 | #DIV/0! | 1.1901
OFF - Military - Other tactical support equipment_2002_750 | Orange | 2020 | OFF - Military - Other tactical support equipment | 2002 | 750 | Diesel | 5.3722e-08 | 6.3934e-08 | 7.736e-08 | 2.1864e-07 | 1.0869e-06 | 0.00012137 | 2.6843e-08 | 2.4696e-08 | 1.2204e-09 | 9.1823e-10 | 3.65 | 0 | 0 | 0 | 0 | 0 | #DIV/0! | 1.1901
OFF - Military - Other tactical support equipment_2003_50 | Orange | 2020 | OFF - Military - Other tactical support equipment | 2003 | 50 | Diesel | 4.0454e-08 | 4.8143e-08 | 5.8253e-08 | 1.2594e-07 | 1.1448e-07 | 1.1239e-05 | 1.3465e-08 | 1.2388e-08 | 1.4529e-10 | 0 | 0 | 0 | 0 | 0 | 0 | 0 | #DIV/0! | 1.1901
OFF - Military - Other tactical support equipment_2003_100 | Orange | 2020 | OFF - Military - Other tactical support equipment | 2003 | 100 | Diesel | 5.1669e-07 | 6.149e-07 | 7.4403e-07 | 1.994e-06 | 3.6797e-06 | 0.00028412 | 3.8439e-07 | 3.5364e-07 | 3.3329e-09 | 2.7547e-09 | 10.95 | 3.65 | 0.01 | 288.35 | 0.70611 | 4.2256 | 365 | 1.1901
OFF - Military - Other tactical support equipment_2003_175 | Orange | 2020 | OFF - Military - Other tactical support equipment | 2003 | 175 | Diesel | 3.7603e-07 | 4.475e-07 | 5.4148e-07 | 2.8899e-06 | 5.1326e-06 | 0.00053227 | 2.4861e-07 | 2.2872e-07 | 5.989e-09 | 4.5911e-09 | 18.25 | 3.65 | 0.01 | 540.2 | 0.2743 | 3.1461 | 365 | 1.1901
OFF - Military - Other tactical support equipment_2003_300 | Orange | 2020 | OFF - Military - Other tactical support equipment | 2003 | 300 | Diesel | 1.3087e-07 | 1.5575e-07 | 1.8846e-07 | 5.4385e-07 | 2.6919e-06 | 0.00029401 | 6.4215e-08 | 5.9078e-08 | 3.3081e-09 | 2.7547e-09 | 10.95 | 0 | 0 | 0 | 0 | 0 | #DIV/0! | 1.1901
OFF - Military - Other tactical support equipment_2003_600 | Orange | 2020 | OFF - Military - Other tactical support equipment | 2003 | 600 | Diesel | 4.4143e-08 | 5.2534e-08 | 6.3566e-08 | 2.1749e-07 | 9.3215e-07 | 0.00012138 | 2.4138e-08 | 2.2207e-08 | 1.1914e-09 | 9.1823e-10 | 3.65 | 0 | 0 | 0 | 0 | 0 | #DIV/0! | 1.1901
OFF - Military - Other tactical support equipment_2003_750 | Orange | 2020 | OFF - Military - Other tactical support equipment | 2003 | 750 | Diesel | 5.3746e-08 | 6.3962e-08 | 7.7394e-08 | 2.5212e-07 | 1.1387e-06 | 0.00014071 | 2.8239e-08 | 2.5979e-08 | 1.4148e-09 | 9.1823e-10 | 3.65 | 0 | 0 | 0 | 0 | 0 | #DIV/0! | 1.1901
OFF - Military - Other tactical support equipment_2004_50 | Orange | 2020 | OFF - Military - Other tactical support equipment | 2004 | 50 | Diesel | 2.7739e-08 | 3.3012e-08 | 3.9944e-08 | 1.4491e-07 | 1.5401e-07 | 1.6558e-05 | 1.4017e-08 | 1.2896e-08 | 2.1406e-10 | 0 | 0 | 0 | 0 | 0 | 0 | 0 | #DIV/0! | 1.1901
OFF - Military - Other tactical support equipment_2004_100 | Orange | 2020 | OFF - Military - Other tactical support equipment | 2004 | 100 | Diesel | 3.8749e-07 | 4.6115e-07 | 5.5799e-07 | 2.7003e-06 | 4.305e-06 | 0.00041859 | 3.1546e-07 | 2.9022e-07 | 4.9103e-09 | 3.6729e-09 | 14.6 | 3.65 | 0.02 | 288.35 | 0.52955 | 4.9436 | 182.5 | 1.1901
OFF - Military - Other tactical support equipment_2004_175 | Orange | 2020 | OFF - Military - Other tactical support equipment | 2004 | 175 | Diesel | 4.0817e-07 | 4.8575e-07 | 5.8776e-07 | 4.2282e-06 | 6.6762e-06 | 0.0007842 | 2.8575e-07 | 2.6289e-07 | 8.8236e-09 | 6.4276e-09 | 25.55 | 3.65 | 0.02 | 540.2 | 0.29775 | 4.0922 | 182.5 | 1.1901
OFF - Military - Other tactical support equipment_2004_300 | Orange | 2020 | OFF - Military - Other tactical support equipment | 2004 | 300 | Diesel | 1.6381e-07 | 1.9495e-07 | 2.3589e-07 | 7.9569e-07 | 3.5758e-06 | 0.00043316 | 8.5827e-08 | 7.896e-08 | 4.8738e-09 | 3.6729e-09 | 14.6 | 3.65 | 0.01 | 795.7 | 0.081125 | 1.488 | 365 | 1.1901
OFF - Military - Other tactical support equipment_2004_600 | Orange | 2020 | OFF - Military - Other tactical support equipment | 2004 | 600 | Diesel | 6.3175e-08 | 7.5184e-08 | 9.0973e-08 | 3.1871e-07 | 1.3681e-06 | 0.00017883 | 3.5125e-08 | 3.2315e-08 | 1.7553e-09 | 1.8365e-09 | 7.3 | 0 | 0 | 0 | 0 | 0 | #DIV/0! | 1.1901
OFF - Military - Other tactical support equipment_2004_750 | Orange | 2020 | OFF - Military - Other tactical support equipment | 2004 | 750 | Diesel | 7.3237e-08 | 8.7158e-08 | 1.0546e-07 | 3.6947e-07 | 1.586e-06 | 0.00020731 | 4.0719e-08 | 3.7461e-08 | 2.0844e-09 | 1.8365e-09 | 7.3 | 0 | 0 | 0 | 0 | 0 | #DIV/0! | 1.1901
OFF - Military - Other tactical support equipment_2005_50 | Orange | 2020 | OFF - Military - Other tactical support equipment | 2005 | 50 | Diesel | 2.8825e-08 | 3.4304e-08 | 4.1508e-08 | 2.197e-07 | 2.526e-07 | 2.7969e-05 | 2.0499e-08 | 1.8859e-08 | 3.6157e-10 | 0 | 0 | 0 | 0 | 0 | 0 | 0 | #DIV/0! | 1.1901
OFF - Military - Other tactical support equipment_2005_100 | Orange | 2020 | OFF - Military - Other tactical support equipment | 2005 | 100 | Diesel | 4.3663e-07 | 5.1963e-07 | 6.2875e-07 | 4.4041e-06 | 6.6324e-06 | 0.00070706 | 3.8993e-07 | 3.5874e-07 | 8.2941e-09 | 5.5094e-09 | 21.9 | 7.3 | 0.03 | 576.7 | 0.29835 | 3.8081 | 243.3333 | 1.1901
OFF - Military - Other tactical support equipment_2005_175 | Orange | 2020 | OFF - Military - Other tactical support equipment | 2005 | 175 | Diesel | 5.5166e-07 | 6.5653e-07 | 7.944e-07 | 7.0921e-06 | 1.0496e-05 | 0.0013246 | 4.0396e-07 | 3.7164e-07 | 1.4904e-08 | 1.1019e-08 | 43.8 | 7.3 | 0.03 | 1080.4 | 0.20121 | 3.2168 | 243.3333 | 1.1901
OFF - Military - Other tactical support equipment_2005_300 | Orange | 2020 | OFF - Military - Other tactical support equipment | 2005 | 300 | Diesel | 2.5293e-07 | 3.0101e-07 | 3.6422e-07 | 1.3346e-06 | 5.7167e-06 | 0.00073167 | 1.4192e-07 | 1.3057e-07 | 8.2325e-09 | 6.4276e-09 | 25.55 | 3.65 | 0.01 | 795.7 | 0.12526 | 2.379 | 365 | 1.1901
OFF - Military - Other tactical support equipment_2005_600 | Orange | 2020 | OFF - Military - Other tactical support equipment | 2005 | 600 | Diesel | 9.7672e-08 | 1.1624e-07 | 1.4065e-07 | 5.3544e-07 | 2.1437e-06 | 0.00030207 | 5.8102e-08 | 5.3454e-08 | 2.9649e-09 | 2.7547e-09 | 10.95 | 0 | 0 | 0 | 0 | 0 | #DIV/0! | 1.1901
OFF - Military - Other tactical support equipment_2005_750 | Orange | 2020 | OFF - Military - Other tactical support equipment | 2005 | 750 | Diesel | 1.2006e-07 | 1.4288e-07 | 1.7289e-07 | 6.2071e-07 | 2.6688e-06 | 0.00035017 | 6.7923e-08 | 6.2489e-08 | 3.5209e-09 | 2.7547e-09 | 10.95 | 0 | 0 | 0 | 0 | 0 | #DIV/0! | 1.1901
OFF - Military - Other tactical support equipment_2006_50 | Orange | 2020 | OFF - Military - Other tactical support equipment | 2006 | 50 | Diesel | 2.2185e-08 | 2.6402e-08 | 3.1947e-08 | 2.2798e-07 | 2.7617e-07 | 3.1106e-05 | 2.0686e-08 | 1.9031e-08 | 4.0213e-10 | 0 | 0 | 0 | 0 | 0 | 0 | 0 | #DIV/0! | 1.1901
OFF - Military - Other tactical support equipment_2006_100 | Orange | 2020 | OFF - Military - Other tactical support equipment | 2006 | 100 | Diesel | 3.6054e-07 | 4.2908e-07 | 5.1918e-07 | 4.7869e-06 | 7.0117e-06 | 0.00078637 | 3.5335e-07 | 3.2508e-07 | 9.2245e-09 | 6.4276e-09 | 25.55 | 10.95 | 0.03 | 865.05 | 0.16424 | 2.6839 | 365 | 1.1901
OFF - Military - Other tactical support equipment_2006_175 | Orange | 2020 | OFF - Military - Other tactical support equipment | 2006 | 175 | Diesel | 5.9685e-07 | 7.103e-07 | 8.5947e-07 | 7.8321e-06 | 1.1626e-05 | 0.0014732 | 4.4193e-07 | 4.0658e-07 | 1.6576e-08 | 1.1937e-08 | 47.45 | 10.95 | 0.03 | 1620.6 | 0.14513 | 2.3754 | 365 | 1.1901
OFF - Military - Other tactical support equipment_2006_300 | Orange | 2020 | OFF - Military - Other tactical support equipment | 2006 | 300 | Diesel | 2.7269e-07 | 3.2452e-07 | 3.9267e-07 | 1.4739e-06 | 6.3322e-06 | 0.00081374 | 1.5585e-07 | 1.4338e-07 | 9.156e-09 | 6.4276e-09 | 25.55 | 3.65 | 0.01 | 795.7 | 0.13505 | 2.6351 | 365 | 1.1901
OFF - Military - Other tactical support equipment_2006_600 | Orange | 2020 | OFF - Military - Other tactical support equipment | 2006 | 600 | Diesel | 1.0493e-07 | 1.2487e-07 | 1.5109e-07 | 5.9227e-07 | 1.4532e-06 | 0.00033595 | 6.3832e-08 | 5.8726e-08 | 3.2975e-09 | 2.7547e-09 | 10.95 | 0 | 0 | 0 | 0 | 0 | #DIV/0! | 1.1901
OFF - Military - Other tactical support equipment_2006_750 | Orange | 2020 | OFF - Military - Other tactical support equipment | 2006 | 750 | Diesel | 1.2164e-07 | 1.4476e-07 | 1.7516e-07 | 6.866e-07 | 1.6846e-06 | 0.00038945 | 7.3998e-08 | 6.8078e-08 | 3.9158e-09 | 3.6729e-09 | 14.6 | 0 | 0 | 0 | 0 | 0 | #DIV/0! | 1.1901
OFF - Military - Other tactical support equipment_2007_50 | Orange | 2020 | OFF - Military - Other tactical support equipment | 2007 | 50 | Diesel | 2.2819e-08 | 2.7156e-08 | 3.2859e-08 | 2.3759e-07 | 2.9234e-07 | 3.3111e-05 | 2.1638e-08 | 1.9907e-08 | 4.2804e-10 | 0 | 0 | 0 | 0 | 0 | 0 | 0 | #DIV/0! | 1.1901
OFF - Military - Other tactical support equipment_2007_100 | Orange | 2020 | OFF - Military - Other tactical support equipment | 2007 | 100 | Diesel | 3.7377e-07 | 4.4482e-07 | 5.3823e-07 | 5.0591e-06 | 7.4323e-06 | 0.00083704 | 3.6989e-07 | 3.403e-07 | 9.8189e-09 | 7.3458e-09 | 29.2 | 10.95 | 0.03 | 865.05 | 0.17027 | 2.8449 | 365 | 1.1901
OFF - Military - Other tactical support equipment_2007_175 | Orange | 2020 | OFF - Military - Other tactical support equipment | 2007 | 175 | Diesel | 4.7248e-07 | 5.6229e-07 | 6.8037e-07 | 8.2776e-06 | 6.7603e-06 | 0.0015681 | 4.0176e-07 | 3.6962e-07 | 1.7644e-08 | 1.2855e-08 | 51.1 | 10.95 | 0.03 | 1620.6 | 0.11489 | 1.3813 | 365 | 1.1901
OFF - Military - Other tactical support equipment_2007_300 | Orange | 2020 | OFF - Military - Other tactical support equipment | 2007 | 300 | Diesel | 2.6098e-07 | 3.1059e-07 | 3.7581e-07 | 1.5578e-06 | 3.733e-06 | 0.00086617 | 1.6275e-07 | 1.4973e-07 | 9.7459e-09 | 7.3458e-09 | 29.2 | 3.65 | 0.01 | 795.7 | 0.12925 | 1.5534 | 365 | 1.1901
OFF - Military - Other tactical support equipment_2007_600 | Orange | 2020 | OFF - Military - Other tactical support equipment | 2007 | 600 | Diesel | 1.0774e-07 | 1.2822e-07 | 1.5515e-07 | 6.2699e-07 | 1.5411e-06 | 0.00035759 | 6.7107e-08 | 6.1738e-08 | 3.5099e-09 | 2.7547e-09 | 10.95 | 0 | 0 | 0 | 0 | 0 | #DIV/0! | 1.1901
OFF - Military - Other tactical support equipment_2007_750 | Orange | 2020 | OFF - Military - Other tactical support equipment | 2007 | 750 | Diesel | 1.249e-07 | 1.4864e-07 | 1.7986e-07 | 7.2685e-07 | 1.7866e-06 | 0.00041454 | 7.7794e-08 | 7.157e-08 | 4.1681e-09 | 3.6729e-09 | 14.6 | 0 | 0 | 0 | 0 | 0 | #DIV/0! | 1.1901
OFF - Military - Other tactical support equipment_2008_50 | Orange | 2020 | OFF - Military - Other tactical support equipment | 2008 | 50 | Diesel | 1.2879e-08 | 1.5326e-08 | 1.8545e-08 | 2.2865e-07 | 2.9633e-07 | 3.4228e-05 | 9.9642e-09 | 9.167e-09 | 4.4248e-10 | 0 | 0 | 0 | 0 | 0 | 0 | 0 | #DIV/0! | 1.1901
OFF - Military - Other tactical support equipment_2008_100 | Orange | 2020 | OFF - Military - Other tactical support equipment | 2008 | 100 | Diesel | 2.5117e-07 | 2.9891e-07 | 3.6169e-07 | 5.1248e-06 | 4.3853e-06 | 0.00086528 | 2.8437e-07 | 2.6162e-07 | 1.015e-08 | 7.3458e-09 | 29.2 | 10.95 | 0.04 | 865.05 | 0.11442 | 1.6786 | 273.75 | 1.1901
OFF - Military - Other tactical support equipment_2008_175 | Orange | 2020 | OFF - Military - Other tactical support equipment | 2008 | 175 | Diesel | 4.7055e-07 | 5.5999e-07 | 6.7759e-07 | 8.4958e-06 | 6.9625e-06 | 0.001621 | 4.0847e-07 | 3.7579e-07 | 1.8239e-08 | 1.3773e-08 | 54.75 | 10.95 | 0.04 | 1620.6 | 0.11442 | 1.4226 | 273.75 | 1.1901
OFF - Military - Other tactical support equipment_2008_300 | Orange | 2020 | OFF - Military - Other tactical support equipment | 2008 | 300 | Diesel | 2.5991e-07 | 3.0932e-07 | 3.7428e-07 | 1.5988e-06 | 3.8447e-06 | 0.0008954 | 1.6613e-07 | 1.5284e-07 | 1.0075e-08 | 7.3458e-09 | 29.2 | 3.65 | 0.01 | 795.7 | 0.12872 | 1.5999 | 365 | 1.1901
OFF - Military - Other tactical support equipment_2008_600 | Orange | 2020 | OFF - Military - Other tactical support equipment | 2008 | 600 | Diesel | 1.073e-07 | 1.277e-07 | 1.5452e-07 | 6.446e-07 | 1.5872e-06 | 0.00036966 | 6.8504e-08 | 6.3024e-08 | 3.6283e-09 | 2.7547e-09 | 10.95 | 0 | 0 | 0 | 0 | 0 | #DIV/0! | 1.1901
OFF - Military - Other tactical support equipment_2008_750 | Orange | 2020 | OFF - Military - Other tactical support equipment | 2008 | 750 | Diesel | 1.2439e-07 | 1.4804e-07 | 1.7913e-07 | 7.4726e-07 | 1.84e-06 | 0.00042853 | 7.9414e-08 | 7.3061e-08 | 4.3088e-09 | 3.6729e-09 | 14.6 | 0 | 0 | 0 | 0 | 0 | #DIV/0! | 1.1901
OFF - Military - Other tactical support equipment_2009_50 | Orange | 2020 | OFF - Military - Other tactical support equipment | 2009 | 50 | Diesel | 1.2553e-08 | 1.4939e-08 | 1.8076e-08 | 2.2873e-07 | 3.0129e-07 | 3.5003e-05 | 1.0012e-08 | 9.2114e-09 | 4.525e-10 | 0 | 0 | 0 | 0 | 0 | 0 | 0 | #DIV/0! | 1.1901
OFF - Military - Other tactical support equipment_2009_100 | Orange | 2020 | OFF - Military - Other tactical support equipment | 2009 | 100 | Diesel | 2.471e-07 | 2.9407e-07 | 3.5583e-07 | 5.203e-06 | 4.4678e-06 | 0.00088487 | 2.876e-07 | 2.6459e-07 | 1.038e-08 | 7.3458e-09 | 29.2 | 10.95 | 0.04 | 865.05 | 0.11257 | 1.7102 | 273.75 | 1.1901
OFF - Military - Other tactical support equipment_2009_175 | Orange | 2020 | OFF - Military - Other tactical support equipment | 2009 | 175 | Diesel | 4.6293e-07 | 5.5092e-07 | 6.6662e-07 | 8.6257e-06 | 7.0936e-06 | 0.0016577 | 4.1071e-07 | 3.7786e-07 | 1.8652e-08 | 1.3773e-08 | 54.75 | 10.95 | 0.04 | 1620.6 | 0.11257 | 1.4494 | 273.75 | 1.1901
OFF - Military - Other tactical support equipment_2009_300 | Orange | 2020 | OFF - Military - Other tactical support equipment | 2009 | 300 | Diesel | 2.5571e-07 | 3.0431e-07 | 3.6822e-07 | 1.6233e-06 | 3.9171e-06 | 0.00091567 | 1.6773e-07 | 1.5431e-07 | 1.0303e-08 | 7.3458e-09 | 29.2 | 3.65 | 0.01 | 795.7 | 0.12664 | 1.6301 | 365 | 1.1901
OFF - Military - Other tactical support equipment_2009_600 | Orange | 2020 | OFF - Military - Other tactical support equipment | 2009 | 600 | Diesel | 1.0557e-07 | 1.2563e-07 | 1.5202e-07 | 6.5556e-07 | 1.6172e-06 | 0.00037803 | 6.9169e-08 | 6.3636e-08 | 3.7105e-09 | 2.7547e-09 | 10.95 | 0 | 0 | 0 | 0 | 0 | #DIV/0! | 1.1901
OFF - Military - Other tactical support equipment_2009_750 | Orange | 2020 | OFF - Military - Other tactical support equipment | 2009 | 750 | Diesel | 1.2238e-07 | 1.4564e-07 | 1.7623e-07 | 7.5996e-07 | 1.8747e-06 | 0.00043823 | 8.0185e-08 | 7.377e-08 | 4.4063e-09 | 3.6729e-09 | 14.6 | 0 | 0 | 0 | 0 | 0 | #DIV/0! | 1.1901
OFF - Military - Other tactical support equipment_2010_50 | Orange | 2020 | OFF - Military - Other tactical support equipment | 2010 | 50 | Diesel | 1.2345e-08 | 1.4692e-08 | 1.7777e-08 | 2.313e-07 | 3.0982e-07 | 3.6204e-05 | 1.0173e-08 | 9.3587e-09 | 4.6803e-10 | 0 | 0 | 0 | 0 | 0 | 0 | 0 | #DIV/0! | 1.1901
OFF - Military - Other tactical support equipment_2010_100 | Orange | 2020 | OFF - Military - Other tactical support equipment | 2010 | 100 | Diesel | 2.455e-07 | 2.9216e-07 | 3.5351e-07 | 5.3425e-06 | 4.6037e-06 | 0.00091524 | 2.9416e-07 | 2.7062e-07 | 1.0736e-08 | 7.3458e-09 | 29.2 | 10.95 | 0.04 | 865.05 | 0.11183 | 1.7622 | 273.75 | 1.1901
OFF - Military - Other tactical support equipment_2010_175 | Orange | 2020 | OFF - Military - Other tactical support equipment | 2010 | 175 | Diesel | 4.5992e-07 | 5.4734e-07 | 6.6228e-07 | 8.8571e-06 | 7.3096e-06 | 0.0017146 | 4.1757e-07 | 3.8416e-07 | 1.9292e-08 | 1.4692e-08 | 58.4 | 10.95 | 0.04 | 1620.6 | 0.11183 | 1.4935 | 273.75 | 1.1901
OFF - Military - Other tactical support equipment_2010_300 | Orange | 2020 | OFF - Military - Other tactical support equipment | 2010 | 300 | Diesel | 2.5404e-07 | 3.0233e-07 | 3.6582e-07 | 1.6669e-06 | 4.0365e-06 | 0.0009471 | 1.7125e-07 | 1.5755e-07 | 1.0656e-08 | 8.264e-09 | 32.85 | 3.65 | 0.01 | 795.7 | 0.12581 | 1.6798 | 365 | 1.1901
OFF - Military - Other tactical support equipment_2010_600 | Orange | 2020 | OFF - Military - Other tactical support equipment | 2010 | 600 | Diesel | 1.0488e-07 | 1.2482e-07 | 1.5103e-07 | 6.743e-07 | 1.6664e-06 | 0.000391 | 7.0627e-08 | 6.4977e-08 | 3.8378e-09 | 3.6729e-09 | 14.6 | 0 | 0 | 0 | 0 | 0 | #DIV/0! | 1.1901
OFF - Military - Other tactical support equipment_2010_750 | Orange | 2020 | OFF - Military - Other tactical support equipment | 2010 | 750 | Diesel | 1.2158e-07 | 1.4469e-07 | 1.7508e-07 | 7.8169e-07 | 1.9318e-06 | 0.00045327 | 8.1875e-08 | 7.5325e-08 | 4.5575e-09 | 3.6729e-09 | 14.6 | 0 | 0 | 0 | 0 | 0 | #DIV/0! | 1.1901
OFF - Military - Other tactical support equipment_2011_50 | Orange | 2020 | OFF - Military - Other tactical support equipment | 2011 | 50 | Diesel | 1.1956e-08 | 1.4229e-08 | 1.7217e-08 | 2.3085e-07 | 3.1458e-07 | 3.6977e-05 | 1.0865e-08 | 9.9962e-09 | 4.7802e-10 | 0 | 0 | 0 | 0 | 0 | 0 | 0 | #DIV/0! | 1.1901
OFF - Military - Other tactical support equipment_2011_100 | Orange | 2020 | OFF - Military - Other tactical support equipment | 2011 | 100 | Diesel | 2.4043e-07 | 2.8613e-07 | 3.4622e-07 | 5.4165e-06 | 4.6842e-06 | 0.00093477 | 3.1636e-07 | 2.9105e-07 | 1.0965e-08 | 8.264e-09 | 32.85 | 10.95 | 0.04 | 865.05 | 0.10953 | 1.793 | 273.75 | 1.1901
OFF - Military - Other tactical support equipment_2011_175 | Orange | 2020 | OFF - Military - Other tactical support equipment | 2011 | 175 | Diesel | 4.5043e-07 | 5.3605e-07 | 6.4862e-07 | 8.9801e-06 | 7.4375e-06 | 0.0017512 | 4.4633e-07 | 4.1062e-07 | 1.9704e-08 | 1.4692e-08 | 58.4 | 10.95 | 0.04 | 1620.6 | 0.10953 | 1.5196 | 273.75 | 1.1901
OFF - Military - Other tactical support equipment_2011_300 | Orange | 2020 | OFF - Military - Other tactical support equipment | 2011 | 300 | Diesel | 1.7757e-07 | 2.1133e-07 | 2.557e-07 | 1.69e-06 | 2.2792e-06 | 0.00096731 | 1.6134e-08 | 1.4843e-08 | 1.0884e-08 | 8.264e-09 | 32.85 | 3.65 | 0.01 | 795.7 | 0.087941 | 0.94847 | 365 | 1.1901
OFF - Military - Other tactical support equipment_2011_600 | Orange | 2020 | OFF - Military - Other tactical support equipment | 2011 | 600 | Diesel | 7.331e-08 | 8.7245e-08 | 1.0557e-07 | 6.8486e-07 | 9.4096e-07 | 0.00039935 | 6.6606e-09 | 6.1278e-09 | 3.9197e-09 | 3.6729e-09 | 14.6 | 0 | 0 | 0 | 0 | 0 | #DIV/0! | 1.1901
OFF - Military - Other tactical support equipment_2011_750 | Orange | 2020 | OFF - Military - Other tactical support equipment | 2011 | 750 | Diesel | 8.4985e-08 | 1.0114e-07 | 1.2238e-07 | 7.9393e-07 | 1.0908e-06 | 0.00046295 | 7.7214e-09 | 7.1037e-09 | 4.6548e-09 | 3.6729e-09 | 14.6 | 0 | 0 | 0 | 0 | 0 | #DIV/0! | 1.1901
OFF - Military - Other tactical support equipment_2012_50 | Orange | 2020 | OFF - Military - Other tactical support equipment | 2012 | 50 | Diesel | 1.1514e-08 | 1.3702e-08 | 1.658e-08 | 2.2965e-07 | 3.1853e-07 | 3.7662e-05 | 1.0864e-08 | 9.9945e-09 | 4.8688e-10 | 0 | 0 | 0 | 0 | 0 | 0 | 0 | #DIV/0! | 1.1901
OFF - Military - Other tactical support equipment_2012_100 | Orange | 2020 | OFF - Military - Other tactical support equipment | 2012 | 100 | Diesel | 2.1322e-07 | 2.5375e-07 | 3.0704e-07 | 5.4762e-06 | 4.1632e-06 | 0.0009521 | 1.1649e-07 | 1.0717e-07 | 1.1169e-08 | 8.264e-09 | 32.85 | 10.95 | 0.04 | 865.05 | 0.097131 | 1.5936 | 273.75 | 1.1901
OFF - Military - Other tactical support equipment_2012_175 | Orange | 2020 | OFF - Military - Other tactical support equipment | 2012 | 175 | Diesel | 3.8954e-07 | 4.6359e-07 | 5.6094e-07 | 9.0794e-06 | 6.9856e-06 | 0.0017837 | 3.0351e-08 | 2.7923e-08 | 2.007e-08 | 1.4692e-08 | 58.4 | 10.95 | 0.04 | 1620.6 | 0.094721 | 1.4273 | 273.75 | 1.1901
OFF - Military - Other tactical support equipment_2012_300 | Orange | 2020 | OFF - Military - Other tactical support equipment | 2012 | 300 | Diesel | 1.7292e-07 | 2.0578e-07 | 2.49e-07 | 1.7087e-06 | 2.3128e-06 | 0.00098525 | 1.6266e-08 | 1.4965e-08 | 1.1086e-08 | 8.264e-09 | 32.85 | 3.65 | 0.01 | 795.7 | 0.085635 | 0.96247 | 365 | 1.1901
OFF - Military - Other tactical support equipment_2012_600 | Orange | 2020 | OFF - Military - Other tactical support equipment | 2012 | 600 | Diesel | 7.1387e-08 | 8.4956e-08 | 1.028e-07 | 6.9365e-07 | 9.5485e-07 | 0.00040675 | 6.7155e-09 | 6.1783e-09 | 3.9924e-09 | 3.6729e-09 | 14.6 | 0 | 0 | 0 | 0 | 0 | #DIV/0! | 1.1901
OFF - Military - Other tactical support equipment_2012_750 | Orange | 2020 | OFF - Military - Other tactical support equipment | 2012 | 750 | Diesel | 8.2756e-08 | 9.8487e-08 | 1.1917e-07 | 8.0412e-07 | 1.1069e-06 | 0.00047153 | 7.785e-09 | 7.1622e-09 | 4.7411e-09 | 3.6729e-09 | 14.6 | 0 | 0 | 0 | 0 | 0 | #DIV/0! | 1.1901
OFF - Military - Other tactical support equipment_2013_50 | Orange | 2020 | OFF - Military - Other tactical support equipment | 2013 | 50 | Diesel | 1.1072e-08 | 1.3177e-08 | 1.5944e-08 | 2.2876e-07 | 1.9516e-07 | 3.8435e-05 | 7.4217e-10 | 6.828e-10 | 4.9687e-10 | 0 | 0 | 0 | 0 | 0 | 0 | 0 | #DIV/0! | 1.1901
OFF - Military - Other tactical support equipment_2013_100 | Orange | 2020 | OFF - Military - Other tactical support equipment | 2013 | 100 | Diesel | 2.077e-07 | 2.4718e-07 | 2.9909e-07 | 5.547e-06 | 4.2321e-06 | 0.00097163 | 1.8203e-08 | 1.6746e-08 | 1.1398e-08 | 8.264e-09 | 32.85 | 10.95 | 0.04 | 865.05 | 0.094615 | 1.62 | 273.75 | 1.1901
OFF - Military - Other tactical support equipment_2013_175 | Orange | 2020 | OFF - Military - Other tactical support equipment | 2013 | 175 | Diesel | 3.8012e-07 | 4.5237e-07 | 5.4737e-07 | 9.197e-06 | 7.1026e-06 | 0.0018203 | 3.0564e-08 | 2.8119e-08 | 2.0481e-08 | 1.561e-08 | 62.05 | 10.95 | 0.04 | 1620.6 | 0.092429 | 1.4512 | 273.75 | 1.1901
OFF - Military - Other tactical support equipment_2013_300 | Orange | 2020 | OFF - Military - Other tactical support equipment | 2013 | 300 | Diesel | 1.6835e-07 | 2.0035e-07 | 2.4242e-07 | 1.7309e-06 | 2.3515e-06 | 0.0010055 | 1.6431e-08 | 1.5116e-08 | 1.1313e-08 | 8.264e-09 | 32.85 | 3.65 | 0.01 | 795.7 | 0.083373 | 0.97854 | 365 | 1.1901
OFF - Military - Other tactical support equipment_2013_600 | Orange | 2020 | OFF - Military - Other tactical support equipment | 2013 | 600 | Diesel | 6.9502e-08 | 8.2713e-08 | 1.0008e-07 | 7.0389e-07 | 9.7079e-07 | 0.0004151 | 6.7832e-09 | 6.2406e-09 | 4.0743e-09 | 3.6729e-09 | 14.6 | 0 | 0 | 0 | 0 | 0 | #DIV/0! | 1.1901
OFF - Military - Other tactical support equipment_2013_750 | Orange | 2020 | OFF - Military - Other tactical support equipment | 2013 | 750 | Diesel | 8.0571e-08 | 9.5886e-08 | 1.1602e-07 | 8.1599e-07 | 1.1254e-06 | 0.0004812 | 7.8635e-09 | 7.2344e-09 | 4.8384e-09 | 3.6729e-09 | 14.6 | 0 | 0 | 0 | 0 | 0 | #DIV/0! | 1.1901
OFF - Military - Other tactical support equipment_2014_50 | Orange | 2020 | OFF - Military - Other tactical support equipment | 2014 | 50 | Diesel | 1.0626e-08 | 1.2646e-08 | 1.5302e-08 | 2.2814e-07 | 1.9834e-07 | 3.9293e-05 | 7.3753e-10 | 6.7853e-10 | 5.0796e-10 | 0 | 0 | 0 | 0 | 0 | 0 | 0 | #DIV/0! | 1.1901
OFF - Military - Other tactical support equipment_2014_100 | Orange | 2020 | OFF - Military - Other tactical support equipment | 2014 | 100 | Diesel | 2.0222e-07 | 2.4066e-07 | 2.9119e-07 | 5.6284e-06 | 4.3098e-06 | 0.00099332 | 1.8144e-08 | 1.6693e-08 | 1.1652e-08 | 8.264e-09 | 32.85 | 10.95 | 0.04 | 865.05 | 0.092118 | 1.6497 | 273.75 | 1.1901
OFF - Military - Other tactical support equipment_2014_175 | Orange | 2020 | OFF - Military - Other tactical support equipment | 2014 | 175 | Diesel | 3.708e-07 | 4.4128e-07 | 5.3395e-07 | 9.3322e-06 | 7.2344e-06 | 0.0018609 | 3.0828e-08 | 2.8362e-08 | 2.0938e-08 | 1.561e-08 | 62.05 | 10.95 | 0.04 | 1620.6 | 0.090162 | 1.4781 | 273.75 | 1.1901
OFF - Military - Other tactical support equipment_2014_300 | Orange | 2020 | OFF - Military - Other tactical support equipment | 2014 | 300 | Diesel | 1.1266e-07 | 1.3407e-07 | 1.6223e-07 | 1.7563e-06 | 4.7647e-07 | 0.0010279 | 1.6624e-08 | 1.5294e-08 | 1.1566e-08 | 8.264e-09 | 32.85 | 3.65 | 0.02 | 795.7 | 0.055793 | 0.19828 | 182.5 | 1.1901
OFF - Military - Other tactical support equipment_2014_600 | Orange | 2020 | OFF - Military - Other tactical support equipment | 2014 | 600 | Diesel | 4.651e-08 | 5.5351e-08 | 6.6975e-08 | 7.1552e-07 | 1.9671e-07 | 0.00042436 | 6.8631e-09 | 6.314e-09 | 4.1653e-09 | 3.6729e-09 | 14.6 | 0 | 0.01 | 0 | 0 | 0 | 0 | 1.1901
OFF - Military - Other tactical support equipment_2014_750 | Orange | 2020 | OFF - Military - Other tactical support equipment | 2014 | 750 | Diesel | 5.3917e-08 | 6.4166e-08 | 7.7641e-08 | 8.2948e-07 | 2.2803e-07 | 0.00049195 | 7.9561e-09 | 7.3196e-09 | 4.9464e-09 | 3.6729e-09 | 14.6 | 0 | 0 | 0 | 0 | 0 | #DIV/0! | 1.1901
OFF - Military - Other tactical support equipment_2015_50 | Orange | 2020 | OFF - Military - Other tactical support equipment | 2015 | 50 | Diesel | 1.0107e-08 | 1.2028e-08 | 1.4554e-08 | 2.263e-07 | 2.0061e-07 | 3.9979e-05 | 7.2883e-10 | 6.7053e-10 | 5.1683e-10 | 0 | 0 | 0 | 0 | 0 | 0 | 0 | #DIV/0! | 1.1901
OFF - Military - Other tactical support equipment_2015_100 | Orange | 2020 | OFF - Military - Other tactical support equipment | 2015 | 100 | Diesel | 1.5051e-07 | 1.7911e-07 | 2.1673e-07 | 5.6835e-06 | 2.4174e-06 | 0.0010107 | 1.7989e-08 | 1.6549e-08 | 1.1856e-08 | 8.264e-09 | 32.85 | 10.95 | 0.04 | 865.05 | 0.068561 | 0.92531 | 273.75 | 1.1901
OFF - Military - Other tactical support equipment_2015_175 | Orange | 2020 | OFF - Military - Other tactical support equipment | 2015 | 175 | Diesel | 1.9775e-07 | 2.3534e-07 | 2.8476e-07 | 9.4238e-06 | 8.741e-07 | 0.0018934 | 3.0941e-08 | 2.8466e-08 | 2.1304e-08 | 1.561e-08 | 62.05 | 10.95 | 0.04 | 1620.6 | 0.048085 | 0.1786 | 273.75 | 1.1901
OFF - Military - Other tactical support equipment_2015_300 | Orange | 2020 | OFF - Military - Other tactical support equipment | 2015 | 300 | Diesel | 1.0923e-07 | 1.2999e-07 | 1.5729e-07 | 1.7736e-06 | 4.8282e-07 | 0.0010459 | 1.6738e-08 | 1.5399e-08 | 1.1768e-08 | 8.264e-09 | 32.85 | 3.65 | 0.02 | 795.7 | 0.054095 | 0.20092 | 182.5 | 1.1901
OFF - Military - Other tactical support equipment_2015_600 | Orange | 2020 | OFF - Military - Other tactical support equipment | 2015 | 600 | Diesel | 4.5095e-08 | 5.3667e-08 | 6.4937e-08 | 7.2387e-07 | 1.9933e-07 | 0.00043177 | 6.9101e-09 | 6.3573e-09 | 4.238e-09 | 3.6729e-09 | 14.6 | 0 | 0.01 | 0 | 0 | 0 | 0 | 1.1901
OFF - Military - Other tactical support equipment_2015_750 | Orange | 2020 | OFF - Military - Other tactical support equipment | 2015 | 750 | Diesel | 5.2277e-08 | 6.2214e-08 | 7.5279e-08 | 8.3916e-07 | 2.3108e-07 | 0.00050054 | 8.0106e-09 | 7.3698e-09 | 5.0328e-09 | 4.5911e-09 | 18.25 | 0 | 0 | 0 | 0 | 0 | #DIV/0! | 1.1901
OFF - Military - Other tactical support equipment_2016_50 | Orange | 2020 | OFF - Military - Other tactical support equipment | 2016 | 50 | Diesel | 9.5327e-09 | 1.1345e-08 | 1.3727e-08 | 2.2355e-07 | 2.0219e-07 | 4.0537e-05 | 7.1712e-10 | 6.5975e-10 | 5.2404e-10 | 0 | 0 | 0 | 0 | 0 | 0 | 0 | #DIV/0! | 1.1901
OFF - Military - Other tactical support equipment_2016_100 | Orange | 2020 | OFF - Military - Other tactical support equipment | 2016 | 100 | Diesel | 1.4474e-07 | 1.7226e-07 | 2.0843e-07 | 5.7189e-06 | 2.4414e-06 | 0.0010248 | 1.776e-08 | 1.6339e-08 | 1.2021e-08 | 8.264e-09 | 32.85 | 10.95 | 0.04 | 865.05 | 0.065936 | 0.93453 | 273.75 | 1.1901
OFF - Military - Other tactical support equipment_2016_175 | Orange | 2020 | OFF - Military - Other tactical support equipment | 2016 | 175 | Diesel | 1.906e-07 | 2.2683e-07 | 2.7447e-07 | 9.4829e-06 | 8.8269e-07 | 0.0019198 | 3.0941e-08 | 2.8465e-08 | 2.1601e-08 | 1.561e-08 | 62.05 | 10.95 | 0.04 | 1620.6 | 0.046347 | 0.18035 | 273.75 | 1.1901
OFF - Military - Other tactical support equipment_2016_300 | Orange | 2020 | OFF - Military - Other tactical support equipment | 2016 | 300 | Diesel | 1.0528e-07 | 1.253e-07 | 1.5161e-07 | 1.7847e-06 | 4.8757e-07 | 0.0010604 | 1.6792e-08 | 1.5449e-08 | 1.1932e-08 | 9.1823e-09 | 36.5 | 3.65 | 0.02 | 795.7 | 0.05214 | 0.2029 | 182.5 | 1.1901
OFF - Military - Other tactical support equipment_2016_600 | Orange | 2020 | OFF - Military - Other tactical support equipment | 2016 | 600 | Diesel | 4.3465e-08 | 5.1727e-08 | 6.259e-08 | 7.2976e-07 | 2.0129e-07 | 0.0004378 | 6.9327e-09 | 6.378e-09 | 4.2971e-09 | 3.6729e-09 | 14.6 | 0 | 0.01 | 0 | 0 | 0 | 0 | 1.1901
OFF - Military - Other tactical support equipment_2016_750 | Orange | 2020 | OFF - Military - Other tactical support equipment | 2016 | 750 | Diesel | 5.0388e-08 | 5.9965e-08 | 7.2558e-08 | 8.4598e-07 | 2.3335e-07 | 0.00050752 | 8.0367e-09 | 7.3938e-09 | 5.103e-09 | 4.5911e-09 | 18.25 | 0 | 0 | 0 | 0 | 0 | #DIV/0! | 1.1901
OFF - Military - Other tactical support equipment_2017_50 | Orange | 2020 | OFF - Military - Other tactical support equipment | 2017 | 50 | Diesel | 8.9578e-09 | 1.0661e-08 | 1.2899e-08 | 2.211e-07 | 2.0416e-07 | 4.118e-05 | 7.0628e-10 | 6.4978e-10 | 5.3236e-10 | 0 | 0 | 0 | 0 | 0 | 0 | 0 | #DIV/0! | 1.1901
OFF - Military - Other tactical support equipment_2017_100 | Orange | 2020 | OFF - Military - Other tactical support equipment | 2017 | 100 | Diesel | 1.3905e-07 | 1.6549e-07 | 2.0024e-07 | 5.7652e-06 | 2.4704e-06 | 0.001041 | 1.7555e-08 | 1.6151e-08 | 1.2212e-08 | 8.264e-09 | 32.85 | 14.6 | 0.04 | 1153.4 | 0.047508 | 0.70922 | 365 | 1.1901
OFF - Military - Other tactical support equipment_2017_175 | Orange | 2020 | OFF - Military - Other tactical support equipment | 2017 | 175 | Diesel | 1.8357e-07 | 2.1846e-07 | 2.6434e-07 | 9.56e-06 | 8.9305e-07 | 0.0019503 | 3.0994e-08 | 2.8514e-08 | 2.1944e-08 | 1.6528e-08 | 65.7 | 14.6 | 0.04 | 2160.8 | 0.033478 | 0.13685 | 365 | 1.1901
OFF - Military - Other tactical support equipment_2017_300 | Orange | 2020 | OFF - Military - Other tactical support equipment | 2017 | 300 | Diesel | 1.014e-07 | 1.2067e-07 | 1.4601e-07 | 1.7992e-06 | 4.9329e-07 | 0.0010773 | 1.6877e-08 | 1.5527e-08 | 1.2121e-08 | 9.1823e-09 | 36.5 | 3.65 | 0.02 | 795.7 | 0.050216 | 0.20528 | 182.5 | 1.1901
OFF - Military - Other tactical support equipment_2017_600 | Orange | 2020 | OFF - Military - Other tactical support equipment | 2017 | 600 | Diesel | 4.1861e-08 | 4.9819e-08 | 6.028e-08 | 7.3708e-07 | 2.0365e-07 | 0.00044475 | 6.9678e-09 | 6.4103e-09 | 4.3654e-09 | 3.6729e-09 | 14.6 | 0 | 0.01 | 0 | 0 | 0 | 0 | 1.1901
OFF - Military - Other tactical support equipment_2017_750 | Orange | 2020 | OFF - Military - Other tactical support equipment | 2017 | 750 | Diesel | 4.8528e-08 | 5.7753e-08 | 6.9881e-08 | 8.5447e-07 | 2.3609e-07 | 0.00051558 | 8.0774e-09 | 7.4313e-09 | 5.184e-09 | 4.5911e-09 | 18.25 | 0 | 0 | 0 | 0 | 0 | #DIV/0! | 1.1901
OFF - Military - Other tactical support equipment_2018_50 | Orange | 2020 | OFF - Military - Other tactical support equipment | 2018 | 50 | Diesel | 8.3342e-09 | 9.9184e-09 | 1.2001e-08 | 2.1778e-07 | 2.0546e-07 | 4.1694e-05 | 6.926e-10 | 6.3719e-10 | 5.3901e-10 | 0 | 0 | 0 | 0 | 0 | 0 | 0 | #DIV/0! | 1.1901
OFF - Military - Other tactical support equipment_2018_100 | Orange | 2020 | OFF - Military - Other tactical support equipment | 2018 | 100 | Diesel | 1.327e-07 | 1.5793e-07 | 1.9109e-07 | 5.7921e-06 | 2.4913e-06 | 0.001054 | 1.7281e-08 | 1.5899e-08 | 1.2364e-08 | 9.1823e-09 | 36.5 | 14.6 | 0.04 | 1153.4 | 0.045338 | 0.71522 | 365 | 1.1901
OFF - Military - Other tactical support equipment_2018_175 | Orange | 2020 | OFF - Military - Other tactical support equipment | 2018 | 175 | Diesel | 1.7567e-07 | 2.0907e-07 | 2.5297e-07 | 9.6049e-06 | 9.0049e-07 | 0.0019747 | 3.0936e-08 | 2.8461e-08 | 2.2218e-08 | 1.6528e-08 | 65.7 | 14.6 | 0.04 | 2160.8 | 0.032038 | 0.13799 | 365 | 1.1901
OFF - Military - Other tactical support equipment_2018_300 | Orange | 2020 | OFF - Military - Other tactical support equipment | 2018 | 300 | Diesel | 9.7036e-08 | 1.1548e-07 | 1.3973e-07 | 1.8077e-06 | 4.974e-07 | 0.0010907 | 1.6904e-08 | 1.5552e-08 | 1.2273e-08 | 9.1823e-09 | 36.5 | 3.65 | 0.02 | 795.7 | 0.048056 | 0.20699 | 182.5 | 1.1901
OFF - Military - Other tactical support equipment_2018_600 | Orange | 2020 | OFF - Military - Other tactical support equipment | 2018 | 600 | Diesel | 4.0061e-08 | 4.7676e-08 | 5.7688e-08 | 7.4195e-07 | 2.0535e-07 | 0.0004503 | 6.9788e-09 | 6.4205e-09 | 4.4198e-09 | 3.6729e-09 | 14.6 | 0 | 0.01 | 0 | 0 | 0 | 0 | 1.1901
OFF - Military - Other tactical support equipment_2018_750 | Orange | 2020 | OFF - Military - Other tactical support equipment | 2018 | 750 | Diesel | 4.6441e-08 | 5.5269e-08 | 6.6875e-08 | 8.6012e-07 | 2.3805e-07 | 0.00052202 | 8.0902e-09 | 7.443e-09 | 5.2487e-09 | 4.5911e-09 | 18.25 | 0 | 0 | 0 | 0 | 0 | #DIV/0! | 1.1901
OFF - Military - Other tactical support equipment_2019_50 | Orange | 2020 | OFF - Military - Other tactical support equipment | 2019 | 50 | Diesel | 7.7006e-09 | 9.1644e-09 | 1.1089e-08 | 2.1454e-07 | 2.0694e-07 | 4.2253e-05 | 6.7907e-10 | 6.2474e-10 | 5.4622e-10 | 0 | 0 | 0 | 0 | 0 | 0 | 0 | #DIV/0! | 1.1901
OFF - Military - Other tactical support equipment_2019_100 | Orange | 2020 | OFF - Military - Other tactical support equipment | 2019 | 100 | Diesel | 1.2629e-07 | 1.5029e-07 | 1.8185e-07 | 5.824e-06 | 2.5146e-06 | 0.0010682 | 1.7013e-08 | 1.5652e-08 | 1.253e-08 | 9.1823e-09 | 36.5 | 14.6 | 0.04 | 1153.4 | 0.043146 | 0.72191 | 365 | 1.1901
OFF - Military - Other tactical support equipment_2019_175 | Orange | 2020 | OFF - Military - Other tactical support equipment | 2019 | 175 | Diesel | 1.677e-07 | 1.9958e-07 | 2.4149e-07 | 9.6581e-06 | 9.088e-07 | 0.0020011 | 3.0901e-08 | 2.8429e-08 | 2.2516e-08 | 1.6528e-08 | 65.7 | 14.6 | 0.04 | 2160.8 | 0.030584 | 0.13926 | 365 | 1.1901
OFF - Military - Other tactical support equipment_2019_300 | Orange | 2020 | OFF - Military - Other tactical support equipment | 2019 | 300 | Diesel | 9.2634e-08 | 1.1024e-07 | 1.3339e-07 | 1.8177e-06 | 5.0199e-07 | 0.0011053 | 1.6944e-08 | 1.5589e-08 | 1.2437e-08 | 9.1823e-09 | 36.5 | 3.65 | 0.02 | 795.7 | 0.045876 | 0.2089 | 182.5 | 1.1901
OFF - Military - Other tactical support equipment_2019_600 | Orange | 2020 | OFF - Military - Other tactical support equipment | 2019 | 600 | Diesel | 3.8243e-08 | 4.5513e-08 | 5.507e-08 | 7.4751e-07 | 2.0724e-07 | 0.00045633 | 6.9953e-09 | 6.4357e-09 | 4.479e-09 | 3.6729e-09 | 14.6 | 0 | 0.01 | 0 | 0 | 0 | 0 | 1.1901
OFF - Military - Other tactical support equipment_2019_750 | Orange | 2020 | OFF - Military - Other tactical support equipment | 2019 | 750 | Diesel | 4.4334e-08 | 5.2761e-08 | 6.3841e-08 | 8.6655e-07 | 2.4025e-07 | 0.00052901 | 8.1093e-09 | 7.4606e-09 | 5.319e-09 | 4.5911e-09 | 18.25 | 0 | 0 | 0 | 0 | 0 | #DIV/0! | 1.1901
OFF - Military - Other tactical support equipment_2020_50 | Orange | 2020 | OFF - Military - Other tactical support equipment | 2020 | 50 | Diesel | 7.0261e-09 | 8.3616e-09 | 1.0118e-08 | 2.105e-07 | 2.0776e-07 | 4.2682e-05 | 6.6293e-10 | 6.099e-10 | 5.5177e-10 | 0 | 0 | 0 | 0 | 0 | 0 | 0 | #DIV/0! | 1.1901
OFF - Military - Other tactical support equipment_2020_100 | Orange | 2020 | OFF - Military - Other tactical support equipment | 2020 | 100 | Diesel | 1.1929e-07 | 1.4197e-07 | 1.7178e-07 | 5.837e-06 | 2.53e-06 | 0.001079 | 1.6681e-08 | 1.5347e-08 | 1.2657e-08 | 9.1823e-09 | 36.5 | 14.6 | 0.04 | 1153.4 | 0.040756 | 0.72633 | 365 | 1.1901
OFF - Military - Other tactical support equipment_2020_175 | Orange | 2020 | OFF - Military - Other tactical support equipment | 2020 | 175 | Diesel | 1.5898e-07 | 1.892e-07 | 2.2893e-07 | 9.68e-06 | 9.1424e-07 | 0.0020214 | 3.076e-08 | 2.8299e-08 | 2.2745e-08 | 1.6528e-08 | 65.7 | 14.6 | 0.04 | 2160.8 | 0.028993 | 0.1401 | 365 | 1.1901
OFF - Military - Other tactical support equipment_2020_300 | Orange | 2020 | OFF - Military - Other tactical support equipment | 2020 | 300 | Diesel | 8.7815e-08 | 1.0451e-07 | 1.2645e-07 | 1.8219e-06 | 5.0499e-07 | 0.0011166 | 1.6928e-08 | 1.5574e-08 | 1.2563e-08 | 9.1823e-09 | 36.5 | 3.65 | 0.02 | 795.7 | 0.043489 | 0.21015 | 182.5 | 1.1901
OFF - Military - Other tactical support equipment_2020_600 | Orange | 2020 | OFF - Military - Other tactical support equipment | 2020 | 600 | Diesel | 3.6254e-08 | 4.3145e-08 | 5.2205e-08 | 7.5067e-07 | 2.0848e-07 | 0.00046097 | 6.9886e-09 | 6.4295e-09 | 4.5245e-09 | 3.6729e-09 | 14.6 | 0 | 0.01 | 0 | 0 | 0 | 0 | 1.1901
OFF - Military - Other tactical support equipment_2020_750 | Orange | 2020 | OFF - Military - Other tactical support equipment | 2020 | 750 | Diesel | 4.2027e-08 | 5.0016e-08 | 6.052e-08 | 8.7022e-07 | 2.4169e-07 | 0.00053438 | 8.1016e-09 | 7.4535e-09 | 5.373e-09 | 4.5911e-09 | 18.25 | 0 | 0 | 0 | 0 | 0 | #DIV/0! | 1.1901
OFF - Military - Pressure Washers_1989_175 | Orange | 2020 | OFF - Military - Pressure Washers | 1989 | 175 | Diesel | 2.8243e-09 | 3.3612e-09 | 4.0671e-09 | 1.1652e-08 | 3.196e-08 | 1.9561e-06 | 1.5983e-09 | 1.4705e-09 | 2.2009e-11 | 0 | 0 | 0 | 0 | 0 | 0 | 0 | #DIV/0! | 1.1901
OFF - Military - Pressure Washers_1990_175 | Orange | 2020 | OFF - Military - Pressure Washers | 1990 | 175 | Diesel | 8.401e-09 | 9.9978e-09 | 1.2097e-08 | 3.4775e-08 | 9.5443e-08 | 5.8748e-06 | 4.7388e-09 | 4.3597e-09 | 6.6101e-11 | 0 | 0 | 0 | 0 | 0 | 0 | 0 | #DIV/0! | 1.1901
OFF - Military - Pressure Washers_1991_175 | Orange | 2020 | OFF - Military - Pressure Washers | 1991 | 175 | Diesel | 1.5495e-08 | 1.844e-08 | 2.2312e-08 | 6.4356e-08 | 1.7675e-07 | 1.0942e-05 | 8.7112e-09 | 8.0143e-09 | 1.2311e-10 | 0 | 0 | 0 | 0 | 0 | 0 | 0 | #DIV/0! | 1.1901
OFF - Military - Pressure Washers_1992_175 | Orange | 2020 | OFF - Military - Pressure Washers | 1992 | 175 | Diesel | 2.1943e-08 | 2.6114e-08 | 3.1598e-08 | 9.1451e-08 | 2.5133e-07 | 1.5649e-05 | 1.2294e-08 | 1.1311e-08 | 1.7607e-10 | 0 | 0 | 0 | 0 | 0 | 0 | 0 | #DIV/0! | 1.1901
OFF - Military - Pressure Washers_1993_175 | Orange | 2020 | OFF - Military - Pressure Washers | 1993 | 175 | Diesel | 2.7157e-08 | 3.2319e-08 | 3.9106e-08 | 1.1358e-07 | 3.1234e-07 | 1.9561e-05 | 1.5163e-08 | 1.395e-08 | 2.2009e-10 | 0 | 0 | 0 | 0 | 0 | 0 | 0 | #DIV/0! | 1.1901
OFF - Military - Pressure Washers_1994_175 | Orange | 2020 | OFF - Military - Pressure Washers | 1994 | 175 | Diesel | 3.6564e-08 | 4.3514e-08 | 5.2652e-08 | 1.5346e-07 | 4.2232e-07 | 2.6602e-05 | 2.0342e-08 | 1.8715e-08 | 2.9932e-10 | 0 | 0 | 0 | 0 | 0 | 0 | 0 | #DIV/0! | 1.1901
OFF - Military - Pressure Washers_1995_175 | Orange | 2020 | OFF - Military - Pressure Washers | 1995 | 175 | Diesel | 4.471e-08 | 5.3209e-08 | 6.4383e-08 | 1.8833e-07 | 5.1863e-07 | 3.2862e-05 | 2.4784e-08 | 2.2801e-08 | 3.6975e-10 | 0 | 0 | 0 | 0 | 0 | 0 | 0 | #DIV/0! | 1.1901
OFF - Military - Pressure Washers_1996_175 | Orange | 2020 | OFF - Military - Pressure Washers | 1996 | 175 | Diesel | 5.4791e-08 | 6.5206e-08 | 7.8899e-08 | 2.3164e-07 | 6.3835e-07 | 4.0686e-05 | 3.0258e-08 | 2.7837e-08 | 4.5779e-10 | 0 | 0 | 0 | 0 | 0 | 0 | 0 | #DIV/0! | 1.1901
OFF - Military - Pressure Washers_1997_175 | Orange | 2020 | OFF - Military - Pressure Washers | 1997 | 175 | Diesel | 6.3611e-08 | 7.5702e-08 | 9.16e-08 | 2.6993e-07 | 6.4107e-07 | 4.7728e-05 | 3.8882e-08 | 3.5772e-08 | 5.3702e-10 | 0 | 0 | 0 | 0 | 0 | 0 | 0 | #DIV/0! | 1.1901
OFF - Military - Pressure Washers_1998_175 | Orange | 2020 | OFF - Military - Pressure Washers | 1998 | 175 | Diesel | 7.1203e-08 | 8.4738e-08 | 1.0253e-07 | 3.0329e-07 | 7.2082e-07 | 5.3987e-05 | 4.3352e-08 | 3.9884e-08 | 6.0745e-10 | 0 | 0 | 0 | 0 | 0 | 0 | 0 | #DIV/0! | 1.1901
OFF - Military - Pressure Washers_1999_175 | Orange | 2020 | OFF - Military - Pressure Washers | 1999 | 175 | Diesel | 7.9643e-08 | 9.4782e-08 | 1.1469e-07 | 3.4055e-07 | 8.0995e-07 | 6.1029e-05 | 4.8296e-08 | 4.4432e-08 | 6.8668e-10 | 9.1823e-10 | 3.65 | 0 | 0 | 0 | 0 | 0 | #DIV/0! | 1.1901
OFF - Military - Pressure Washers_2000_175 | Orange | 2020 | OFF - Military - Pressure Washers | 2000 | 175 | Diesel | 9.2938e-08 | 1.106e-07 | 1.3383e-07 | 3.9897e-07 | 9.4957e-07 | 7.1983e-05 | 5.6125e-08 | 5.1635e-08 | 8.0993e-10 | 9.1823e-10 | 3.65 | 0 | 0 | 0 | 0 | 0 | #DIV/0! | 1.1901
OFF - Military - Pressure Washers_2001_175 | Orange | 2020 | OFF - Military - Pressure Washers | 2001 | 175 | Diesel | 1.0093e-07 | 1.2012e-07 | 1.4534e-07 | 4.3502e-07 | 1.0361e-06 | 7.9026e-05 | 6.0695e-08 | 5.584e-08 | 8.8917e-10 | 9.1823e-10 | 3.65 | 0 | 0 | 0 | 0 | 0 | #DIV/0! | 1.1901
OFF - Military - Pressure Washers_2002_175 | Orange | 2020 | OFF - Military - Pressure Washers | 2002 | 175 | Diesel | 1.1169e-07 | 1.3293e-07 | 1.6084e-07 | 4.8337e-07 | 1.1521e-06 | 8.8413e-05 | 6.6874e-08 | 6.1525e-08 | 9.948e-10 | 9.1823e-10 | 3.65 | 0 | 0 | 0 | 0 | 0 | #DIV/0! | 1.1901
OFF - Military - Pressure Washers_2003_175 | Orange | 2020 | OFF - Military - Pressure Washers | 2003 | 175 | Diesel | 7.2411e-08 | 8.6175e-08 | 1.0427e-07 | 5.5651e-07 | 9.8837e-07 | 0.0001025 | 4.7875e-08 | 4.4045e-08 | 1.1533e-09 | 9.1823e-10 | 3.65 | 0 | 0 | 0 | 0 | 0 | #DIV/0! | 1.1901
OFF - Military - Pressure Washers_2004_175 | Orange | 2020 | OFF - Military - Pressure Washers | 2004 | 175 | Diesel | 7.8599e-08 | 9.354e-08 | 1.1318e-07 | 8.1422e-07 | 1.2856e-06 | 0.00015101 | 5.5026e-08 | 5.0624e-08 | 1.6991e-09 | 9.1823e-10 | 3.65 | 0 | 0 | 0 | 0 | 0 | #DIV/0! | 1.1901
OFF - Military - Pressure Washers_2005_175 | Orange | 2020 | OFF - Military - Pressure Washers | 2005 | 175 | Diesel | 1.0623e-07 | 1.2643e-07 | 1.5298e-07 | 1.3657e-06 | 2.0212e-06 | 0.00025508 | 7.779e-08 | 7.1567e-08 | 2.8701e-09 | 1.8365e-09 | 7.3 | 0 | 0.01 | 0 | 0 | 0 | 0 | 1.1901
OFF - Military - Pressure Washers_2006_175 | Orange | 2020 | OFF - Military - Pressure Washers | 2006 | 175 | Diesel | 1.1493e-07 | 1.3678e-07 | 1.6551e-07 | 1.5082e-06 | 2.2387e-06 | 0.00028369 | 8.5102e-08 | 7.8294e-08 | 3.192e-09 | 2.7547e-09 | 10.95 | 0 | 0.01 | 0 | 0 | 0 | 0 | 1.1901
OFF - Military - Pressure Washers_2007_175 | Orange | 2020 | OFF - Military - Pressure Washers | 2007 | 175 | Diesel | 9.0984e-08 | 1.0828e-07 | 1.3102e-07 | 1.594e-06 | 1.3018e-06 | 0.00030197 | 7.7365e-08 | 7.1176e-08 | 3.3977e-09 | 2.7547e-09 | 10.95 | 3.65 | 0.01 | 554.8 | 0.064624 | 0.77697 | 365 | 1.1901
OFF - Military - Pressure Washers_2008_175 | Orange | 2020 | OFF - Military - Pressure Washers | 2008 | 175 | Diesel | 9.0612e-08 | 1.0784e-07 | 1.3048e-07 | 1.636e-06 | 1.3407e-06 | 0.00031216 | 7.8657e-08 | 7.2365e-08 | 3.5123e-09 | 2.7547e-09 | 10.95 | 3.65 | 0.01 | 554.8 | 0.06436 | 0.8002 | 365 | 1.1901
OFF - Military - Pressure Washers_2009_175 | Orange | 2020 | OFF - Military - Pressure Washers | 2009 | 175 | Diesel | 8.9145e-08 | 1.0609e-07 | 1.2837e-07 | 1.661e-06 | 1.366e-06 | 0.00031922 | 7.909e-08 | 7.2763e-08 | 3.5918e-09 | 2.7547e-09 | 10.95 | 3.65 | 0.01 | 554.8 | 0.063318 | 0.81527 | 365 | 1.1901
OFF - Military - Pressure Washers_2010_175 | Orange | 2020 | OFF - Military - Pressure Washers | 2010 | 175 | Diesel | 8.8565e-08 | 1.054e-07 | 1.2753e-07 | 1.7056e-06 | 1.4076e-06 | 0.00033018 | 8.041e-08 | 7.3977e-08 | 3.7151e-09 | 2.7547e-09 | 10.95 | 3.65 | 0.01 | 554.8 | 0.062906 | 0.84009 | 365 | 1.1901
OFF - Military - Pressure Washers_2011_175 | Orange | 2020 | OFF - Military - Pressure Washers | 2011 | 175 | Diesel | 8.6738e-08 | 1.0323e-07 | 1.249e-07 | 1.7293e-06 | 1.4322e-06 | 0.00033723 | 8.5948e-08 | 7.9072e-08 | 3.7944e-09 | 2.7547e-09 | 10.95 | 3.65 | 0.01 | 554.8 | 0.061608 | 0.8548 | 365 | 1.1901
OFF - Military - Pressure Washers_2012_175 | Orange | 2020 | OFF - Military - Pressure Washers | 2012 | 175 | Diesel | 7.5013e-08 | 8.9272e-08 | 1.0802e-07 | 1.7484e-06 | 1.3452e-06 | 0.00034348 | 5.8447e-09 | 5.3771e-09 | 3.8647e-09 | 2.7547e-09 | 10.95 | 3.65 | 0.01 | 554.8 | 0.053281 | 0.80286 | 365 | 1.1901
OFF - Military - Pressure Washers_2013_175 | Orange | 2020 | OFF - Military - Pressure Washers | 2013 | 175 | Diesel | 7.3198e-08 | 8.7112e-08 | 1.0541e-07 | 1.771e-06 | 1.3677e-06 | 0.00035053 | 5.8857e-09 | 5.4149e-09 | 3.944e-09 | 2.7547e-09 | 10.95 | 3.65 | 0.01 | 554.8 | 0.051991 | 0.81631 | 365 | 1.1901
OFF - Military - Pressure Washers_2014_175 | Orange | 2020 | OFF - Military - Pressure Washers | 2014 | 175 | Diesel | 7.1403e-08 | 8.4976e-08 | 1.0282e-07 | 1.7971e-06 | 1.3931e-06 | 0.00035835 | 5.9365e-09 | 5.4616e-09 | 4.0321e-09 | 2.7547e-09 | 10.95 | 3.65 | 0.01 | 554.8 | 0.050716 | 0.83145 | 365 | 1.1901
OFF - Military - Pressure Washers_2015_175 | Orange | 2020 | OFF - Military - Pressure Washers | 2015 | 175 | Diesel | 3.808e-08 | 4.5319e-08 | 5.4836e-08 | 1.8147e-06 | 1.6832e-07 | 0.00036461 | 5.9582e-09 | 5.4816e-09 | 4.1025e-09 | 2.7547e-09 | 10.95 | 3.65 | 0.01 | 554.8 | 0.027048 | 0.10046 | 365 | 1.1901
OFF - Military - Pressure Washers_2016_175 | Orange | 2020 | OFF - Military - Pressure Washers | 2016 | 175 | Diesel | 3.6704e-08 | 4.3681e-08 | 5.2854e-08 | 1.8261e-06 | 1.6998e-07 | 0.00036969 | 5.9582e-09 | 5.4815e-09 | 4.1597e-09 | 2.7547e-09 | 10.95 | 3.65 | 0.01 | 554.8 | 0.02607 | 0.10145 | 365 | 1.1901
OFF - Military - Pressure Washers_2017_175 | Orange | 2020 | OFF - Military - Pressure Washers | 2017 | 175 | Diesel | 3.535e-08 | 4.2069e-08 | 5.0903e-08 | 1.8409e-06 | 1.7197e-07 | 0.00037557 | 5.9683e-09 | 5.4909e-09 | 4.2258e-09 | 2.7547e-09 | 10.95 | 3.65 | 0.01 | 554.8 | 0.025108 | 0.10264 | 365 | 1.1901
OFF - Military - Pressure Washers_2018_175 | Orange | 2020 | OFF - Military - Pressure Washers | 2018 | 175 | Diesel | 3.3829e-08 | 4.026e-08 | 4.8714e-08 | 1.8496e-06 | 1.7341e-07 | 0.00038025 | 5.9573e-09 | 5.4807e-09 | 4.2785e-09 | 2.7547e-09 | 10.95 | 3.65 | 0.01 | 554.8 | 0.024028 | 0.10349 | 365 | 1.1901
OFF - Military - Pressure Washers_2019_175 | Orange | 2020 | OFF - Military - Pressure Washers | 2019 | 175 | Diesel | 3.2294e-08 | 3.8433e-08 | 4.6504e-08 | 1.8598e-06 | 1.75e-07 | 0.00038535 | 5.9505e-09 | 5.4744e-09 | 4.3358e-09 | 2.7547e-09 | 10.95 | 3.65 | 0.01 | 554.8 | 0.022938 | 0.10445 | 365 | 1.1901
OFF - Military - Pressure Washers_2020_175 | Orange | 2020 | OFF - Military - Pressure Washers | 2020 | 175 | Diesel | 3.0614e-08 | 3.6433e-08 | 4.4085e-08 | 1.8641e-06 | 1.7605e-07 | 0.00038926 | 5.9234e-09 | 5.4495e-09 | 4.3799e-09 | 3.6729e-09 | 14.6 | 3.65 | 0.01 | 554.8 | 0.021745 | 0.10507 | 365 | 1.1901
OFF - Military - Pump (Military)_1989_50 | Orange | 2020 | OFF - Military - Pump (Military) | 1989 | 50 | Diesel | 5.7159e-08 | 6.8024e-08 | 8.2309e-08 | 1.6945e-07 | 1.2542e-07 | 9.7031e-06 | 1.6294e-08 | 1.499e-08 | 1.2544e-10 | 0 | 0 | 0 | 0 | 0 | 0 | 0 | #DIV/0! | 1.1901
OFF - Military - Pump (Military)_1989_100 | Orange | 2020 | OFF - Military - Pump (Military) | 1989 | 100 | Diesel | 4.0562e-08 | 4.8272e-08 | 5.8409e-08 | 1.4864e-07 | 3.3766e-07 | 1.9303e-05 | 2.866e-08 | 2.6368e-08 | 2.2644e-10 | 0 | 0 | 0 | 0 | 0 | 0 | 0 | #DIV/0! | 1.1901
OFF - Military - Pump (Military)_1990_50 | Orange | 2020 | OFF - Military - Pump (Military) | 1990 | 50 | Diesel | 1.6871e-07 | 2.0078e-07 | 2.4295e-07 | 5.0104e-07 | 3.7518e-07 | 2.9142e-05 | 4.8284e-08 | 4.4421e-08 | 3.7673e-10 | 0 | 0 | 0 | 0 | 0 | 0 | 0 | #DIV/0! | 1.1901
OFF - Military - Pump (Military)_1990_100 | Orange | 2020 | OFF - Military - Pump (Military) | 1990 | 100 | Diesel | 1.2065e-07 | 1.4358e-07 | 1.7374e-07 | 4.436e-07 | 1.0084e-06 | 5.7975e-05 | 8.4972e-08 | 7.8174e-08 | 6.8007e-10 | 9.1823e-10 | 3.65 | 0 | 0 | 0 | 0 | 0 | #DIV/0! | 1.1901
OFF - Military - Pump (Military)_1991_50 | Orange | 2020 | OFF - Military - Pump (Military) | 1991 | 50 | Diesel | 3.0872e-07 | 3.6741e-07 | 4.4456e-07 | 9.1849e-07 | 6.9601e-07 | 5.4277e-05 | 8.8714e-08 | 8.1617e-08 | 7.0166e-10 | 9.1823e-10 | 3.65 | 0 | 0 | 0 | 0 | 0 | #DIV/0! | 1.1901
OFF - Military - Pump (Military)_1991_100 | Orange | 2020 | OFF - Military - Pump (Military) | 1991 | 100 | Diesel | 2.2253e-07 | 2.6483e-07 | 3.2044e-07 | 8.2094e-07 | 1.8674e-06 | 0.00010798 | 1.562e-07 | 1.437e-07 | 1.2666e-09 | 9.1823e-10 | 3.65 | 0 | 0 | 0 | 0 | 0 | #DIV/0! | 1.1901
OFF - Military - Pump (Military)_1992_50 | Orange | 2020 | OFF - Military - Pump (Military) | 1992 | 50 | Diesel | 4.3366e-07 | 5.1609e-07 | 6.2447e-07 | 1.2926e-06 | 9.9144e-07 | 7.7625e-05 | 1.2514e-07 | 1.1513e-07 | 1.0035e-09 | 9.1823e-10 | 3.65 | 3.65 | 0.01 | 142.35 | 1.2005 | 2.3062 | 365 | 1.1901
OFF - Military - Pump (Military)_1992_100 | Orange | 2020 | OFF - Military - Pump (Military) | 1992 | 100 | Diesel | 3.1514e-07 | 3.7504e-07 | 4.538e-07 | 1.1666e-06 | 2.6553e-06 | 0.00015443 | 2.2044e-07 | 2.0281e-07 | 1.8115e-09 | 9.1823e-10 | 3.65 | 0 | 0 | 0 | 0 | 0 | #DIV/0! | 1.1901
OFF - Military - Pump (Military)_1993_50 | Orange | 2020 | OFF - Military - Pump (Military) | 1993 | 50 | Diesel | 5.3223e-07 | 6.334e-07 | 7.6641e-07 | 1.5894e-06 | 1.2343e-06 | 9.7031e-05 | 1.5425e-07 | 1.4191e-07 | 1.2544e-09 | 9.1823e-10 | 3.65 | 3.65 | 0.01 | 142.35 | 1.4734 | 2.8712 | 365 | 1.1901
OFF - Military - Pump (Military)_1993_100 | Orange | 2020 | OFF - Military - Pump (Military) | 1993 | 100 | Diesel | 3.9002e-07 | 4.6416e-07 | 5.6163e-07 | 1.4488e-06 | 3.3e-06 | 0.00019303 | 2.7187e-07 | 2.5012e-07 | 2.2644e-09 | 1.8365e-09 | 7.3 | 3.65 | 0.01 | 365 | 0.42108 | 2.9937 | 365 | 1.1901
OFF - Military - Pump (Military)_1994_50 | Orange | 2020 | OFF - Military - Pump (Military) | 1994 | 50 | Diesel | 7.1045e-07 | 8.455e-07 | 1.023e-06 | 2.1259e-06 | 1.672e-06 | 0.00013196 | 2.0683e-07 | 1.9028e-07 | 1.7059e-09 | 9.1823e-10 | 3.65 | 3.65 | 0.01 | 142.35 | 1.9667 | 3.8892 | 365 | 1.1901
OFF - Military - Pump (Military)_1994_100 | Orange | 2020 | OFF - Military - Pump (Military) | 1994 | 100 | Diesel | 5.2513e-07 | 6.2495e-07 | 7.5619e-07 | 1.9576e-06 | 4.462e-06 | 0.00026252 | 3.6474e-07 | 3.3556e-07 | 3.0795e-09 | 1.8365e-09 | 7.3 | 3.65 | 0.01 | 365 | 0.56695 | 4.0479 | 365 | 1.1901
OFF - Military - Pump (Military)_1995_50 | Orange | 2020 | OFF - Military - Pump (Military) | 1995 | 50 | Diesel | 8.6108e-07 | 1.0248e-06 | 1.24e-06 | 2.582e-06 | 2.0571e-06 | 0.00016301 | 2.5184e-07 | 2.3169e-07 | 2.1073e-09 | 1.8365e-09 | 7.3 | 3.65 | 0.01 | 142.35 | 2.3837 | 4.7849 | 365 | 1.1901
OFF - Military - Pump (Military)_1995_100 | Orange | 2020 | OFF - Military - Pump (Military) | 1995 | 100 | Diesel | 6.4214e-07 | 7.642e-07 | 9.2468e-07 | 2.4023e-06 | 5.4797e-06 | 0.00032429 | 4.4437e-07 | 4.0882e-07 | 3.8041e-09 | 2.7547e-09 | 10.95 | 3.65 | 0.01 | 365 | 0.69327 | 4.9711 | 365 | 1.1901
OFF - Military - Pump (Military)_1996_50 | Orange | 2020 | OFF - Military - Pump (Military) | 1996 | 50 | Diesel | 1.0456e-06 | 1.2444e-06 | 1.5057e-06 | 3.1421e-06 | 2.5365e-06 | 0.00020182 | 3.0729e-07 | 2.827e-07 | 2.6091e-09 | 1.8365e-09 | 7.3 | 3.65 | 0.02 | 142.35 | 2.8946 | 5.9003 | 182.5 | 1.1901
OFF - Military - Pump (Military)_1996_100 | Orange | 2020 | OFF - Military - Pump (Military) | 1996 | 100 | Diesel | 7.8693e-07 | 9.3651e-07 | 1.1332e-06 | 2.9548e-06 | 6.7446e-06 | 0.00040151 | 5.4251e-07 | 4.9911e-07 | 4.7099e-09 | 3.6729e-09 | 14.6 | 3.65 | 0.01 | 365 | 0.84959 | 6.1186 | 365 | 1.1901
OFF - Military - Pump (Military)_1997_50 | Orange | 2020 | OFF - Military - Pump (Military) | 1997 | 50 | Diesel | 1.2026e-06 | 1.4312e-06 | 1.7317e-06 | 3.6218e-06 | 2.9635e-06 | 0.00023676 | 3.5517e-07 | 3.2676e-07 | 3.0607e-09 | 1.8365e-09 | 7.3 | 7.3 | 0.02 | 284.7 | 1.6646 | 3.4467 | 365 | 1.1901
OFF - Military - Pump (Military)_1997_100 | Orange | 2020 | OFF - Military - Pump (Military) | 1997 | 100 | Diesel | 9.1362e-07 | 1.0873e-06 | 1.3156e-06 | 3.4432e-06 | 7.8653e-06 | 0.000471 | 6.2742e-07 | 5.7723e-07 | 5.5251e-09 | 3.6729e-09 | 14.6 | 3.65 | 0.02 | 365 | 0.98636 | 7.1353 | 182.5 | 1.1901
OFF - Military - Pump (Military)_1998_50 | Orange | 2020 | OFF - Military - Pump (Military) | 1998 | 50 | Diesel | 1.3332e-06 | 1.5866e-06 | 1.9197e-06 | 4.0242e-06 | 3.3384e-06 | 0.0002678 | 3.9575e-07 | 3.6409e-07 | 3.462e-09 | 2.7547e-09 | 10.95 | 7.3 | 0.02 | 284.7 | 1.8453 | 3.8828 | 365 | 1.1901
OFF - Military - Pump (Military)_1998_100 | Orange | 2020 | OFF - Military - Pump (Military) | 1998 | 100 | Diesel | 1.0227e-06 | 1.2171e-06 | 1.4726e-06 | 3.8688e-06 | 7.1134e-06 | 0.00053277 | 7.7726e-07 | 7.1508e-07 | 6.2496e-09 | 4.5911e-09 | 18.25 | 3.65 | 0.02 | 365 | 1.1041 | 6.4531 | 182.5 | 1.1901
OFF - Military - Pump (Military)_1999_50 | Orange | 2020 | OFF - Military - Pump (Military) | 1999 | 50 | Diesel | 1.1885e-06 | 1.4144e-06 | 1.7114e-06 | 3.6607e-06 | 3.1461e-06 | 0.00030274 | 3.8649e-07 | 3.5557e-07 | 3.9136e-09 | 2.7547e-09 | 10.95 | 7.3 | 0.03 | 284.7 | 1.645 | 3.6591 | 243.3333 | 1.1901
OFF - Military - Pump (Military)_1999_100 | Orange | 2020 | OFF - Military - Pump (Military) | 1999 | 100 | Diesel | 1.1439e-06 | 1.3613e-06 | 1.6472e-06 | 4.3441e-06 | 7.993e-06 | 0.00060226 | 8.6588e-07 | 7.9661e-07 | 7.0648e-09 | 5.5094e-09 | 21.9 | 7.3 | 0.02 | 730 | 0.61749 | 3.6255 | 365 | 1.1901
OFF - Military - Pump (Military)_2000_50 | Orange | 2020 | OFF - Military - Pump (Military) | 2000 | 50 | Diesel | 1.3726e-06 | 1.6336e-06 | 1.9766e-06 | 4.2386e-06 | 3.6924e-06 | 0.00035707 | 4.4885e-07 | 4.1294e-07 | 4.6161e-09 | 2.7547e-09 | 10.95 | 7.3 | 0.03 | 284.7 | 1.8999 | 4.2944 | 243.3333 | 1.1901
OFF - Military - Pump (Military)_2000_100 | Orange | 2020 | OFF - Military - Pump (Military) | 2000 | 100 | Diesel | 1.3349e-06 | 1.5886e-06 | 1.9222e-06 | 5.0892e-06 | 9.3708e-06 | 0.00071036 | 1.0062e-06 | 9.2574e-07 | 8.3329e-09 | 6.4276e-09 | 25.55 | 7.3 | 0.02 | 730 | 0.72058 | 4.2505 | 365 | 1.1901
OFF - Military - Pump (Military)_2001_50 | Orange | 2020 | OFF - Military - Pump (Military) | 2001 | 50 | Diesel | 1.475e-06 | 1.7553e-06 | 2.124e-06 | 4.5664e-06 | 4.0334e-06 | 0.00039201 | 4.8506e-07 | 4.4626e-07 | 5.0677e-09 | 3.6729e-09 | 14.6 | 10.95 | 0.03 | 427.05 | 1.361 | 3.1274 | 365 | 1.1901
OFF - Military - Pump (Military)_2001_100 | Orange | 2020 | OFF - Military - Pump (Military) | 2001 | 100 | Diesel | 1.4497e-06 | 1.7253e-06 | 2.0876e-06 | 5.5492e-06 | 1.0225e-05 | 0.00077986 | 1.0881e-06 | 1.0011e-06 | 9.1481e-09 | 6.4276e-09 | 25.55 | 7.3 | 0.03 | 730 | 0.78258 | 4.638 | 243.3333 | 1.1901
OFF - Military - Pump (Military)_2002_50 | Orange | 2020 | OFF - Military - Pump (Military) | 2002 | 50 | Diesel | 1.6144e-06 | 1.9213e-06 | 2.3247e-06 | 5.0116e-06 | 4.4899e-06 | 0.00043857 | 5.3407e-07 | 4.9134e-07 | 5.6697e-09 | 3.6729e-09 | 14.6 | 10.95 | 0.04 | 427.05 | 1.4897 | 3.4813 | 273.75 | 1.1901
OFF - Military - Pump (Military)_2002_100 | Orange | 2020 | OFF - Military - Pump (Military) | 2002 | 100 | Diesel | 1.6043e-06 | 1.9093e-06 | 2.3102e-06 | 6.1658e-06 | 1.137e-05 | 0.00087249 | 1.1989e-06 | 1.103e-06 | 1.0235e-08 | 7.3458e-09 | 29.2 | 7.3 | 0.03 | 730 | 0.86603 | 5.1573 | 243.3333 | 1.1901
OFF - Military - Pump (Military)_2003_50 | Orange | 2020 | OFF - Military - Pump (Military) | 2003 | 50 | Diesel | 1.8301e-06 | 2.178e-06 | 2.6354e-06 | 5.6973e-06 | 5.179e-06 | 0.00050845 | 6.0917e-07 | 5.6043e-07 | 6.5729e-09 | 4.5911e-09 | 18.25 | 10.95 | 0.04 | 427.05 | 1.6888 | 4.0157 | 273.75 | 1.1901
OFF - Military - Pump (Military)_2003_100 | Orange | 2020 | OFF - Military - Pump (Military) | 2003 | 100 | Diesel | 1.8395e-06 | 2.1891e-06 | 2.6488e-06 | 7.0988e-06 | 1.31e-05 | 0.0010115 | 1.3685e-06 | 1.259e-06 | 1.1865e-08 | 8.264e-09 | 32.85 | 10.95 | 0.03 | 1095 | 0.66198 | 3.9615 | 365 | 1.1901
OFF - Military - Pump (Military)_2004_50 | Orange | 2020 | OFF - Military - Pump (Military) | 2004 | 50 | Diesel | 1.2549e-06 | 1.4934e-06 | 1.8071e-06 | 6.5556e-06 | 6.9675e-06 | 0.0007491 | 6.3414e-07 | 5.8341e-07 | 9.6839e-09 | 6.4276e-09 | 25.55 | 18.25 | 0.06 | 711.75 | 0.69479 | 3.2414 | 304.1667 | 1.1901
OFF - Military - Pump (Military)_2004_100 | Orange | 2020 | OFF - Military - Pump (Military) | 2004 | 100 | Diesel | 1.3795e-06 | 1.6417e-06 | 1.9865e-06 | 9.6134e-06 | 1.5326e-05 | 0.0014902 | 1.1231e-06 | 1.0332e-06 | 1.7481e-08 | 1.2855e-08 | 51.1 | 14.6 | 0.05 | 1460 | 0.37234 | 3.476 | 292 | 1.1901
OFF - Military - Pump (Military)_2005_50 | Orange | 2020 | OFF - Military - Pump (Military) | 2005 | 50 | Diesel | 1.304e-06 | 1.5519e-06 | 1.8778e-06 | 9.9391e-06 | 1.1428e-05 | 0.0012653 | 9.2736e-07 | 8.5317e-07 | 1.6357e-08 | 1.1019e-08 | 43.8 | 32.85 | 0.1 | 1281.15 | 0.4011 | 2.9536 | 328.5 | 1.1901
OFF - Military - Pump (Military)_2005_100 | Orange | 2020 | OFF - Military - Pump (Military) | 2005 | 100 | Diesel | 1.5545e-06 | 1.8499e-06 | 2.2384e-06 | 1.5679e-05 | 2.3612e-05 | 0.0025172 | 1.3882e-06 | 1.2771e-06 | 2.9528e-08 | 2.1119e-08 | 83.95 | 25.55 | 0.08 | 2555 | 0.23975 | 3.0601 | 319.375 | 1.1901
OFF - Military - Pump (Military)_2006_50 | Orange | 2020 | OFF - Military - Pump (Military) | 2006 | 50 | Diesel | 1.0037e-06 | 1.1944e-06 | 1.4453e-06 | 1.0314e-05 | 1.2494e-05 | 0.0014073 | 9.3583e-07 | 8.6096e-07 | 1.8192e-08 | 1.1937e-08 | 47.45 | 36.5 | 0.12 | 1423.5 | 0.27784 | 2.9063 | 304.1667 | 1.1901
OFF - Military - Pump (Military)_2006_100 | Orange | 2020 | OFF - Military - Pump (Military) | 2006 | 100 | Diesel | 1.2836e-06 | 1.5276e-06 | 1.8484e-06 | 1.7042e-05 | 2.4963e-05 | 0.0027996 | 1.258e-06 | 1.1573e-06 | 3.284e-08 | 2.3874e-08 | 94.9 | 25.55 | 0.09 | 2555 | 0.19797 | 3.2351 | 283.8889 | 1.1901
OFF - Military - Pump (Military)_2007_50 | Orange | 2020 | OFF - Military - Pump (Military) | 2007 | 50 | Diesel | 1.0323e-06 | 1.2286e-06 | 1.4865e-06 | 1.0749e-05 | 1.3225e-05 | 0.0014979 | 9.7891e-07 | 9.006e-07 | 1.9364e-08 | 1.2855e-08 | 51.1 | 36.5 | 0.12 | 1423.5 | 0.28578 | 3.0764 | 304.1667 | 1.1901
OFF - Military - Pump (Military)_2007_100 | Orange | 2020 | OFF - Military - Pump (Military) | 2007 | 100 | Diesel | 1.3307e-06 | 1.5836e-06 | 1.9162e-06 | 1.8011e-05 | 2.646e-05 | 0.00298 | 1.3169e-06 | 1.2115e-06 | 3.4956e-08 | 2.4792e-08 | 98.55 | 29.2 | 0.1 | 2920 | 0.17958 | 3.0005 | 292 | 1.1901
OFF - Military - Pump (Military)_2008_50 | Orange | 2020 | OFF - Military - Pump (Military) | 2008 | 50 | Diesel | 5.8262e-07 | 6.9337e-07 | 8.3898e-07 | 1.0344e-05 | 1.3406e-05 | 0.0015485 | 4.5078e-07 | 4.1472e-07 | 2.0018e-08 | 1.2855e-08 | 51.1 | 40.15 | 0.13 | 1565.85 | 0.14662 | 2.8349 | 308.8462 | 1.1901
OFF - Military - Pump (Military)_2008_100 | Orange | 2020 | OFF - Military - Pump (Military) | 2008 | 100 | Diesel | 8.942e-07 | 1.0642e-06 | 1.2877e-06 | 1.8245e-05 | 1.5612e-05 | 0.0030805 | 1.0124e-06 | 9.314e-07 | 3.6136e-08 | 2.571e-08 | 102.2 | 29.2 | 0.1 | 2920 | 0.12068 | 1.7704 | 292 | 1.1901
OFF - Military - Pump (Military)_2009_50 | Orange | 2020 | OFF - Military - Pump (Military) | 2009 | 50 | Diesel | 5.6789e-07 | 6.7583e-07 | 8.1776e-07 | 1.0348e-05 | 1.363e-05 | 0.0015835 | 4.5296e-07 | 4.1672e-07 | 2.0471e-08 | 1.2855e-08 | 51.1 | 40.15 | 0.13 | 1565.85 | 0.14291 | 2.8823 | 308.8462 | 1.1901
OFF - Military - Pump (Military)_2009_100 | Orange | 2020 | OFF - Military - Pump (Military) | 2009 | 100 | Diesel | 8.7972e-07 | 1.0469e-06 | 1.2668e-06 | 1.8523e-05 | 1.5906e-05 | 0.0031502 | 1.0239e-06 | 9.4199e-07 | 3.6954e-08 | 2.6629e-08 | 105.85 | 29.2 | 0.1 | 2920 | 0.11872 | 1.8037 | 292 | 1.1901
OFF - Military - Pump (Military)_2010_50 | Orange | 2020 | OFF - Military - Pump (Military) | 2010 | 50 | Diesel | 5.5849e-07 | 6.6465e-07 | 8.0422e-07 | 1.0464e-05 | 1.4016e-05 | 0.0016379 | 4.6021e-07 | 4.2339e-07 | 2.1174e-08 | 1.3773e-08 | 54.75 | 40.15 | 0.14 | 1565.85 | 0.14055 | 2.9639 | 286.7857 | 1.1901
OFF - Military - Pump (Military)_2010_100 | Orange | 2020 | OFF - Military - Pump (Military) | 2010 | 100 | Diesel | 8.74e-07 | 1.0401e-06 | 1.2586e-06 | 1.902e-05 | 1.639e-05 | 0.0032584 | 1.0472e-06 | 9.6346e-07 | 3.8222e-08 | 2.7547e-08 | 109.5 | 32.85 | 0.11 | 3285 | 0.10484 | 1.6521 | 298.6364 | 1.1901
OFF - Military - Pump (Military)_2011_50 | Orange | 2020 | OFF - Military - Pump (Military) | 2011 | 50 | Diesel | 5.4091e-07 | 6.4372e-07 | 7.789e-07 | 1.0444e-05 | 1.4232e-05 | 0.0016728 | 4.9155e-07 | 4.5223e-07 | 2.1626e-08 | 1.3773e-08 | 54.75 | 40.15 | 0.14 | 1565.85 | 0.13612 | 3.0095 | 286.7857 | 1.1901
OFF - Military - Pump (Military)_2011_100 | Orange | 2020 | OFF - Military - Pump (Military) | 2011 | 100 | Diesel | 8.5597e-07 | 1.0187e-06 | 1.2326e-06 | 1.9283e-05 | 1.6676e-05 | 0.0033279 | 1.1263e-06 | 1.0362e-06 | 3.9038e-08 | 2.7547e-08 | 109.5 | 32.85 | 0.11 | 3285 | 0.10268 | 1.681 | 298.6364 | 1.1901
OFF - Military - Pump (Military)_2012_50 | Orange | 2020 | OFF - Military - Pump (Military) | 2012 | 50 | Diesel | 5.2088e-07 | 6.1989e-07 | 7.5007e-07 | 1.0389e-05 | 1.441e-05 | 0.0017038 | 4.9147e-07 | 4.5215e-07 | 2.2026e-08 | 1.4692e-08 | 58.4 | 43.8 | 0.14 | 1708.2 | 0.12016 | 2.7933 | 312.8571 | 1.1901
OFF - Military - Pump (Military)_2012_100 | Orange | 2020 | OFF - Military - Pump (Military) | 2012 | 100 | Diesel | 7.591e-07 | 9.0339e-07 | 1.0931e-06 | 1.9496e-05 | 1.4821e-05 | 0.0033896 | 4.1472e-07 | 3.8154e-07 | 3.9762e-08 | 2.8465e-08 | 113.15 | 32.85 | 0.11 | 3285 | 0.09106 | 1.494 | 298.6364 | 1.1901
OFF - Military - Pump (Military)_2013_50 | Orange | 2020 | OFF - Military - Pump (Military) | 2013 | 50 | Diesel | 5.009e-07 | 5.9611e-07 | 7.213e-07 | 1.0349e-05 | 8.8292e-06 | 0.0017388 | 3.3576e-08 | 3.089e-08 | 2.2478e-08 | 1.4692e-08 | 58.4 | 43.8 | 0.14 | 1708.2 | 0.11555 | 1.7115 | 312.8571 | 1.1901
OFF - Military - Pump (Military)_2013_100 | Orange | 2020 | OFF - Military - Pump (Military) | 2013 | 100 | Diesel | 7.3943e-07 | 8.7999e-07 | 1.0648e-06 | 1.9748e-05 | 1.5067e-05 | 0.0034591 | 6.4804e-08 | 5.9619e-08 | 4.0577e-08 | 2.8465e-08 | 113.15 | 32.85 | 0.11 | 3285 | 0.088701 | 1.5187 | 298.6364 | 1.1901
OFF - Military - Pump (Military)_2014_50 | Orange | 2020 | OFF - Military - Pump (Military) | 2014 | 50 | Diesel | 4.8073e-07 | 5.7211e-07 | 6.9225e-07 | 1.0321e-05 | 8.973e-06 | 0.0017776 | 3.3366e-08 | 3.0697e-08 | 2.298e-08 | 1.4692e-08 | 58.4 | 43.8 | 0.15 | 1708.2 | 0.1109 | 1.7393 | 292 | 1.1901
OFF - Military - Pump (Military)_2014_100 | Orange | 2020 | OFF - Military - Pump (Military) | 2014 | 100 | Diesel | 7.1992e-07 | 8.5676e-07 | 1.0367e-06 | 2.0038e-05 | 1.5343e-05 | 0.0035364 | 6.4596e-08 | 5.9429e-08 | 4.1483e-08 | 2.9383e-08 | 116.8 | 32.85 | 0.11 | 3285 | 0.08636 | 1.5466 | 298.6364 | 1.1901
OFF - Military - Pump (Military)_2015_50 | Orange | 2020 | OFF - Military - Pump (Military) | 2015 | 50 | Diesel | 4.5723e-07 | 5.4414e-07 | 6.5841e-07 | 1.0238e-05 | 9.0754e-06 | 0.0018087 | 3.2972e-08 | 3.0335e-08 | 2.3381e-08 | 1.4692e-08 | 58.4 | 43.8 | 0.15 | 1708.2 | 0.10548 | 1.7592 | 292 | 1.1901
OFF - Military - Pump (Military)_2015_100 | Orange | 2020 | OFF - Military - Pump (Military) | 2015 | 100 | Diesel | 5.3582e-07 | 6.3767e-07 | 7.7158e-07 | 2.0234e-05 | 8.6061e-06 | 0.0035981 | 6.4042e-08 | 5.8918e-08 | 4.2208e-08 | 3.0301e-08 | 120.45 | 36.5 | 0.12 | 3650 | 0.057848 | 0.78073 | 304.1667 | 1.1901
OFF - Military - Pump (Military)_2016_50 | Orange | 2020 | OFF - Military - Pump (Military) | 2016 | 50 | Diesel | 4.3126e-07 | 5.1323e-07 | 6.2101e-07 | 1.0113e-05 | 9.1469e-06 | 0.0018339 | 3.2442e-08 | 2.9847e-08 | 2.3707e-08 | 1.561e-08 | 62.05 | 47.45 | 0.15 | 1850.55 | 0.091834 | 1.6367 | 316.3333 | 1.1901
OFF - Military - Pump (Military)_2016_100 | Orange | 2020 | OFF - Military - Pump (Military) | 2016 | 100 | Diesel | 5.153e-07 | 6.1325e-07 | 7.4203e-07 | 2.036e-05 | 8.6918e-06 | 0.0036483 | 6.3228e-08 | 5.817e-08 | 4.2796e-08 | 3.0301e-08 | 120.45 | 36.5 | 0.12 | 3650 | 0.055633 | 0.78851 | 304.1667 | 1.1901
OFF - Military - Pump (Military)_2017_50 | Orange | 2020 | OFF - Military - Pump (Military) | 2017 | 50 | Diesel | 4.0525e-07 | 4.8228e-07 | 5.8356e-07 | 1.0002e-05 | 9.2362e-06 | 0.001863 | 3.1952e-08 | 2.9396e-08 | 2.4084e-08 | 1.561e-08 | 62.05 | 47.45 | 0.15 | 1850.55 | 0.086295 | 1.6527 | 316.3333 | 1.1901
OFF - Military - Pump (Military)_2017_100 | Orange | 2020 | OFF - Military - Pump (Military) | 2017 | 100 | Diesel | 4.9505e-07 | 5.8915e-07 | 7.1287e-07 | 2.0525e-05 | 8.795e-06 | 0.0037062 | 6.2499e-08 | 5.7499e-08 | 4.3476e-08 | 3.122e-08 | 124.1 | 36.5 | 0.12 | 3650 | 0.053447 | 0.79787 | 304.1667 | 1.1901
OFF - Military - Pump (Military)_2018_50 | Orange | 2020 | OFF - Military - Pump (Military) | 2018 | 50 | Diesel | 3.7704e-07 | 4.4871e-07 | 5.4294e-07 | 9.8525e-06 | 9.2948e-06 | 0.0018863 | 3.1333e-08 | 2.8826e-08 | 2.4385e-08 | 1.561e-08 | 62.05 | 47.45 | 0.16 | 1850.55 | 0.080288 | 1.6631 | 296.5625 | 1.1901
OFF - Military - Pump (Military)_2018_100 | Orange | 2020 | OFF - Military - Pump (Military) | 2018 | 100 | Diesel | 4.7244e-07 | 5.6224e-07 | 6.8031e-07 | 2.0621e-05 | 8.8695e-06 | 0.0037525 | 6.1524e-08 | 5.6602e-08 | 4.4019e-08 | 3.122e-08 | 124.1 | 36.5 | 0.12 | 3650 | 0.051006 | 0.80462 | 304.1667 | 1.1901
OFF - Military - Pump (Military)_2019_50 | Orange | 2020 | OFF - Military - Pump (Military) | 2019 | 50 | Diesel | 3.4838e-07 | 4.146e-07 | 5.0166e-07 | 9.7059e-06 | 9.3619e-06 | 0.0019115 | 3.0721e-08 | 2.8263e-08 | 2.4711e-08 | 1.561e-08 | 62.05 | 47.45 | 0.16 | 1850.55 | 0.074184 | 1.6751 | 296.5625 | 1.1901
OFF - Military - Pump (Military)_2019_100 | Orange | 2020 | OFF - Military - Pump (Military) | 2019 | 100 | Diesel | 4.4959e-07 | 5.3505e-07 | 6.4741e-07 | 2.0734e-05 | 8.9525e-06 | 0.0038028 | 6.0569e-08 | 5.5723e-08 | 4.4608e-08 | 3.2138e-08 | 127.75 | 36.5 | 0.12 | 3650 | 0.048539 | 0.81215 | 304.1667 | 1.1901
OFF - Military - Pump (Military)_2020_50 | Orange | 2020 | OFF - Military - Pump (Military) | 2020 | 50 | Diesel | 3.1786e-07 | 3.7828e-07 | 4.5772e-07 | 9.5232e-06 | 9.3991e-06 | 0.0019309 | 2.9991e-08 | 2.7592e-08 | 2.4962e-08 | 1.6528e-08 | 65.7 | 47.45 | 0.16 | 1850.55 | 0.067686 | 1.6818 | 296.5625 | 1.1901
OFF - Military - Pump (Military)_2020_100 | Orange | 2020 | OFF - Military - Pump (Military) | 2020 | 100 | Diesel | 4.2469e-07 | 5.0541e-07 | 6.1155e-07 | 2.0781e-05 | 9.0073e-06 | 0.0038414 | 5.9387e-08 | 5.4636e-08 | 4.5062e-08 | 3.2138e-08 | 127.75 | 36.5 | 0.12 | 3650 | 0.04585 | 0.81713 | 304.1667 | 1.1901
OFF - Military - Start Cart_1989_100 | Orange | 2020 | OFF - Military - Start Cart | 1989 | 100 | Diesel | 9.0137e-10 | 1.0727e-09 | 1.298e-09 | 3.3031e-09 | 7.5036e-09 | 4.2896e-07 | 6.369e-10 | 5.8595e-10 | 5.0319e-12 | 0 | 0 | 0 | 0 | 0 | 0 | 0 | #DIV/0! | 1.1901
OFF - Military - Start Cart_1989_600 | Orange | 2020 | OFF - Military - Start Cart | 1989 | 600 | Diesel | 1.6192e-09 | 1.927e-09 | 2.3317e-09 | 6.8646e-09 | 1.8824e-08 | 1.214e-06 | 8.8269e-10 | 8.1208e-10 | 1.1915e-11 | 0 | 0 | 0 | 0 | 0 | 0 | 0 | #DIV/0! | 1.1901
OFF - Military - Start Cart_1990_100 | Orange | 2020 | OFF - Military - Start Cart | 1990 | 100 | Diesel | 2.6811e-09 | 3.1908e-09 | 3.8608e-09 | 9.8577e-09 | 2.2408e-08 | 1.2883e-06 | 1.8883e-09 | 1.7372e-09 | 1.5113e-11 | 0 | 0 | 0 | 0 | 0 | 0 | 0 | #DIV/0! | 1.1901
OFF - Military - Start Cart_1990_600 | Orange | 2020 | OFF - Military - Start Cart | 1990 | 600 | Diesel | 4.825e-09 | 5.7422e-09 | 6.948e-09 | 2.0514e-08 | 5.6292e-08 | 3.646e-06 | 2.6231e-09 | 2.4132e-09 | 3.5786e-11 | 0 | 0 | 0 | 0 | 0 | 0 | 0 | #DIV/0! | 1.1901
OFF - Military - Start Cart_1991_100 | Orange | 2020 | OFF - Military - Start Cart | 1991 | 100 | Diesel | 4.9451e-09 | 5.8851e-09 | 7.121e-09 | 1.8243e-08 | 4.1497e-08 | 2.3995e-06 | 3.4711e-09 | 3.1934e-09 | 2.8147e-11 | 0 | 0 | 0 | 0 | 0 | 0 | 0 | #DIV/0! | 1.1901
OFF - Military - Start Cart_1991_600 | Orange | 2020 | OFF - Military - Start Cart | 1991 | 600 | Diesel | 8.9156e-09 | 1.061e-08 | 1.2838e-08 | 3.8016e-08 | 1.0439e-07 | 6.7906e-06 | 4.8333e-09 | 4.4466e-09 | 6.6652e-11 | 0 | 0 | 0 | 0 | 0 | 0 | 0 | #DIV/0! | 1.1901
OFF - Military - Start Cart_1992_100 | Orange | 2020 | OFF - Military - Start Cart | 1992 | 100 | Diesel | 7.0031e-09 | 8.3342e-09 | 1.0084e-08 | 2.5923e-08 | 5.9008e-08 | 3.4317e-06 | 4.8988e-09 | 4.5069e-09 | 4.0255e-11 | 0 | 0 | 0 | 0 | 0 | 0 | 0 | #DIV/0! | 1.1901
OFF - Military - Start Cart_1992_600 | Orange | 2020 | OFF - Military - Start Cart | 1992 | 600 | Diesel | 1.2649e-08 | 1.5054e-08 | 1.8215e-08 | 5.4094e-08 | 1.4865e-07 | 9.7117e-06 | 6.8379e-09 | 6.2908e-09 | 9.5323e-11 | 0 | 0 | 0 | 0 | 0 | 0 | 0 | #DIV/0! | 1.1901
OFF - Military - Start Cart_1993_100 | Orange | 2020 | OFF - Military - Start Cart | 1993 | 100 | Diesel | 8.6672e-09 | 1.0315e-08 | 1.2481e-08 | 3.2195e-08 | 7.3334e-08 | 4.2896e-06 | 6.0416e-09 | 5.5583e-09 | 5.0319e-11 | 0 | 0 | 0 | 0 | 0 | 0 | 0 | #DIV/0! | 1.1901
OFF - Military - Start Cart_1993_600 | Orange | 2020 | OFF - Military - Start Cart | 1993 | 600 | Diesel | 1.5685e-08 | 1.8666e-08 | 2.2586e-08 | 6.7275e-08 | 1.85e-07 | 1.214e-05 | 8.4541e-09 | 7.7778e-09 | 1.1915e-10 | 0 | 0 | 0 | 0 | 0 | 0 | 0 | #DIV/0! | 1.1901
OFF - Military - Start Cart_1994_100 | Orange | 2020 | OFF - Military - Start Cart | 1994 | 100 | Diesel | 1.167e-08 | 1.3888e-08 | 1.6804e-08 | 4.3501e-08 | 9.9156e-08 | 5.8339e-06 | 8.1053e-09 | 7.4569e-09 | 6.8434e-11 | 0 | 0 | 0 | 0 | 0 | 0 | 0 | #DIV/0! | 1.1901
OFF - Military - Start Cart_1994_600 | Orange | 2020 | OFF - Military - Start Cart | 1994 | 600 | Diesel | 2.1159e-08 | 2.5181e-08 | 3.0469e-08 | 9.1028e-08 | 2.505e-07 | 1.651e-05 | 1.1371e-08 | 1.0461e-08 | 1.6205e-10 | 0 | 0 | 0 | 0 | 0 | 0 | 0 | #DIV/0! | 1.1901
OFF - Military - Start Cart_1995_100 | Orange | 2020 | OFF - Military - Start Cart | 1995 | 100 | Diesel | 1.427e-08 | 1.6982e-08 | 2.0548e-08 | 5.3385e-08 | 1.2177e-07 | 7.2065e-06 | 9.8748e-09 | 9.0849e-09 | 8.4536e-11 | 0 | 0 | 0 | 0 | 0 | 0 | 0 | #DIV/0! | 1.1901
OFF - Military - Start Cart_1995_600 | Orange | 2020 | OFF - Military - Start Cart | 1995 | 600 | Diesel | 2.5924e-08 | 3.0852e-08 | 3.7331e-08 | 1.1187e-07 | 3.0807e-07 | 2.0394e-05 | 1.389e-08 | 1.2779e-08 | 2.0018e-10 | 0 | 0 | 0 | 0 | 0 | 0 | 0 | #DIV/0! | 1.1901
OFF - Military - Start Cart_1996_100 | Orange | 2020 | OFF - Military - Start Cart | 1996 | 100 | Diesel | 1.7487e-08 | 2.0811e-08 | 2.5182e-08 | 6.5662e-08 | 1.4988e-07 | 8.9224e-06 | 1.2056e-08 | 1.1091e-08 | 1.0466e-10 | 0 | 0 | 0 | 0 | 0 | 0 | 0 | #DIV/0! | 1.1901
OFF - Military - Start Cart_1996_600 | Orange | 2020 | OFF - Military - Start Cart | 1996 | 600 | Diesel | 1.4993e-08 | 1.7843e-08 | 2.159e-08 | 4.6942e-08 | 2.9611e-07 | 2.525e-05 | 7.4538e-09 | 6.8575e-09 | 2.4784e-10 | 0 | 0 | 0 | 0 | 0 | 0 | 0 | #DIV/0! | 1.1901
OFF - Military - Start Cart_1997_100 | Orange | 2020 | OFF - Military - Start Cart | 1997 | 100 | Diesel | 2.0303e-08 | 2.4162e-08 | 2.9236e-08 | 7.6517e-08 | 1.7478e-07 | 1.0467e-05 | 1.3943e-08 | 1.2827e-08 | 1.2278e-10 | 0 | 0 | 0 | 0 | 0 | 0 | 0 | #DIV/0! | 1.1901
OFF - Military - Start Cart_1997_600 | Orange | 2020 | OFF - Military - Start Cart | 1997 | 600 | Diesel | 1.7442e-08 | 2.0757e-08 | 2.5116e-08 | 5.4782e-08 | 3.4582e-07 | 2.9621e-05 | 8.6443e-09 | 7.9528e-09 | 2.9074e-10 | 0 | 0 | 0 | 0 | 0 | 0 | 0 | #DIV/0! | 1.1901
OFF - Military - Start Cart_1998_100 | Orange | 2020 | OFF - Military - Start Cart | 1998 | 100 | Diesel | 2.2726e-08 | 2.7046e-08 | 3.2725e-08 | 8.5974e-08 | 1.5807e-07 | 1.1839e-05 | 1.7273e-08 | 1.5891e-08 | 1.3888e-10 | 0 | 0 | 0 | 0 | 0 | 0 | 0 | #DIV/0! | 1.1901
OFF - Military - Start Cart_1998_600 | Orange | 2020 | OFF - Military - Start Cart | 1998 | 600 | Diesel | 1.9564e-08 | 2.3283e-08 | 2.8172e-08 | 6.1644e-08 | 3.8943e-07 | 3.3505e-05 | 9.6653e-09 | 8.8921e-09 | 3.2886e-10 | 0 | 0 | 0 | 0 | 0 | 0 | 0 | #DIV/0! | 1.1901
OFF - Military - Start Cart_1999_100 | Orange | 2020 | OFF - Military - Start Cart | 1999 | 100 | Diesel | 2.542e-08 | 3.0252e-08 | 3.6605e-08 | 9.6536e-08 | 1.7762e-07 | 1.3384e-05 | 1.9242e-08 | 1.7702e-08 | 1.57e-10 | 0 | 0 | 0 | 0 | 0 | 0 | 0 | #DIV/0! | 1.1901
OFF - Military - Start Cart_1999_600 | Orange | 2020 | OFF - Military - Start Cart | 1999 | 600 | Diesel | 2.1929e-08 | 2.6097e-08 | 3.1577e-08 | 6.9321e-08 | 4.3825e-07 | 3.7875e-05 | 1.0799e-08 | 9.9348e-09 | 3.7176e-10 | 0 | 0 | 0 | 0 | 0 | 0 | 0 | #DIV/0! | 1.1901
OFF - Military - Start Cart_2000_100 | Orange | 2020 | OFF - Military - Start Cart | 2000 | 100 | Diesel | 2.9664e-08 | 3.5302e-08 | 4.2716e-08 | 1.1309e-07 | 2.0824e-07 | 1.5786e-05 | 2.2361e-08 | 2.0572e-08 | 1.8517e-10 | 0 | 0 | 0 | 0 | 0 | 0 | 0 | #DIV/0! | 1.1901
OFF - Military - Start Cart_2000_600 | Orange | 2020 | OFF - Military - Start Cart | 2000 | 600 | Diesel | 2.5644e-08 | 3.0519e-08 | 3.6927e-08 | 8.1334e-08 | 5.1459e-07 | 4.4674e-05 | 1.2587e-08 | 1.158e-08 | 4.3849e-10 | 0 | 0 | 0 | 0 | 0 | 0 | 0 | #DIV/0! | 1.1901
OFF - Military - Start Cart_2001_100 | Orange | 2020 | OFF - Military - Start Cart | 2001 | 100 | Diesel | 3.2216e-08 | 3.834e-08 | 4.6391e-08 | 1.2331e-07 | 2.2723e-07 | 1.733e-05 | 2.4181e-08 | 2.2247e-08 | 2.0329e-10 | 0 | 0 | 0 | 0 | 0 | 0 | 0 | #DIV/0! | 1.1901
OFF - Military - Start Cart_2001_600 | Orange | 2020 | OFF - Military - Start Cart | 2001 | 600 | Diesel | 2.213e-08 | 2.6336e-08 | 3.1867e-08 | 8.882e-08 | 4.41e-07 | 4.9044e-05 | 1.0982e-08 | 1.0103e-08 | 4.8139e-10 | 0 | 0 | 0 | 0 | 0 | 0 | 0 | #DIV/0! | 1.1901
OFF - Military - Start Cart_2002_100 | Orange | 2020 | OFF - Military - Start Cart | 2002 | 100 | Diesel | 3.5651e-08 | 4.2428e-08 | 5.1338e-08 | 1.3702e-07 | 2.5266e-07 | 1.9389e-05 | 2.6642e-08 | 2.4511e-08 | 2.2744e-10 | 0 | 0 | 0 | 0 | 0 | 0 | 0 | #DIV/0! | 1.1901
OFF - Military - Start Cart_2002_600 | Orange | 2020 | OFF - Military - Start Cart | 2002 | 600 | Diesel | 2.1495e-08 | 2.5581e-08 | 3.0953e-08 | 9.8844e-08 | 4.4578e-07 | 5.487e-05 | 1.1151e-08 | 1.0259e-08 | 5.3857e-10 | 0 | 0 | 0 | 0 | 0 | 0 | 0 | #DIV/0! | 1.1901
OFF - Military - Start Cart_2003_100 | Orange | 2020 | OFF - Military - Start Cart | 2003 | 100 | Diesel | 4.0877e-08 | 4.8647e-08 | 5.8863e-08 | 1.5775e-07 | 2.9112e-07 | 2.2478e-05 | 3.0411e-08 | 2.7978e-08 | 2.6368e-10 | 0 | 0 | 0 | 0 | 0 | 0 | 0 | #DIV/0! | 1.1901
OFF - Military - Start Cart_2003_600 | Orange | 2020 | OFF - Military - Start Cart | 2003 | 600 | Diesel | 2.3134e-08 | 2.7532e-08 | 3.3313e-08 | 1.1398e-07 | 4.8852e-07 | 6.3612e-05 | 1.265e-08 | 1.1638e-08 | 6.2437e-10 | 9.1823e-10 | 3.65 | 0 | 0 | 0 | 0 | 0 | #DIV/0! | 1.1901
OFF - Military - Start Cart_2004_100 | Orange | 2020 | OFF - Military - Start Cart | 2004 | 100 | Diesel | 3.0656e-08 | 3.6483e-08 | 4.4145e-08 | 2.1363e-07 | 3.4059e-07 | 3.3116e-05 | 2.4957e-08 | 2.2961e-08 | 3.8847e-10 | 0 | 0 | 0 | 0 | 0 | 0 | 0 | #DIV/0! | 1.1901
OFF - Military - Start Cart_2004_600 | Orange | 2020 | OFF - Military - Start Cart | 2004 | 600 | Diesel | 3.3109e-08 | 3.9402e-08 | 4.7676e-08 | 1.6703e-07 | 7.1701e-07 | 9.372e-05 | 1.8408e-08 | 1.6935e-08 | 9.1989e-10 | 9.1823e-10 | 3.65 | 0 | 0 | 0 | 0 | 0 | #DIV/0! | 1.1901
OFF - Military - Start Cart_2005_100 | Orange | 2020 | OFF - Military - Start Cart | 2005 | 100 | Diesel | 3.4544e-08 | 4.111e-08 | 4.9743e-08 | 3.4843e-07 | 5.2471e-07 | 5.5938e-05 | 3.0849e-08 | 2.8381e-08 | 6.5618e-10 | 9.1823e-10 | 3.65 | 0 | 0 | 0 | 0 | 0 | #DIV/0! | 1.1901
OFF - Military - Start Cart_2005_600 | Orange | 2020 | OFF - Military - Start Cart | 2005 | 600 | Diesel | 5.1187e-08 | 6.0917e-08 | 7.371e-08 | 2.8061e-07 | 1.1235e-06 | 0.0001583 | 3.045e-08 | 2.8014e-08 | 1.5538e-09 | 9.1823e-10 | 3.65 | 0 | 0 | 0 | 0 | 0 | #DIV/0! | 1.1901
OFF - Military - Start Cart_2006_100 | Orange | 2020 | OFF - Military - Start Cart | 2006 | 100 | Diesel | 2.8524e-08 | 3.3946e-08 | 4.1075e-08 | 3.7871e-07 | 5.5473e-07 | 6.2213e-05 | 2.7955e-08 | 2.5718e-08 | 7.2979e-10 | 9.1823e-10 | 3.65 | 0 | 0 | 0 | 0 | 0 | #DIV/0! | 1.1901
OFF - Military - Start Cart_2006_600 | Orange | 2020 | OFF - Military - Start Cart | 2006 | 600 | Diesel | 5.4989e-08 | 6.5441e-08 | 7.9184e-08 | 3.1039e-07 | 7.6158e-07 | 0.00017606 | 3.3453e-08 | 3.0777e-08 | 1.7281e-09 | 1.8365e-09 | 7.3 | 0 | 0 | 0 | 0 | 0 | #DIV/0! | 1.1901
OFF - Military - Start Cart_2007_100 | Orange | 2020 | OFF - Military - Start Cart | 2007 | 100 | Diesel | 2.9571e-08 | 3.5191e-08 | 4.2582e-08 | 4.0024e-07 | 5.88e-07 | 6.6221e-05 | 2.9264e-08 | 2.6923e-08 | 7.7681e-10 | 9.1823e-10 | 3.65 | 0 | 0 | 0 | 0 | 0 | #DIV/0! | 1.1901
OFF - Military - Start Cart_2007_600 | Orange | 2020 | OFF - Military - Start Cart | 2007 | 600 | Diesel | 5.6466e-08 | 6.7199e-08 | 8.1311e-08 | 3.2859e-07 | 8.0767e-07 | 0.00018741 | 3.5169e-08 | 3.2355e-08 | 1.8394e-09 | 1.8365e-09 | 7.3 | 0 | 0 | 0 | 0 | 0 | #DIV/0! | 1.1901
OFF - Military - Start Cart_2008_100 | Orange | 2020 | OFF - Military - Start Cart | 2008 | 100 | Diesel | 1.9871e-08 | 2.3648e-08 | 2.8614e-08 | 4.0544e-07 | 3.4694e-07 | 6.8455e-05 | 2.2498e-08 | 2.0698e-08 | 8.0302e-10 | 9.1823e-10 | 3.65 | 0 | 0 | 0 | 0 | 0 | #DIV/0! | 1.1901
OFF - Military - Start Cart_2008_600 | Orange | 2020 | OFF - Military - Start Cart | 2008 | 600 | Diesel | 5.6235e-08 | 6.6925e-08 | 8.0979e-08 | 3.3782e-07 | 8.3183e-07 | 0.00019373 | 3.5901e-08 | 3.3029e-08 | 1.9015e-09 | 1.8365e-09 | 7.3 | 0 | 0 | 0 | 0 | 0 | #DIV/0! | 1.1901
OFF - Military - Start Cart_2009_100 | Orange | 2020 | OFF - Military - Start Cart | 2009 | 100 | Diesel | 1.9549e-08 | 2.3265e-08 | 2.8151e-08 | 4.1163e-07 | 3.5346e-07 | 7.0005e-05 | 2.2753e-08 | 2.0933e-08 | 8.212e-10 | 9.1823e-10 | 3.65 | 0 | 0 | 0 | 0 | 0 | #DIV/0! | 1.1901
OFF - Military - Start Cart_2009_600 | Orange | 2020 | OFF - Military - Start Cart | 2009 | 600 | Diesel | 5.5325e-08 | 6.5841e-08 | 7.9668e-08 | 3.4356e-07 | 8.4752e-07 | 0.00019812 | 3.625e-08 | 3.335e-08 | 1.9446e-09 | 1.8365e-09 | 7.3 | 0 | 0 | 0 | 0 | 0 | #DIV/0! | 1.1901
OFF - Military - Start Cart_2010_100 | Orange | 2020 | OFF - Military - Start Cart | 2010 | 100 | Diesel | 1.9422e-08 | 2.3114e-08 | 2.7968e-08 | 4.2266e-07 | 3.6422e-07 | 7.2408e-05 | 2.3272e-08 | 2.141e-08 | 8.4938e-10 | 9.1823e-10 | 3.65 | 0 | 0 | 0 | 0 | 0 | #DIV/0! | 1.1901
OFF - Military - Start Cart_2010_600 | Orange | 2020 | OFF - Military - Start Cart | 2010 | 600 | Diesel | 5.4965e-08 | 6.5413e-08 | 7.9149e-08 | 3.5339e-07 | 8.7334e-07 | 0.00020491 | 3.7014e-08 | 3.4053e-08 | 2.0113e-09 | 1.8365e-09 | 7.3 | 0 | 0 | 0 | 0 | 0 | #DIV/0! | 1.1901
OFF - Military - Start Cart_2011_100 | Orange | 2020 | OFF - Military - Start Cart | 2011 | 100 | Diesel | 1.9021e-08 | 2.2637e-08 | 2.7391e-08 | 4.2852e-07 | 3.7059e-07 | 7.3954e-05 | 2.5028e-08 | 2.3026e-08 | 8.6751e-10 | 9.1823e-10 | 3.65 | 0 | 0 | 0 | 0 | 0 | #DIV/0! | 1.1901
OFF - Military - Start Cart_2011_600 | Orange | 2020 | OFF - Military - Start Cart | 2011 | 600 | Diesel | 3.842e-08 | 4.5723e-08 | 5.5325e-08 | 3.5892e-07 | 4.9313e-07 | 0.00020929 | 3.4907e-09 | 3.2114e-09 | 2.0542e-09 | 1.8365e-09 | 7.3 | 0 | 0 | 0 | 0 | 0 | #DIV/0! | 1.1901
OFF - Military - Start Cart_2012_100 | Orange | 2020 | OFF - Military - Start Cart | 2012 | 100 | Diesel | 1.6869e-08 | 2.0075e-08 | 2.4291e-08 | 4.3325e-07 | 3.2937e-07 | 7.5325e-05 | 9.216e-09 | 8.4787e-09 | 8.836e-10 | 9.1823e-10 | 3.65 | 0 | 0 | 0 | 0 | 0 | #DIV/0! | 1.1901
OFF - Military - Start Cart_2012_600 | Orange | 2020 | OFF - Military - Start Cart | 2012 | 600 | Diesel | 3.7412e-08 | 4.4523e-08 | 5.3873e-08 | 3.6352e-07 | 5.0041e-07 | 0.00021317 | 3.5194e-09 | 3.2379e-09 | 2.0923e-09 | 1.8365e-09 | 7.3 | 0 | 0 | 0 | 0 | 0 | #DIV/0! | 1.1901
OFF - Military - Start Cart_2013_100 | Orange | 2020 | OFF - Military - Start Cart | 2013 | 100 | Diesel | 1.6432e-08 | 1.9555e-08 | 2.3662e-08 | 4.3885e-07 | 3.3482e-07 | 7.687e-05 | 1.4401e-09 | 1.3249e-09 | 9.0172e-10 | 9.1823e-10 | 3.65 | 0 | 0 | 0 | 0 | 0 | #DIV/0! | 1.1901
OFF - Military - Start Cart_2013_600 | Orange | 2020 | OFF - Military - Start Cart | 2013 | 600 | Diesel | 3.6424e-08 | 4.3348e-08 | 5.2451e-08 | 3.6889e-07 | 5.0877e-07 | 0.00021754 | 3.5549e-09 | 3.2705e-09 | 2.1352e-09 | 1.8365e-09 | 7.3 | 0 | 0 | 0 | 0 | 0 | #DIV/0! | 1.1901
OFF - Military - Start Cart_2014_100 | Orange | 2020 | OFF - Military - Start Cart | 2014 | 100 | Diesel | 1.5998e-08 | 1.9039e-08 | 2.3037e-08 | 4.4528e-07 | 3.4097e-07 | 7.8586e-05 | 1.4355e-09 | 1.3206e-09 | 9.2185e-10 | 9.1823e-10 | 3.65 | 0 | 0 | 0 | 0 | 0 | #DIV/0! | 1.1901
OFF - Military - Start Cart_2014_600 | Orange | 2020 | OFF - Military - Start Cart | 2014 | 600 | Diesel | 2.4375e-08 | 2.9008e-08 | 3.51e-08 | 3.7499e-07 | 1.0309e-07 | 0.0002224 | 3.5968e-09 | 3.309e-09 | 2.1829e-09 | 1.8365e-09 | 7.3 | 0 | 0 | 0 | 0 | 0 | #DIV/0! | 1.1901
OFF - Military - Start Cart_2015_100 | Orange | 2020 | OFF - Military - Start Cart | 2015 | 100 | Diesel | 1.1907e-08 | 1.417e-08 | 1.7146e-08 | 4.4964e-07 | 1.9125e-07 | 7.9958e-05 | 1.4231e-09 | 1.3093e-09 | 9.3795e-10 | 9.1823e-10 | 3.65 | 0 | 0 | 0 | 0 | 0 | #DIV/0! | 1.1901
OFF - Military - Start Cart_2015_600 | Orange | 2020 | OFF - Military - Start Cart | 2015 | 600 | Diesel | 2.3633e-08 | 2.8125e-08 | 3.4032e-08 | 3.7936e-07 | 1.0446e-07 | 0.00022628 | 3.6214e-09 | 3.3317e-09 | 2.221e-09 | 1.8365e-09 | 7.3 | 0 | 0 | 0 | 0 | 0 | #DIV/0! | 1.1901
OFF - Military - Start Cart_2016_100 | Orange | 2020 | OFF - Military - Start Cart | 2016 | 100 | Diesel | 1.1451e-08 | 1.3628e-08 | 1.649e-08 | 4.5244e-07 | 1.9315e-07 | 8.1073e-05 | 1.4051e-09 | 1.2927e-09 | 9.5103e-10 | 9.1823e-10 | 3.65 | 0 | 0 | 0 | 0 | 0 | #DIV/0! | 1.1901
OFF - Military - Start Cart_2016_600 | Orange | 2020 | OFF - Military - Start Cart | 2016 | 600 | Diesel | 2.2779e-08 | 2.7109e-08 | 3.2802e-08 | 3.8245e-07 | 1.0549e-07 | 0.00022944 | 3.6332e-09 | 3.3426e-09 | 2.252e-09 | 1.8365e-09 | 7.3 | 0 | 0 | 0 | 0 | 0 | #DIV/0! | 1.1901
OFF - Military - Start Cart_2017_100 | Orange | 2020 | OFF - Military - Start Cart | 2017 | 100 | Diesel | 1.1001e-08 | 1.3092e-08 | 1.5842e-08 | 4.5611e-07 | 1.9544e-07 | 8.2361e-05 | 1.3889e-09 | 1.2778e-09 | 9.6614e-10 | 9.1823e-10 | 3.65 | 0 | 0 | 0 | 0 | 0 | #DIV/0! | 1.1901
OFF - Military - Start Cart_2017_600 | Orange | 2020 | OFF - Military - Start Cart | 2017 | 600 | Diesel | 2.1938e-08 | 2.6109e-08 | 3.1591e-08 | 3.8628e-07 | 1.0673e-07 | 0.00023308 | 3.6516e-09 | 3.3595e-09 | 2.2878e-09 | 1.8365e-09 | 7.3 | 0 | 0 | 0 | 0 | 0 | #DIV/0! | 1.1901
OFF - Military - Start Cart_2018_100 | Orange | 2020 | OFF - Military - Start Cart | 2018 | 100 | Diesel | 1.0499e-08 | 1.2494e-08 | 1.5118e-08 | 4.5824e-07 | 1.971e-07 | 8.3389e-05 | 1.3672e-09 | 1.2578e-09 | 9.782e-10 | 9.1823e-10 | 3.65 | 0 | 0 | 0 | 0 | 0 | #DIV/0! | 1.1901
OFF - Military - Start Cart_2018_600 | Orange | 2020 | OFF - Military - Start Cart | 2018 | 600 | Diesel | 2.0995e-08 | 2.4986e-08 | 3.0233e-08 | 3.8884e-07 | 1.0762e-07 | 0.00023599 | 3.6574e-09 | 3.3648e-09 | 2.3163e-09 | 1.8365e-09 | 7.3 | 0 | 0 | 0 | 0 | 0 | #DIV/0! | 1.1901
OFF - Military - Start Cart_2019_100 | Orange | 2020 | OFF - Military - Start Cart | 2019 | 100 | Diesel | 9.9909e-09 | 1.189e-08 | 1.4387e-08 | 4.6076e-07 | 1.9894e-07 | 8.4506e-05 | 1.346e-09 | 1.2383e-09 | 9.9129e-10 | 9.1823e-10 | 3.65 | 0 | 0 | 0 | 0 | 0 | #DIV/0! | 1.1901
OFF - Military - Start Cart_2019_600 | Orange | 2020 | OFF - Military - Start Cart | 2019 | 600 | Diesel | 2.0042e-08 | 2.3852e-08 | 2.8861e-08 | 3.9175e-07 | 1.0861e-07 | 0.00023915 | 3.666e-09 | 3.3728e-09 | 2.3473e-09 | 1.8365e-09 | 7.3 | 0 | 0 | 0 | 0 | 0 | #DIV/0! | 1.1901
OFF - Military - Start Cart_2020_100 | Orange | 2020 | OFF - Military - Start Cart | 2020 | 100 | Diesel | 9.4375e-09 | 1.1231e-08 | 1.359e-08 | 4.6179e-07 | 2.0016e-07 | 8.5364e-05 | 1.3197e-09 | 1.2141e-09 | 1.0014e-09 | 9.1823e-10 | 3.65 | 0 | 0 | 0 | 0 | 0 | #DIV/0! | 1.1901
OFF - Military - Start Cart_2020_600 | Orange | 2020 | OFF - Military - Start Cart | 2020 | 600 | Diesel | 1.9e-08 | 2.2611e-08 | 2.7359e-08 | 3.9341e-07 | 1.0926e-07 | 0.00024158 | 3.6625e-09 | 3.3695e-09 | 2.3712e-09 | 1.8365e-09 | 7.3 | 0 | 0 | 0 | 0 | 0 | #DIV/0! | 1.1901
OFF - Military - Test Stand_1989_100 | Orange | 2020 | OFF - Military - Test Stand | 1989 | 100 | Diesel | 2.7366e-08 | 3.2567e-08 | 3.9406e-08 | 1.0028e-07 | 2.2781e-07 | 1.3023e-05 | 1.9336e-08 | 1.7789e-08 | 1.5277e-10 | 0 | 0 | 0 | 0 | 0 | 0 | 0 | #DIV/0! | 1.1901
OFF - Military - Test Stand_1989_175 | Orange | 2020 | OFF - Military - Test Stand | 1989 | 175 | Diesel | 1.759e-09 | 2.0934e-09 | 2.533e-09 | 7.2573e-09 | 1.9905e-08 | 1.2182e-06 | 9.9546e-10 | 9.1582e-10 | 1.3707e-11 | 0 | 0 | 0 | 0 | 0 | 0 | 0 | #DIV/0! | 1.1901
OFF - Military - Test Stand_1989_300 | Orange | 2020 | OFF - Military - Test Stand | 1989 | 300 | Diesel | 3.7825e-08 | 4.5015e-08 | 5.4468e-08 | 1.5606e-07 | 4.2803e-07 | 2.6197e-05 | 2.1406e-08 | 1.9693e-08 | 2.9476e-10 | 0 | 0 | 0 | 0 | 0 | 0 | 0 | #DIV/0! | 1.1901
OFF - Military - Test Stand_1989_600 | Orange | 2020 | OFF - Military - Test Stand | 1989 | 600 | Diesel | 2.355e-08 | 2.8027e-08 | 3.3912e-08 | 9.984e-08 | 2.7378e-07 | 1.7656e-05 | 1.2838e-08 | 1.1811e-08 | 1.733e-10 | 0 | 0 | 0 | 0 | 0 | 0 | 0 | #DIV/0! | 1.1901
OFF - Military - Test Stand_1990_100 | Orange | 2020 | OFF - Military - Test Stand | 1990 | 100 | Diesel | 8.1399e-08 | 9.6872e-08 | 1.1721e-07 | 2.9928e-07 | 6.8031e-07 | 3.9114e-05 | 5.7328e-08 | 5.2741e-08 | 4.5882e-10 | 0 | 0 | 0 | 0 | 0 | 0 | 0 | #DIV/0! | 1.1901
OFF - Military - Test Stand_1990_175 | Orange | 2020 | OFF - Military - Test Stand | 1990 | 175 | Diesel | 5.2322e-09 | 6.2267e-09 | 7.5343e-09 | 2.1658e-08 | 5.9443e-08 | 3.6588e-06 | 2.9513e-09 | 2.7152e-09 | 4.1168e-11 | 0 | 0 | 0 | 0 | 0 | 0 | 0 | #DIV/0! | 1.1901
OFF - Military - Test Stand_1990_300 | Orange | 2020 | OFF - Military - Test Stand | 1990 | 300 | Diesel | 1.1251e-07 | 1.339e-07 | 1.6201e-07 | 4.6573e-07 | 1.2782e-06 | 7.8678e-05 | 6.3464e-08 | 5.8387e-08 | 8.8526e-10 | 9.1823e-10 | 3.65 | 0 | 0 | 0 | 0 | 0 | #DIV/0! | 1.1901
OFF - Military - Test Stand_1990_600 | Orange | 2020 | OFF - Military - Test Stand | 1990 | 600 | Diesel | 7.0176e-08 | 8.3515e-08 | 1.0105e-07 | 2.9836e-07 | 8.1873e-07 | 5.3028e-05 | 3.815e-08 | 3.5098e-08 | 5.2048e-10 | 0 | 0 | 0 | 0 | 0 | 0 | 0 | #DIV/0! | 1.1901
OFF - Military - Test Stand_1991_100 | Orange | 2020 | OFF - Military - Test Stand | 1991 | 100 | Diesel | 1.5013e-07 | 1.7867e-07 | 2.1619e-07 | 5.5386e-07 | 1.2599e-06 | 7.2849e-05 | 1.0538e-07 | 9.6952e-08 | 8.5455e-10 | 9.1823e-10 | 3.65 | 0 | 0 | 0 | 0 | 0 | #DIV/0! | 1.1901
OFF - Military - Test Stand_1991_175 | Orange | 2020 | OFF - Military - Test Stand | 1991 | 175 | Diesel | 9.6502e-09 | 1.1485e-08 | 1.3896e-08 | 4.0082e-08 | 1.1008e-07 | 6.8146e-06 | 5.4254e-09 | 4.9913e-09 | 7.6676e-11 | 0 | 0 | 0 | 0 | 0 | 0 | 0 | #DIV/0! | 1.1901
OFF - Military - Test Stand_1991_300 | Orange | 2020 | OFF - Military - Test Stand | 1991 | 300 | Diesel | 2.0751e-07 | 2.4696e-07 | 2.9882e-07 | 8.6189e-07 | 2.3671e-06 | 0.00014654 | 1.1666e-07 | 1.0733e-07 | 1.6488e-09 | 9.1823e-10 | 3.65 | 0 | 0 | 0 | 0 | 0 | #DIV/0! | 1.1901
OFF - Military - Test Stand_1991_600 | Orange | 2020 | OFF - Military - Test Stand | 1991 | 600 | Diesel | 1.2967e-07 | 1.5432e-07 | 1.8672e-07 | 5.529e-07 | 1.5183e-06 | 9.8763e-05 | 7.0296e-08 | 6.4672e-08 | 9.6939e-10 | 9.1823e-10 | 3.65 | 0 | 0 | 0 | 0 | 0 | #DIV/0! | 1.1901
OFF - Military - Test Stand_1992_100 | Orange | 2020 | OFF - Military - Test Stand | 1992 | 100 | Diesel | 2.1261e-07 | 2.5303e-07 | 3.0616e-07 | 7.8703e-07 | 1.7915e-06 | 0.00010419 | 1.4873e-07 | 1.3683e-07 | 1.2222e-09 | 9.1823e-10 | 3.65 | 0 | 0 | 0 | 0 | 0 | #DIV/0! | 1.1901
OFF - Military - Test Stand_1992_175 | Orange | 2020 | OFF - Military - Test Stand | 1992 | 175 | Diesel | 1.3666e-08 | 1.6264e-08 | 1.9679e-08 | 5.6956e-08 | 1.5653e-07 | 9.746e-06 | 7.657e-09 | 7.0444e-09 | 1.0966e-10 | 0 | 0 | 0 | 0 | 0 | 0 | 0 | #DIV/0! | 1.1901
OFF - Military - Test Stand_1992_300 | Orange | 2020 | OFF - Military - Test Stand | 1992 | 300 | Diesel | 2.9387e-07 | 3.4973e-07 | 4.2317e-07 | 1.2248e-06 | 3.3659e-06 | 0.00020957 | 1.6465e-07 | 1.5148e-07 | 2.3581e-09 | 1.8365e-09 | 7.3 | 0 | 0 | 0 | 0 | 0 | #DIV/0! | 1.1901
OFF - Military - Test Stand_1992_600 | Orange | 2020 | OFF - Military - Test Stand | 1992 | 600 | Diesel | 1.8397e-07 | 2.1894e-07 | 2.6492e-07 | 7.8676e-07 | 2.162e-06 | 0.00014125 | 9.9451e-08 | 9.1495e-08 | 1.3864e-09 | 9.1823e-10 | 3.65 | 0 | 0 | 0 | 0 | 0 | #DIV/0! | 1.1901
OFF - Military - Test Stand_1993_100 | Orange | 2020 | OFF - Military - Test Stand | 1993 | 100 | Diesel | 2.6314e-07 | 3.1315e-07 | 3.7891e-07 | 9.7744e-07 | 2.2264e-06 | 0.00013023 | 1.8342e-07 | 1.6875e-07 | 1.5277e-09 | 9.1823e-10 | 3.65 | 0 | 0 | 0 | 0 | 0 | #DIV/0! | 1.1901
OFF - Military - Test Stand_1993_175 | Orange | 2020 | OFF - Military - Test Stand | 1993 | 175 | Diesel | 1.6913e-08 | 2.0128e-08 | 2.4355e-08 | 7.0736e-08 | 1.9453e-07 | 1.2182e-05 | 9.4434e-09 | 8.6879e-09 | 1.3707e-10 | 0 | 0 | 0 | 0 | 0 | 0 | 0 | #DIV/0! | 1.1901
OFF - Military - Test Stand_1993_300 | Orange | 2020 | OFF - Military - Test Stand | 1993 | 300 | Diesel | 3.637e-07 | 4.3283e-07 | 5.2372e-07 | 1.5211e-06 | 4.183e-06 | 0.00026197 | 2.0307e-07 | 1.8682e-07 | 2.9476e-09 | 1.8365e-09 | 7.3 | 0 | 0 | 0 | 0 | 0 | #DIV/0! | 1.1901
OFF - Military - Test Stand_1993_600 | Orange | 2020 | OFF - Military - Test Stand | 1993 | 600 | Diesel | 2.2812e-07 | 2.7148e-07 | 3.285e-07 | 9.7846e-07 | 2.6907e-06 | 0.00017656 | 1.2296e-07 | 1.1312e-07 | 1.733e-09 | 1.8365e-09 | 7.3 | 0 | 0 | 0 | 0 | 0 | #DIV/0! | 1.1901
OFF - Military - Test Stand_1994_100 | Orange | 2020 | OFF - Military - Test Stand | 1994 | 100 | Diesel | 3.5429e-07 | 4.2163e-07 | 5.1018e-07 | 1.3207e-06 | 3.0104e-06 | 0.00017712 | 2.4608e-07 | 2.2639e-07 | 2.0777e-09 | 1.8365e-09 | 7.3 | 3.65 | 0.01 | 335.8 | 0.41576 | 2.9684 | 365 | 1.1901
OFF - Military - Test Stand_1994_175 | Orange | 2020 | OFF - Military - Test Stand | 1994 | 175 | Diesel | 2.2772e-08 | 2.7101e-08 | 3.2792e-08 | 9.5577e-08 | 2.6302e-07 | 1.6568e-05 | 1.2669e-08 | 1.1656e-08 | 1.8642e-10 | 0 | 0 | 0 | 0 | 0 | 0 | 0 | #DIV/0! | 1.1901
OFF - Military - Test Stand_1994_300 | Orange | 2020 | OFF - Military - Test Stand | 1994 | 300 | Diesel | 4.8968e-07 | 5.8276e-07 | 7.0514e-07 | 2.0552e-06 | 5.6559e-06 | 0.00035627 | 2.7243e-07 | 2.5064e-07 | 4.0087e-09 | 2.7547e-09 | 10.95 | 0 | 0.01 | 0 | 0 | 0 | 0 | 1.1901
OFF - Military - Test Stand_1994_600 | Orange | 2020 | OFF - Military - Test Stand | 1994 | 600 | Diesel | 3.0774e-07 | 3.6623e-07 | 4.4314e-07 | 1.3239e-06 | 3.6433e-06 | 0.00024012 | 1.6538e-07 | 1.5215e-07 | 2.3569e-09 | 1.8365e-09 | 7.3 | 0 | 0 | 0 | 0 | 0 | #DIV/0! | 1.1901
OFF - Military - Test Stand_1995_100 | Orange | 2020 | OFF - Military - Test Stand | 1995 | 100 | Diesel | 4.3323e-07 | 5.1558e-07 | 6.2385e-07 | 1.6208e-06 | 3.697e-06 | 0.00021879 | 2.998e-07 | 2.7582e-07 | 2.5665e-09 | 1.8365e-09 | 7.3 | 3.65 | 0.01 | 335.8 | 0.5084 | 3.6455 | 365 | 1.1901
OFF - Military - Test Stand_1995_175 | Orange | 2020 | OFF - Military - Test Stand | 1995 | 175 | Diesel | 2.7846e-08 | 3.3139e-08 | 4.0098e-08 | 1.1729e-07 | 3.2301e-07 | 2.0466e-05 | 1.5435e-08 | 1.4201e-08 | 2.3028e-10 | 0 | 0 | 0 | 0 | 0 | 0 | 0 | #DIV/0! | 1.1901
OFF - Military - Test Stand_1995_300 | Orange | 2020 | OFF - Military - Test Stand | 1995 | 300 | Diesel | 5.9878e-07 | 7.126e-07 | 8.6225e-07 | 2.5222e-06 | 6.9458e-06 | 0.0004401 | 3.3192e-07 | 3.0536e-07 | 4.9519e-09 | 3.6729e-09 | 14.6 | 3.65 | 0.01 | 719.05 | 0.32815 | 3.1986 | 365 | 1.1901
OFF - Military - Test Stand_1995_600 | Orange | 2020 | OFF - Military - Test Stand | 1995 | 600 | Diesel | 3.7705e-07 | 4.4871e-07 | 5.4294e-07 | 1.627e-06 | 4.4807e-06 | 0.00029662 | 2.0201e-07 | 1.8585e-07 | 2.9114e-09 | 2.7547e-09 | 10.95 | 0 | 0 | 0 | 0 | 0 | #DIV/0! | 1.1901
OFF - Military - Test Stand_1996_100 | Orange | 2020 | OFF - Military - Test Stand | 1996 | 100 | Diesel | 5.3091e-07 | 6.3183e-07 | 7.6452e-07 | 1.9935e-06 | 4.5504e-06 | 0.00027088 | 3.6602e-07 | 3.3673e-07 | 3.1776e-09 | 1.8365e-09 | 7.3 | 3.65 | 0.01 | 335.8 | 0.62303 | 4.487 | 365 | 1.1901
OFF - Military - Test Stand_1996_175 | Orange | 2020 | OFF - Military - Test Stand | 1996 | 175 | Diesel | 3.4124e-08 | 4.061e-08 | 4.9139e-08 | 1.4427e-07 | 3.9757e-07 | 2.534e-05 | 1.8845e-08 | 1.7337e-08 | 2.8511e-10 | 0 | 0 | 0 | 0 | 0 | 0 | 0 | #DIV/0! | 1.1901
OFF - Military - Test Stand_1996_300 | Orange | 2020 | OFF - Military - Test Stand | 1996 | 300 | Diesel | 3.4517e-07 | 4.1078e-07 | 4.9705e-07 | 1.0568e-06 | 6.6694e-06 | 0.00054489 | 1.6085e-07 | 1.4798e-07 | 6.131e-09 | 4.5911e-09 | 18.25 | 3.65 | 0.01 | 719.05 | 0.18917 | 3.0713 | 365 | 1.1901
OFF - Military - Test Stand_1996_600 | Orange | 2020 | OFF - Military - Test Stand | 1996 | 600 | Diesel | 2.1806e-07 | 2.5952e-07 | 3.1401e-07 | 6.8273e-07 | 4.3067e-06 | 0.00036725 | 1.0841e-07 | 9.9737e-08 | 3.6046e-09 | 2.7547e-09 | 10.95 | 0 | 0 | 0 | 0 | 0 | #DIV/0! | 1.1901
OFF - Military - Test Stand_1997_100 | Orange | 2020 | OFF - Military - Test Stand | 1997 | 100 | Diesel | 6.1639e-07 | 7.3355e-07 | 8.8759e-07 | 2.323e-06 | 5.3064e-06 | 0.00031777 | 4.233e-07 | 3.8944e-07 | 3.7276e-09 | 2.7547e-09 | 10.95 | 3.65 | 0.01 | 335.8 | 0.72333 | 5.2325 | 365 | 1.1901
OFF - Military - Test Stand_1997_175 | Orange | 2020 | OFF - Military - Test Stand | 1997 | 175 | Diesel | 3.9617e-08 | 4.7148e-08 | 5.7049e-08 | 1.6811e-07 | 3.9926e-07 | 2.9725e-05 | 2.4216e-08 | 2.2279e-08 | 3.3446e-10 | 0 | 0 | 0 | 0 | 0 | 0 | 0 | #DIV/0! | 1.1901
OFF - Military - Test Stand_1997_300 | Orange | 2020 | OFF - Military - Test Stand | 1997 | 300 | Diesel | 4.0074e-07 | 4.7691e-07 | 5.7707e-07 | 1.2316e-06 | 7.7774e-06 | 0.0006392 | 1.8654e-07 | 1.7162e-07 | 7.1921e-09 | 5.5094e-09 | 21.9 | 3.65 | 0.01 | 719.05 | 0.21962 | 3.5815 | 365 | 1.1901
OFF - Military - Test Stand_1997_600 | Orange | 2020 | OFF - Military - Test Stand | 1997 | 600 | Diesel | 2.5368e-07 | 3.019e-07 | 3.653e-07 | 7.9676e-07 | 5.0297e-06 | 0.00043081 | 1.2572e-07 | 1.1567e-07 | 4.2285e-09 | 3.6729e-09 | 14.6 | 0 | 0 | 0 | 0 | 0 | #DIV/0! | 1.1901
OFF - Military - Test Stand_1998_100 | Orange | 2020 | OFF - Military - Test Stand | 1998 | 100 | Diesel | 6.8996e-07 | 8.2111e-07 | 9.9354e-07 | 2.6102e-06 | 4.7992e-06 | 0.00035944 | 5.2439e-07 | 4.8244e-07 | 4.2164e-09 | 2.7547e-09 | 10.95 | 3.65 | 0.01 | 335.8 | 0.80967 | 4.7323 | 365 | 1.1901
OFF - Military - Test Stand_1998_175 | Orange | 2020 | OFF - Military - Test Stand | 1998 | 175 | Diesel | 4.4346e-08 | 5.2775e-08 | 6.3858e-08 | 1.8889e-07 | 4.4893e-07 | 3.3624e-05 | 2.7e-08 | 2.484e-08 | 3.7832e-10 | 0 | 0 | 0 | 0 | 0 | 0 | 0 | #DIV/0! | 1.1901
OFF - Military - Test Stand_1998_300 | Orange | 2020 | OFF - Military - Test Stand | 1998 | 300 | Diesel | 4.4858e-07 | 5.3384e-07 | 6.4595e-07 | 1.3838e-06 | 8.7448e-06 | 0.00072302 | 2.0857e-07 | 1.9189e-07 | 8.1353e-09 | 6.4276e-09 | 25.55 | 3.65 | 0.01 | 719.05 | 0.24583 | 4.027 | 365 | 1.1901
OFF - Military - Test Stand_1998_600 | Orange | 2020 | OFF - Military - Test Stand | 1998 | 600 | Diesel | 2.8454e-07 | 3.3863e-07 | 4.0974e-07 | 8.9656e-07 | 5.6639e-06 | 0.0004873 | 1.4057e-07 | 1.2933e-07 | 4.783e-09 | 3.6729e-09 | 14.6 | 0 | 0 | 0 | 0 | 0 | #DIV/0! | 1.1901
OFF - Military - Test Stand_1999_100 | Orange | 2020 | OFF - Military - Test Stand | 1999 | 100 | Diesel | 7.7175e-07 | 9.1845e-07 | 1.1113e-06 | 2.9308e-06 | 5.3926e-06 | 0.00040632 | 5.8418e-07 | 5.3744e-07 | 4.7664e-09 | 3.6729e-09 | 14.6 | 3.65 | 0.01 | 335.8 | 0.90565 | 5.3175 | 365 | 1.1901
OFF - Military - Test Stand_1999_175 | Orange | 2020 | OFF - Military - Test Stand | 1999 | 175 | Diesel | 4.9602e-08 | 5.9031e-08 | 7.1427e-08 | 2.121e-07 | 5.0445e-07 | 3.8009e-05 | 3.0079e-08 | 2.7673e-08 | 4.2767e-10 | 0 | 0 | 0 | 0 | 0 | 0 | 0 | #DIV/0! | 1.1901
OFF - Military - Test Stand_1999_300 | Orange | 2020 | OFF - Military - Test Stand | 1999 | 300 | Diesel | 5.0175e-07 | 5.9713e-07 | 7.2252e-07 | 1.5538e-06 | 9.8262e-06 | 0.00081733 | 2.3303e-07 | 2.1439e-07 | 9.1964e-09 | 6.4276e-09 | 25.55 | 3.65 | 0.01 | 719.05 | 0.27498 | 4.5249 | 365 | 1.1901
OFF - Military - Test Stand_1999_600 | Orange | 2020 | OFF - Military - Test Stand | 1999 | 600 | Diesel | 3.1893e-07 | 3.7956e-07 | 4.5927e-07 | 1.0082e-06 | 6.374e-06 | 0.00055087 | 1.5706e-07 | 1.4449e-07 | 5.4069e-09 | 4.5911e-09 | 18.25 | 0 | 0.01 | 0 | 0 | 0 | 0 | 1.1901
OFF - Military - Test Stand_2000_100 | Orange | 2020 | OFF - Military - Test Stand | 2000 | 100 | Diesel | 9.0059e-07 | 1.0718e-06 | 1.2969e-06 | 3.4335e-06 | 6.3221e-06 | 0.00047926 | 6.7887e-07 | 6.2456e-07 | 5.6219e-09 | 3.6729e-09 | 14.6 | 3.65 | 0.02 | 335.8 | 1.0569 | 6.2341 | 182.5 | 1.1901
OFF - Military - Test Stand_2000_175 | Orange | 2020 | OFF - Military - Test Stand | 2000 | 175 | Diesel | 5.7883e-08 | 6.8885e-08 | 8.3351e-08 | 2.4848e-07 | 5.914e-07 | 4.4832e-05 | 3.4955e-08 | 3.2159e-08 | 5.0443e-10 | 0 | 0 | 0 | 0 | 0 | 0 | 0 | #DIV/0! | 1.1901
OFF - Military - Test Stand_2000_300 | Orange | 2020 | OFF - Military - Test Stand | 2000 | 300 | Diesel | 5.8552e-07 | 6.9682e-07 | 8.4315e-07 | 1.8203e-06 | 1.152e-05 | 0.00096404 | 2.7162e-07 | 2.4989e-07 | 1.0847e-08 | 8.264e-09 | 32.85 | 3.65 | 0.02 | 719.05 | 0.32089 | 5.3049 | 182.5 | 1.1901
OFF - Military - Test Stand_2000_600 | Orange | 2020 | OFF - Military - Test Stand | 2000 | 600 | Diesel | 3.7297e-07 | 4.4387e-07 | 5.3708e-07 | 1.1829e-06 | 7.4842e-06 | 0.00064974 | 1.8306e-07 | 1.6842e-07 | 6.3774e-09 | 5.5094e-09 | 21.9 | 3.65 | 0.01 | 1251.95 | 0.1174 | 1.9795 | 365 | 1.1901
OFF - Military - Test Stand_2001_100 | Orange | 2020 | OFF - Military - Test Stand | 2001 | 100 | Diesel | 9.7808e-07 | 1.164e-06 | 1.4084e-06 | 3.7438e-06 | 6.8985e-06 | 0.00052614 | 7.3414e-07 | 6.7541e-07 | 6.1719e-09 | 4.5911e-09 | 18.25 | 7.3 | 0.02 | 671.6 | 0.57389 | 3.4012 | 365 | 1.1901
OFF - Military - Test Stand_2001_175 | Orange | 2020 | OFF - Military - Test Stand | 2001 | 175 | Diesel | 6.2862e-08 | 7.4811e-08 | 9.0521e-08 | 2.7094e-07 | 6.4532e-07 | 4.9218e-05 | 3.7801e-08 | 3.4777e-08 | 5.5378e-10 | 0 | 0 | 0 | 0 | 0 | 0 | 0 | #DIV/0! | 1.1901
OFF - Military - Test Stand_2001_300 | Orange | 2020 | OFF - Military - Test Stand | 2001 | 300 | Diesel | 6.359e-07 | 7.5677e-07 | 9.157e-07 | 1.9849e-06 | 1.257e-05 | 0.0010584 | 2.9463e-07 | 2.7106e-07 | 1.1908e-08 | 9.1823e-09 | 36.5 | 3.65 | 0.02 | 719.05 | 0.34849 | 5.7886 | 182.5 | 1.1901
OFF - Military - Test Stand_2001_600 | Orange | 2020 | OFF - Military - Test Stand | 2001 | 600 | Diesel | 3.2186e-07 | 3.8304e-07 | 4.6348e-07 | 1.2918e-06 | 6.414e-06 | 0.00071331 | 1.5972e-07 | 1.4694e-07 | 7.0014e-09 | 5.5094e-09 | 21.9 | 3.65 | 0.01 | 1251.95 | 0.10131 | 1.6964 | 365 | 1.1901
OFF - Military - Test Stand_2002_100 | Orange | 2020 | OFF - Military - Test Stand | 2002 | 100 | Diesel | 1.0824e-06 | 1.2881e-06 | 1.5586e-06 | 4.1599e-06 | 7.6709e-06 | 0.00058864 | 8.0887e-07 | 7.4416e-07 | 6.9051e-09 | 4.5911e-09 | 18.25 | 7.3 | 0.02 | 671.6 | 0.63509 | 3.782 | 365 | 1.1901
OFF - Military - Test Stand_2002_175 | Orange | 2020 | OFF - Military - Test Stand | 2002 | 175 | Diesel | 6.9564e-08 | 8.2787e-08 | 1.0017e-07 | 3.0104e-07 | 7.1757e-07 | 5.5064e-05 | 4.165e-08 | 3.8318e-08 | 6.1957e-10 | 9.1823e-10 | 3.65 | 0 | 0 | 0 | 0 | 0 | #DIV/0! | 1.1901
OFF - Military - Test Stand_2002_300 | Orange | 2020 | OFF - Military - Test Stand | 2002 | 300 | Diesel | 7.0371e-07 | 8.3747e-07 | 1.0133e-06 | 2.2054e-06 | 1.3977e-05 | 0.0011841 | 3.2565e-07 | 2.996e-07 | 1.3323e-08 | 1.01e-08 | 40.15 | 7.3 | 0.02 | 1438.1 | 0.19283 | 3.2183 | 365 | 1.1901
OFF - Military - Test Stand_2002_600 | Orange | 2020 | OFF - Military - Test Stand | 2002 | 600 | Diesel | 3.1263e-07 | 3.7206e-07 | 4.5019e-07 | 1.4376e-06 | 6.4835e-06 | 0.00079804 | 1.6219e-07 | 1.4921e-07 | 7.833e-09 | 6.4276e-09 | 25.55 | 3.65 | 0.01 | 1251.95 | 0.098404 | 1.7148 | 365 | 1.1901
OFF - Military - Test Stand_2003_100 | Orange | 2020 | OFF - Military - Test Stand | 2003 | 100 | Diesel | 1.241e-06 | 1.4769e-06 | 1.7871e-06 | 4.7894e-06 | 8.8383e-06 | 0.00068242 | 9.2326e-07 | 8.494e-07 | 8.0052e-09 | 5.5094e-09 | 21.9 | 7.3 | 0.02 | 671.6 | 0.72818 | 4.3576 | 365 | 1.1901
OFF - Military - Test Stand_2003_175 | Orange | 2020 | OFF - Military - Test Stand | 2003 | 175 | Diesel | 4.5098e-08 | 5.367e-08 | 6.4941e-08 | 3.466e-07 | 6.1556e-07 | 6.3837e-05 | 2.9817e-08 | 2.7431e-08 | 7.1827e-10 | 9.1823e-10 | 3.65 | 0 | 0 | 0 | 0 | 0 | #DIV/0! | 1.1901
OFF - Military - Test Stand_2003_300 | Orange | 2020 | OFF - Military - Test Stand | 2003 | 300 | Diesel | 6.1104e-07 | 7.2719e-07 | 8.799e-07 | 2.5392e-06 | 1.2568e-05 | 0.0013727 | 2.9982e-07 | 2.7583e-07 | 1.5445e-08 | 1.1019e-08 | 43.8 | 7.3 | 0.02 | 1438.1 | 0.16743 | 2.8939 | 365 | 1.1901
OFF - Military - Test Stand_2003_600 | Orange | 2020 | OFF - Military - Test Stand | 2003 | 600 | Diesel | 3.3647e-07 | 4.0043e-07 | 4.8451e-07 | 1.6577e-06 | 7.1051e-06 | 0.00092518 | 1.8398e-07 | 1.6926e-07 | 9.081e-09 | 7.3458e-09 | 29.2 | 3.65 | 0.01 | 1251.95 | 0.10591 | 1.8792 | 365 | 1.1901
OFF - Military - Test Stand_2004_100 | Orange | 2020 | OFF - Military - Test Stand | 2004 | 100 | Diesel | 9.3072e-07 | 1.1076e-06 | 1.3402e-06 | 6.4858e-06 | 1.034e-05 | 0.0010054 | 7.577e-07 | 6.9708e-07 | 1.1794e-08 | 8.264e-09 | 32.85 | 10.95 | 0.04 | 1007.4 | 0.36407 | 3.3987 | 273.75 | 1.1901
OFF - Military - Test Stand_2004_175 | Orange | 2020 | OFF - Military - Test Stand | 2004 | 175 | Diesel | 4.8952e-08 | 5.8257e-08 | 7.0491e-08 | 5.071e-07 | 8.0069e-07 | 9.4051e-05 | 3.4271e-08 | 3.1529e-08 | 1.0582e-09 | 9.1823e-10 | 3.65 | 0 | 0 | 0 | 0 | 0 | #DIV/0! | 1.1901
OFF - Military - Test Stand_2004_300 | Orange | 2020 | OFF - Military - Test Stand | 2004 | 300 | Diesel | 7.6482e-07 | 9.102e-07 | 1.1013e-06 | 3.7151e-06 | 1.6695e-05 | 0.0020224 | 4.0072e-07 | 3.6866e-07 | 2.2756e-08 | 1.6528e-08 | 65.7 | 10.95 | 0.03 | 2157.15 | 0.13972 | 2.5627 | 365 | 1.1901
OFF - Military - Test Stand_2004_600 | Orange | 2020 | OFF - Military - Test Stand | 2004 | 600 | Diesel | 4.8154e-07 | 5.7307e-07 | 6.9341e-07 | 2.4293e-06 | 1.0428e-05 | 0.0013631 | 2.6773e-07 | 2.4631e-07 | 1.3379e-08 | 1.1019e-08 | 43.8 | 3.65 | 0.01 | 1251.95 | 0.15157 | 2.7581 | 365 | 1.1901
OFF - Military - Test Stand_2005_100 | Orange | 2020 | OFF - Military - Test Stand | 2005 | 100 | Diesel | 1.0487e-06 | 1.2481e-06 | 1.5102e-06 | 1.0578e-05 | 1.593e-05 | 0.0016983 | 9.3657e-07 | 8.6165e-07 | 1.9922e-08 | 1.3773e-08 | 54.75 | 18.25 | 0.06 | 1679 | 0.24614 | 3.1417 | 304.1667 | 1.1901
OFF - Military - Test Stand_2005_175 | Orange | 2020 | OFF - Military - Test Stand | 2005 | 175 | Diesel | 6.6162e-08 | 7.8739e-08 | 9.5274e-08 | 8.5057e-07 | 1.2588e-06 | 0.00015886 | 4.8448e-08 | 4.4572e-08 | 1.7875e-09 | 9.1823e-10 | 3.65 | 0 | 0 | 0 | 0 | 0 | #DIV/0! | 1.1901
OFF - Military - Test Stand_2005_300 | Orange | 2020 | OFF - Military - Test Stand | 2005 | 300 | Diesel | 1.1809e-06 | 1.4054e-06 | 1.7005e-06 | 6.2314e-06 | 2.6691e-05 | 0.0034161 | 6.6263e-07 | 6.0962e-07 | 3.8437e-08 | 2.8465e-08 | 113.15 | 18.25 | 0.06 | 3595.25 | 0.12944 | 2.4583 | 304.1667 | 1.1901
OFF - Military - Test Stand_2005_600 | Orange | 2020 | OFF - Military - Test Stand | 2005 | 600 | Diesel | 7.4448e-07 | 8.8599e-07 | 1.0721e-06 | 4.0812e-06 | 1.634e-05 | 0.0023024 | 4.4287e-07 | 4.0744e-07 | 2.2599e-08 | 1.9283e-08 | 76.65 | 7.3 | 0.02 | 2503.9 | 0.11717 | 2.1608 | 365 | 1.1901
OFF - Military - Test Stand_2006_100 | Orange | 2020 | OFF - Military - Test Stand | 2006 | 100 | Diesel | 8.6599e-07 | 1.0306e-06 | 1.247e-06 | 1.1498e-05 | 1.6841e-05 | 0.0018888 | 8.4871e-07 | 7.8081e-07 | 2.2156e-08 | 1.561e-08 | 62.05 | 18.25 | 0.07 | 1679 | 0.20325 | 3.3214 | 260.7143 | 1.1901
OFF - Military - Test Stand_2006_175 | Orange | 2020 | OFF - Military - Test Stand | 2006 | 175 | Diesel | 7.1582e-08 | 8.5188e-08 | 1.0308e-07 | 9.3932e-07 | 1.3943e-06 | 0.00017668 | 5.3002e-08 | 4.8762e-08 | 1.988e-09 | 1.8365e-09 | 7.3 | 0 | 0 | 0 | 0 | 0 | #DIV/0! | 1.1901
OFF - Military - Test Stand_2006_300 | Orange | 2020 | OFF - Military - Test Stand | 2006 | 300 | Diesel | 1.2732e-06 | 1.5152e-06 | 1.8334e-06 | 6.8817e-06 | 2.9565e-05 | 0.0037993 | 7.2767e-07 | 6.6946e-07 | 4.2749e-08 | 3.122e-08 | 124.1 | 18.25 | 0.06 | 3595.25 | 0.13955 | 2.7229 | 304.1667 | 1.1901
OFF - Military - Test Stand_2006_600 | Orange | 2020 | OFF - Military - Test Stand | 2006 | 600 | Diesel | 7.9976e-07 | 9.5178e-07 | 1.1517e-06 | 4.5144e-06 | 1.1077e-05 | 0.0025607 | 4.8654e-07 | 4.4762e-07 | 2.5134e-08 | 2.1119e-08 | 83.95 | 7.3 | 0.02 | 2503.9 | 0.12587 | 1.4648 | 365 | 1.1901
OFF - Military - Test Stand_2007_100 | Orange | 2020 | OFF - Military - Test Stand | 2007 | 100 | Diesel | 8.9776e-07 | 1.0684e-06 | 1.2928e-06 | 1.2151e-05 | 1.7852e-05 | 0.0020105 | 8.8844e-07 | 8.1737e-07 | 2.3584e-08 | 1.6528e-08 | 65.7 | 21.9 | 0.07 | 2014.8 | 0.17559 | 2.9338 | 312.8571 | 1.1901
OFF - Military - Test Stand_2007_175 | Orange | 2020 | OFF - Military - Test Stand | 2007 | 175 | Diesel | 5.6665e-08 | 6.7436e-08 | 8.1598e-08 | 9.9275e-07 | 8.1078e-07 | 0.00018807 | 4.8184e-08 | 4.4329e-08 | 2.1161e-09 | 1.8365e-09 | 7.3 | 0 | 0 | 0 | 0 | 0 | #DIV/0! | 1.1901
OFF - Military - Test Stand_2007_300 | Orange | 2020 | OFF - Military - Test Stand | 2007 | 300 | Diesel | 1.2185e-06 | 1.4501e-06 | 1.7546e-06 | 7.2732e-06 | 1.7429e-05 | 0.0040441 | 7.5988e-07 | 6.9909e-07 | 4.5503e-08 | 3.3974e-08 | 135.05 | 18.25 | 0.07 | 3595.25 | 0.13356 | 1.6052 | 260.7143 | 1.1901
OFF - Military - Test Stand_2007_600 | Orange | 2020 | OFF - Military - Test Stand | 2007 | 600 | Diesel | 8.2125e-07 | 9.7735e-07 | 1.1826e-06 | 4.7791e-06 | 1.1747e-05 | 0.0027257 | 5.115e-07 | 4.7058e-07 | 2.6753e-08 | 2.2956e-08 | 91.25 | 7.3 | 0.03 | 2503.9 | 0.12925 | 1.5534 | 243.3333 | 1.1901
OFF - Military - Test Stand_2008_100 | Orange | 2020 | OFF - Military - Test Stand | 2008 | 100 | Diesel | 6.0329e-07 | 7.1796e-07 | 8.6873e-07 | 1.2309e-05 | 1.0533e-05 | 0.0020783 | 6.8303e-07 | 6.2839e-07 | 2.438e-08 | 1.7446e-08 | 69.35 | 21.9 | 0.07 | 2014.8 | 0.11799 | 1.7311 | 312.8571 | 1.1901
OFF - Military - Test Stand_2008_175 | Orange | 2020 | OFF - Military - Test Stand | 2008 | 175 | Diesel | 5.6434e-08 | 6.7161e-08 | 8.1265e-08 | 1.0189e-06 | 8.3503e-07 | 0.00019441 | 4.8988e-08 | 4.5069e-08 | 2.1875e-09 | 1.8365e-09 | 7.3 | 0 | 0 | 0 | 0 | 0 | #DIV/0! | 1.1901
OFF - Military - Test Stand_2008_300 | Orange | 2020 | OFF - Military - Test Stand | 2008 | 300 | Diesel | 1.2135e-06 | 1.4442e-06 | 1.7475e-06 | 7.4649e-06 | 1.7951e-05 | 0.0041806 | 7.7565e-07 | 7.136e-07 | 4.7039e-08 | 3.4893e-08 | 138.7 | 21.9 | 0.07 | 4314.3 | 0.11084 | 1.3777 | 312.8571 | 1.1901
OFF - Military - Test Stand_2008_600 | Orange | 2020 | OFF - Military - Test Stand | 2008 | 600 | Diesel | 8.179e-07 | 9.7336e-07 | 1.1778e-06 | 4.9133e-06 | 1.2098e-05 | 0.0028176 | 5.2216e-07 | 4.8038e-07 | 2.7656e-08 | 2.2956e-08 | 91.25 | 7.3 | 0.03 | 2503.9 | 0.12872 | 1.5999 | 243.3333 | 1.1901
OFF - Military - Test Stand_2009_100 | Orange | 2020 | OFF - Military - Test Stand | 2009 | 100 | Diesel | 5.9352e-07 | 7.0634e-07 | 8.5467e-07 | 1.2497e-05 | 1.0731e-05 | 0.0021254 | 6.9079e-07 | 6.3553e-07 | 2.4932e-08 | 1.7446e-08 | 69.35 | 21.9 | 0.07 | 2014.8 | 0.11608 | 1.7636 | 312.8571 | 1.1901
OFF - Military - Test Stand_2009_175 | Orange | 2020 | OFF - Military - Test Stand | 2009 | 175 | Diesel | 5.552e-08 | 6.6074e-08 | 7.9949e-08 | 1.0345e-06 | 8.5075e-07 | 0.00019882 | 4.9258e-08 | 4.5317e-08 | 2.237e-09 | 1.8365e-09 | 7.3 | 0 | 0 | 0 | 0 | 0 | #DIV/0! | 1.1901
OFF - Military - Test Stand_2009_300 | Orange | 2020 | OFF - Military - Test Stand | 2009 | 300 | Diesel | 1.1939e-06 | 1.4208e-06 | 1.7192e-06 | 7.5791e-06 | 1.8289e-05 | 0.0042752 | 7.8312e-07 | 7.2047e-07 | 4.8104e-08 | 3.5811e-08 | 142.35 | 21.9 | 0.07 | 4314.3 | 0.10905 | 1.4037 | 312.8571 | 1.1901
OFF - Military - Test Stand_2009_600 | Orange | 2020 | OFF - Military - Test Stand | 2009 | 600 | Diesel | 8.0465e-07 | 9.576e-07 | 1.1587e-06 | 4.9968e-06 | 1.2326e-05 | 0.0028814 | 5.2722e-07 | 4.8505e-07 | 2.8282e-08 | 2.3874e-08 | 94.9 | 7.3 | 0.03 | 2503.9 | 0.12664 | 1.6301 | 243.3333 | 1.1901
OFF - Military - Test Stand_2010_100 | Orange | 2020 | OFF - Military - Test Stand | 2010 | 100 | Diesel | 5.8966e-07 | 7.0174e-07 | 8.4911e-07 | 1.2832e-05 | 1.1058e-05 | 0.0021983 | 7.0653e-07 | 6.5001e-07 | 2.5787e-08 | 1.8365e-08 | 73 | 21.9 | 0.08 | 2014.8 | 0.11533 | 1.8173 | 273.75 | 1.1901
OFF - Military - Test Stand_2010_175 | Orange | 2020 | OFF - Military - Test Stand | 2010 | 175 | Diesel | 5.5159e-08 | 6.5644e-08 | 7.9429e-08 | 1.0623e-06 | 8.7666e-07 | 0.00020564 | 5.008e-08 | 4.6074e-08 | 2.3138e-09 | 1.8365e-09 | 7.3 | 0 | 0 | 0 | 0 | 0 | #DIV/0! | 1.1901
OFF - Military - Test Stand_2010_300 | Orange | 2020 | OFF - Military - Test Stand | 2010 | 300 | Diesel | 1.1861e-06 | 1.4116e-06 | 1.708e-06 | 7.7825e-06 | 1.8846e-05 | 0.004422 | 7.9956e-07 | 7.356e-07 | 4.9755e-08 | 3.6729e-08 | 146 | 21.9 | 0.07 | 4314.3 | 0.10834 | 1.4465 | 312.8571 | 1.1901
OFF - Military - Test Stand_2010_600 | Orange | 2020 | OFF - Military - Test Stand | 2010 | 600 | Diesel | 7.9942e-07 | 9.5137e-07 | 1.1512e-06 | 5.1397e-06 | 1.2702e-05 | 0.0029803 | 5.3833e-07 | 4.9527e-07 | 2.9253e-08 | 2.4792e-08 | 98.55 | 7.3 | 0.03 | 2503.9 | 0.12581 | 1.6798 | 243.3333 | 1.1901
OFF - Military - Test Stand_2011_100 | Orange | 2020 | OFF - Military - Test Stand | 2011 | 100 | Diesel | 5.7749e-07 | 6.8726e-07 | 8.3159e-07 | 1.301e-05 | 1.1251e-05 | 0.0022452 | 7.5986e-07 | 6.9907e-07 | 2.6338e-08 | 1.8365e-08 | 73 | 21.9 | 0.08 | 2014.8 | 0.11295 | 1.849 | 273.75 | 1.1901
OFF - Military - Test Stand_2011_175 | Orange | 2020 | OFF - Military - Test Stand | 2011 | 175 | Diesel | 5.4021e-08 | 6.4289e-08 | 7.779e-08 | 1.077e-06 | 8.92e-07 | 0.00021003 | 5.3529e-08 | 4.9247e-08 | 2.3632e-09 | 1.8365e-09 | 7.3 | 0 | 0 | 0 | 0 | 0 | #DIV/0! | 1.1901
OFF - Military - Test Stand_2011_300 | Orange | 2020 | OFF - Military - Test Stand | 2011 | 300 | Diesel | 8.2908e-07 | 9.8668e-07 | 1.1939e-06 | 7.8907e-06 | 1.0642e-05 | 0.0045163 | 7.5327e-08 | 6.9301e-08 | 5.0817e-08 | 3.7647e-08 | 149.65 | 21.9 | 0.07 | 4314.3 | 0.075727 | 0.81674 | 312.8571 | 1.1901
OFF - Military - Test Stand_2011_600 | Orange | 2020 | OFF - Military - Test Stand | 2011 | 600 | Diesel | 5.5878e-07 | 6.65e-07 | 8.0465e-07 | 5.2202e-06 | 7.1722e-06 | 0.0030439 | 5.0769e-08 | 4.6707e-08 | 2.9877e-08 | 2.571e-08 | 102.2 | 7.3 | 0.03 | 2503.9 | 0.087941 | 0.94847 | 243.3333 | 1.1901
OFF - Military - Test Stand_2012_100 | Orange | 2020 | OFF - Military - Test Stand | 2012 | 100 | Diesel | 5.1214e-07 | 6.0949e-07 | 7.3748e-07 | 1.3153e-05 | 9.9995e-06 | 0.0022869 | 2.798e-07 | 2.5741e-07 | 2.6826e-08 | 1.9283e-08 | 76.65 | 25.55 | 0.08 | 2350.6 | 0.085856 | 1.4086 | 319.375 | 1.1901
OFF - Military - Test Stand_2012_175 | Orange | 2020 | OFF - Military - Test Stand | 2012 | 175 | Diesel | 4.6719e-08 | 5.5599e-08 | 6.7275e-08 | 1.0889e-06 | 8.378e-07 | 0.00021392 | 3.6401e-09 | 3.3489e-09 | 2.407e-09 | 1.8365e-09 | 7.3 | 0 | 0 | 0 | 0 | 0 | #DIV/0! | 1.1901
OFF - Military - Test Stand_2012_300 | Orange | 2020 | OFF - Military - Test Stand | 2012 | 300 | Diesel | 8.0733e-07 | 9.6079e-07 | 1.1626e-06 | 7.978e-06 | 1.0799e-05 | 0.0046001 | 7.5947e-08 | 6.9872e-08 | 5.1759e-08 | 3.8565e-08 | 153.3 | 21.9 | 0.08 | 4314.3 | 0.073741 | 0.82879 | 273.75 | 1.1901
OFF - Military - Test Stand_2012_600 | Orange | 2020 | OFF - Military - Test Stand | 2012 | 600 | Diesel | 5.4413e-07 | 6.4756e-07 | 7.8354e-07 | 5.2871e-06 | 7.278e-06 | 0.0031004 | 5.1187e-08 | 4.7092e-08 | 3.0431e-08 | 2.571e-08 | 102.2 | 7.3 | 0.03 | 2503.9 | 0.085635 | 0.96247 | 243.3333 | 1.1901
OFF - Military - Test Stand_2013_100 | Orange | 2020 | OFF - Military - Test Stand | 2013 | 100 | Diesel | 4.9887e-07 | 5.937e-07 | 7.1837e-07 | 1.3323e-05 | 1.0165e-05 | 0.0023338 | 4.3721e-08 | 4.0223e-08 | 2.7376e-08 | 1.9283e-08 | 76.65 | 25.55 | 0.08 | 2350.6 | 0.083633 | 1.4319 | 319.375 | 1.1901
OFF - Military - Test Stand_2013_175 | Orange | 2020 | OFF - Military - Test Stand | 2013 | 175 | Diesel | 4.5588e-08 | 5.4254e-08 | 6.5647e-08 | 1.103e-06 | 8.5184e-07 | 0.00021831 | 3.6657e-09 | 3.3724e-09 | 2.4564e-09 | 1.8365e-09 | 7.3 | 0 | 0 | 0 | 0 | 0 | #DIV/0! | 1.1901
OFF - Military - Test Stand_2013_300 | Orange | 2020 | OFF - Military - Test Stand | 2013 | 300 | Diesel | 7.8601e-07 | 9.3542e-07 | 1.1319e-06 | 8.0814e-06 | 1.0979e-05 | 0.0046944 | 7.6713e-08 | 7.0576e-08 | 5.282e-08 | 3.8565e-08 | 153.3 | 21.9 | 0.08 | 4314.3 | 0.071794 | 0.84264 | 273.75 | 1.1901
OFF - Military - Test Stand_2013_600 | Orange | 2020 | OFF - Military - Test Stand | 2013 | 600 | Diesel | 5.2976e-07 | 6.3046e-07 | 7.6285e-07 | 5.3652e-06 | 7.3996e-06 | 0.003164 | 5.1703e-08 | 4.7567e-08 | 3.1055e-08 | 2.6629e-08 | 105.85 | 7.3 | 0.03 | 2503.9 | 0.083373 | 0.97854 | 243.3333 | 1.1901
OFF - Military - Test Stand_2014_100 | Orange | 2020 | OFF - Military - Test Stand | 2014 | 100 | Diesel | 4.8571e-07 | 5.7803e-07 | 6.9942e-07 | 1.3519e-05 | 1.0352e-05 | 0.0023859 | 4.3581e-08 | 4.0094e-08 | 2.7987e-08 | 2.0201e-08 | 80.3 | 25.55 | 0.08 | 2350.6 | 0.081426 | 1.4582 | 319.375 | 1.1901
OFF - Military - Test Stand_2014_175 | Orange | 2020 | OFF - Military - Test Stand | 2014 | 175 | Diesel | 4.4471e-08 | 5.2924e-08 | 6.4038e-08 | 1.1192e-06 | 8.6764e-07 | 0.00022318 | 3.6973e-09 | 3.4015e-09 | 2.5112e-09 | 1.8365e-09 | 7.3 | 0 | 0.01 | 0 | 0 | 0 | 0 | 1.1901
OFF - Military - Test Stand_2014_300 | Orange | 2020 | OFF - Military - Test Stand | 2014 | 300 | Diesel | 5.26e-07 | 6.2598e-07 | 7.5743e-07 | 8.2002e-06 | 2.2246e-06 | 0.0047992 | 7.7616e-08 | 7.1407e-08 | 5.3999e-08 | 3.9484e-08 | 156.95 | 21.9 | 0.08 | 4314.3 | 0.048044 | 0.17074 | 273.75 | 1.1901
OFF - Military - Test Stand_2014_600 | Orange | 2020 | OFF - Military - Test Stand | 2014 | 600 | Diesel | 3.5451e-07 | 4.219e-07 | 5.105e-07 | 5.4539e-06 | 1.4993e-06 | 0.0032346 | 5.2312e-08 | 4.8127e-08 | 3.1749e-08 | 2.6629e-08 | 105.85 | 10.95 | 0.03 | 3755.85 | 0.037195 | 0.13218 | 365 | 1.1901
OFF - Military - Test Stand_2015_100 | Orange | 2020 | OFF - Military - Test Stand | 2015 | 100 | Diesel | 3.615e-07 | 4.3021e-07 | 5.2056e-07 | 1.3651e-05 | 5.8063e-06 | 0.0024275 | 4.3207e-08 | 3.975e-08 | 2.8476e-08 | 2.0201e-08 | 80.3 | 25.55 | 0.09 | 2350.6 | 0.060603 | 0.81791 | 283.8889 | 1.1901
OFF - Military - Test Stand_2015_175 | Orange | 2020 | OFF - Military - Test Stand | 2015 | 175 | Diesel | 2.3717e-08 | 2.8225e-08 | 3.4152e-08 | 1.1302e-06 | 1.0483e-07 | 0.00022708 | 3.7108e-09 | 3.414e-09 | 2.5551e-09 | 1.8365e-09 | 7.3 | 0 | 0.01 | 0 | 0 | 0 | 0 | 1.1901
OFF - Military - Test Stand_2015_300 | Orange | 2020 | OFF - Military - Test Stand | 2015 | 300 | Diesel | 5.0999e-07 | 6.0693e-07 | 7.3439e-07 | 8.2808e-06 | 2.2543e-06 | 0.0048831 | 7.8149e-08 | 7.1897e-08 | 5.4943e-08 | 4.0402e-08 | 160.6 | 25.55 | 0.08 | 5033.35 | 0.039928 | 0.1483 | 319.375 | 1.1901
OFF - Military - Test Stand_2015_600 | Orange | 2020 | OFF - Military - Test Stand | 2015 | 600 | Diesel | 3.4373e-07 | 4.0906e-07 | 4.9496e-07 | 5.5175e-06 | 1.5193e-06 | 0.0032911 | 5.2671e-08 | 4.8457e-08 | 3.2303e-08 | 2.7547e-08 | 109.5 | 10.95 | 0.03 | 3755.85 | 0.036064 | 0.13395 | 365 | 1.1901
OFF - Military - Test Stand_2016_100 | Orange | 2020 | OFF - Military - Test Stand | 2016 | 100 | Diesel | 3.4766e-07 | 4.1374e-07 | 5.0062e-07 | 1.3736e-05 | 5.8641e-06 | 0.0024614 | 4.2658e-08 | 3.9245e-08 | 2.8873e-08 | 2.0201e-08 | 80.3 | 25.55 | 0.09 | 2350.6 | 0.058282 | 0.82605 | 283.8889 | 1.1901
OFF - Military - Test Stand_2016_175 | Orange | 2020 | OFF - Military - Test Stand | 2016 | 175 | Diesel | 2.286e-08 | 2.7205e-08 | 3.2918e-08 | 1.1373e-06 | 1.0586e-07 | 0.00023025 | 3.7108e-09 | 3.4139e-09 | 2.5907e-09 | 1.8365e-09 | 7.3 | 0 | 0.01 | 0 | 0 | 0 | 0 | 1.1901
OFF - Military - Test Stand_2016_300 | Orange | 2020 | OFF - Military - Test Stand | 2016 | 300 | Diesel | 4.9156e-07 | 5.85e-07 | 7.0785e-07 | 8.3328e-06 | 2.2764e-06 | 0.0049511 | 7.8403e-08 | 7.2131e-08 | 5.5709e-08 | 4.132e-08 | 164.25 | 25.55 | 0.08 | 5033.35 | 0.038485 | 0.14976 | 319.375 | 1.1901
OFF - Military - Test Stand_2016_600 | Orange | 2020 | OFF - Military - Test Stand | 2016 | 600 | Diesel | 3.313e-07 | 3.9428e-07 | 4.7708e-07 | 5.5624e-06 | 1.5343e-06 | 0.003337 | 5.2842e-08 | 4.8615e-08 | 3.2753e-08 | 2.7547e-08 | 109.5 | 10.95 | 0.03 | 3755.85 | 0.03476 | 0.13526 | 365 | 1.1901
OFF - Military - Test Stand_2017_100 | Orange | 2020 | OFF - Military - Test Stand | 2017 | 100 | Diesel | 3.3399e-07 | 3.9748e-07 | 4.8095e-07 | 1.3847e-05 | 5.9337e-06 | 0.0025005 | 4.2166e-08 | 3.8793e-08 | 2.9332e-08 | 2.1119e-08 | 83.95 | 25.55 | 0.09 | 2350.6 | 0.055992 | 0.83586 | 283.8889 | 1.1901
OFF - Military - Test Stand_2017_175 | Orange | 2020 | OFF - Military - Test Stand | 2017 | 175 | Diesel | 2.2016e-08 | 2.6201e-08 | 3.1703e-08 | 1.1466e-06 | 1.0711e-07 | 0.00023391 | 3.7171e-09 | 3.4198e-09 | 2.6318e-09 | 1.8365e-09 | 7.3 | 0 | 0.01 | 0 | 0 | 0 | 0 | 1.1901
OFF - Military - Test Stand_2017_300 | Orange | 2020 | OFF - Military - Test Stand | 2017 | 300 | Diesel | 4.7342e-07 | 5.6341e-07 | 6.8173e-07 | 8.4006e-06 | 2.3032e-06 | 0.0050298 | 7.88e-08 | 7.2496e-08 | 5.6594e-08 | 4.132e-08 | 164.25 | 25.55 | 0.08 | 5033.35 | 0.037064 | 0.15151 | 319.375 | 1.1901
OFF - Military - Test Stand_2017_600 | Orange | 2020 | OFF - Military - Test Stand | 2017 | 600 | Diesel | 3.1908e-07 | 3.7973e-07 | 4.5947e-07 | 5.6182e-06 | 1.5523e-06 | 0.00339 | 5.311e-08 | 4.8861e-08 | 3.3274e-08 | 2.8465e-08 | 113.15 | 10.95 | 0.03 | 3755.85 | 0.033478 | 0.13685 | 365 | 1.1901
OFF - Military - Test Stand_2018_100 | Orange | 2020 | OFF - Military - Test Stand | 2018 | 100 | Diesel | 3.1874e-07 | 3.7933e-07 | 4.5898e-07 | 1.3912e-05 | 5.9839e-06 | 0.0025317 | 4.1508e-08 | 3.8187e-08 | 2.9698e-08 | 2.1119e-08 | 83.95 | 25.55 | 0.09 | 2350.6 | 0.053435 | 0.84294 | 283.8889 | 1.1901
OFF - Military - Test Stand_2018_175 | Orange | 2020 | OFF - Military - Test Stand | 2018 | 175 | Diesel | 2.1069e-08 | 2.5074e-08 | 3.0339e-08 | 1.1519e-06 | 1.08e-07 | 0.00023682 | 3.7103e-09 | 3.4134e-09 | 2.6647e-09 | 1.8365e-09 | 7.3 | 0 | 0.01 | 0 | 0 | 0 | 0 | 1.1901
OFF - Military - Test Stand_2018_300 | Orange | 2020 | OFF - Military - Test Stand | 2018 | 300 | Diesel | 4.5306e-07 | 5.3918e-07 | 6.524e-07 | 8.4401e-06 | 2.3223e-06 | 0.0050926 | 7.8925e-08 | 7.2611e-08 | 5.73e-08 | 4.2238e-08 | 167.9 | 25.55 | 0.08 | 5033.35 | 0.03547 | 0.15278 | 319.375 | 1.1901
OFF - Military - Test Stand_2018_600 | Orange | 2020 | OFF - Military - Test Stand | 2018 | 600 | Diesel | 3.0535e-07 | 3.634e-07 | 4.3971e-07 | 5.6553e-06 | 1.5652e-06 | 0.0034323 | 5.3194e-08 | 4.8938e-08 | 3.3689e-08 | 2.8465e-08 | 113.15 | 10.95 | 0.03 | 3755.85 | 0.032038 | 0.13799 | 365 | 1.1901
OFF - Military - Test Stand_2019_100 | Orange | 2020 | OFF - Military - Test Stand | 2019 | 100 | Diesel | 3.0332e-07 | 3.6098e-07 | 4.3679e-07 | 1.3989e-05 | 6.0399e-06 | 0.0025656 | 4.0864e-08 | 3.7595e-08 | 3.0096e-08 | 2.1119e-08 | 83.95 | 25.55 | 0.09 | 2350.6 | 0.05085 | 0.85083 | 283.8889 | 1.1901
OFF - Military - Test Stand_2019_175 | Orange | 2020 | OFF - Military - Test Stand | 2019 | 175 | Diesel | 2.0113e-08 | 2.3936e-08 | 2.8963e-08 | 1.1583e-06 | 1.0899e-07 | 0.00024 | 3.706e-09 | 3.4095e-09 | 2.7004e-09 | 1.8365e-09 | 7.3 | 0 | 0.01 | 0 | 0 | 0 | 0 | 1.1901
OFF - Military - Test Stand_2019_300 | Orange | 2020 | OFF - Military - Test Stand | 2019 | 300 | Diesel | 4.325e-07 | 5.1471e-07 | 6.228e-07 | 8.487e-06 | 2.3438e-06 | 0.0051608 | 7.9111e-08 | 7.2782e-08 | 5.8067e-08 | 4.3157e-08 | 171.55 | 25.55 | 0.08 | 5033.35 | 0.033861 | 0.15419 | 319.375 | 1.1901
OFF - Military - Test Stand_2019_600 | Orange | 2020 | OFF - Military - Test Stand | 2019 | 600 | Diesel | 2.915e-07 | 3.4691e-07 | 4.1976e-07 | 5.6977e-06 | 1.5796e-06 | 0.0034783 | 5.332e-08 | 4.9054e-08 | 3.414e-08 | 2.8465e-08 | 113.15 | 10.95 | 0.03 | 3755.85 | 0.030584 | 0.13926 | 365 | 1.1901
OFF - Military - Test Stand_2020_100 | Orange | 2020 | OFF - Military - Test Stand | 2020 | 100 | Diesel | 2.8652e-07 | 3.4099e-07 | 4.1259e-07 | 1.402e-05 | 6.0769e-06 | 0.0025917 | 4.0067e-08 | 3.6861e-08 | 3.0402e-08 | 2.2037e-08 | 87.6 | 25.55 | 0.09 | 2350.6 | 0.048034 | 0.85604 | 283.8889 | 1.1901
OFF - Military - Test Stand_2020_175 | Orange | 2020 | OFF - Military - Test Stand | 2020 | 175 | Diesel | 1.9067e-08 | 2.2691e-08 | 2.7456e-08 | 1.1609e-06 | 1.0965e-07 | 0.00024243 | 3.6891e-09 | 3.394e-09 | 2.7278e-09 | 1.8365e-09 | 7.3 | 0 | 0.01 | 0 | 0 | 0 | 0 | 1.1901
OFF - Military - Test Stand_2020_300 | Orange | 2020 | OFF - Military - Test Stand | 2020 | 300 | Diesel | 4.1e-07 | 4.8794e-07 | 5.904e-07 | 8.5063e-06 | 2.3578e-06 | 0.0052132 | 7.9036e-08 | 7.2713e-08 | 5.8657e-08 | 4.3157e-08 | 171.55 | 25.55 | 0.09 | 5033.35 | 0.032099 | 0.15511 | 283.8889 | 1.1901
OFF - Military - Test Stand_2020_600 | Orange | 2020 | OFF - Military - Test Stand | 2020 | 600 | Diesel | 2.7633e-07 | 3.2886e-07 | 3.9792e-07 | 5.7218e-06 | 1.5891e-06 | 0.0035136 | 5.3269e-08 | 4.9007e-08 | 3.4487e-08 | 2.9383e-08 | 116.8 | 10.95 | 0.03 | 3755.85 | 0.028993 | 0.1401 | 365 | 1.1901
OFF - Military - Welder_1989_50 | Orange | 2020 | OFF - Military - Welder | 1989 | 50 | Diesel | 1.8573e-08 | 2.2103e-08 | 2.6745e-08 | 5.5061e-08 | 4.0752e-08 | 3.1529e-06 | 5.2944e-09 | 4.8709e-09 | 4.0759e-11 | 0 | 0 | 0 | 0 | 0 | 0 | 0 | #DIV/0! | 1.1901
OFF - Military - Welder_1989_100 | Orange | 2020 | OFF - Military - Welder | 1989 | 100 | Diesel | 3.2413e-08 | 3.8574e-08 | 4.6675e-08 | 1.1878e-07 | 2.6983e-07 | 1.5425e-05 | 2.2903e-08 | 2.1071e-08 | 1.8095e-10 | 0 | 0 | 0 | 0 | 0 | 0 | 0 | #DIV/0! | 1.1901
OFF - Military - Welder_1990_50 | Orange | 2020 | OFF - Military - Welder | 1990 | 50 | Diesel | 5.4821e-08 | 6.5241e-08 | 7.8942e-08 | 1.6281e-07 | 1.2191e-07 | 9.4692e-06 | 1.5689e-08 | 1.4434e-08 | 1.2241e-10 | 0 | 0 | 0 | 0 | 0 | 0 | 0 | #DIV/0! | 1.1901
OFF - Military - Welder_1990_100 | Orange | 2020 | OFF - Military - Welder | 1990 | 100 | Diesel | 9.6414e-08 | 1.1474e-07 | 1.3884e-07 | 3.5448e-07 | 8.058e-07 | 4.6328e-05 | 6.7902e-08 | 6.247e-08 | 5.4345e-10 | 0 | 0 | 0 | 0 | 0 | 0 | 0 | #DIV/0! | 1.1901
OFF - Military - Welder_1991_50 | Orange | 2020 | OFF - Military - Welder | 1991 | 50 | Diesel | 1.0031e-07 | 1.1938e-07 | 1.4445e-07 | 2.9845e-07 | 2.2616e-07 | 1.7636e-05 | 2.8826e-08 | 2.652e-08 | 2.2799e-10 | 0 | 0 | 0 | 0 | 0 | 0 | 0 | #DIV/0! | 1.1901
OFF - Military - Welder_1991_100 | Orange | 2020 | OFF - Military - Welder | 1991 | 100 | Diesel | 1.7783e-07 | 2.1163e-07 | 2.5607e-07 | 6.5602e-07 | 1.4922e-06 | 8.6286e-05 | 1.2482e-07 | 1.1483e-07 | 1.0122e-09 | 9.1823e-10 | 3.65 | 0 | 0 | 0 | 0 | 0 | #DIV/0! | 1.1901
OFF - Military - Welder_1992_50 | Orange | 2020 | OFF - Military - Welder | 1992 | 50 | Diesel | 1.4091e-07 | 1.6769e-07 | 2.0291e-07 | 4.2e-07 | 3.2215e-07 | 2.5223e-05 | 4.0662e-08 | 3.7409e-08 | 3.2607e-10 | 0 | 0 | 0 | 0 | 0 | 0 | 0 | #DIV/0! | 1.1901
OFF - Military - Welder_1992_100 | Orange | 2020 | OFF - Military - Welder | 1992 | 100 | Diesel | 2.5183e-07 | 2.997e-07 | 3.6264e-07 | 9.3221e-07 | 2.1219e-06 | 0.0001234 | 1.7616e-07 | 1.6207e-07 | 1.4476e-09 | 9.1823e-10 | 3.65 | 3.65 | 0.01 | 226.3 | 0.43852 | 3.1048 | 365 | 1.1901
OFF - Military - Welder_1993_50 | Orange | 2020 | OFF - Military - Welder | 1993 | 50 | Diesel | 1.7294e-07 | 2.0581e-07 | 2.4903e-07 | 5.1646e-07 | 4.0108e-07 | 3.1529e-05 | 5.0121e-08 | 4.6111e-08 | 4.0758e-10 | 0 | 0 | 0 | 0 | 0 | 0 | 0 | #DIV/0! | 1.1901
OFF - Military - Welder_1993_100 | Orange | 2020 | OFF - Military - Welder | 1993 | 100 | Diesel | 3.1167e-07 | 3.7092e-07 | 4.4881e-07 | 1.1577e-06 | 2.6371e-06 | 0.00015425 | 2.1726e-07 | 1.9987e-07 | 1.8095e-09 | 9.1823e-10 | 3.65 | 3.65 | 0.01 | 226.3 | 0.54272 | 3.8586 | 365 | 1.1901
OFF - Military - Welder_1994_50 | Orange | 2020 | OFF - Military - Welder | 1994 | 50 | Diesel | 2.3085e-07 | 2.7473e-07 | 3.3242e-07 | 6.9078e-07 | 5.4328e-07 | 4.2879e-05 | 6.7205e-08 | 6.1828e-08 | 5.5432e-10 | 0 | 0 | 0 | 0 | 0 | 0 | 0 | #DIV/0! | 1.1901
OFF - Military - Welder_1994_100 | Orange | 2020 | OFF - Military - Welder | 1994 | 100 | Diesel | 4.1964e-07 | 4.9941e-07 | 6.0428e-07 | 1.5643e-06 | 3.5656e-06 | 0.00020979 | 2.9147e-07 | 2.6815e-07 | 2.4609e-09 | 1.8365e-09 | 7.3 | 3.65 | 0.01 | 226.3 | 0.73073 | 5.2173 | 365 | 1.1901
OFF - Military - Welder_1995_50 | Orange | 2020 | OFF - Military - Welder | 1995 | 50 | Diesel | 2.7979e-07 | 3.3298e-07 | 4.029e-07 | 8.3897e-07 | 6.684e-07 | 5.2968e-05 | 8.1831e-08 | 7.5285e-08 | 6.8474e-10 | 9.1823e-10 | 3.65 | 0 | 0 | 0 | 0 | 0 | #DIV/0! | 1.1901
OFF - Military - Welder_1995_100 | Orange | 2020 | OFF - Military - Welder | 1995 | 100 | Diesel | 5.1314e-07 | 6.1068e-07 | 7.3892e-07 | 1.9197e-06 | 4.3789e-06 | 0.00025915 | 3.551e-07 | 3.2669e-07 | 3.0399e-09 | 1.8365e-09 | 7.3 | 3.65 | 0.01 | 226.3 | 0.89355 | 6.4072 | 365 | 1.1901
OFF - Military - Welder_1996_50 | Orange | 2020 | OFF - Military - Welder | 1996 | 50 | Diesel | 3.3976e-07 | 4.0435e-07 | 4.8926e-07 | 1.021e-06 | 8.242e-07 | 6.558e-05 | 9.9848e-08 | 9.186e-08 | 8.4778e-10 | 9.1823e-10 | 3.65 | 0 | 0.01 | 0 | 0 | 0 | 0 | 1.1901
OFF - Military - Welder_1996_100 | Orange | 2020 | OFF - Military - Welder | 1996 | 100 | Diesel | 6.2884e-07 | 7.4837e-07 | 9.0553e-07 | 2.3612e-06 | 5.3897e-06 | 0.00032085 | 4.3353e-07 | 3.9885e-07 | 3.7637e-09 | 2.7547e-09 | 10.95 | 3.65 | 0.02 | 226.3 | 1.095 | 7.8862 | 182.5 | 1.1901
OFF - Military - Welder_1997_50 | Orange | 2020 | OFF - Military - Welder | 1997 | 50 | Diesel | 3.9077e-07 | 4.6504e-07 | 5.627e-07 | 1.1768e-06 | 9.6293e-07 | 7.693e-05 | 1.1541e-07 | 1.0617e-07 | 9.9451e-10 | 9.1823e-10 | 3.65 | 3.65 | 0.01 | 127.75 | 1.2054 | 2.4959 | 365 | 1.1901
OFF - Military - Welder_1997_100 | Orange | 2020 | OFF - Military - Welder | 1997 | 100 | Diesel | 7.3008e-07 | 8.6886e-07 | 1.0513e-06 | 2.7515e-06 | 6.2852e-06 | 0.00037638 | 5.0138e-07 | 4.6127e-07 | 4.4151e-09 | 2.7547e-09 | 10.95 | 7.3 | 0.02 | 452.6 | 0.63566 | 4.5983 | 365 | 1.1901
OFF - Military - Welder_1998_50 | Orange | 2020 | OFF - Military - Welder | 1998 | 50 | Diesel | 4.3319e-07 | 5.1553e-07 | 6.2379e-07 | 1.3076e-06 | 1.0848e-06 | 8.7019e-05 | 1.2859e-07 | 1.1831e-07 | 1.1249e-09 | 9.1823e-10 | 3.65 | 3.65 | 0.01 | 127.75 | 1.3362 | 2.8117 | 365 | 1.1901
OFF - Military - Welder_1998_100 | Orange | 2020 | OFF - Military - Welder | 1998 | 100 | Diesel | 8.1723e-07 | 9.7257e-07 | 1.1768e-06 | 3.0916e-06 | 5.6844e-06 | 0.00042574 | 6.2112e-07 | 5.7143e-07 | 4.9941e-09 | 3.6729e-09 | 14.6 | 7.3 | 0.02 | 452.6 | 0.71153 | 4.1587 | 365 | 1.1901
OFF - Military - Welder_1999_50 | Orange | 2020 | OFF - Military - Welder | 1999 | 50 | Diesel | 3.8617e-07 | 4.5957e-07 | 5.5609e-07 | 1.1895e-06 | 1.0223e-06 | 9.8369e-05 | 1.2558e-07 | 1.1554e-07 | 1.2717e-09 | 9.1823e-10 | 3.65 | 3.65 | 0.01 | 127.75 | 1.1912 | 2.6497 | 365 | 1.1901
OFF - Military - Welder_1999_100 | Orange | 2020 | OFF - Military - Welder | 1999 | 100 | Diesel | 9.141e-07 | 1.0879e-06 | 1.3163e-06 | 3.4714e-06 | 6.3873e-06 | 0.00048127 | 6.9193e-07 | 6.3658e-07 | 5.6456e-09 | 3.6729e-09 | 14.6 | 7.3 | 0.03 | 452.6 | 0.79588 | 4.6729 | 243.3333 | 1.1901
OFF - Military - Welder_2000_50 | Orange | 2020 | OFF - Military - Welder | 2000 | 50 | Diesel | 4.4602e-07 | 5.308e-07 | 6.4227e-07 | 1.3773e-06 | 1.1998e-06 | 0.00011603 | 1.4585e-07 | 1.3418e-07 | 1.4999e-09 | 9.1823e-10 | 3.65 | 3.65 | 0.01 | 127.75 | 1.3758 | 3.1098 | 365 | 1.1901
OFF - Military - Welder_2000_100 | Orange | 2020 | OFF - Military - Welder | 2000 | 100 | Diesel | 1.0667e-06 | 1.2695e-06 | 1.5361e-06 | 4.0669e-06 | 7.4883e-06 | 0.00056766 | 8.0409e-07 | 7.3977e-07 | 6.6589e-09 | 4.5911e-09 | 18.25 | 7.3 | 0.03 | 452.6 | 0.92875 | 5.4784 | 243.3333 | 1.1901
OFF - Military - Welder_2001_50 | Orange | 2020 | OFF - Military - Welder | 2001 | 50 | Diesel | 4.7927e-07 | 5.7037e-07 | 6.9014e-07 | 1.4838e-06 | 1.3106e-06 | 0.00012738 | 1.5761e-07 | 1.45e-07 | 1.6467e-09 | 9.1823e-10 | 3.65 | 3.65 | 0.01 | 127.75 | 1.4784 | 3.397 | 365 | 1.1901
OFF - Military - Welder_2001_100 | Orange | 2020 | OFF - Military - Welder | 2001 | 100 | Diesel | 1.1585e-06 | 1.3787e-06 | 1.6682e-06 | 4.4344e-06 | 8.171e-06 | 0.00062319 | 8.6955e-07 | 7.9999e-07 | 7.3104e-09 | 5.5094e-09 | 21.9 | 10.95 | 0.03 | 678.9 | 0.67244 | 3.9853 | 365 | 1.1901
OFF - Military - Welder_2002_50 | Orange | 2020 | OFF - Military - Welder | 2002 | 50 | Diesel | 5.2457e-07 | 6.2429e-07 | 7.5539e-07 | 1.6284e-06 | 1.4589e-06 | 0.00014251 | 1.7354e-07 | 1.5965e-07 | 1.8423e-09 | 9.1823e-10 | 3.65 | 3.65 | 0.01 | 127.75 | 1.6181 | 3.7815 | 365 | 1.1901
OFF - Military - Welder_2002_100 | Orange | 2020 | OFF - Military - Welder | 2002 | 100 | Diesel | 1.282e-06 | 1.5257e-06 | 1.8461e-06 | 4.9272e-06 | 9.0858e-06 | 0.00069722 | 9.5806e-07 | 8.8142e-07 | 8.1787e-09 | 5.5094e-09 | 21.9 | 10.95 | 0.04 | 678.9 | 0.74414 | 4.4314 | 273.75 | 1.1901
OFF - Military - Welder_2003_50 | Orange | 2020 | OFF - Military - Welder | 2003 | 50 | Diesel | 5.9467e-07 | 7.0771e-07 | 8.5632e-07 | 1.8512e-06 | 1.6828e-06 | 0.00016521 | 1.9794e-07 | 1.821e-07 | 2.1358e-09 | 1.8365e-09 | 7.3 | 3.65 | 0.02 | 127.75 | 1.8343 | 4.3618 | 182.5 | 1.1901
OFF - Military - Welder_2003_100 | Orange | 2020 | OFF - Military - Welder | 2003 | 100 | Diesel | 1.4699e-06 | 1.7494e-06 | 2.1167e-06 | 5.6728e-06 | 1.0469e-05 | 0.0008083 | 1.0936e-06 | 1.0061e-06 | 9.4817e-09 | 6.4276e-09 | 25.55 | 10.95 | 0.04 | 678.9 | 0.85322 | 5.1059 | 273.75 | 1.1901
OFF - Military - Welder_2004_50 | Orange | 2020 | OFF - Military - Welder | 2004 | 50 | Diesel | 4.0776e-07 | 4.8527e-07 | 5.8718e-07 | 2.1301e-06 | 2.264e-06 | 0.00024341 | 2.0605e-07 | 1.8957e-07 | 3.1466e-09 | 1.8365e-09 | 7.3 | 7.3 | 0.02 | 255.5 | 0.6289 | 2.9341 | 365 | 1.1901
OFF - Military - Welder_2004_100 | Orange | 2020 | OFF - Military - Welder | 2004 | 100 | Diesel | 1.1024e-06 | 1.3119e-06 | 1.5874e-06 | 7.6822e-06 | 1.2248e-05 | 0.0011909 | 8.9746e-07 | 8.2566e-07 | 1.3969e-08 | 1.01e-08 | 40.15 | 18.25 | 0.06 | 1131.5 | 0.38392 | 3.5841 | 304.1667 | 1.1901
OFF - Military - Welder_2005_50 | Orange | 2020 | OFF - Military - Welder | 2005 | 50 | Diesel | 4.2372e-07 | 5.0427e-07 | 6.1016e-07 | 3.2295e-06 | 3.7133e-06 | 0.00041114 | 3.0133e-07 | 2.7722e-07 | 5.3151e-09 | 3.6729e-09 | 14.6 | 10.95 | 0.04 | 383.25 | 0.43568 | 3.2082 | 273.75 | 1.1901
OFF - Military - Welder_2005_100 | Orange | 2020 | OFF - Military - Welder | 2005 | 100 | Diesel | 1.2422e-06 | 1.4783e-06 | 1.7888e-06 | 1.2529e-05 | 1.8869e-05 | 0.0020115 | 1.1093e-06 | 1.0206e-06 | 2.3596e-08 | 1.6528e-08 | 65.7 | 32.85 | 0.1 | 2036.7 | 0.24034 | 3.0676 | 328.5 | 1.1901
OFF - Military - Welder_2006_50 | Orange | 2020 | OFF - Military - Welder | 2006 | 50 | Diesel | 3.2612e-07 | 3.8811e-07 | 4.6962e-07 | 3.3512e-06 | 4.0598e-06 | 0.00045726 | 3.0408e-07 | 2.7975e-07 | 5.9113e-09 | 3.6729e-09 | 14.6 | 10.95 | 0.04 | 383.25 | 0.33532 | 3.5076 | 273.75 | 1.1901
OFF - Military - Welder_2006_100 | Orange | 2020 | OFF - Military - Welder | 2006 | 100 | Diesel | 1.0257e-06 | 1.2207e-06 | 1.477e-06 | 1.3618e-05 | 1.9948e-05 | 0.0022372 | 1.0053e-06 | 9.2483e-07 | 2.6243e-08 | 1.8365e-08 | 73 | 36.5 | 0.12 | 2263 | 0.17861 | 2.9188 | 304.1667 | 1.1901
OFF - Military - Welder_2007_50 | Orange | 2020 | OFF - Military - Welder | 2007 | 50 | Diesel | 3.3544e-07 | 3.992e-07 | 4.8303e-07 | 3.4926e-06 | 4.2974e-06 | 0.00048673 | 3.1808e-07 | 2.9264e-07 | 6.2921e-09 | 3.6729e-09 | 14.6 | 14.6 | 0.04 | 511 | 0.25868 | 2.7847 | 365 | 1.1901
OFF - Military - Welder_2007_100 | Orange | 2020 | OFF - Military - Welder | 2007 | 100 | Diesel | 1.0634e-06 | 1.2655e-06 | 1.5312e-06 | 1.4393e-05 | 2.1144e-05 | 0.0023813 | 1.0523e-06 | 9.6813e-07 | 2.7934e-08 | 2.0201e-08 | 80.3 | 36.5 | 0.12 | 2263 | 0.18517 | 3.0939 | 304.1667 | 1.1901
OFF - Military - Welder_2008_50 | Orange | 2020 | OFF - Military - Welder | 2008 | 50 | Diesel | 1.8931e-07 | 2.253e-07 | 2.7261e-07 | 3.3612e-06 | 4.3561e-06 | 0.00050315 | 1.4647e-07 | 1.3476e-07 | 6.5044e-09 | 4.5911e-09 | 18.25 | 14.6 | 0.05 | 511 | 0.14599 | 2.8227 | 292 | 1.1901
OFF - Military - Welder_2008_100 | Orange | 2020 | OFF - Military - Welder | 2008 | 100 | Diesel | 7.1457e-07 | 8.5039e-07 | 1.029e-06 | 1.458e-05 | 1.2476e-05 | 0.0024617 | 8.0901e-07 | 7.4429e-07 | 2.8877e-08 | 2.0201e-08 | 80.3 | 40.15 | 0.13 | 2489.3 | 0.11312 | 1.6595 | 308.8462 | 1.1901
OFF - Military - Welder_2009_50 | Orange | 2020 | OFF - Military - Welder | 2009 | 50 | Diesel | 1.8453e-07 | 2.196e-07 | 2.6572e-07 | 3.3623e-06 | 4.4289e-06 | 0.00051454 | 1.4718e-07 | 1.3541e-07 | 6.6517e-09 | 4.5911e-09 | 18.25 | 14.6 | 0.05 | 511 | 0.1423 | 2.8699 | 292 | 1.1901
OFF - Military - Welder_2009_100 | Orange | 2020 | OFF - Military - Welder | 2009 | 100 | Diesel | 7.0299e-07 | 8.3662e-07 | 1.0123e-06 | 1.4802e-05 | 1.2711e-05 | 0.0025174 | 8.1821e-07 | 7.5275e-07 | 2.953e-08 | 2.1119e-08 | 83.95 | 40.15 | 0.13 | 2489.3 | 0.11129 | 1.6907 | 308.8462 | 1.1901
OFF - Military - Welder_2010_50 | Orange | 2020 | OFF - Military - Welder | 2010 | 50 | Diesel | 1.8147e-07 | 2.1597e-07 | 2.6132e-07 | 3.4002e-06 | 4.5543e-06 | 0.0005322 | 1.4954e-07 | 1.3757e-07 | 6.88e-09 | 4.5911e-09 | 18.25 | 14.6 | 0.05 | 511 | 0.13994 | 2.9511 | 292 | 1.1901
OFF - Military - Welder_2010_100 | Orange | 2020 | OFF - Military - Welder | 2010 | 100 | Diesel | 6.9842e-07 | 8.3118e-07 | 1.0057e-06 | 1.5199e-05 | 1.3097e-05 | 0.0026038 | 8.3686e-07 | 7.6991e-07 | 3.0544e-08 | 2.2037e-08 | 87.6 | 40.15 | 0.14 | 2489.3 | 0.11056 | 1.7422 | 286.7857 | 1.1901
OFF - Military - Welder_2011_50 | Orange | 2020 | OFF - Military - Welder | 2011 | 50 | Diesel | 1.7576e-07 | 2.0917e-07 | 2.5309e-07 | 3.3935e-06 | 4.6243e-06 | 0.00054356 | 1.5972e-07 | 1.4694e-07 | 7.0269e-09 | 4.5911e-09 | 18.25 | 14.6 | 0.05 | 511 | 0.13554 | 2.9965 | 292 | 1.1901
OFF - Military - Welder_2011_100 | Orange | 2020 | OFF - Military - Welder | 2011 | 100 | Diesel | 6.8401e-07 | 8.1403e-07 | 9.8498e-07 | 1.541e-05 | 1.3326e-05 | 0.0026594 | 9.0001e-07 | 8.2801e-07 | 3.1196e-08 | 2.2037e-08 | 87.6 | 40.15 | 0.14 | 2489.3 | 0.10828 | 1.7726 | 286.7857 | 1.1901
OFF - Military - Welder_2012_50 | Orange | 2020 | OFF - Military - Welder | 2012 | 50 | Diesel | 1.6925e-07 | 2.0142e-07 | 2.4372e-07 | 3.3758e-06 | 4.6823e-06 | 0.00055364 | 1.597e-07 | 1.4692e-07 | 7.1571e-09 | 4.5911e-09 | 18.25 | 14.6 | 0.05 | 511 | 0.13052 | 3.0341 | 292 | 1.1901
OFF - Military - Welder_2012_100 | Orange | 2020 | OFF - Military - Welder | 2012 | 100 | Diesel | 6.066e-07 | 7.2191e-07 | 8.7351e-07 | 1.558e-05 | 1.1844e-05 | 0.0027087 | 3.3141e-07 | 3.0489e-07 | 3.1774e-08 | 2.2956e-08 | 91.25 | 43.8 | 0.14 | 2715.6 | 0.088025 | 1.4442 | 312.8571 | 1.1901
OFF - Military - Welder_2013_50 | Orange | 2020 | OFF - Military - Welder | 2013 | 50 | Diesel | 1.6276e-07 | 1.937e-07 | 2.3437e-07 | 3.3627e-06 | 2.8689e-06 | 0.00056499 | 1.091e-08 | 1.0037e-08 | 7.3039e-09 | 4.5911e-09 | 18.25 | 14.6 | 0.05 | 511 | 0.12551 | 1.859 | 292 | 1.1901
OFF - Military - Welder_2013_100 | Orange | 2020 | OFF - Military - Welder | 2013 | 100 | Diesel | 5.9089e-07 | 7.0321e-07 | 8.5088e-07 | 1.5781e-05 | 1.204e-05 | 0.0027642 | 5.1785e-08 | 4.7643e-08 | 3.2426e-08 | 2.2956e-08 | 91.25 | 43.8 | 0.14 | 2715.6 | 0.085744 | 1.4681 | 312.8571 | 1.1901
OFF - Military - Welder_2014_50 | Orange | 2020 | OFF - Military - Welder | 2014 | 50 | Diesel | 1.5621e-07 | 1.859e-07 | 2.2494e-07 | 3.3536e-06 | 2.9156e-06 | 0.0005776 | 1.0842e-08 | 9.9744e-09 | 7.467e-09 | 4.5911e-09 | 18.25 | 14.6 | 0.05 | 511 | 0.12046 | 1.8893 | 292 | 1.1901
OFF - Military - Welder_2014_100 | Orange | 2020 | OFF - Military - Welder | 2014 | 100 | Diesel | 5.753e-07 | 6.8465e-07 | 8.2843e-07 | 1.6012e-05 | 1.2261e-05 | 0.0028259 | 5.162e-08 | 4.749e-08 | 3.315e-08 | 2.3874e-08 | 94.9 | 43.8 | 0.15 | 2715.6 | 0.083482 | 1.495 | 292 | 1.1901
OFF - Military - Welder_2015_50 | Orange | 2020 | OFF - Military - Welder | 2015 | 50 | Diesel | 1.4857e-07 | 1.7681e-07 | 2.1394e-07 | 3.3266e-06 | 2.9489e-06 | 0.00058769 | 1.0714e-08 | 9.8568e-09 | 7.5974e-09 | 4.5911e-09 | 18.25 | 14.6 | 0.05 | 511 | 0.11457 | 1.9109 | 292 | 1.1901
OFF - Military - Welder_2015_100 | Orange | 2020 | OFF - Military - Welder | 2015 | 100 | Diesel | 4.2818e-07 | 5.0957e-07 | 6.1658e-07 | 1.6169e-05 | 6.8772e-06 | 0.0028753 | 5.1176e-08 | 4.7082e-08 | 3.3729e-08 | 2.3874e-08 | 94.9 | 43.8 | 0.15 | 2715.6 | 0.062134 | 0.83857 | 292 | 1.1901
OFF - Military - Welder_2016_50 | Orange | 2020 | OFF - Military - Welder | 2016 | 50 | Diesel | 1.4013e-07 | 1.6677e-07 | 2.0179e-07 | 3.2861e-06 | 2.9721e-06 | 0.00059589 | 1.0542e-08 | 9.6983e-09 | 7.7033e-09 | 4.5911e-09 | 18.25 | 18.25 | 0.06 | 638.75 | 0.08645 | 1.5407 | 304.1667 | 1.1901
OFF - Military - Welder_2016_100 | Orange | 2020 | OFF - Military - Welder | 2016 | 100 | Diesel | 4.1178e-07 | 4.9006e-07 | 5.9297e-07 | 1.627e-05 | 6.9457e-06 | 0.0029154 | 5.0526e-08 | 4.6484e-08 | 3.4199e-08 | 2.4792e-08 | 98.55 | 47.45 | 0.15 | 2941.9 | 0.055158 | 0.78177 | 316.3333 | 1.1901
OFF - Military - Welder_2017_50 | Orange | 2020 | OFF - Military - Welder | 2017 | 50 | Diesel | 1.3168e-07 | 1.5671e-07 | 1.8962e-07 | 3.2501e-06 | 3.0012e-06 | 0.00060535 | 1.0382e-08 | 9.5518e-09 | 7.8257e-09 | 5.5094e-09 | 21.9 | 18.25 | 0.06 | 638.75 | 0.081237 | 1.5558 | 304.1667 | 1.1901
OFF - Military - Welder_2017_100 | Orange | 2020 | OFF - Military - Welder | 2017 | 100 | Diesel | 3.956e-07 | 4.708e-07 | 5.6966e-07 | 1.6402e-05 | 7.0282e-06 | 0.0029617 | 4.9943e-08 | 4.5948e-08 | 3.4742e-08 | 2.4792e-08 | 98.55 | 47.45 | 0.15 | 2941.9 | 0.05299 | 0.79105 | 316.3333 | 1.1901
OFF - Military - Welder_2018_50 | Orange | 2020 | OFF - Military - Welder | 2018 | 50 | Diesel | 1.2251e-07 | 1.458e-07 | 1.7642e-07 | 3.2014e-06 | 3.0202e-06 | 0.00061291 | 1.0181e-08 | 9.3667e-09 | 7.9234e-09 | 5.5094e-09 | 21.9 | 18.25 | 0.06 | 638.75 | 0.075582 | 1.5657 | 304.1667 | 1.1901
OFF - Military - Welder_2018_100 | Orange | 2020 | OFF - Military - Welder | 2018 | 100 | Diesel | 3.7753e-07 | 4.4929e-07 | 5.4365e-07 | 1.6478e-05 | 7.0877e-06 | 0.0029987 | 4.9164e-08 | 4.5231e-08 | 3.5176e-08 | 2.4792e-08 | 98.55 | 47.45 | 0.16 | 2941.9 | 0.05057 | 0.79775 | 296.5625 | 1.1901
OFF - Military - Welder_2019_50 | Orange | 2020 | OFF - Military - Welder | 2019 | 50 | Diesel | 1.132e-07 | 1.3472e-07 | 1.6301e-07 | 3.1538e-06 | 3.042e-06 | 0.00062112 | 9.9823e-09 | 9.1837e-09 | 8.0295e-09 | 5.5094e-09 | 21.9 | 18.25 | 0.06 | 638.75 | 0.069836 | 1.5769 | 304.1667 | 1.1901
OFF - Military - Welder_2019_100 | Orange | 2020 | OFF - Military - Welder | 2019 | 100 | Diesel | 3.5927e-07 | 4.2757e-07 | 5.1735e-07 | 1.6569e-05 | 7.154e-06 | 0.0030388 | 4.8401e-08 | 4.4529e-08 | 3.5647e-08 | 2.571e-08 | 102.2 | 47.45 | 0.16 | 2941.9 | 0.048124 | 0.80521 | 296.5625 | 1.1901
OFF - Military - Welder_2020_50 | Orange | 2020 | OFF - Military - Welder | 2020 | 50 | Diesel | 1.0328e-07 | 1.2292e-07 | 1.4873e-07 | 3.0944e-06 | 3.0541e-06 | 0.00062743 | 9.7451e-09 | 8.9655e-09 | 8.1111e-09 | 5.5094e-09 | 21.9 | 18.25 | 0.06 | 638.75 | 0.063718 | 1.5832 | 304.1667 | 1.1901
OFF - Military - Welder_2020_100 | Orange | 2020 | OFF - Military - Welder | 2020 | 100 | Diesel | 3.3937e-07 | 4.0388e-07 | 4.887e-07 | 1.6606e-05 | 7.1978e-06 | 0.0030697 | 4.7457e-08 | 4.366e-08 | 3.6009e-08 | 2.571e-08 | 102.2 | 47.45 | 0.16 | 2941.9 | 0.045458 | 0.81014 | 296.5625 | 1.1901
OFF - Oil Drilling - Compressors (Workover)_1989_25 | Orange | 2020 | OFF - Oil Drilling - Compressors (Workover) | 1989 | 25 | Diesel | 2.1301e-09 | 2.535e-09 | 3.0674e-09 | 6.93e-09 | 8.9197e-09 | 7.8766e-07 | 7.5842e-10 | 6.9774e-10 | 9.9939e-12 | 0 | 0 | 0 | 0 | 0 | 0 | 0 | #DIV/0! | 1.1901
OFF - Oil Drilling - Compressors (Workover)_1990_25 | Orange | 2020 | OFF - Oil Drilling - Compressors (Workover) | 1990 | 25 | Diesel | 6.3937e-09 | 7.6091e-09 | 9.207e-09 | 2.0801e-08 | 2.6773e-08 | 2.3642e-06 | 2.2764e-09 | 2.0943e-09 | 2.9997e-11 | 0 | 0 | 0 | 0 | 0 | 0 | 0 | #DIV/0! | 1.1901
OFF - Oil Drilling - Compressors (Workover)_1991_25 | Orange | 2020 | OFF - Oil Drilling - Compressors (Workover) | 1991 | 25 | Diesel | 1.1908e-08 | 1.4172e-08 | 1.7148e-08 | 3.8741e-08 | 4.9865e-08 | 4.4033e-06 | 4.2398e-09 | 3.9007e-09 | 5.587e-11 | 0 | 0 | 0 | 0 | 0 | 0 | 0 | #DIV/0! | 1.1901
OFF - Oil Drilling - Compressors (Workover)_1992_25 | Orange | 2020 | OFF - Oil Drilling - Compressors (Workover) | 1992 | 25 | Diesel | 1.7031e-08 | 2.0268e-08 | 2.4524e-08 | 5.5407e-08 | 7.1315e-08 | 6.2975e-06 | 6.0637e-09 | 5.5786e-09 | 7.9904e-11 | 0 | 0 | 0 | 0 | 0 | 0 | 0 | #DIV/0! | 1.1901
OFF - Oil Drilling - Compressors (Workover)_1993_25 | Orange | 2020 | OFF - Oil Drilling - Compressors (Workover) | 1993 | 25 | Diesel | 2.1288e-08 | 2.5335e-08 | 3.0655e-08 | 6.9258e-08 | 8.9143e-08 | 7.8719e-06 | 7.5796e-09 | 6.9732e-09 | 9.9879e-11 | 0 | 0 | 0 | 0 | 0 | 0 | 0 | #DIV/0! | 1.1901
OFF - Oil Drilling - Compressors (Workover)_1994_25 | Orange | 2020 | OFF - Oil Drilling - Compressors (Workover) | 1994 | 25 | Diesel | 2.8952e-08 | 3.4456e-08 | 4.1691e-08 | 9.4191e-08 | 1.2124e-07 | 1.0706e-05 | 1.0308e-08 | 9.4836e-09 | 1.3584e-10 | 0 | 0 | 0 | 0 | 0 | 0 | 0 | #DIV/0! | 1.1901
OFF - Oil Drilling - Compressors (Workover)_1995_25 | Orange | 2020 | OFF - Oil Drilling - Compressors (Workover) | 1995 | 25 | Diesel | 1.7494e-08 | 2.0819e-08 | 2.5191e-08 | 1.1635e-07 | 1.5266e-07 | 1.3225e-05 | 1.0611e-08 | 9.7625e-09 | 1.678e-10 | 0 | 0 | 0 | 0 | 0 | 0 | 0 | #DIV/0! | 1.1901
OFF - Oil Drilling - Compressors (Workover)_1996_25 | Orange | 2020 | OFF - Oil Drilling - Compressors (Workover) | 1996 | 25 | Diesel | 2.1659e-08 | 2.5776e-08 | 3.1189e-08 | 1.4406e-07 | 1.8901e-07 | 1.6374e-05 | 1.3138e-08 | 1.2087e-08 | 2.0775e-10 | 0 | 0 | 0 | 0 | 0 | 0 | 0 | #DIV/0! | 1.1901
OFF - Oil Drilling - Compressors (Workover)_1997_25 | Orange | 2020 | OFF - Oil Drilling - Compressors (Workover) | 1997 | 25 | Diesel | 2.5407e-08 | 3.0237e-08 | 3.6587e-08 | 1.6899e-07 | 2.2172e-07 | 1.9207e-05 | 1.5412e-08 | 1.4179e-08 | 2.4371e-10 | 0 | 0 | 0 | 0 | 0 | 0 | 0 | #DIV/0! | 1.1901
OFF - Oil Drilling - Compressors (Workover)_1998_25 | Orange | 2020 | OFF - Oil Drilling - Compressors (Workover) | 1998 | 25 | Diesel | 2.8739e-08 | 3.4202e-08 | 4.1385e-08 | 1.9115e-07 | 2.508e-07 | 2.1726e-05 | 1.7433e-08 | 1.6038e-08 | 2.7567e-10 | 0 | 0 | 0 | 0 | 0 | 0 | 0 | #DIV/0! | 1.1901
OFF - Oil Drilling - Compressors (Workover)_1999_25 | Orange | 2020 | OFF - Oil Drilling - Compressors (Workover) | 1999 | 25 | Diesel | 3.2488e-08 | 3.8663e-08 | 4.6783e-08 | 2.1608e-07 | 2.8351e-07 | 2.456e-05 | 1.9707e-08 | 1.813e-08 | 3.1162e-10 | 0 | 0 | 0 | 0 | 0 | 0 | 0 | #DIV/0! | 1.1901
OFF - Oil Drilling - Compressors (Workover)_2000_25 | Orange | 2020 | OFF - Oil Drilling - Compressors (Workover) | 2000 | 25 | Diesel | 2.7249e-08 | 3.2429e-08 | 3.9239e-08 | 1.1928e-07 | 2.7979e-07 | 2.8969e-05 | 1.5496e-08 | 1.4256e-08 | 3.6756e-10 | 0 | 0 | 0 | 0 | 0 | 0 | 0 | #DIV/0! | 1.1901
OFF - Oil Drilling - Compressors (Workover)_2001_25 | Orange | 2020 | OFF - Oil Drilling - Compressors (Workover) | 2001 | 25 | Diesel | 2.993e-08 | 3.5619e-08 | 4.3099e-08 | 1.3101e-07 | 3.0732e-07 | 3.1819e-05 | 1.7021e-08 | 1.5659e-08 | 4.0372e-10 | 0 | 0 | 0 | 0 | 0 | 0 | 0 | #DIV/0! | 1.1901
OFF - Oil Drilling - Compressors (Workover)_2002_25 | Orange | 2020 | OFF - Oil Drilling - Compressors (Workover) | 2002 | 25 | Diesel | 3.3485e-08 | 3.985e-08 | 4.8219e-08 | 1.4658e-07 | 3.4382e-07 | 3.5598e-05 | 1.9042e-08 | 1.7519e-08 | 4.5167e-10 | 0 | 0 | 0 | 0 | 0 | 0 | 0 | #DIV/0! | 1.1901
OFF - Oil Drilling - Compressors (Workover)_2003_25 | Orange | 2020 | OFF - Oil Drilling - Compressors (Workover) | 2003 | 25 | Diesel | 3.8819e-08 | 4.6198e-08 | 5.59e-08 | 1.6993e-07 | 3.9859e-07 | 4.1269e-05 | 2.2076e-08 | 2.031e-08 | 5.2362e-10 | 0 | 0 | 3.65 | 0 | 87.6 | 0.17463 | 1.5067 | #DIV/0! | 1.1901
OFF - Oil Drilling - Compressors (Workover)_2004_25 | Orange | 2020 | OFF - Oil Drilling - Compressors (Workover) | 2004 | 25 | Diesel | 5.7191e-08 | 6.8063e-08 | 8.2356e-08 | 2.5035e-07 | 5.8724e-07 | 6.08e-05 | 3.2524e-08 | 2.9922e-08 | 7.7144e-10 | 9.1823e-10 | 3.65 | 3.65 | 0 | 87.6 | 0.25727 | 2.2197 | #DIV/0! | 1.1901
OFF - Oil Drilling - Compressors (Workover)_2005_25 | Orange | 2020 | OFF - Oil Drilling - Compressors (Workover) | 2005 | 25 | Diesel | 8.6035e-08 | 1.0239e-07 | 1.2389e-07 | 4.2285e-07 | 7.8288e-07 | 0.0001027 | 5.4935e-08 | 5.054e-08 | 1.303e-09 | 9.1823e-10 | 3.65 | 3.65 | 0.01 | 87.6 | 0.38702 | 2.9593 | 365 | 1.1901
OFF - Oil Drilling - Compressors (Workover)_2006_25 | Orange | 2020 | OFF - Oil Drilling - Compressors (Workover) | 2006 | 25 | Diesel | 9.5671e-08 | 1.1386e-07 | 1.3777e-07 | 4.7021e-07 | 8.7057e-07 | 0.0001142 | 6.1087e-08 | 5.62e-08 | 1.4489e-09 | 9.1823e-10 | 3.65 | 7.3 | 0.01 | 175.2 | 0.21518 | 1.6453 | 730 | 1.1901
OFF - Oil Drilling - Compressors (Workover)_2007_25 | Orange | 2020 | OFF - Oil Drilling - Compressors (Workover) | 2007 | 25 | Diesel | 1.0183e-07 | 1.2118e-07 | 1.4663e-07 | 5.0047e-07 | 9.2659e-07 | 0.00012155 | 6.5019e-08 | 5.9817e-08 | 1.5422e-09 | 9.1823e-10 | 3.65 | 7.3 | 0.01 | 175.2 | 0.22903 | 1.7512 | 730 | 1.1901
OFF - Oil Drilling - Compressors (Workover)_2008_25 | Orange | 2020 | OFF - Oil Drilling - Compressors (Workover) | 2008 | 25 | Diesel | 1.0526e-07 | 1.2527e-07 | 1.5158e-07 | 5.1735e-07 | 9.5784e-07 | 0.00012565 | 3.3606e-08 | 3.0917e-08 | 1.5942e-09 | 9.1823e-10 | 3.65 | 7.3 | 0.01 | 175.2 | 0.23676 | 1.8103 | 730 | 1.1901
OFF - Oil Drilling - Compressors (Workover)_2009_25 | Orange | 2020 | OFF - Oil Drilling - Compressors (Workover) | 2009 | 25 | Diesel | 1.0764e-07 | 1.281e-07 | 1.5501e-07 | 5.2906e-07 | 9.7952e-07 | 0.00012849 | 3.4366e-08 | 3.1617e-08 | 1.6303e-09 | 9.1823e-10 | 3.65 | 7.3 | 0.01 | 175.2 | 0.24211 | 1.8513 | 730 | 1.1901
OFF - Oil Drilling - Compressors (Workover)_2010_25 | Orange | 2020 | OFF - Oil Drilling - Compressors (Workover) | 2010 | 25 | Diesel | 1.1134e-07 | 1.325e-07 | 1.6033e-07 | 5.4721e-07 | 1.0131e-06 | 0.0001329 | 3.5545e-08 | 3.2702e-08 | 1.6862e-09 | 9.1823e-10 | 3.65 | 7.3 | 0.01 | 175.2 | 0.25042 | 1.9148 | 730 | 1.1901
OFF - Oil Drilling - Compressors (Workover)_2011_25 | Orange | 2020 | OFF - Oil Drilling - Compressors (Workover) | 2011 | 25 | Diesel | 1.1371e-07 | 1.3533e-07 | 1.6375e-07 | 5.5889e-07 | 1.0347e-06 | 0.00013573 | 3.8663e-08 | 3.557e-08 | 1.7222e-09 | 9.1823e-10 | 3.65 | 7.3 | 0.01 | 175.2 | 0.25576 | 1.9556 | 730 | 1.1901
OFF - Oil Drilling - Compressors (Workover)_2012_25 | Orange | 2020 | OFF - Oil Drilling - Compressors (Workover) | 2012 | 25 | Diesel | 1.1582e-07 | 1.3784e-07 | 1.6678e-07 | 5.6925e-07 | 1.0539e-06 | 0.00013825 | 3.938e-08 | 3.623e-08 | 1.7541e-09 | 9.1823e-10 | 3.65 | 7.3 | 0.01 | 175.2 | 0.26051 | 1.9919 | 730 | 1.1901
OFF - Oil Drilling - Compressors (Workover)_2013_25 | Orange | 2020 | OFF - Oil Drilling - Compressors (Workover) | 2013 | 25 | Diesel | 1.182e-07 | 1.4066e-07 | 1.702e-07 | 5.8092e-07 | 1.0755e-06 | 0.00014108 | 4.0188e-08 | 3.6973e-08 | 1.7901e-09 | 9.1823e-10 | 3.65 | 7.3 | 0.01 | 175.2 | 0.26585 | 2.0327 | 730 | 1.1901
OFF - Oil Drilling - Compressors (Workover)_2014_25 | Orange | 2020 | OFF - Oil Drilling - Compressors (Workover) | 2014 | 25 | Diesel | 1.2083e-07 | 1.438e-07 | 1.74e-07 | 5.9388e-07 | 1.0995e-06 | 0.00014423 | 4.1085e-08 | 3.7798e-08 | 1.83e-09 | 9.1823e-10 | 3.65 | 7.3 | 0.01 | 175.2 | 0.27178 | 2.0781 | 730 | 1.1901
OFF - Oil Drilling - Compressors (Workover)_2015_25 | Orange | 2020 | OFF - Oil Drilling - Compressors (Workover) | 2015 | 25 | Diesel | 1.2294e-07 | 1.4631e-07 | 1.7704e-07 | 6.0426e-07 | 1.1188e-06 | 0.00014675 | 4.1802e-08 | 3.8458e-08 | 1.862e-09 | 9.1823e-10 | 3.65 | 7.3 | 0.01 | 175.2 | 0.27653 | 2.1144 | 730 | 1.1901
OFF - Oil Drilling - Compressors (Workover)_2016_25 | Orange | 2020 | OFF - Oil Drilling - Compressors (Workover) | 2016 | 25 | Diesel | 1.2466e-07 | 1.4836e-07 | 1.7951e-07 | 6.127e-07 | 1.1344e-06 | 0.0001488 | 4.2386e-08 | 3.8995e-08 | 1.888e-09 | 9.1823e-10 | 3.65 | 7.3 | 0.01 | 175.2 | 0.28039 | 2.1439 | 730 | 1.1901
OFF - Oil Drilling - Compressors (Workover)_2017_25 | Orange | 2020 | OFF - Oil Drilling - Compressors (Workover) | 2017 | 25 | Diesel | 1.2666e-07 | 1.5073e-07 | 1.8238e-07 | 6.225e-07 | 1.1525e-06 | 0.00015118 | 4.3064e-08 | 3.9619e-08 | 1.9182e-09 | 9.1823e-10 | 3.65 | 7.3 | 0.01 | 175.2 | 0.28488 | 2.1782 | 730 | 1.1901
OFF - Oil Drilling - Compressors (Workover)_2018_25 | Orange | 2020 | OFF - Oil Drilling - Compressors (Workover) | 2018 | 25 | Diesel | 1.2824e-07 | 1.5262e-07 | 1.8467e-07 | 6.303e-07 | 1.167e-06 | 0.00015308 | 4.3604e-08 | 4.0115e-08 | 1.9423e-09 | 9.1823e-10 | 3.65 | 7.3 | 0.01 | 175.2 | 0.28844 | 2.2055 | 730 | 1.1901
OFF - Oil Drilling - Compressors (Workover)_2019_25 | Orange | 2020 | OFF - Oil Drilling - Compressors (Workover) | 2019 | 25 | Diesel | 1.2996e-07 | 1.5466e-07 | 1.8714e-07 | 6.3874e-07 | 1.1826e-06 | 0.00015513 | 4.4188e-08 | 4.0653e-08 | 1.9683e-09 | 9.1823e-10 | 3.65 | 7.3 | 0.01 | 175.2 | 0.29231 | 2.2351 | 730 | 1.1901
OFF - Oil Drilling - Compressors (Workover)_2020_25 | Orange | 2020 | OFF - Oil Drilling - Compressors (Workover) | 2020 | 25 | Diesel | 1.3128e-07 | 1.5623e-07 | 1.8904e-07 | 6.4522e-07 | 1.1946e-06 | 0.0001567 | 4.4636e-08 | 4.1065e-08 | 1.9882e-09 | 9.1823e-10 | 3.65 | 7.3 | 0.01 | 175.2 | 0.29527 | 2.2577 | 730 | 1.1901
OFF - Oil Drilling - Generator (Drilling)_1989_50 | Orange | 2020 | OFF - Oil Drilling - Generator (Drilling) | 1989 | 50 | Diesel | 3.4227e-09 | 4.0733e-09 | 4.9287e-09 | 1.0025e-08 | 6.8095e-09 | 5.1069e-07 | 9.4904e-10 | 8.7312e-10 | 6.602e-12 | 0 | 0 | 0 | 0 | 0 | 0 | 0 | #DIV/0! | 1.1901
OFF - Oil Drilling - Generator (Drilling)_1990_50 | Orange | 2020 | OFF - Oil Drilling - Generator (Drilling) | 1990 | 50 | Diesel | 1.0274e-08 | 1.2226e-08 | 1.4794e-08 | 3.0091e-08 | 2.0439e-08 | 1.5329e-06 | 2.8486e-09 | 2.6207e-09 | 1.9816e-11 | 0 | 0 | 0 | 0 | 0 | 0 | 0 | #DIV/0! | 1.1901
OFF - Oil Drilling - Generator (Drilling)_1991_50 | Orange | 2020 | OFF - Oil Drilling - Generator (Drilling) | 1991 | 50 | Diesel | 1.9134e-08 | 2.2771e-08 | 2.7553e-08 | 5.6044e-08 | 3.8068e-08 | 2.855e-06 | 5.3055e-09 | 4.8811e-09 | 3.6908e-11 | 0 | 0 | 0 | 0 | 0 | 0 | 0 | #DIV/0! | 1.1901
OFF - Oil Drilling - Generator (Drilling)_1992_50 | Orange | 2020 | OFF - Oil Drilling - Generator (Drilling) | 1992 | 50 | Diesel | 2.7365e-08 | 3.2567e-08 | 3.9406e-08 | 8.0153e-08 | 5.4443e-08 | 4.0831e-06 | 7.5878e-09 | 6.9808e-09 | 5.2784e-11 | 0 | 0 | 0 | 0 | 0 | 0 | 0 | #DIV/0! | 1.1901
OFF - Oil Drilling - Generator (Drilling)_1993_50 | Orange | 2020 | OFF - Oil Drilling - Generator (Drilling) | 1993 | 50 | Diesel | 3.4207e-08 | 4.0709e-08 | 4.9257e-08 | 1.0019e-07 | 6.8054e-08 | 5.1038e-06 | 9.4847e-09 | 8.7259e-09 | 6.598e-11 | 0 | 0 | 0 | 0 | 0 | 0 | 0 | #DIV/0! | 1.1901
OFF - Oil Drilling - Generator (Drilling)_1994_50 | Orange | 2020 | OFF - Oil Drilling - Generator (Drilling) | 1994 | 50 | Diesel | 4.6521e-08 | 5.5364e-08 | 6.699e-08 | 1.3626e-07 | 9.2554e-08 | 6.9412e-06 | 1.2899e-08 | 1.1867e-08 | 8.9733e-11 | 0 | 0 | 0 | 0 | 0 | 0 | 0 | #DIV/0! | 1.1901
OFF - Oil Drilling - Generator (Drilling)_1995_50 | Orange | 2020 | OFF - Oil Drilling - Generator (Drilling) | 1995 | 50 | Diesel | 5.7467e-08 | 6.839e-08 | 8.2752e-08 | 1.6832e-07 | 1.1433e-07 | 8.5744e-06 | 1.5934e-08 | 1.466e-08 | 1.1085e-10 | 0 | 0 | 0 | 0 | 0 | 0 | 0 | #DIV/0! | 1.1901
OFF - Oil Drilling - Generator (Drilling)_1996_50 | Orange | 2020 | OFF - Oil Drilling - Generator (Drilling) | 1996 | 50 | Diesel | 7.115e-08 | 8.4674e-08 | 1.0246e-07 | 2.084e-07 | 1.4155e-07 | 1.0616e-05 | 1.9728e-08 | 1.815e-08 | 1.3724e-10 | 0 | 0 | 0 | 0 | 0 | 0 | 0 | #DIV/0! | 1.1901
OFF - Oil Drilling - Generator (Drilling)_1997_50 | Orange | 2020 | OFF - Oil Drilling - Generator (Drilling) | 1997 | 50 | Diesel | 8.3464e-08 | 9.933e-08 | 1.2019e-07 | 2.4447e-07 | 1.6605e-07 | 1.2453e-05 | 2.3143e-08 | 2.1291e-08 | 1.6099e-10 | 0 | 0 | 0 | 0 | 0 | 0 | 0 | #DIV/0! | 1.1901
OFF - Oil Drilling - Generator (Drilling)_1998_50 | Orange | 2020 | OFF - Oil Drilling - Generator (Drilling) | 1998 | 50 | Diesel | 9.441e-08 | 1.1236e-07 | 1.3595e-07 | 2.7653e-07 | 1.8783e-07 | 1.4087e-05 | 2.6178e-08 | 2.4083e-08 | 1.821e-10 | 0 | 0 | 0 | 0 | 0 | 0 | 0 | #DIV/0! | 1.1901
OFF - Oil Drilling - Generator (Drilling)_1999_50 | Orange | 2020 | OFF - Oil Drilling - Generator (Drilling) | 1999 | 50 | Diesel | 8.5894e-08 | 1.0222e-07 | 1.2369e-07 | 2.5611e-07 | 1.8026e-07 | 1.5924e-05 | 2.5958e-08 | 2.3881e-08 | 2.0586e-10 | 0 | 0 | 0 | 0 | 0 | 0 | 0 | #DIV/0! | 1.1901
OFF - Oil Drilling - Generator (Drilling)_2000_50 | Orange | 2020 | OFF - Oil Drilling - Generator (Drilling) | 2000 | 50 | Diesel | 1.0131e-07 | 1.2057e-07 | 1.4589e-07 | 3.0208e-07 | 2.1261e-07 | 1.8782e-05 | 3.0617e-08 | 2.8168e-08 | 2.4281e-10 | 0 | 0 | 0 | 0 | 0 | 0 | 0 | #DIV/0! | 1.1901
OFF - Oil Drilling - Generator (Drilling)_2001_50 | Orange | 2020 | OFF - Oil Drilling - Generator (Drilling) | 2001 | 50 | Diesel | 1.1128e-07 | 1.3243e-07 | 1.6024e-07 | 3.3179e-07 | 2.3353e-07 | 2.063e-05 | 3.3629e-08 | 3.0939e-08 | 2.6669e-10 | 0 | 0 | 0 | 0 | 0 | 0 | 0 | #DIV/0! | 1.1901
OFF - Oil Drilling - Generator (Drilling)_2002_50 | Orange | 2020 | OFF - Oil Drilling - Generator (Drilling) | 2002 | 50 | Diesel | 1.245e-07 | 1.4816e-07 | 1.7927e-07 | 3.712e-07 | 2.6127e-07 | 2.308e-05 | 3.7624e-08 | 3.4614e-08 | 2.9837e-10 | 0 | 0 | 0 | 0 | 0 | 0 | 0 | #DIV/0! | 1.1901
OFF - Oil Drilling - Generator (Drilling)_2003_50 | Orange | 2020 | OFF - Oil Drilling - Generator (Drilling) | 2003 | 50 | Diesel | 1.4433e-07 | 1.7176e-07 | 2.0783e-07 | 4.3034e-07 | 3.0289e-07 | 2.6757e-05 | 4.3618e-08 | 4.0128e-08 | 3.459e-10 | 0 | 0 | 0 | 0 | 0 | 0 | 0 | #DIV/0! | 1.1901
OFF - Oil Drilling - Generator (Drilling)_2004_50 | Orange | 2020 | OFF - Oil Drilling - Generator (Drilling) | 2004 | 50 | Diesel | 1.0522e-07 | 1.2522e-07 | 1.5151e-07 | 5.0484e-07 | 4.0899e-07 | 3.9421e-05 | 4.6236e-08 | 4.2538e-08 | 5.0961e-10 | 0 | 0 | 0 | 0 | 0 | 0 | 0 | #DIV/0! | 1.1901
OFF - Oil Drilling - Generator (Drilling)_2005_50 | Orange | 2020 | OFF - Oil Drilling - Generator (Drilling) | 2005 | 50 | Diesel | 1.1724e-07 | 1.3952e-07 | 1.6882e-07 | 7.8031e-07 | 6.7869e-07 | 6.6584e-05 | 6.8573e-08 | 6.3088e-08 | 8.6076e-10 | 9.1823e-10 | 3.65 | 3.65 | 0 | 120.45 | 0.38356 | 1.8657 | #DIV/0! | 1.1901
OFF - Oil Drilling - Generator (Drilling)_2006_50 | Orange | 2020 | OFF - Oil Drilling - Generator (Drilling) | 2006 | 50 | Diesel | 9.7288e-08 | 1.1578e-07 | 1.401e-07 | 8.2601e-07 | 7.4843e-07 | 7.4041e-05 | 7.05e-08 | 6.486e-08 | 9.5717e-10 | 9.1823e-10 | 3.65 | 3.65 | 0 | 120.45 | 0.31829 | 2.0575 | #DIV/0! | 1.1901
OFF - Oil Drilling - Generator (Drilling)_2007_50 | Orange | 2020 | OFF - Oil Drilling - Generator (Drilling) | 2007 | 50 | Diesel | 1.0355e-07 | 1.2323e-07 | 1.4911e-07 | 8.7917e-07 | 7.9659e-07 | 7.8806e-05 | 7.5037e-08 | 6.9034e-08 | 1.0188e-09 | 9.1823e-10 | 3.65 | 3.65 | 0 | 120.45 | 0.33877 | 2.1899 | #DIV/0! | 1.1901
OFF - Oil Drilling - Generator (Drilling)_2008_50 | Orange | 2020 | OFF - Oil Drilling - Generator (Drilling) | 2008 | 50 | Diesel | 6.9445e-08 | 8.2645e-08 | 1e-07 | 8.6467e-07 | 8.1536e-07 | 8.1464e-05 | 3.4862e-08 | 3.2073e-08 | 1.0531e-09 | 9.1823e-10 | 3.65 | 3.65 | 0 | 120.45 | 0.2272 | 2.2415 | #DIV/0! | 1.1901
OFF - Oil Drilling - Generator (Drilling)_2009_50 | Orange | 2020 | OFF - Oil Drilling - Generator (Drilling) | 2009 | 50 | Diesel | 7.1017e-08 | 8.4516e-08 | 1.0226e-07 | 8.8424e-07 | 8.3381e-07 | 8.3308e-05 | 3.5651e-08 | 3.2799e-08 | 1.077e-09 | 9.1823e-10 | 3.65 | 3.65 | 0 | 120.45 | 0.23234 | 2.2922 | #DIV/0! | 1.1901
OFF - Oil Drilling - Generator (Drilling)_2010_50 | Orange | 2020 | OFF - Oil Drilling - Generator (Drilling) | 2010 | 50 | Diesel | 7.3454e-08 | 8.7416e-08 | 1.0577e-07 | 9.1458e-07 | 8.6242e-07 | 8.6166e-05 | 3.6874e-08 | 3.3924e-08 | 1.1139e-09 | 9.1823e-10 | 3.65 | 3.65 | 0 | 120.45 | 0.24031 | 2.3708 | #DIV/0! | 1.1901
OFF - Oil Drilling - Generator (Drilling)_2011_50 | Orange | 2020 | OFF - Oil Drilling - Generator (Drilling) | 2011 | 50 | Diesel | 7.502e-08 | 8.928e-08 | 1.0803e-07 | 9.3409e-07 | 8.8082e-07 | 8.8004e-05 | 4.0109e-08 | 3.69e-08 | 1.1377e-09 | 9.1823e-10 | 3.65 | 3.65 | 0 | 120.45 | 0.24544 | 2.4214 | #DIV/0! | 1.1901
OFF - Oil Drilling - Generator (Drilling)_2012_50 | Orange | 2020 | OFF - Oil Drilling - Generator (Drilling) | 2012 | 50 | Diesel | 7.1558e-08 | 8.516e-08 | 1.0304e-07 | 9.1131e-07 | 8.8338e-07 | 8.9636e-05 | 3.9367e-08 | 3.6218e-08 | 1.1588e-09 | 9.1823e-10 | 3.65 | 3.65 | 0 | 120.45 | 0.23411 | 2.4284 | #DIV/0! | 1.1901
OFF - Oil Drilling - Generator (Drilling)_2013_50 | Orange | 2020 | OFF - Oil Drilling - Generator (Drilling) | 2013 | 50 | Diesel | 6.6405e-08 | 7.9027e-08 | 9.5623e-08 | 8.7531e-07 | 5.3267e-07 | 9.1474e-05 | 2.992e-09 | 2.7527e-09 | 1.1825e-09 | 9.1823e-10 | 3.65 | 3.65 | 0 | 120.45 | 0.21725 | 1.4643 | #DIV/0! | 1.1901
OFF - Oil Drilling - Generator (Drilling)_2014_50 | Orange | 2020 | OFF - Oil Drilling - Generator (Drilling) | 2014 | 50 | Diesel | 6.1119e-08 | 7.2737e-08 | 8.8012e-08 | 8.3894e-07 | 5.3304e-07 | 9.3515e-05 | 2.8517e-09 | 2.6236e-09 | 1.2089e-09 | 9.1823e-10 | 3.65 | 3.65 | 0 | 120.45 | 0.19996 | 1.4654 | #DIV/0! | 1.1901
OFF - Oil Drilling - Generator (Drilling)_2015_50 | Orange | 2020 | OFF - Oil Drilling - Generator (Drilling) | 2015 | 50 | Diesel | 5.5301e-08 | 6.5813e-08 | 7.9633e-08 | 7.9671e-07 | 5.3063e-07 | 9.5149e-05 | 2.6908e-09 | 2.4755e-09 | 1.23e-09 | 9.1823e-10 | 3.65 | 3.65 | 0 | 120.45 | 0.18092 | 1.4587 | #DIV/0! | 1.1901
OFF - Oil Drilling - Generator (Drilling)_2016_50 | Orange | 2020 | OFF - Oil Drilling - Generator (Drilling) | 2016 | 50 | Diesel | 4.9091e-08 | 5.8422e-08 | 7.0691e-08 | 7.5016e-07 | 5.2615e-07 | 9.6478e-05 | 2.5147e-09 | 2.3135e-09 | 1.2472e-09 | 9.1823e-10 | 3.65 | 3.65 | 0 | 120.45 | 0.16061 | 1.4464 | #DIV/0! | 1.1901
OFF - Oil Drilling - Generator (Drilling)_2017_50 | Orange | 2020 | OFF - Oil Drilling - Generator (Drilling) | 2017 | 50 | Diesel | 4.2782e-08 | 5.0915e-08 | 6.1607e-08 | 7.0356e-07 | 5.2249e-07 | 9.8021e-05 | 2.3379e-09 | 2.1508e-09 | 1.2672e-09 | 9.1823e-10 | 3.65 | 3.65 | 0 | 120.45 | 0.13997 | 1.4364 | #DIV/0! | 1.1901
OFF - Oil Drilling - Generator (Drilling)_2018_50 | Orange | 2020 | OFF - Oil Drilling - Generator (Drilling) | 2018 | 50 | Diesel | 3.6136e-08 | 4.3004e-08 | 5.2035e-08 | 6.5303e-07 | 5.1681e-07 | 9.9249e-05 | 2.1474e-09 | 1.9756e-09 | 1.283e-09 | 9.1823e-10 | 3.65 | 3.65 | 0 | 120.45 | 0.11822 | 1.4207 | #DIV/0! | 1.1901
OFF - Oil Drilling - Generator (Drilling)_2019_50 | Orange | 2020 | OFF - Oil Drilling - Generator (Drilling) | 2019 | 50 | Diesel | 2.9341e-08 | 3.4918e-08 | 4.225e-08 | 6.0165e-07 | 5.1134e-07 | 0.00010058 | 1.9534e-09 | 1.7971e-09 | 1.3002e-09 | 9.1823e-10 | 3.65 | 3.65 | 0 | 120.45 | 0.09599 | 1.4057 | #DIV/0! | 1.1901
OFF - Oil Drilling - Generator (Drilling)_2020_50 | Orange | 2020 | OFF - Oil Drilling - Generator (Drilling) | 2020 | 50 | Diesel | 2.2285e-08 | 2.6522e-08 | 3.2091e-08 | 5.4701e-07 | 5.0401e-07 | 0.0001016 | 1.7482e-09 | 1.6083e-09 | 1.3134e-09 | 9.1823e-10 | 3.65 | 3.65 | 0 | 120.45 | 0.072909 | 1.3855 | #DIV/0! | 1.1901
Oil Drilling - Drill Rig (Mobile)_1969_300 | Orange | 2020 | Oil Drilling - Drill Rig (Mobile) | 1969 | 300 | Diesel | 4.5193e-06 | 5.4684e-06 | 6.5079e-06 | 1.7707e-05 | 5.0858e-05 | 0.0016142 | 3.174e-06 | 2.9201e-06 | 1.4789e-08 | 1.3175e-08 | 52.3718 | 10.343 | 0.041044 | 2016.8937 | 0.89777 | 8.3495 | 252 | 1.21
Oil Drilling - Drill Rig (Mobile)_1975_50 | Orange | 2020 | Oil Drilling - Drill Rig (Mobile) | 1975 | 50 | Diesel | 3.8976e-06 | 4.7161e-06 | 5.6126e-06 | 1.296e-05 | 8.9237e-06 | 0.00068191 | 1.2268e-06 | 1.1287e-06 | 6.1877e-09 | 5.5657e-09 | 22.1239 | 16.9921 | 0.041044 | 764.6465 | 2.0423 | 3.8643 | 414 | 1.21
Oil Drilling - Drill Rig (Mobile)_1980_175 | Orange | 2020 | Oil Drilling - Drill Rig (Mobile) | 1980 | 175 | Diesel | 2.0981e-06 | 2.5387e-06 | 3.0213e-06 | 1.1297e-05 | 2.604e-05 | 0.0010524 | 1.4781e-06 | 1.3599e-06 | 9.6674e-09 | 8.5899e-09 | 34.1453 | 8.2088 | 0.041044 | 1313.4025 | 0.64003 | 6.565 | 200 | 1.21
Oil Drilling - Drill Rig (Mobile)_1981_25 | Orange | 2020 | Oil Drilling - Drill Rig (Mobile) | 1981 | 25 | Diesel | 0 | 0 | 0 | 0 | 0 | 0 | 0 | 0 | 0 | 0 | 0 | 0 | 0 | 0 | 0 | 0 | #DIV/0!
Oil Drilling - Drill Rig (Mobile)_1984_25 | Orange | 2020 | Oil Drilling - Drill Rig (Mobile) | 1984 | 25 | Diesel | 0 | 0 | 0 | 0 | 0 | 0 | 0 | 0 | 0 | 0 | 0 | 0 | 0 | 0 | 0 | 0 | #DIV/0!
Oil Drilling - Drill Rig (Mobile)_1986_600 | Orange | 2020 | Oil Drilling - Drill Rig (Mobile) | 1986 | 600 | Diesel | 4.382e-06 | 5.3022e-06 | 6.3101e-06 | 7.0708e-05 | 6.2681e-05 | 0.0026969 | 3.189e-06 | 2.9339e-06 | 2.4803e-08 | 2.2012e-08 | 87.4974 | 8.2088 | 0.041044 | 3365.5939 | 0.52166 | 6.1668 | 200 | 1.21
Oil Drilling - Drill Rig (Mobile)_1987_25 | Orange | 2020 | Oil Drilling - Drill Rig (Mobile) | 1987 | 25 | Diesel | 0 | 0 | 0 | 0 | 0 | 0 | 0 | 0 | 0 | 0 | 0 | 0 | 0 | 0 | 0 | 0 | #DIV/0!
Oil Drilling - Drill Rig (Mobile)_1987_75 | Orange | 2020 | Oil Drilling - Drill Rig (Mobile) | 1987 | 75 | Diesel | 1.5063e-06 | 1.8226e-06 | 2.1691e-06 | 5.9085e-06 | 1.4434e-05 | 0.00049333 | 1.0583e-06 | 9.7362e-07 | 4.5159e-09 | 4.0265e-09 | 16.0056 | 8.2088 | 0.041044 | 615.6574 | 0.98027 | 7.7632 | 200 | 1.21
Oil Drilling - Drill Rig (Mobile)_1988_100 | Orange | 2020 | Oil Drilling - Drill Rig (Mobile) | 1988 | 100 | Diesel | 8.3527e-06 | 1.0107e-05 | 1.2028e-05 | 3.4643e-05 | 7.8303e-05 | 0.0039787 | 7.0116e-06 | 6.4507e-06 | 3.6534e-08 | 3.2473e-08 | 129.084 | 46.9131 | 0.082088 | 4597.4834 | 0.72792 | 5.6396 | 571.5 | 1.21
Oil Drilling - Drill Rig (Mobile)_1988_300 | Orange | 2020 | Oil Drilling - Drill Rig (Mobile) | 1988 | 300 | Diesel | 1.7556e-06 | 2.1242e-06 | 2.528e-06 | 8.197e-06 | 2.2372e-05 | 0.0012169 | 1.1801e-06 | 1.0857e-06 | 1.1198e-08 | 9.9321e-09 | 39.4805 | 8.2088 | 0.041044 | 1518.6217 | 0.46317 | 4.8779 | 200 | 1.21
Oil Drilling - Drill Rig (Mobile)_1989_175 | Orange | 2020 | Oil Drilling - Drill Rig (Mobile) | 1989 | 175 | Diesel | 2.6983e-06 | 3.2649e-06 | 3.8855e-06 | 1.1191e-05 | 2.5295e-05 | 0.0012853 | 2.265e-06 | 2.0838e-06 | 1.1802e-08 | 1.049e-08 | 41.6996 | 13.9549 | 0.041044 | 1604.8137 | 0.67365 | 5.2192 | 340 | 1.21
Oil Drilling - Drill Rig (Mobile)_1990_175 | Orange | 2020 | Oil Drilling - Drill Rig (Mobile) | 1990 | 175 | Diesel | 7.5926e-06 | 9.187e-06 | 1.0933e-05 | 3.5451e-05 | 9.6755e-05 | 0.0052629 | 5.1038e-06 | 4.6955e-06 | 4.843e-08 | 4.2955e-08 | 170.7487 | 50.2787 | 0.082088 | 6636.7871 | 0.45836 | 4.8273 | 612.5 | 1.21
Oil Drilling - Drill Rig (Mobile)_1991_50 | Orange | 2020 | Oil Drilling - Drill Rig (Mobile) | 1991 | 50 | Diesel | 6.7545e-06 | 8.1729e-06 | 9.7265e-06 | 2.2951e-05 | 1.5589e-05 | 0.0012077 | 2.1727e-06 | 1.9989e-06 | 1.0963e-08 | 9.8567e-09 | 39.181 | 43.7117 | 0.041044 | 1355.062 | 1.9971 | 3.8094 | 1065 | 1.21
Oil Drilling - Drill Rig (Mobile)_1991_100 | Orange | 2020 | Oil Drilling - Drill Rig (Mobile) | 1991 | 100 | Diesel | 1.28e-05 | 1.5488e-05 | 1.8433e-05 | 5.309e-05 | 0.00012 | 0.0060973 | 1.0745e-05 | 9.8855e-06 | 5.5988e-08 | 4.9765e-08 | 197.8193 | 87.4234 | 0.082088 | 7605.8319 | 0.6743 | 5.2242 | 1065 | 1.21
Oil Drilling - Drill Rig (Mobile)_1993_175 | Orange | 2020 | Oil Drilling - Drill Rig (Mobile) | 1993 | 175 | Diesel | 2.6797e-06 | 3.2425e-06 | 3.8588e-06 | 1.2512e-05 | 3.4148e-05 | 0.0018575 | 1.8013e-06 | 1.6572e-06 | 1.7093e-08 | 1.516e-08 | 60.2638 | 17.6899 | 0.041044 | 2317.3756 | 0.4633 | 4.8794 | 431 | 1.21
Oil Drilling - Drill Rig (Mobile)_1994_25 | Orange | 2020 | Oil Drilling - Drill Rig (Mobile) | 1994 | 25 | Diesel | 0 | 0 | 0 | 0 | 0 | 0 | 0 | 0 | 0 | 0 | 0 | 0 | 0 | 0 | 0 | 0 | #DIV/0!
Oil Drilling - Drill Rig (Mobile)_1995_175 | Orange | 2020 | Oil Drilling - Drill Rig (Mobile) | 1995 | 175 | Diesel | 9.9069e-06 | 1.1987e-05 | 1.4266e-05 | 4.6257e-05 | 0.00012625 | 0.0068671 | 6.6595e-06 | 6.1268e-06 | 6.3192e-08 | 5.6048e-08 | 222.7946 | 50.4018 | 0.041044 | 8568.3097 | 0.46325 | 4.8788 | 1228 | 1.21
Oil Drilling - Drill Rig (Mobile)_1995_300 | Orange | 2020 | Oil Drilling - Drill Rig (Mobile) | 1995 | 300 | Diesel | 1.3376e-05 | 1.6185e-05 | 1.9261e-05 | 6.2828e-05 | 0.00017145 | 0.0094463 | 8.9219e-06 | 8.2081e-06 | 8.6935e-08 | 7.71e-08 | 306.4754 | 58.6106 | 0.082088 | 11786.9667 | 0.45467 | 4.8165 | 714 | 1.21
Oil Drilling - Drill Rig (Mobile)_1996_50 | Orange | 2020 | Oil Drilling - Drill Rig (Mobile) | 1996 | 50 | Diesel | 3.1917e-05 | 3.862e-05 | 4.5961e-05 | 0.00010845 | 7.3665e-05 | 0.0057066 | 1.0267e-05 | 9.4454e-06 | 5.1803e-08 | 4.6576e-08 | 185.1437 | 156.2539 | 0.12313 | 6406.4081 | 1.9961 | 3.8075 | 1269 | 1.21
Oil Drilling - Drill Rig (Mobile)_1996_175 | Orange | 2020 | Oil Drilling - Drill Rig (Mobile) | 1996 | 175 | Diesel | 8.0074e-06 | 9.689e-06 | 1.1531e-05 | 3.7388e-05 | 0.00010204 | 0.0055505 | 5.3827e-06 | 4.9521e-06 | 5.1076e-08 | 4.5302e-08 | 180.0783 | 52.0846 | 0.041044 | 6927.2543 | 0.46313 | 4.8776 | 1269 | 1.21
Oil Drilling - Drill Rig (Mobile)_1996_300 | Orange | 2020 | Oil Drilling - Drill Rig (Mobile) | 1996 | 300 | Diesel | 1.0285e-05 | 1.2445e-05 | 1.4811e-05 | 3.4783e-05 | 0.00021745 | 0.015159 | 5.6387e-06 | 5.1876e-06 | 1.3984e-07 | 1.2372e-07 | 491.801 | 86.7667 | 0.082088 | 18871.7472 | 0.21836 | 3.8154 | 1057 | 1.21
Oil Drilling - Drill Rig (Mobile)_1997_750 | Orange | 2020 | Oil Drilling - Drill Rig (Mobile) | 1997 | 750 | Diesel | 1.5898e-05 | 1.9236e-05 | 2.2893e-05 | 5.5317e-05 | 0.0003454 | 0.025658 | 9.5442e-06 | 8.7807e-06 | 2.3674e-07 | 2.0941e-07 | 832.4346 | 51.7973 | 0.041044 | 32010.7386 | 0.19898 | 3.5728 | 1262 | 1.21
Oil Drilling - Drill Rig (Mobile)_1998_175 | Orange | 2020 | Oil Drilling - Drill Rig (Mobile) | 1998 | 175 | Diesel | 2.2122e-05 | 2.6768e-05 | 3.1856e-05 | 0.00010243 | 0.00023713 | 0.014975 | 1.6831e-05 | 1.5484e-05 | 1.3779e-07 | 1.2222e-07 | 485.8401 | 116.4824 | 0.12313 | 18687.7887 | 0.47428 | 4.2016 | 946 | 1.21
Oil Drilling - Drill Rig (Mobile)_1998_300 | Orange | 2020 | Oil Drilling - Drill Rig (Mobile) | 1998 | 300 | Diesel | 1.311e-05 | 1.5863e-05 | 1.8879e-05 | 4.4336e-05 | 0.00027717 | 0.019322 | 7.1874e-06 | 6.6124e-06 | 1.7825e-07 | 1.577e-07 | 626.8722 | 107.0833 | 0.082088 | 24147.2951 | 0.21753 | 3.8007 | 1304.5 | 1.21
Oil Drilling - Drill Rig (Mobile)_1998_600 | Orange | 2020 | Oil Drilling - Drill Rig (Mobile) | 1998 | 600 | Diesel | 2.5156e-05 | 3.0439e-05 | 3.6225e-05 | 8.7532e-05 | 0.00054654 | 0.0406 | 1.5102e-05 | 1.3894e-05 | 3.7461e-07 | 3.3137e-07 | 1317.2177 | 108.3147 | 0.082088 | 50637.1052 | 0.19904 | 3.5739 | 1319.5 | 1.21
Oil Drilling - Drill Rig (Mobile)_1999_25 | Orange | 2020 | Oil Drilling - Drill Rig (Mobile) | 1999 | 25 | Diesel | 0 | 0 | 0 | 0 | 0 | 0 | 0 | 0 | 0 | 0 | 0 | 0 | 0 | 0 | 0 | 0 | #DIV/0!
Oil Drilling - Drill Rig (Mobile)_1999_175 | Orange | 2020 | Oil Drilling - Drill Rig (Mobile) | 1999 | 175 | Diesel | 7.7359e-06 | 9.3605e-06 | 1.114e-05 | 3.6121e-05 | 8.4913e-05 | 0.0053623 | 5.778e-06 | 5.3157e-06 | 4.9345e-08 | 4.3766e-08 | 173.9725 | 44.9019 | 0.041044 | 6690.3903 | 0.46327 | 4.2025 | 1094 | 1.21
Oil Drilling - Drill Rig (Mobile)_1999_300 | Orange | 2020 | Oil Drilling - Drill Rig (Mobile) | 1999 | 300 | Diesel | 1.7158e-05 | 2.0761e-05 | 2.4707e-05 | 5.8024e-05 | 0.00036275 | 0.025287 | 9.4065e-06 | 8.654e-06 | 2.3328e-07 | 2.0639e-07 | 820.4191 | 135.814 | 0.12313 | 31237.2266 | 0.22007 | 3.8452 | 1103 | 1.21
Oil Drilling - Drill Rig (Mobile)_1999_600 | Orange | 2020 | Oil Drilling - Drill Rig (Mobile) | 1999 | 600 | Diesel | 2.0894e-05 | 2.5282e-05 | 3.0087e-05 | 7.2701e-05 | 0.00045394 | 0.033721 | 1.2544e-05 | 1.154e-05 | 3.1114e-07 | 2.7523e-07 | 1094.0407 | 90.6248 | 0.12313 | 40781.1481 | 0.20527 | 3.6858 | 736 | 1.21
Oil Drilling - Drill Rig (Mobile)_2000_175 | Orange | 2020 | Oil Drilling - Drill Rig (Mobile) | 2000 | 175 | Diesel | 8.0494e-06 | 9.7398e-06 | 1.1591e-05 | 3.7584e-05 | 8.8354e-05 | 0.0055796 | 6.0121e-06 | 5.5312e-06 | 5.1344e-08 | 4.554e-08 | 181.0228 | 56.148 | 0.041044 | 6962.3467 | 0.46322 | 4.202 | 1368 | 1.21
Oil Drilling - Drill Rig (Mobile)_2000_300 | Orange | 2020 | Oil Drilling - Drill Rig (Mobile) | 2000 | 300 | Diesel | 1.1796e-05 | 1.4273e-05 | 1.6986e-05 | 3.9891e-05 | 0.00024938 | 0.017385 | 6.4668e-06 | 5.9494e-06 | 1.6038e-07 | 1.4189e-07 | 564.0243 | 117.3033 | 0.082088 | 21701.1035 | 0.21778 | 3.8052 | 1429 | 1.21
Oil Drilling - Drill Rig (Mobile)_2000_600 | Orange | 2020 | Oil Drilling - Drill Rig (Mobile) | 2000 | 600 | Diesel | 2.1177e-05 | 2.5624e-05 | 3.0494e-05 | 7.3685e-05 | 0.00046008 | 0.034177 | 1.2713e-05 | 1.1696e-05 | 3.1535e-07 | 2.7895e-07 | 1108.8431 | 84.5503 | 0.082088 | 42649.0527 | 0.19894 | 3.572 | 1030 | 1.21
Oil Drilling - Drill Rig (Mobile)_2001_50 | Orange | 2020 | Oil Drilling - Drill Rig (Mobile) | 2001 | 50 | Diesel | 2.2052e-05 | 2.6683e-05 | 3.1755e-05 | 7.6277e-05 | 5.3687e-05 | 0.0048988 | 7.7312e-06 | 7.1127e-06 | 4.4631e-08 | 3.9984e-08 | 158.9374 | 120.833 | 0.082088 | 5497.9029 | 1.607 | 3.2334 | 1472 | 1.21
Oil Drilling - Drill Rig (Mobile)_2001_175 | Orange | 2020 | Oil Drilling - Drill Rig (Mobile) | 2001 | 175 | Diesel | 2.9059e-05 | 3.5161e-05 | 4.1844e-05 | 0.00013568 | 0.00031896 | 0.020142 | 2.1704e-05 | 1.9968e-05 | 1.8535e-07 | 1.644e-07 | 653.4934 | 153.1756 | 0.12313 | 25069.7347 | 0.46441 | 4.2128 | 1244 | 1.21
Oil Drilling - Drill Rig (Mobile)_2001_300 | Orange | 2020 | Oil Drilling - Drill Rig (Mobile) | 2001 | 300 | Diesel | 5.8813e-06 | 7.1163e-06 | 8.469e-06 | 1.9889e-05 | 0.00012434 | 0.0086678 | 3.2243e-06 | 2.9663e-06 | 7.9962e-08 | 7.0746e-08 | 281.2184 | 60.4165 | 0.041044 | 10814.5563 | 0.21789 | 3.8071 | 1472 | 1.21
Oil Drilling - Drill Rig (Mobile)_2001_600 | Orange | 2020 | Oil Drilling - Drill Rig (Mobile) | 2001 | 600 | Diesel | 1.4791e-05 | 1.7898e-05 | 2.13e-05 | 5.5158e-05 | 0.00026782 | 0.025584 | 7.6794e-06 | 7.0651e-06 | 2.3609e-07 | 2.0881e-07 | 830.0341 | 80.9795 | 0.082088 | 32391.7895 | 0.18296 | 2.7378 | 986.5 | 1.21
Oil Drilling - Drill Rig (Mobile)_2001_9999 | Orange | 2020 | Oil Drilling - Drill Rig (Mobile) | 2001 | 9999 | Diesel | 2.3403e-05 | 2.8318e-05 | 3.37e-05 | 8.1432e-05 | 0.00050846 | 0.03777 | 1.405e-05 | 1.2926e-05 | 3.485e-07 | 3.0828e-07 | 1225.4208 | 60.4165 | 0.041044 | 47124.8822 | 0.19897 | 3.5727 | 1472 | 1.21
Oil Drilling - Drill Rig (Mobile)_2002_175 | Orange | 2020 | Oil Drilling - Drill Rig (Mobile) | 2002 | 175 | Diesel | 3.3636e-05 | 4.07e-05 | 4.8436e-05 | 0.00014467 | 0.00028773 | 0.01817 | 2.9532e-05 | 2.7169e-05 | 1.6698e-07 | 1.483e-07 | 589.5084 | 185.3129 | 0.12313 | 22677.6593 | 0.59426 | 4.2012 | 1505 | 1.21
Oil Drilling - Drill Rig (Mobile)_2002_300 | Orange | 2020 | Oil Drilling - Drill Rig (Mobile) | 2002 | 300 | Diesel | 7.7497e-06 | 9.3771e-06 | 1.116e-05 | 2.6208e-05 | 0.00016384 | 0.011422 | 4.2486e-06 | 3.9087e-06 | 1.0537e-07 | 9.3221e-08 | 370.5594 | 63.3306 | 0.041044 | 14249.3912 | 0.2179 | 3.8073 | 1543 | 1.21
Oil Drilling - Drill Rig (Mobile)_2002_600 | Orange | 2020 | Oil Drilling - Drill Rig (Mobile) | 2002 | 600 | Diesel | 6.9656e-05 | 8.4284e-05 | 0.00010031 | 0.00026813 | 0.0012074 | 0.12436 | 3.5096e-05 | 3.2288e-05 | 1.1477e-06 | 1.015e-06 | 4034.8661 | 417.9904 | 0.28731 | 155814.4128 | 0.17911 | 2.5659 | 1454.8571 | 1.21
Oil Drilling - Drill Rig (Mobile)_2003_175 | Orange | 2020 | Oil Drilling - Drill Rig (Mobile) | 2003 | 175 | Diesel | 6.2162e-06 | 7.5215e-06 | 8.9513e-06 | 4.6191e-05 | 7.9e-05 | 0.0068573 | 4.6129e-06 | 4.2438e-06 | 6.3212e-08 | 5.5968e-08 | 222.4765 | 66.3268 | 0.041044 | 8556.1607 | 0.29108 | 3.0573 | 1616 | 1.21
Oil Drilling - Drill Rig (Mobile)_2003_300 | Orange | 2020 | Oil Drilling - Drill Rig (Mobile) | 2003 | 300 | Diesel | 7.335e-06 | 8.8754e-06 | 1.0562e-05 | 2.8002e-05 | 0.00013334 | 0.012203 | 3.6631e-06 | 3.37e-06 | 1.1261e-07 | 9.9602e-08 | 395.9257 | 71.9909 | 0.082088 | 14398.1751 | 0.20411 | 3.0665 | 877 | 1.21
Oil Drilling - Drill Rig (Mobile)_2003_600 | Orange | 2020 | Oil Drilling - Drill Rig (Mobile) | 2003 | 600 | Diesel | 9.4117e-06 | 1.1388e-05 | 1.3553e-05 | 3.6907e-05 | 0.00015328 | 0.017119 | 4.655e-06 | 4.2826e-06 | 1.5799e-07 | 1.3972e-07 | 555.3912 | 63.7821 | 0.041044 | 21367.0067 | 0.17648 | 2.3753 | 1554 | 1.21
Oil Drilling - Drill Rig (Mobile)_2004_175 | Orange | 2020 | Oil Drilling - Drill Rig (Mobile) | 2004 | 175 | Diesel | 1.2317e-05 | 1.4904e-05 | 1.7737e-05 | 0.00011143 | 0.0001672 | 0.016388 | 9.1942e-06 | 8.4587e-06 | 1.5114e-07 | 1.3375e-07 | 531.6824 | 120.0942 | 0.12313 | 20453.1248 | 0.24128 | 2.7069 | 975.3333 | 1.21
Oil Drilling - Drill Rig (Mobile)_2004_300 | Orange | 2020 | Oil Drilling - Drill Rig (Mobile) | 2004 | 300 | Diesel | 1.0312e-05 | 1.2477e-05 | 1.4849e-05 | 4.1712e-05 | 0.00017779 | 0.018178 | 5.0225e-06 | 4.6207e-06 | 1.6776e-07 | 1.4837e-07 | 589.7808 | 107.4527 | 0.082088 | 22565.0761 | 0.18309 | 2.609 | 1309 | 1.21
Oil Drilling - Drill Rig (Mobile)_2004_750 | Orange | 2020 | Oil Drilling - Drill Rig (Mobile) | 2004 | 750 | Diesel | 1.7905e-05 | 2.1666e-05 | 2.5784e-05 | 7.0214e-05 | 0.00029161 | 0.032567 | 8.856e-06 | 8.1475e-06 | 3.0057e-07 | 2.6581e-07 | 1056.6164 | 64.5209 | 0.041044 | 40648.1661 | 0.17649 | 2.3754 | 1572 | 1.21
Oil Drilling - Drill Rig (Mobile)_2005_100 | Orange | 2020 | Oil Drilling - Drill Rig (Mobile) | 2005 | 100 | Diesel | 1.6723e-05 | 2.0235e-05 | 2.4082e-05 | 0.00015252 | 0.00021754 | 0.019455 | 1.6047e-05 | 1.4763e-05 | 1.7937e-07 | 1.5879e-07 | 631.1927 | 256.0314 | 0.16418 | 24130.9597 | 0.27767 | 2.985 | 1559.5 | 1.21
Oil Drilling - Drill Rig (Mobile)_2005_175 | Orange | 2020 | Oil Drilling - Drill Rig (Mobile) | 2005 | 175 | Diesel | 4.0518e-06 | 4.9027e-06 | 5.8346e-06 | 4.2732e-05 | 5.9399e-05 | 0.0063438 | 2.8988e-06 | 2.6669e-06 | 5.853e-08 | 5.1777e-08 | 205.8185 | 50.1145 | 0.041044 | 7918.0933 | 0.20502 | 2.484 | 1221 | 1.21
Oil Drilling - Drill Rig (Mobile)_2005_300 | Orange | 2020 | Oil Drilling - Drill Rig (Mobile) | 2005 | 300 | Diesel | 4.4106e-06 | 5.3369e-06 | 6.3513e-06 | 1.8191e-05 | 7.3155e-05 | 0.007928 | 2.1558e-06 | 1.9834e-06 | 7.3166e-08 | 6.4707e-08 | 257.2138 | 46.0101 | 0.041044 | 9892.1783 | 0.17864 | 2.4487 | 1121 | 1.21
Oil Drilling - Drill Rig (Mobile)_2005_600 | Orange | 2020 | Oil Drilling - Drill Rig (Mobile) | 2005 | 600 | Diesel | 2.5151e-05 | 3.0433e-05 | 3.6218e-05 | 9.9418e-05 | 0.00038381 | 0.046113 | 1.2338e-05 | 1.1351e-05 | 4.2558e-07 | 3.7637e-07 | 1496.0834 | 137.702 | 0.082088 | 57490.6037 | 0.17528 | 2.2106 | 1677.5 | 1.21
Oil Drilling - Drill Rig (Mobile)_2006_175 | Orange | 2020 | Oil Drilling - Drill Rig (Mobile) | 2006 | 175 | Diesel | 5.1746e-06 | 6.2613e-06 | 7.4515e-06 | 5.4575e-05 | 7.586e-05 | 0.0081018 | 3.7021e-06 | 3.406e-06 | 7.475e-08 | 6.6126e-08 | 262.8554 | 68.7895 | 0.041044 | 10112.0501 | 0.20503 | 2.484 | 1676 | 1.21
Oil Drilling - Drill Rig (Mobile)_2006_300 | Orange | 2020 | Oil Drilling - Drill Rig (Mobile) | 2006 | 300 | Diesel | 7.0534e-06 | 8.5346e-06 | 1.0157e-05 | 2.9091e-05 | 0.00011699 | 0.012678 | 3.4476e-06 | 3.1718e-06 | 1.1701e-07 | 1.0348e-07 | 411.3316 | 70.3081 | 0.041044 | 15819.3176 | 0.17864 | 2.4488 | 1713 | 1.21
Oil Drilling - Drill Rig (Mobile)_2006_600 | Orange | 2020 | Oil Drilling - Drill Rig (Mobile) | 2006 | 600 | Diesel | 3.5562e-05 | 4.303e-05 | 5.121e-05 | 0.00014057 | 0.00033147 | 0.065201 | 1.7445e-05 | 1.605e-05 | 6.0174e-07 | 5.3216e-07 | 2115.3604 | 206.3684 | 0.12313 | 81377.9273 | 0.17509 | 1.3487 | 1676 | 1.21
Oil Drilling - Drill Rig (Mobile)_2007_75 | Orange | 2020 | Oil Drilling - Drill Rig (Mobile) | 2007 | 75 | Diesel | 1.207e-06 | 1.4605e-06 | 1.7381e-06 | 1.326e-05 | 1.8212e-05 | 0.0017181 | 1.1745e-06 | 1.0806e-06 | 1.5849e-08 | 1.4023e-08 | 55.7434 | 32.9992 | 0.041044 | 2144.9505 | 0.22546 | 2.8115 | 804 | 1.21
Oil Drilling - Drill Rig (Mobile)_2007_300 | Orange | 2020 | Oil Drilling - Drill Rig (Mobile) | 2007 | 300 | Diesel | 7.938e-06 | 9.605e-06 | 1.1431e-05 | 3.3395e-05 | 7.3987e-05 | 0.014554 | 3.9046e-06 | 3.5922e-06 | 1.3432e-07 | 1.1878e-07 | 472.1758 | 72.6476 | 0.041044 | 18161.8941 | 0.17511 | 1.3489 | 1770 | 1.21
Oil Drilling - Drill Rig (Mobile)_2007_600 | Orange | 2020 | Oil Drilling - Drill Rig (Mobile) | 2007 | 600 | Diesel | 7.2889e-06 | 8.8196e-06 | 1.0496e-05 | 2.8811e-05 | 6.7937e-05 | 0.013364 | 3.5756e-06 | 3.2896e-06 | 1.2333e-07 | 1.0907e-07 | 433.5659 | 52.9465 | 0.041044 | 16678.1597 | 0.1751 | 1.3488 | 1290 | 1.21
Oil Drilling - Drill Rig (Mobile)_2007_750 | Orange | 2020 | Oil Drilling - Drill Rig (Mobile) | 2007 | 750 | Diesel | 3.2789e-05 | 3.9674e-05 | 4.7216e-05 | 0.00012961 | 0.00030561 | 0.060115 | 1.6085e-05 | 1.4798e-05 | 5.5481e-07 | 4.9065e-07 | 1950.3718 | 119.0681 | 0.082088 | 75012.9324 | 0.17513 | 1.349 | 1450.5 | 1.21
Oil Drilling - Drill Rig (Mobile)_2008_100 | Orange | 2020 | Oil Drilling - Drill Rig (Mobile) | 2008 | 100 | Diesel | 5.0434e-06 | 6.1025e-06 | 7.2624e-06 | 7.0432e-05 | 5.5547e-05 | 0.0092466 | 4.2443e-06 | 3.9047e-06 | 8.5338e-08 | 7.5469e-08 | 299.9943 | 144.228 | 0.082088 | 11538.2411 | 0.17513 | 1.5941 | 1757 | 1.21
Oil Drilling - Drill Rig (Mobile)_2008_175 | Orange | 2020 | Oil Drilling - Drill Rig (Mobile) | 2008 | 175 | Diesel | 5.6829e-06 | 6.8763e-06 | 8.1834e-06 | 7.0184e-05 | 5.3013e-05 | 0.010419 | 4.1043e-06 | 3.776e-06 | 9.6159e-08 | 8.5039e-08 | 338.0366 | 74.7408 | 0.041044 | 13004.9013 | 0.17508 | 1.3498 | 1821 | 1.21
Oil Drilling - Drill Rig (Mobile)_2008_9999 | Orange | 2020 | Oil Drilling - Drill Rig (Mobile) | 2008 | 9999 | Diesel | 2.4306e-05 | 2.9411e-05 | 3.5001e-05 | 9.5315e-05 | 0.00039585 | 0.04421 | 1.2022e-05 | 1.106e-05 | 4.0801e-07 | 3.6084e-07 | 1434.3475 | 72.114 | 0.041044 | 55167.2152 | 0.17653 | 2.376 | 1757 | 1.21
Oil Drilling - Drill Rig (Mobile)_2009_50 | Orange | 2020 | Oil Drilling - Drill Rig (Mobile) | 2009 | 50 | Diesel | 1.1779e-06 | 1.4252e-06 | 1.6961e-06 | 1.7013e-05 | 1.6043e-05 | 0.0016557 | 6.8595e-07 | 6.3108e-07 | 1.5272e-08 | 1.3514e-08 | 53.717 | 38.7043 | 0.041044 | 1857.8079 | 0.25402 | 2.8594 | 943 | 1.21
Oil Drilling - Drill Rig (Mobile)_2009_175 | Orange | 2020 | Oil Drilling - Drill Rig (Mobile) | 2009 | 175 | Diesel | 4.3941e-06 | 5.3168e-06 | 6.3275e-06 | 5.7712e-05 | 4.4585e-05 | 0.0080562 | 3.428e-06 | 3.1538e-06 | 7.4351e-08 | 6.5753e-08 | 261.3734 | 79.0094 | 0.082088 | 10056.1484 | 0.17507 | 1.4681 | 962.5 | 1.21
Oil Drilling - Drill Rig (Mobile)_2009_300 | Orange | 2020 | Oil Drilling - Drill Rig (Mobile) | 2009 | 300 | Diesel | 4.9168e-06 | 5.9493e-06 | 7.0802e-06 | 2.0685e-05 | 4.5828e-05 | 0.0090145 | 2.4185e-06 | 2.225e-06 | 8.3196e-08 | 7.3575e-08 | 292.4654 | 52.3309 | 0.041044 | 11251.1395 | 0.17509 | 1.3487 | 1275 | 1.21
Oil Drilling - Drill Rig (Mobile)_2010_25 | Orange | 2020 | Oil Drilling - Drill Rig (Mobile) | 2010 | 25 | Diesel | 0 | 0 | 0 | 0 | 0 | 0 | 0 | 0 | 0 | 0 | 0 | 0 | 0 | 0 | 0 | 0 | #DIV/0!
Oil Drilling - Drill Rig (Mobile)_2010_300 | Orange | 2020 | Oil Drilling - Drill Rig (Mobile) | 2010 | 300 | Diesel | 5.0649e-06 | 6.1286e-06 | 7.2935e-06 | 2.1308e-05 | 4.7209e-05 | 0.0092861 | 2.4914e-06 | 2.2921e-06 | 8.5703e-08 | 7.5792e-08 | 301.2783 | 53.8905 | 0.041044 | 11586.4676 | 0.17514 | 1.3491 | 1313 | 1.21
Oil Drilling - Drill Rig (Mobile)_2011_25 | Orange | 2020 | Oil Drilling - Drill Rig (Mobile) | 2011 | 25 | Diesel | 0 | 0 | 0 | 0 | 0 | 0 | 0 | 0 | 0 | 0 | 0 | 0 | 0 | 0 | 0 | 0 | #DIV/0!
Oil Drilling - Drill Rig (Mobile)_2011_75 | Orange | 2020 | Oil Drilling - Drill Rig (Mobile) | 2011 | 75 | Diesel | 1.1949e-06 | 1.4458e-06 | 1.7206e-06 | 1.6687e-05 | 1.316e-05 | 0.0021907 | 1.0709e-06 | 9.8526e-07 | 2.0219e-08 | 1.788e-08 | 71.076 | 42.0699 | 0.041044 | 2734.5451 | 0.17507 | 1.5936 | 1025 | 1.21
Oil Drilling - Drill Rig (Mobile)_2011_300 | Orange | 2020 | Oil Drilling - Drill Rig (Mobile) | 2011 | 300 | Diesel | 3.1423e-06 | 3.8022e-06 | 4.5249e-06 | 1.8259e-05 | 2.243e-05 | 0.0079574 | 1.8618e-07 | 1.7128e-07 | 7.3476e-08 | 6.4947e-08 | 258.1689 | 55.4913 | 0.041044 | 9932.9349 | 0.12675 | 0.74772 | 1352 | 1.21
Oil Drilling - Drill Rig (Mobile)_2011_600 | Orange | 2020 | Oil Drilling - Drill Rig (Mobile) | 2011 | 600 | Diesel | 8.8339e-06 | 1.0689e-05 | 1.2721e-05 | 4.823e-05 | 6.3056e-05 | 0.02237 | 5.2339e-07 | 4.8152e-07 | 2.0656e-07 | 1.8258e-07 | 725.7838 | 57.092 | 0.041044 | 27917.9712 | 0.12678 | 0.74788 | 1391 | 1.21
Oil Drilling - Drill Rig (Mobile)_2012_175 | Orange | 2020 | Oil Drilling - Drill Rig (Mobile) | 2012 | 175 | Diesel | 2.5523e-06 | 3.0883e-06 | 3.6753e-06 | 3.5983e-05 | 2.5085e-05 | 0.0053418 | 1.3791e-07 | 1.2688e-07 | 4.9311e-08 | 4.3599e-08 | 173.3085 | 52.0846 | 0.041044 | 6666.8312 | 0.15339 | 1.2459 | 1269 | 1.21
Oil Drilling - Drill Rig (Mobile)_2012_300 | Orange | 2020 | Oil Drilling - Drill Rig (Mobile) | 2012 | 300 | Diesel | 1.2389e-05 | 1.4991e-05 | 1.7841e-05 | 7.1991e-05 | 8.8436e-05 | 0.031374 | 7.3405e-07 | 6.7533e-07 | 2.897e-07 | 2.5607e-07 | 1017.8993 | 178.0071 | 0.12313 | 39161.5586 | 0.12675 | 0.74775 | 1445.6667 | 1.21
Oil Drilling - Drill Rig (Mobile)_2013_25 | Orange | 2020 | Oil Drilling - Drill Rig (Mobile) | 2013 | 25 | Diesel | 0 | 0 | 0 | 0 | 0 | 0 | 0 | 0 | 0 | 0 | 0 | 0 | 0 | 0 | 0 | 0 | #DIV/0!
Oil Drilling - Drill Rig (Mobile)_2013_175 | Orange | 2020 | Oil Drilling - Drill Rig (Mobile) | 2013 | 175 | Diesel | 1.2915e-05 | 1.5627e-05 | 1.8597e-05 | 0.00018609 | 0.00012945 | 0.026684 | 1.917e-06 | 1.7637e-06 | 2.4632e-07 | 2.1779e-07 | 865.7223 | 252.3375 | 0.20522 | 33528.683 | 0.15432 | 1.2784 | 1229.6 | 1.21
Oil Drilling - Drill Rig (Mobile)_2013_300 | Orange | 2020 | Oil Drilling - Drill Rig (Mobile) | 2013 | 300 | Diesel | 1.4917e-05 | 1.805e-05 | 2.1481e-05 | 8.286e-05 | 0.00010648 | 0.037776 | 8.8383e-07 | 8.1313e-07 | 3.4881e-07 | 3.0832e-07 | 1225.5991 | 175.9549 | 0.16418 | 46695.7006 | 0.12799 | 0.75506 | 1071.75 | 1.21
Oil Drilling - Drill Rig (Mobile)_2014_25 | Orange | 2020 | Oil Drilling - Drill Rig (Mobile) | 2014 | 25 | Diesel | 0 | 0 | 0 | 0 | 0 | 0 | 0 | 0 | 0 | 0 | 0 | 0 | 0 | 0 | 0 | 0 | #DIV/0!
Oil Drilling - Drill Rig (Mobile)_2014_100 | Orange | 2020 | Oil Drilling - Drill Rig (Mobile) | 2014 | 100 | Diesel | 1.6242e-06 | 1.9652e-06 | 2.3388e-06 | 2.4998e-05 | 1.7337e-05 | 0.0032997 | 1.182e-07 | 1.0874e-07 | 3.0459e-08 | 2.6932e-08 | 107.0554 | 46.79 | 0.041044 | 4117.5169 | 0.15804 | 1.3942 | 1140 | 1.21
Oil Drilling - Drill Rig (Mobile)_2014_600 | Orange | 2020 | Oil Drilling - Drill Rig (Mobile) | 2014 | 600 | Diesel | 9.1358e-06 | 1.1054e-05 | 1.3156e-05 | 7.6811e-05 | 2.0171e-05 | 0.035781 | 8.3133e-07 | 7.6482e-07 | 3.3054e-07 | 2.9204e-07 | 1160.8798 | 128.5903 | 0.082088 | 44685.1344 | 0.081914 | 0.14947 | 1566.5 | 1.21
Oil Drilling - Drill Rig (Mobile)_2015_175 | Orange | 2020 | Oil Drilling - Drill Rig (Mobile) | 2015 | 175 | Diesel | 1.191e-05 | 1.4411e-05 | 1.715e-05 | 0.00031477 | 4.8131e-05 | 0.047258 | 1.2352e-06 | 1.1364e-06 | 4.3657e-07 | 3.8571e-07 | 1533.2292 | 421.6022 | 0.32835 | 57245.8047 | 0.083356 | 0.2784 | 1284 | 1.21
Oil Drilling - Drill Rig (Mobile)_2015_300 | Orange | 2020 | Oil Drilling - Drill Rig (Mobile) | 2015 | 300 | Diesel | 2.4539e-06 | 2.9692e-06 | 3.5336e-06 | 2.3531e-05 | 5.8892e-06 | 0.010644 | 2.373e-07 | 2.1831e-07 | 9.8338e-08 | 8.6877e-08 | 345.3428 | 61.771 | 0.041044 | 13280.7568 | 0.07403 | 0.14683 | 1505 | 1.21
Oil Drilling - Drill Rig (Mobile)_2015_600 | Orange | 2020 | Oil Drilling - Drill Rig (Mobile) | 2015 | 600 | Diesel | 7.1944e-06 | 8.7052e-06 | 1.036e-05 | 6.532e-05 | 1.7266e-05 | 0.031207 | 6.9572e-07 | 6.4006e-07 | 2.8831e-07 | 2.5471e-07 | 1012.4806 | 72.114 | 0.041044 | 38941.5637 | 0.074021 | 0.14681 | 1757 | 1.21
Oil Drilling - Drill Rig (Mobile)_2016_175 | Orange | 2020 | Oil Drilling - Drill Rig (Mobile) | 2016 | 175 | Diesel | 2.9143e-06 | 3.5263e-06 | 4.1965e-06 | 8.0743e-05 | 1.5933e-05 | 0.012336 | 3.1503e-07 | 2.8983e-07 | 1.1397e-07 | 1.0069e-07 | 400.2324 | 110.9415 | 0.12313 | 15570.8383 | 0.074988 | 0.33882 | 901 | 1.21
Oil Drilling - Drill Rig (Mobile)_2016_300 | Orange | 2020 | Oil Drilling - Drill Rig (Mobile) | 2016 | 300 | Diesel | 2.2389e-06 | 2.709e-06 | 3.224e-06 | 2.3331e-05 | 5.9223e-06 | 0.010916 | 2.3282e-07 | 2.142e-07 | 1.0086e-07 | 8.9094e-08 | 354.1557 | 63.3717 | 0.041044 | 13624.9093 | 0.065837 | 0.14393 | 1544 | 1.21
Oil Drilling - Drill Rig (Mobile)_2016_600 | Orange | 2020 | Oil Drilling - Drill Rig (Mobile) | 2016 | 600 | Diesel | 6.1884e-06 | 7.488e-06 | 8.9113e-06 | 6.1497e-05 | 1.637e-05 | 0.030173 | 6.4354e-07 | 5.9206e-07 | 2.7877e-07 | 2.4626e-07 | 978.9154 | 123.7061 | 0.082088 | 37730.3603 | 0.065715 | 0.14366 | 1507 | 1.21
Oil Drilling - Drill Rig (Mobile)_2016_750 | Orange | 2020 | Oil Drilling - Drill Rig (Mobile) | 2016 | 750 | Diesel | 1.1878e-05 | 1.4372e-05 | 1.7104e-05 | 0.00011804 | 3.142e-05 | 0.057913 | 1.2352e-06 | 1.1364e-06 | 5.3508e-07 | 4.7268e-07 | 1878.9152 | 110.2437 | 0.082088 | 71658.4203 | 0.066412 | 0.14519 | 1343 | 1.21
Oil Drilling - Drill Rig (Mobile)_2017_175 | Orange | 2020 | Oil Drilling - Drill Rig (Mobile) | 2017 | 175 | Diesel | 6.1268e-06 | 7.4134e-06 | 8.8225e-06 | 0.00019674 | 2.8701e-05 | 0.031809 | 7.2376e-07 | 6.6586e-07 | 2.9391e-07 | 2.5962e-07 | 1032.0236 | 261.285 | 0.20522 | 39043.1882 | 0.062872 | 0.24341 | 1273.2 | 1.21
Oil Drilling - Drill Rig (Mobile)_2017_300 | Orange | 2020 | Oil Drilling - Drill Rig (Mobile) | 2017 | 300 | Diesel | 5.7643e-06 | 6.9748e-06 | 8.3006e-06 | 6.4315e-05 | 1.7115e-05 | 0.0322 | 6.5493e-07 | 6.0254e-07 | 2.9753e-07 | 2.6281e-07 | 1044.7033 | 156.2539 | 0.12313 | 40322.3602 | 0.057276 | 0.14055 | 1269 | 1.21
Oil Drilling - Drill Rig (Mobile)_2018_100 | Orange | 2020 | Oil Drilling - Drill Rig (Mobile) | 2018 | 100 | Diesel | 9.8293e-07 | 1.1893e-06 | 1.4154e-06 | 2.9351e-05 | 1.1996e-05 | 0.0044572 | 1.1135e-07 | 1.0244e-07 | 4.118e-08 | 3.6379e-08 | 144.6105 | 65.4239 | 0.041044 | 5561.0283 | 0.070817 | 0.71431 | 1594 | 1.21
Oil Drilling - Drill Rig (Mobile)_2018_175 | Orange | 2020 | Oil Drilling - Drill Rig (Mobile) | 2018 | 175 | Diesel | 6.5723e-06 | 7.9525e-06 | 9.4642e-06 | 0.00025146 | 2.2454e-05 | 0.04316 | 8.7997e-07 | 8.0957e-07 | 3.9884e-07 | 3.5226e-07 | 1400.2704 | 352.8538 | 0.24626 | 54163.0574 | 0.048617 | 0.13727 | 1432.8333 | 1.21
Oil Drilling - Drill Rig (Mobile)_2018_300 | Orange | 2020 | Oil Drilling - Drill Rig (Mobile) | 2018 | 300 | Diesel | 4.3034e-06 | 5.2071e-06 | 6.1969e-06 | 5.5088e-05 | 1.4702e-05 | 0.02826 | 5.4614e-07 | 5.0245e-07 | 2.6115e-07 | 2.3065e-07 | 916.8672 | 135.3215 | 0.082088 | 35273.8872 | 0.04888 | 0.13801 | 1648.5 | 1.21
Oil Drilling - Drill Rig (Mobile)_2019_25 | Orange | 2020 | Oil Drilling - Drill Rig (Mobile) | 2019 | 25 | Diesel | 4.3295e-07 | 5.2388e-07 | 6.2345e-07 | 9.1892e-06 | 7.3276e-06 | 0.0014574 | 3.0177e-08 | 2.7763e-08 | 1.3461e-08 | 1.1895e-08 | 47.2841 | 65.4239 | 0.041044 | 1635.5966 | 0.10606 | 1.4835 | 1594 | 1.21
Oil Drilling - Drill Rig (Mobile)_2019_175 | Orange | 2020 | Oil Drilling - Drill Rig (Mobile) | 2019 | 175 | Diesel | 2.3502e-06 | 2.8437e-06 | 3.3842e-06 | 0.00010527 | 9.572e-06 | 0.018817 | 3.576e-07 | 3.2899e-07 | 1.739e-07 | 1.5358e-07 | 610.4991 | 151.8211 | 0.12313 | 23481.6669 | 0.0401 | 0.13498 | 1233 | 1.21
Oil Drilling - Drill Rig (Mobile)_2019_300 | Orange | 2020 | Oil Drilling - Drill Rig (Mobile) | 2019 | 300 | Diesel | 4.4004e-06 | 5.3245e-06 | 6.3366e-06 | 6.7153e-05 | 1.7923e-05 | 0.035233 | 6.443e-07 | 5.9275e-07 | 3.2562e-07 | 2.8757e-07 | 1143.0979 | 194.9582 | 0.12313 | 44190.5221 | 0.039897 | 0.1343 | 1583.3333 | 1.21
Oil Drilling - Drill Rig (Mobile)_2019_600 | Orange | 2020 | Oil Drilling - Drill Rig (Mobile) | 2019 | 600 | Diesel | 1.9456e-05 | 2.3542e-05 | 2.8017e-05 | 0.00029051 | 7.9243e-05 | 0.15578 | 2.8487e-06 | 2.6208e-06 | 1.4397e-06 | 1.2715e-06 | 5054.1306 | 420.6582 | 0.24626 | 194235.3423 | 0.040133 | 0.13509 | 1708.1667 | 1.21
Oil Drilling - Drill Rig (Mobile)_2020_75 | Orange | 2020 | Oil Drilling - Drill Rig (Mobile) | 2020 | 75 | Diesel | 5.5702e-07 | 6.7399e-07 | 8.021e-07 | 2.4409e-05 | 1.0382e-05 | 0.0040332 | 7.7247e-08 | 7.1067e-08 | 3.7273e-08 | 3.2919e-08 | 130.8537 | 67.1067 | 0.041044 | 5032.9995 | 0.044342 | 0.68306 | 1635 | 1.21
Oil Drilling - Drill Rig (Mobile)_2020_175 | Orange | 2020 | Oil Drilling - Drill Rig (Mobile) | 2020 | 175 | Diesel | 6.6731e-07 | 8.0744e-07 | 9.6093e-07 | 3.6903e-05 | 3.423e-06 | 0.0068893 | 1.2116e-07 | 1.1146e-07 | 6.3675e-08 | 5.623e-08 | 223.5165 | 68.7895 | 0.041044 | 8598.6821 | 0.031094 | 0.13181 | 1676 | 1.21
Oil Drilling - Drill Rig (Mobile)_2020_600 | Orange | 2020 | Oil Drilling - Drill Rig (Mobile) | 2020 | 600 | Diesel | 4.0245e-06 | 4.8697e-06 | 5.7953e-06 | 7.4968e-05 | 2.0644e-05 | 0.041549 | 7.1562e-07 | 6.5837e-07 | 3.8402e-07 | 3.3912e-07 | 1348.0154 | 125.8404 | 0.082088 | 50336.1514 | 0.032034 | 0.1358 | 1533 | 1.21
Oil Drilling - Drill Rig (Mobile)_2020_9999 | Orange | 2020 | Oil Drilling - Drill Rig (Mobile) | 2020 | 9999 | Diesel | 4.2767e-06 | 5.1748e-06 | 6.1584e-06 | 7.9665e-05 | 0.00019135 | 0.044152 | 1.5529e-06 | 1.4287e-06 | 4.0808e-07 | 3.6037e-07 | 1432.4726 | 72.114 | 0.041044 | 55095.1012 | 0.0311 | 1.15 | 1757 | 1.21
Oil Drilling - Drill Rig (Mobile)_2021_175 | Orange | 2020 | Oil Drilling - Drill Rig (Mobile) | 2021 | 175 | Diesel | 8.0598e-07 | 9.7523e-07 | 1.1606e-06 | 4.4571e-05 | 4.1343e-06 | 0.0083209 | 1.4633e-07 | 1.3463e-07 | 7.6907e-08 | 6.7914e-08 | 269.9636 | 70.1439 | 0.041044 | 10381.2976 | 0.031106 | 0.13187 | 1709 | 1.21
Oil Drilling - Drill Rig (Mobile)_2021_300 | Orange | 2020 | Oil Drilling - Drill Rig (Mobile) | 2021 | 300 | Diesel | 1.0596e-06 | 1.2821e-06 | 1.5258e-06 | 1.9964e-05 | 5.4351e-06 | 0.010939 | 1.8841e-07 | 1.7333e-07 | 1.011e-07 | 8.9282e-08 | 354.9003 | 73.7968 | 0.041044 | 13652.4087 | 0.031095 | 0.13182 | 1798 | 1.21
Oil Drilling - Workover Rig (Mobile)_1975_300 | Orange | 2020 | Oil Drilling - Workover Rig (Mobile) | 1975 | 300 | Diesel | 3.3398e-06 | 4.0412e-06 | 4.8093e-06 | 1.7271e-05 | 4.2529e-05 | 0.0015745 | 2.2114e-06 | 2.0345e-06 | 1.4457e-08 | 1.2851e-08 | 51.0829 | 8.5431 | 0.042715 | 1964.9089 | 0.68101 | 7.1669 | 200 | 1.21
Oil Drilling - Workover Rig (Mobile)_1979_25 | Orange | 2020 | Oil Drilling - Workover Rig (Mobile) | 1979 | 25 | Diesel | 0 | 0 | 0 | 0 | 0 | 0 | 0 | 0 | 0 | 0 | 0 | 0 | 0 | 0 | 0 | 0 | #DIV/0!
Oil Drilling - Workover Rig (Mobile)_1981_300 | Orange | 2020 | Oil Drilling - Workover Rig (Mobile) | 1981 | 300 | Diesel | 3.0535e-06 | 3.6947e-06 | 4.397e-06 | 4.7113e-05 | 4.0763e-05 | 0.0017538 | 2.0739e-06 | 1.908e-06 | 1.6124e-08 | 1.4315e-08 | 56.9015 | 7.3043 | 0.042715 | 2191.3006 | 0.5583 | 6.1596 | 171 | 1.21
Oil Drilling - Workover Rig (Mobile)_1982_25 | Orange | 2020 | Oil Drilling - Workover Rig (Mobile) | 1982 | 25 | Diesel | 0 | 0 | 0 | 0 | 0 | 0 | 0 | 0 | 0 | 0 | 0 | 0 | 0 | 0 | 0 | 0 | #DIV/0!
Oil Drilling - Workover Rig (Mobile)_1985_25 | Orange | 2020 | Oil Drilling - Workover Rig (Mobile) | 1985 | 25 | Diesel | 0 | 0 | 0 | 0 | 0 | 0 | 0 | 0 | 0 | 0 | 0 | 0 | 0 | 0 | 0 | 0 | #DIV/0!
Oil Drilling - Workover Rig (Mobile)_1988_300 | Orange | 2020 | Oil Drilling - Workover Rig (Mobile) | 1988 | 300 | Diesel | 4.8663e-06 | 5.8883e-06 | 7.0075e-06 | 2.2722e-05 | 6.2013e-05 | 0.0033732 | 3.2712e-06 | 3.0095e-06 | 3.1041e-08 | 2.7531e-08 | 109.4387 | 17.556 | 0.042715 | 4213.4481 | 0.46274 | 4.8734 | 411 | 1.21
Oil Drilling - Workover Rig (Mobile)_1992_25 | Orange | 2020 | Oil Drilling - Workover Rig (Mobile) | 1992 | 25 | Diesel | 0 | 0 | 0 | 0 | 0 | 0 | 0 | 0 | 0 | 0 | 0 | 0 | 0 | 0 | 0 | 0 | #DIV/0!
Oil Drilling - Workover Rig (Mobile)_1993_25 | Orange | 2020 | Oil Drilling - Workover Rig (Mobile) | 1993 | 25 | Diesel | 0 | 0 | 0 | 0 | 0 | 0 | 0 | 0 | 0 | 0 | 0 | 0 | 0 | 0 | 0 | 0 | #DIV/0!
Oil Drilling - Workover Rig (Mobile)_1994_25 | Orange | 2020 | Oil Drilling - Workover Rig (Mobile) | 1994 | 25 | Diesel | 0 | 0 | 0 | 0 | 0 | 0 | 0 | 0 | 0 | 0 | 0 | 0 | 0 | 0 | 0 | 0 | #DIV/0!
Oil Drilling - Workover Rig (Mobile)_1995_25 | Orange | 2020 | Oil Drilling - Workover Rig (Mobile) | 1995 | 25 | Diesel | 0 | 0 | 0 | 0 | 0 | 0 | 0 | 0 | 0 | 0 | 0 | 0 | 0 | 0 | 0 | 0 | #DIV/0!
Oil Drilling - Workover Rig (Mobile)_1996_25 | Orange | 2020 | Oil Drilling - Workover Rig (Mobile) | 1996 | 25 | Diesel | 0 | 0 | 0 | 0 | 0 | 0 | 0 | 0 | 0 | 0 | 0 | 0 | 0 | 0 | 0 | 0 | #DIV/0!
Oil Drilling - Workover Rig (Mobile)_1997_600 | Orange | 2020 | Oil Drilling - Workover Rig (Mobile) | 1997 | 600 | Diesel | 2.649e-05 | 3.2053e-05 | 3.8146e-05 | 9.2175e-05 | 0.00057553 | 0.042753 | 1.5904e-05 | 1.4631e-05 | 3.9448e-07 | 3.4895e-07 | 1387.0859 | 136.0059 | 0.17086 | 53382.3034 | 0.19882 | 3.57 | 796 | 1.21
Oil Drilling - Workover Rig (Mobile)_1998_600 | Orange | 2020 | Oil Drilling - Workover Rig (Mobile) | 1998 | 600 | Diesel | 3.7973e-05 | 4.5947e-05 | 5.4681e-05 | 0.00013213 | 0.00082501 | 0.061286 | 2.2797e-05 | 2.0973e-05 | 5.6548e-07 | 5.002e-07 | 1988.3414 | 174.0653 | 0.21358 | 77633.1236 | 0.19598 | 3.5188 | 815 | 1.21
Oil Drilling - Workover Rig (Mobile)_1999_600 | Orange | 2020 | Oil Drilling - Workover Rig (Mobile) | 1999 | 600 | Diesel | 4.2862e-05 | 5.1864e-05 | 6.1722e-05 | 0.00014914 | 0.00093124 | 0.069177 | 2.5733e-05 | 2.3674e-05 | 6.3829e-07 | 5.6461e-07 | 2244.3589 | 201.4459 | 0.25629 | 88132.5717 | 0.19486 | 3.4987 | 786 | 1.21
Oil Drilling - Workover Rig (Mobile)_2000_600 | Orange | 2020 | Oil Drilling - Workover Rig (Mobile) | 2000 | 600 | Diesel | 0.0007497 | 0.00090714 | 0.0010796 | 0.0026086 | 0.016288 | 1.21 | 0.00045009 | 0.00041408 | 1.1164e-05 | 9.8755e-06 | 39255.8908 | 3567.3348 | 3.5454 | 1509240.5131 | 0.19902 | 3.5736 | 1006.1928 | 1.21
Oil Drilling - Workover Rig (Mobile)_2001_300 | Orange | 2020 | Oil Drilling - Workover Rig (Mobile) | 2001 | 300 | Diesel | 2.9141e-06 | 3.5261e-06 | 4.1963e-06 | 9.8549e-06 | 6.161e-05 | 0.0042948 | 1.5976e-06 | 1.4698e-06 | 3.962e-08 | 3.5054e-08 | 139.3413 | 21.7849 | 0.042715 | 5359.0755 | 0.21787 | 3.8067 | 510 | 1.21
Oil Drilling - Workover Rig (Mobile)_2001_600 | Orange | 2020 | Oil Drilling - Workover Rig (Mobile) | 2001 | 600 | Diesel | 0.0001007 | 0.00012185 | 0.00014501 | 0.00037551 | 0.0018233 | 0.17417 | 5.2281e-05 | 4.8099e-05 | 1.6073e-06 | 1.4216e-06 | 5650.8593 | 606.1317 | 0.59802 | 216692.0761 | 0.18619 | 2.7862 | 1013.5714 | 1.21
Oil Drilling - Workover Rig (Mobile)_2002_300 | Orange | 2020 | Oil Drilling - Workover Rig (Mobile) | 2002 | 300 | Diesel | 1.2276e-06 | 1.4854e-06 | 1.7677e-06 | 4.1514e-06 | 2.5953e-05 | 0.0018092 | 6.7299e-07 | 6.1915e-07 | 1.669e-08 | 1.4766e-08 | 58.6974 | 10.7643 | 0.042715 | 2260.4995 | 0.21758 | 3.8017 | 252 | 1.21
Oil Drilling - Workover Rig (Mobile)_2002_600 | Orange | 2020 | Oil Drilling - Workover Rig (Mobile) | 2002 | 600 | Diesel | 2.7155e-05 | 3.2858e-05 | 3.9104e-05 | 0.00010565 | 0.00046351 | 0.049003 | 1.3539e-05 | 1.2456e-05 | 4.5224e-07 | 3.9996e-07 | 1589.846 | 181.4978 | 0.21358 | 60583.9594 | 0.17959 | 2.5333 | 849.8 | 1.21
Oil Drilling - Workover Rig (Mobile)_2003_300 | Orange | 2020 | Oil Drilling - Workover Rig (Mobile) | 2003 | 300 | Diesel | 4.2641e-06 | 5.1595e-06 | 6.1402e-06 | 1.6278e-05 | 7.7515e-05 | 0.0070942 | 2.1294e-06 | 1.9591e-06 | 6.5461e-08 | 5.7902e-08 | 230.1623 | 35.4111 | 0.042715 | 8852.7689 | 0.19298 | 2.8993 | 829 | 1.21
Oil Drilling - Workover Rig (Mobile)_2003_600 | Orange | 2020 | Oil Drilling - Workover Rig (Mobile) | 2003 | 600 | Diesel | 7.0506e-06 | 8.5312e-06 | 1.0153e-05 | 2.7648e-05 | 0.00011483 | 0.012824 | 3.4872e-06 | 3.2082e-06 | 1.1835e-07 | 1.0467e-07 | 416.0622 | 36.778 | 0.042715 | 15998.4164 | 0.17657 | 2.3766 | 861 | 1.21
Oil Drilling - Workover Rig (Mobile)_2004_600 | Orange | 2020 | Oil Drilling - Workover Rig (Mobile) | 2004 | 600 | Diesel | 3.2658e-05 | 3.9516e-05 | 4.7028e-05 | 0.00012807 | 0.00053187 | 0.0594 | 1.6153e-05 | 1.486e-05 | 5.4821e-07 | 4.8482e-07 | 1927.1823 | 163.2583 | 0.17086 | 72649.9438 | 0.18011 | 2.4241 | 955.5 | 1.21
Oil Drilling - Workover Rig (Mobile)_2005_75 | Orange | 2020 | Oil Drilling - Workover Rig (Mobile) | 2005 | 75 | Diesel | 4.3545e-07 | 5.269e-07 | 6.2705e-07 | 3.9715e-06 | 5.6644e-06 | 0.00050658 | 4.1783e-07 | 3.8441e-07 | 4.6705e-09 | 4.1346e-09 | 16.4354 | 8.5431 | 0.042715 | 632.1881 | 0.27598 | 2.9668 | 200 | 1.21
Oil Drilling - Workover Rig (Mobile)_2005_300 | Orange | 2020 | Oil Drilling - Workover Rig (Mobile) | 2005 | 300 | Diesel | 3.1494e-06 | 3.8108e-06 | 4.5352e-06 | 1.299e-05 | 5.2237e-05 | 0.005661 | 1.5394e-06 | 1.4162e-06 | 5.2244e-08 | 4.6204e-08 | 183.6651 | 32.122 | 0.042715 | 7066.8376 | 0.17856 | 2.4476 | 752 | 1.21
Oil Drilling - Workover Rig (Mobile)_2005_600 | Orange | 2020 | Oil Drilling - Workover Rig (Mobile) | 2005 | 600 | Diesel | 0.0002246 | 0.00027176 | 0.00032342 | 0.00088277 | 0.0035912 | 0.40945 | 0.00011082 | 0.00010196 | 3.7789e-06 | 3.3419e-06 | 13284.3156 | 985.1028 | 0.68345 | 510174.9199 | 0.17638 | 2.3308 | 1441.375 | 1.21
Oil Drilling - Workover Rig (Mobile)_2006_175 | Orange | 2020 | Oil Drilling - Workover Rig (Mobile) | 2006 | 175 | Diesel | 8.0887e-07 | 9.7874e-07 | 1.1648e-06 | 8.5308e-06 | 1.1858e-05 | 0.0012664 | 5.787e-07 | 5.324e-07 | 1.1685e-08 | 1.0336e-08 | 41.0882 | 10.7643 | 0.042715 | 1582.3497 | 0.20481 | 2.4814 | 252 | 1.21
Oil Drilling - Workover Rig (Mobile)_2006_600 | Orange | 2020 | Oil Drilling - Workover Rig (Mobile) | 2006 | 600 | Diesel | 0.00018 | 0.0002178 | 0.0002592 | 0.0007115 | 0.0016777 | 0.33002 | 8.83e-05 | 8.1236e-05 | 3.0458e-06 | 2.6935e-06 | 10706.9831 | 916.2883 | 0.68345 | 411647.2194 | 0.1752 | 1.3495 | 1340.6875 | 1.21
Oil Drilling - Workover Rig (Mobile)_2007_300 | Orange | 2020 | Oil Drilling - Workover Rig (Mobile) | 2007 | 300 | Diesel | 1.0566e-05 | 1.2784e-05 | 1.5215e-05 | 4.4449e-05 | 9.8479e-05 | 0.019371 | 5.1971e-06 | 4.7814e-06 | 1.7878e-07 | 1.5811e-07 | 628.4787 | 106.1905 | 0.17086 | 23892.8651 | 0.17718 | 1.3648 | 621.5 | 1.21
Oil Drilling - Workover Rig (Mobile)_2007_600 | Orange | 2020 | Oil Drilling - Workover Rig (Mobile) | 2007 | 600 | Diesel | 0.00010719 | 0.0001297 | 0.00015435 | 0.00042369 | 0.00099906 | 0.19652 | 5.2581e-05 | 4.8375e-05 | 1.8137e-06 | 1.604e-06 | 6375.8463 | 553.5917 | 0.42715 | 245337.1162 | 0.17505 | 1.3484 | 1296 | 1.21
Oil Drilling - Workover Rig (Mobile)_2008_175 | Orange | 2020 | Oil Drilling - Workover Rig (Mobile) | 2008 | 175 | Diesel | 5.6752e-06 | 6.867e-06 | 8.1723e-06 | 7.0089e-05 | 5.2942e-05 | 0.010405 | 4.0988e-06 | 3.7709e-06 | 9.6029e-08 | 8.4924e-08 | 337.5793 | 75.051 | 0.042715 | 12983.819 | 0.17513 | 1.3502 | 1757 | 1.21
Oil Drilling - Workover Rig (Mobile)_2008_300 | Orange | 2020 | Oil Drilling - Workover Rig (Mobile) | 2008 | 300 | Diesel | 1.0127e-06 | 1.2253e-06 | 1.4582e-06 | 4.2602e-06 | 9.4387e-06 | 0.0018566 | 4.9812e-07 | 4.5827e-07 | 1.7135e-08 | 1.5153e-08 | 60.236 | 12.8573 | 0.042715 | 2314.321 | 0.17531 | 1.3504 | 301 | 1.21
Oil Drilling - Workover Rig (Mobile)_2008_600 | Orange | 2020 | Oil Drilling - Workover Rig (Mobile) | 2008 | 600 | Diesel | 0.00046377 | 0.00056116 | 0.00066782 | 0.0018332 | 0.0043226 | 0.85027 | 0.0002275 | 0.0002093 | 7.8473e-06 | 6.9398e-06 | 27586.2229 | 2659.1625 | 2.0503 | 1065382.3671 | 0.17441 | 1.3435 | 1296.9375 | 1.21
Oil Drilling - Workover Rig (Mobile)_2008_750 | Orange | 2020 | Oil Drilling - Workover Rig (Mobile) | 2008 | 750 | Diesel | 2.2269e-05 | 2.6945e-05 | 3.2067e-05 | 8.8023e-05 | 0.00020756 | 0.040828 | 1.0924e-05 | 1.005e-05 | 3.768e-07 | 3.3323e-07 | 1324.606 | 76.6314 | 0.042715 | 50959.9124 | 0.17508 | 1.3487 | 1794 | 1.21
Oil Drilling - Workover Rig (Mobile)_2009_300 | Orange | 2020 | Oil Drilling - Workover Rig (Mobile) | 2009 | 300 | Diesel | 1.1444e-05 | 1.3847e-05 | 1.6479e-05 | 4.8144e-05 | 0.00010667 | 0.020981 | 5.6292e-06 | 5.1788e-06 | 1.9364e-07 | 1.7125e-07 | 680.7213 | 123.1485 | 0.29901 | 25509.3383 | 0.17974 | 1.3846 | 411.8571 | 1.21
Oil Drilling - Workover Rig (Mobile)_2009_600 | Orange | 2020 | Oil Drilling - Workover Rig (Mobile) | 2009 | 600 | Diesel | 0.00017218 | 0.00020834 | 0.00024794 | 0.00068059 | 0.0016048 | 0.31568 | 8.4464e-05 | 7.7707e-05 | 2.9134e-06 | 2.5765e-06 | 10241.8006 | 881.8169 | 0.64073 | 393926.8379 | 0.17512 | 1.349 | 1376.2667 | 1.21
Oil Drilling - Workover Rig (Mobile)_2010_300 | Orange | 2020 | Oil Drilling - Workover Rig (Mobile) | 2010 | 300 | Diesel | 4.8657e-06 | 5.8875e-06 | 7.0066e-06 | 2.047e-05 | 4.5351e-05 | 0.0089208 | 2.3934e-06 | 2.2019e-06 | 8.2331e-08 | 7.281e-08 | 289.4256 | 44.5522 | 0.042715 | 11138.0434 | 0.17503 | 1.3483 | 1043 | 1.21
Oil Drilling - Workover Rig (Mobile)_2010_600 | Orange | 2020 | Oil Drilling - Workover Rig (Mobile) | 2010 | 600 | Diesel | 4.6276e-05 | 5.5993e-05 | 6.6637e-05 | 0.00018292 | 0.00043132 | 0.084842 | 2.2701e-05 | 2.0885e-05 | 7.8302e-07 | 6.9247e-07 | 2752.6123 | 298.1109 | 0.21358 | 105113.8868 | 0.17639 | 1.3587 | 1395.8 | 1.21
Oil Drilling - Workover Rig (Mobile)_2011_300 | Orange | 2020 | Oil Drilling - Workover Rig (Mobile) | 2011 | 300 | Diesel | 4.0805e-06 | 4.9374e-06 | 5.8759e-06 | 2.3711e-05 | 2.9127e-05 | 0.010333 | 2.4176e-07 | 2.2242e-07 | 9.5414e-08 | 8.4339e-08 | 335.2511 | 62.7062 | 0.085431 | 12854.7758 | 0.12718 | 0.75027 | 734 | 1.21
Oil Drilling - Workover Rig (Mobile)_2011_600 | Orange | 2020 | Oil Drilling - Workover Rig (Mobile) | 2011 | 600 | Diesel | 6.1282e-05 | 7.4151e-05 | 8.8246e-05 | 0.00033458 | 0.00043743 | 0.15519 | 3.6308e-06 | 3.3404e-06 | 1.4329e-06 | 1.2666e-06 | 5034.8472 | 614.5039 | 0.46987 | 195300.5129 | 0.12572 | 0.74164 | 1307.8182 | 1.21
Oil Drilling - Workover Rig (Mobile)_2012_300 | Orange | 2020 | Oil Drilling - Workover Rig (Mobile) | 2012 | 300 | Diesel | 9.3481e-06 | 1.1311e-05 | 1.3461e-05 | 5.4319e-05 | 6.6727e-05 | 0.023673 | 5.5386e-07 | 5.0955e-07 | 2.1858e-07 | 1.9321e-07 | 768.0296 | 135.0661 | 0.21358 | 28255.8343 | 0.13255 | 0.78195 | 632.4 | 1.21
Oil Drilling - Workover Rig (Mobile)_2012_600 | Orange | 2020 | Oil Drilling - Workover Rig (Mobile) | 2012 | 600 | Diesel | 0.00016254 | 0.00019667 | 0.00023406 | 0.0008874 | 0.0011602 | 0.4116 | 9.6302e-06 | 8.8597e-06 | 3.8006e-06 | 3.3594e-06 | 13354.0106 | 1327.1678 | 0.93974 | 514820.462 | 0.1265 | 0.74622 | 1412.2727 | 1.21
Oil Drilling - Workover Rig (Mobile)_2013_300 | Orange | 2020 | Oil Drilling - Workover Rig (Mobile) | 2013 | 300 | Diesel | 4.3177e-06 | 5.2244e-06 | 6.2174e-06 | 2.5089e-05 | 3.082e-05 | 0.010934 | 2.5581e-07 | 2.3535e-07 | 1.0096e-07 | 8.924e-08 | 354.7351 | 61.8946 | 0.12815 | 13410.5033 | 0.129 | 0.76097 | 483 | 1.21
Oil Drilling - Workover Rig (Mobile)_2013_600 | Orange | 2020 | Oil Drilling - Workover Rig (Mobile) | 2013 | 600 | Diesel | 0.00020559 | 0.00024876 | 0.00029605 | 0.0011224 | 0.0014675 | 0.52062 | 1.2181e-05 | 1.1206e-05 | 4.8072e-06 | 4.2492e-06 | 16890.8729 | 1783.4111 | 1.196 | 650308.1273 | 0.12666 | 0.74721 | 1491.1071 | 1.21
Oil Drilling - Workover Rig (Mobile)_2014_300 | Orange | 2020 | Oil Drilling - Workover Rig (Mobile) | 2014 | 300 | Diesel | 3.4142e-06 | 4.1312e-06 | 4.9165e-06 | 3.0517e-05 | 7.5382e-06 | 0.013372 | 3.1068e-07 | 2.8582e-07 | 1.2353e-07 | 1.0914e-07 | 433.8388 | 87.9083 | 0.17086 | 16702.58 | 0.081899 | 0.14944 | 514.5 | 1.21
Oil Drilling - Workover Rig (Mobile)_2014_600 | Orange | 2020 | Oil Drilling - Workover Rig (Mobile) | 2014 | 600 | Diesel | 0.00017276 | 0.00020905 | 0.00024878 | 0.0014525 | 0.00038144 | 0.67664 | 1.5721e-05 | 1.4463e-05 | 6.2507e-06 | 5.5227e-06 | 21952.9836 | 2329.3995 | 1.5805 | 840472.5244 | 0.082358 | 0.15028 | 1473.8649 | 1.21
Oil Drilling - Workover Rig (Mobile)_2015_25 | Orange | 2020 | Oil Drilling - Workover Rig (Mobile) | 2015 | 25 | Diesel | 0 | 0 | 0 | 0 | 0 | 0 | 0 | 0 | 0 | 0 | 0 | 0 | 0 | 0 | 0 | 0 | #DIV/0!
Oil Drilling - Workover Rig (Mobile)_2015_300 | Orange | 2020 | Oil Drilling - Workover Rig (Mobile) | 2015 | 300 | Diesel | 1.1291e-06 | 1.3662e-06 | 1.6259e-06 | 1.0827e-05 | 2.7097e-06 | 0.0048976 | 1.0918e-07 | 1.0045e-07 | 4.5246e-08 | 3.9973e-08 | 158.8958 | 31.3531 | 0.085431 | 6113.8568 | 0.073991 | 0.14675 | 367 | 1.21
Oil Drilling - Workover Rig (Mobile)_2015_600 | Orange | 2020 | Oil Drilling - Workover Rig (Mobile) | 2015 | 600 | Diesel | 0.0001282 | 0.00015513 | 0.00018461 | 0.001164 | 0.00030768 | 0.55611 | 1.2398e-05 | 1.1406e-05 | 5.1376e-06 | 4.5389e-06 | 18042.2349 | 2009.1194 | 1.3242 | 693988.7112 | 0.074015 | 0.1468 | 1517.2581 | 1.21
Oil Drilling - Workover Rig (Mobile)_2016_25 | Orange | 2020 | Oil Drilling - Workover Rig (Mobile) | 2016 | 25 | Diesel | 0 | 0 | 0 | 0 | 0 | 0 | 0 | 0 | 0 | 0 | 0 | 0 | 0 | 0 | 0 | 0 | #DIV/0!
Oil Drilling - Workover Rig (Mobile)_2016_300 | Orange | 2020 | Oil Drilling - Workover Rig (Mobile) | 2016 | 300 | Diesel | 2.551e-06 | 3.0867e-06 | 3.6734e-06 | 2.6583e-05 | 6.7479e-06 | 0.012438 | 2.6528e-07 | 2.4406e-07 | 1.1492e-07 | 1.0151e-07 | 403.5275 | 73.8977 | 0.085431 | 15518.5088 | 0.065861 | 0.14398 | 865 | 1.21
Oil Drilling - Workover Rig (Mobile)_2016_600 | Orange | 2020 | Oil Drilling - Workover Rig (Mobile) | 2016 | 600 | Diesel | 0.0001722 | 0.00020836 | 0.00024797 | 0.0017112 | 0.00045551 | 0.83959 | 1.7907e-05 | 1.6475e-05 | 7.7573e-06 | 6.8526e-06 | 27239.5692 | 2989.1817 | 1.9222 | 1052191.9737 | 0.065571 | 0.14335 | 1555.0889 | 1.21
Oil Drilling - Workover Rig (Mobile)_2017_300 | Orange | 2020 | Oil Drilling - Workover Rig (Mobile) | 2017 | 300 | Diesel | 1.2453e-06 | 1.5068e-06 | 1.7932e-06 | 1.4344e-05 | 3.6975e-06 | 0.0069564 | 1.4149e-07 | 1.3017e-07 | 6.4278e-08 | 5.6777e-08 | 225.6913 | 37.7604 | 0.042715 | 8684.8974 | 0.057449 | 0.14097 | 884 | 1.21
Oil Drilling - Workover Rig (Mobile)_2017_600 | Orange | 2020 | Oil Drilling - Workover Rig (Mobile) | 2017 | 600 | Diesel | 0.00013924 | 0.00016848 | 0.0002005 | 0.0015414 | 0.00041342 | 0.77779 | 1.582e-05 | 1.4554e-05 | 7.1869e-06 | 6.3482e-06 | 25234.584 | 2578.4731 | 1.6232 | 973036.3447 | 0.057332 | 0.14068 | 1588.5263 | 1.21
Oil Drilling - Workover Rig (Mobile)_2018_300 | Orange | 2020 | Oil Drilling - Workover Rig (Mobile) | 2018 | 300 | Diesel | 1.02e-06 | 1.2342e-06 | 1.4688e-06 | 1.3296e-05 | 3.4847e-06 | 0.0066982 | 1.2944e-07 | 1.1909e-07 | 6.1897e-08 | 5.467e-08 | 217.3154 | 33.4462 | 0.042715 | 8361.5417 | 0.048875 | 0.138 | 783 | 1.21
Oil Drilling - Workover Rig (Mobile)_2018_600 | Orange | 2020 | Oil Drilling - Workover Rig (Mobile) | 2018 | 600 | Diesel | 0.00012036 | 0.00014564 | 0.00017332 | 0.0015208 | 0.00041121 | 0.79041 | 1.5275e-05 | 1.4053e-05 | 7.3041e-06 | 6.4512e-06 | 25644.0588 | 2386.1683 | 1.3669 | 988875.4611 | 0.048767 | 0.13769 | 1745.6875 | 1.21
Oil Drilling - Workover Rig (Mobile)_2019_600 | Orange | 2020 | Oil Drilling - Workover Rig (Mobile) | 2019 | 600 | Diesel | 9.475e-05 | 0.00011465 | 0.00013644 | 0.0014148 | 0.00038591 | 0.75864 | 1.3873e-05 | 1.2763e-05 | 7.0111e-06 | 6.1919e-06 | 24613.1219 | 2338.5833 | 1.3242 | 947126.2443 | 0.040082 | 0.13492 | 1766.0645 | 1.21
Oil Drilling - Workover Rig (Mobile)_2020_600 | Orange | 2020 | Oil Drilling - Workover Rig (Mobile) | 2020 | 600 | Diesel | 3.5308e-05 | 4.2722e-05 | 5.0843e-05 | 0.0006577 | 0.00018111 | 0.36452 | 6.2782e-06 | 5.776e-06 | 3.3691e-06 | 2.9751e-06 | 11826.3097 | 1226.5303 | 0.68345 | 454966.087 | 0.031093 | 0.13181 | 1794.625 | 1.21
Oil Drilling - Workover Rig (Mobile)_2020_750 | Orange | 2020 | Oil Drilling - Workover Rig (Mobile) | 2020 | 750 | Diesel | 3.8891e-06 | 4.7058e-06 | 5.6003e-06 | 7.2446e-05 | 1.9949e-05 | 0.040151 | 6.9155e-07 | 6.3623e-07 | 3.711e-07 | 3.2771e-07 | 1302.6699 | 71.591 | 0.042715 | 50113.7201 | 0.031094 | 0.13181 | 1676 | 1.21
Oil Drilling - Workover Rig (Mobile)_2021_600 | Orange | 2020 | Oil Drilling - Workover Rig (Mobile) | 2021 | 600 | Diesel | 3.7999e-05 | 4.5979e-05 | 5.4719e-05 | 0.00070784 | 0.00019492 | 0.39231 | 6.7569e-06 | 6.2163e-06 | 3.6259e-06 | 3.2019e-06 | 12727.9088 | 1223.7111 | 0.68345 | 489484.4373 | 0.031104 | 0.13186 | 1790.5 | 1.21
Portable Equipment - Non-Rental Compressor_1991_100 | Orange | 2020 | Portable Equipment - Non-Rental Compressor | 1991 | 100 | Diesel | 6.1387e-06 | 7.4278e-06 | 8.8397e-06 | 2.5756e-05 | 5.5367e-05 | 0.0030286 | 5.084e-06 | 4.6773e-06 | 2.7817e-08 | 2.4719e-08 | 98.2595 | 76.5818 | 0.1945 | 6487.3001 | 0.37913 | 2.826 | 393.7336 | 1.21
Portable Equipment - Non-Rental Compressor_1996_100 | Orange | 2020 | Portable Equipment - Non-Rental Compressor | 1996 | 100 | Diesel | 5.7444e-06 | 6.9507e-06 | 8.272e-06 | 2.4653e-05 | 5.3236e-05 | 0.0030286 | 4.6527e-06 | 4.2805e-06 | 2.7829e-08 | 2.4719e-08 | 98.2595 | 76.5818 | 0.1945 | 6487.3001 | 0.35478 | 2.7172 | 393.7336 | 1.21
Portable Equipment - Non-Rental Compressor_1998_100 | Orange | 2020 | Portable Equipment - Non-Rental Compressor | 1998 | 100 | Diesel | 5.5867e-06 | 6.7599e-06 | 8.0449e-06 | 2.4211e-05 | 5.3434e-05 | 0.0030286 | 4.978e-06 | 4.5798e-06 | 2.7833e-08 | 2.4719e-08 | 98.2595 | 76.5818 | 0.1945 | 6487.3001 | 0.34504 | 2.7273 | 393.7336 | 1.21
Portable Equipment - Non-Rental Compressor_2002_300 | Orange | 2020 | Portable Equipment - Non-Rental Compressor | 2002 | 300 | Diesel | 5.6649e-06 | 6.8546e-06 | 8.1575e-06 | 2.0444e-05 | 0.00011443 | 0.01007 | 3.3917e-06 | 3.1203e-06 | 9.2933e-08 | 8.2191e-08 | 326.7129 | 76.5818 | 0.1945 | 21570.2728 | 0.10522 | 1.7565 | 393.7336 | 1.21
Portable Equipment - Non-Rental Compressor_2004_75 | Orange | 2020 | Portable Equipment - Non-Rental Compressor | 2004 | 75 | Diesel | 1.2531e-05 | 1.5162e-05 | 1.8044e-05 | 0.00010036 | 0.00013173 | 0.014348 | 5.1912e-06 | 4.7759e-06 | 1.3228e-07 | 1.1711e-07 | 465.5045 | 459.4908 | 1.167 | 30733.5842 | 0.16336 | 1.4192 | 393.7336 | 1.21
Portable Equipment - Non-Rental Compressor_2004_175 | Orange | 2020 | Portable Equipment - Non-Rental Compressor | 2004 | 175 | Diesel | 7.6732e-06 | 9.2846e-06 | 1.1049e-05 | 9.0744e-05 | 0.00012678 | 0.015522 | 4.7618e-06 | 4.3808e-06 | 1.4327e-07 | 1.2668e-07 | 503.58 | 229.7454 | 0.5835 | 33247.413 | 0.092468 | 1.2626 | 393.7336 | 1.21
Portable Equipment - Non-Rental Compressor_2004_300 | Orange | 2020 | Portable Equipment - Non-Rental Compressor | 2004 | 300 | Diesel | 3.5521e-06 | 4.2981e-06 | 5.1151e-06 | 1.9605e-05 | 8.3883e-05 | 0.0098429 | 2.4521e-06 | 2.2559e-06 | 9.0896e-08 | 8.0337e-08 | 319.3434 | 76.5818 | 0.1945 | 21083.7253 | 0.067502 | 1.3174 | 393.7336 | 1.21
Portable Equipment - Non-Rental Compressor_2004_600 | Orange | 2020 | Portable Equipment - Non-Rental Compressor | 2004 | 600 | Diesel | 4.6712e-06 | 5.6522e-06 | 6.7265e-06 | 2.3691e-05 | 9.7626e-05 | 0.011925 | 2.6435e-06 | 2.4321e-06 | 1.1011e-07 | 9.7331e-08 | 386.8969 | 76.5818 | 0.1945 | 25543.7441 | 0.073269 | 1.2655 | 393.7336 | 1.21
Portable Equipment - Non-Rental Compressor_2005_75 | Orange | 2020 | Portable Equipment - Non-Rental Compressor | 2005 | 75 | Diesel | 2.2104e-05 | 2.6746e-05 | 3.183e-05 | 0.0002546 | 0.00033332 | 0.037668 | 1.5013e-05 | 1.3812e-05 | 3.476e-07 | 3.0744e-07 | 1222.1028 | 1225.3088 | 3.112 | 80685.7949 | 0.10976 | 1.3679 | 393.7336 | 1.21
Portable Equipment - Non-Rental Compressor_2005_100 | Orange | 2020 | Portable Equipment - Non-Rental Compressor | 2005 | 100 | Diesel | 1.2801e-05 | 1.549e-05 | 1.8434e-05 | 0.00014841 | 0.00019461 | 0.022033 | 8.5453e-06 | 7.8616e-06 | 2.0332e-07 | 1.7983e-07 | 714.838 | 536.0726 | 1.3615 | 47195.1082 | 0.10868 | 1.3654 | 393.7336 | 1.21
Portable Equipment - Non-Rental Compressor_2005_175 | Orange | 2020 | Portable Equipment - Non-Rental Compressor | 2005 | 175 | Diesel | 1.3869e-05 | 1.6781e-05 | 1.9971e-05 | 0.00020407 | 0.00026924 | 0.035245 | 1.0983e-05 | 1.0104e-05 | 3.2544e-07 | 2.8767e-07 | 1143.4951 | 536.0726 | 1.3615 | 75495.9549 | 0.073603 | 1.1809 | 393.7336 | 1.21
Portable Equipment - Non-Rental Compressor_2005_300 | Orange | 2020 | Portable Equipment - Non-Rental Compressor | 2005 | 300 | Diesel | 3.7055e-06 | 4.4836e-06 | 5.3359e-06 | 2.2329e-05 | 8.8857e-05 | 0.011319 | 2.5349e-06 | 2.3321e-06 | 1.0454e-07 | 9.2387e-08 | 367.2449 | 76.5818 | 0.1945 | 24246.2841 | 0.061231 | 1.2135 | 393.7336 | 1.21
Portable Equipment - Non-Rental Compressor_2005_600 | Orange | 2020 | Portable Equipment - Non-Rental Compressor | 2005 | 600 | Diesel | 7.9472e-06 | 9.6161e-06 | 1.1444e-05 | 4.9583e-05 | 0.00020031 | 0.025895 | 5.1284e-06 | 4.7182e-06 | 2.3917e-07 | 2.1135e-07 | 840.1189 | 153.1636 | 0.389 | 55466.4158 | 0.057406 | 1.1958 | 393.7336 | 1.21
Portable Equipment - Non-Rental Compressor_2006_75 | Orange | 2020 | Portable Equipment - Non-Rental Compressor | 2006 | 75 | Diesel | 4.9483e-06 | 5.9874e-06 | 7.1255e-06 | 7.5804e-05 | 0.0001008 | 0.011547 | 4.4641e-06 | 4.1069e-06 | 1.066e-07 | 9.4241e-08 | 374.6144 | 382.909 | 0.97251 | 24732.8316 | 0.080159 | 1.3495 | 393.7336 | 1.21
Portable Equipment - Non-Rental Compressor_2006_100 | Orange | 2020 | Portable Equipment - Non-Rental Compressor | 2006 | 100 | Diesel | 1.2979e-06 | 1.5705e-06 | 1.869e-06 | 1.9883e-05 | 2.6444e-05 | 0.0030286 | 1.1484e-06 | 1.0565e-06 | 2.7962e-08 | 2.4719e-08 | 98.2595 | 76.5818 | 0.1945 | 6487.3001 | 0.080159 | 1.3498 | 393.7336 | 1.21
Portable Equipment - Non-Rental Compressor_2006_175 | Orange | 2020 | Portable Equipment - Non-Rental Compressor | 2006 | 175 | Diesel | 5.135e-06 | 6.2134e-06 | 7.3945e-06 | 7.7707e-05 | 0.00010294 | 0.013553 | 4.1284e-06 | 3.7981e-06 | 1.2515e-07 | 1.1062e-07 | 439.7113 | 229.7454 | 0.5835 | 29030.6679 | 0.07087 | 1.1742 | 393.7336 | 1.21
Portable Equipment - Non-Rental Compressor_2006_300 | Orange | 2020 | Portable Equipment - Non-Rental Compressor | 2006 | 300 | Diesel | 1.3232e-05 | 1.6011e-05 | 1.9054e-05 | 8.0151e-05 | 0.00031918 | 0.040697 | 9.0879e-06 | 8.3608e-06 | 3.7586e-07 | 3.3216e-07 | 1320.3623 | 306.3272 | 0.77801 | 87173.095 | 0.060816 | 1.2124 | 393.7336 | 1.21
Portable Equipment - Non-Rental Compressor_2006_600 | Orange | 2020 | Portable Equipment - Non-Rental Compressor | 2006 | 600 | Diesel | 4.1744e-05 | 5.051e-05 | 6.0111e-05 | 0.0002613 | 0.0010546 | 0.13655 | 2.7006e-05 | 2.4845e-05 | 1.2612e-06 | 1.1145e-06 | 4430.276 | 536.0726 | 1.3615 | 292496.143 | 0.05718 | 1.1939 | 393.7336 | 1.21
Portable Equipment - Non-Rental Compressor_2006_750 | Orange | 2020 | Portable Equipment - Non-Rental Compressor | 2006 | 750 | Diesel | 5.1581e-05 | 6.2413e-05 | 7.4276e-05 | 0.0003349 | 0.0013089 | 0.17623 | 3.354e-05 | 3.0856e-05 | 1.6278e-06 | 1.4383e-06 | 5717.4757 | 536.0726 | 1.3615 | 377479.7743 | 0.054748 | 1.1482 | 393.7336 | 1.21
Portable Equipment - Non-Rental Compressor_2007_75 | Orange | 2020 | Portable Equipment - Non-Rental Compressor | 2007 | 75 | Diesel | 5.0005e-06 | 6.0506e-06 | 7.2007e-06 | 7.7466e-05 | 9.241e-05 | 0.011849 | 4.7244e-06 | 4.3465e-06 | 1.094e-07 | 9.6713e-08 | 384.4404 | 382.909 | 0.97251 | 25381.5616 | 0.078935 | 1.2056 | 393.7336 | 1.21
Portable Equipment - Non-Rental Compressor_2007_100 | Orange | 2020 | Portable Equipment - Non-Rental Compressor | 2007 | 100 | Diesel | 2.5338e-06 | 3.0659e-06 | 3.6486e-06 | 3.9866e-05 | 4.3714e-05 | 0.0061329 | 2.4273e-06 | 2.2331e-06 | 5.6626e-08 | 5.0056e-08 | 198.9755 | 153.1636 | 0.389 | 13136.7827 | 0.077277 | 1.1018 | 393.7336 | 1.21
Portable Equipment - Non-Rental Compressor_2007_175 | Orange | 2020 | Portable Equipment - Non-Rental Compressor | 2007 | 175 | Diesel | 1.7395e-05 | 2.1047e-05 | 2.5048e-05 | 0.0003425 | 0.00032484 | 0.059815 | 2.0501e-05 | 1.8861e-05 | 5.525e-07 | 4.882e-07 | 1940.6255 | 842.3998 | 2.1395 | 128124.1769 | 0.054395 | 0.83953 | 393.7336 | 1.21
Portable Equipment - Non-Rental Compressor_2007_300 | Orange | 2020 | Portable Equipment - Non-Rental Compressor | 2007 | 300 | Diesel | 2.9985e-05 | 3.6282e-05 | 4.3179e-05 | 0.00020265 | 0.00053309 | 0.10407 | 2.0098e-05 | 1.849e-05 | 9.6128e-07 | 8.4941e-07 | 3376.4427 | 765.818 | 1.945 | 222919.8495 | 0.053893 | 0.79184 | 393.7336 | 1.21
Portable Equipment - Non-Rental Compressor_2007_600 | Orange | 2020 | Portable Equipment - Non-Rental Compressor | 2007 | 600 | Diesel | 2.6151e-05 | 3.1643e-05 | 3.7658e-05 | 0.00016062 | 0.00044976 | 0.083627 | 1.9368e-05 | 1.7819e-05 | 7.7239e-07 | 6.8255e-07 | 2713.1909 | 382.909 | 0.97251 | 179130.5739 | 0.058492 | 0.83138 | 393.7336 | 1.21
Portable Equipment - Non-Rental Compressor_2007_750 | Orange | 2020 | Portable Equipment - Non-Rental Compressor | 2007 | 750 | Diesel | 1.4022e-05 | 1.6966e-05 | 2.0191e-05 | 9.4964e-05 | 0.00024756 | 0.05035 | 8.6723e-06 | 7.9785e-06 | 4.6509e-07 | 4.1095e-07 | 1633.5645 | 153.1636 | 0.389 | 107851.3641 | 0.052089 | 0.76004 | 393.7336 | 1.21
Portable Equipment - Non-Rental Compressor_2008_50 | Orange | 2020 | Portable Equipment - Non-Rental Compressor | 2008 | 50 | Diesel | 1.2652e-06 | 1.5309e-06 | 1.8219e-06 | 2.6388e-05 | 3.2142e-05 | 0.0041245 | 1.2521e-06 | 1.1519e-06 | 3.8095e-08 | 3.3664e-08 | 133.815 | 153.1636 | 0.389 | 7946.9426 | 0.063786 | 1.3393 | 393.7336 | 1.21
Portable Equipment - Non-Rental Compressor_2008_75 | Orange | 2020 | Portable Equipment - Non-Rental Compressor | 2008 | 75 | Diesel | 8.3428e-06 | 1.0095e-05 | 1.2014e-05 | 0.00018217 | 0.00015858 | 0.028015 | 9.7964e-06 | 9.0127e-06 | 2.5876e-07 | 2.2865e-07 | 908.9005 | 918.9816 | 2.334 | 60007.5259 | 0.055703 | 0.87503 | 393.7336 | 1.21
Portable Equipment - Non-Rental Compressor_2008_100 | Orange | 2020 | Portable Equipment - Non-Rental Compressor | 2008 | 100 | Diesel | 4.8322e-06 | 5.847e-06 | 6.9584e-06 | 0.00011614 | 0.00010326 | 0.018285 | 6.5705e-06 | 6.0449e-06 | 1.6891e-07 | 1.4924e-07 | 593.2418 | 459.4908 | 1.167 | 39167.0743 | 0.049431 | 0.87293 | 393.7336 | 1.21
Portable Equipment - Non-Rental Compressor_2008_175 | Orange | 2020 | Portable Equipment - Non-Rental Compressor | 2008 | 175 | Diesel | 1.813e-05 | 2.1937e-05 | 2.6107e-05 | 0.00038212 | 0.00035301 | 0.067841 | 1.9203e-05 | 1.7667e-05 | 6.2668e-07 | 5.5371e-07 | 2201.0132 | 995.5634 | 2.5285 | 145315.5221 | 0.049987 | 0.80437 | 393.7336 | 1.21
Portable Equipment - Non-Rental Compressor_2008_300 | Orange | 2020 | Portable Equipment - Non-Rental Compressor | 2008 | 300 | Diesel | 1.9857e-05 | 2.4027e-05 | 2.8594e-05 | 0.000134 | 0.0003375 | 0.068787 | 1.299e-05 | 1.1951e-05 | 6.3537e-07 | 5.6143e-07 | 2231.7193 | 536.0726 | 1.3615 | 147342.8034 | 0.053996 | 0.75845 | 393.7336 | 1.21
Portable Equipment - Non-Rental Compressor_2008_600 | Orange | 2020 | Portable Equipment - Non-Rental Compressor | 2008 | 600 | Diesel | 1.2625e-05 | 1.5276e-05 | 1.818e-05 | 7.047e-05 | 0.00017931 | 0.035965 | 8.0102e-06 | 7.3693e-06 | 3.3213e-07 | 2.9354e-07 | 1166.8318 | 153.1636 | 0.389 | 77036.6886 | 0.065661 | 0.7707 | 393.7336 | 1.21
Portable Equipment - Non-Rental Compressor_2008_750 | Orange | 2020 | Portable Equipment - Non-Rental Compressor | 2008 | 750 | Diesel | 1.3826e-05 | 1.673e-05 | 1.991e-05 | 9.7925e-05 | 0.00027058 | 0.052319 | 1.0328e-05 | 9.5013e-06 | 4.833e-07 | 4.2702e-07 | 1697.4332 | 153.1636 | 0.389 | 112068.1091 | 0.049431 | 0.79948 | 393.7336 | 1.21
Portable Equipment - Non-Rental Compressor_2009_50 | Orange | 2020 | Portable Equipment - Non-Rental Compressor | 2009 | 50 | Diesel | 1.7463e-06 | 2.113e-06 | 2.5147e-06 | 3.6675e-05 | 4.0794e-05 | 0.0057659 | 1.6495e-06 | 1.5176e-06 | 5.3256e-08 | 4.706e-08 | 187.0679 | 229.7454 | 0.5835 | 11109.5014 | 0.062979 | 1.2159 | 393.7336 | 1.21
Portable Equipment - Non-Rental Compressor_2009_75 | Orange | 2020 | Portable Equipment - Non-Rental Compressor | 2009 | 75 | Diesel | 4.8242e-06 | 5.8373e-06 | 6.9469e-06 | 0.00010595 | 9.2187e-05 | 0.016317 | 5.7693e-06 | 5.3078e-06 | 1.5071e-07 | 1.3317e-07 | 529.3732 | 536.0726 | 1.3615 | 34950.3293 | 0.055303 | 0.87339 | 393.7336 | 1.21
Portable Equipment - Non-Rental Compressor_2009_100 | Orange | 2020 | Portable Equipment - Non-Rental Compressor | 2009 | 100 | Diesel | 2.3559e-05 | 2.8507e-05 | 3.3925e-05 | 0.00058271 | 0.000493 | 0.092334 | 3.3808e-05 | 3.1103e-05 | 8.5297e-07 | 7.5362e-07 | 2995.6871 | 2297.454 | 5.835 | 197781.5616 | 0.047725 | 0.82537 | 393.7336 | 1.21
Portable Equipment - Non-Rental Compressor_2009_175 | Orange | 2020 | Portable Equipment - Non-Rental Compressor | 2009 | 175 | Diesel | 1.12e-05 | 1.3552e-05 | 1.6128e-05 | 0.00022117 | 0.00019538 | 0.038652 | 1.1292e-05 | 1.0388e-05 | 3.5703e-07 | 3.1548e-07 | 1254.0371 | 612.6544 | 1.556 | 82794.1675 | 0.054198 | 0.78139 | 393.7336 | 1.21
Portable Equipment - Non-Rental Compressor_2009_300 | Orange | 2020 | Portable Equipment - Non-Rental Compressor | 2009 | 300 | Diesel | 2.84e-06 | 3.4364e-06 | 4.0895e-06 | 2.1532e-05 | 5.4856e-05 | 0.011357 | 1.9961e-06 | 1.8364e-06 | 1.0492e-07 | 9.2696e-08 | 368.4732 | 76.5818 | 0.1945 | 24327.3754 | 0.046773 | 0.74665 | 393.7336 | 1.21
Portable Equipment - Non-Rental Compressor_2009_600 | Orange | 2020 | Portable Equipment - Non-Rental Compressor | 2009 | 600 | Diesel | 6.5065e-06 | 7.8729e-06 | 9.3694e-06 | 4.0594e-05 | 0.00010303 | 0.0212 | 4.4738e-06 | 4.1159e-06 | 1.9581e-07 | 1.7303e-07 | 687.8166 | 76.5818 | 0.1945 | 45411.1007 | 0.057406 | 0.75128 | 393.7336 | 1.21
Portable Equipment - Non-Rental Compressor_2010_50 | Orange | 2020 | Portable Equipment - Non-Rental Compressor | 2010 | 50 | Diesel | 1.7627e-06 | 2.1328e-06 | 2.5382e-06 | 3.6104e-05 | 4.3468e-05 | 0.0055555 | 1.6123e-06 | 1.4833e-06 | 5.131e-08 | 4.5343e-08 | 180.2406 | 229.7454 | 0.5835 | 10704.0452 | 0.065978 | 1.3447 | 393.7336 | 1.21
Portable Equipment - Non-Rental Compressor_2010_75 | Orange | 2020 | Portable Equipment - Non-Rental Compressor | 2010 | 75 | Diesel | 9.909e-06 | 1.199e-05 | 1.4269e-05 | 0.00020701 | 0.0001773 | 0.03146 | 1.1042e-05 | 1.0158e-05 | 2.9056e-07 | 2.5677e-07 | 1020.6707 | 995.5634 | 2.5285 | 67386.8297 | 0.058915 | 0.87121 | 393.7336 | 1.21
Portable Equipment - Non-Rental Compressor_2010_100 | Orange | 2020 | Portable Equipment - Non-Rental Compressor | 2010 | 100 | Diesel | 7.573e-06 | 9.1633e-06 | 1.0905e-05 | 0.00018105 | 0.00015118 | 0.028469 | 1.0137e-05 | 9.3259e-06 | 2.6298e-07 | 2.3236e-07 | 923.6395 | 689.2362 | 1.7505 | 60980.6209 | 0.049756 | 0.8209 | 393.7336 | 1.21
Portable Equipment - Non-Rental Compressor_2010_175 | Orange | 2020 | Portable Equipment - Non-Rental Compressor | 2010 | 175 | Diesel | 3.5174e-05 | 4.256e-05 | 5.065e-05 | 0.0007653 | 0.00076915 | 0.13685 | 3.5202e-05 | 3.2386e-05 | 1.2642e-06 | 1.117e-06 | 4440.102 | 1991.1268 | 5.057 | 293144.873 | 0.048074 | 0.86879 | 393.7336 | 1.21
Portable Equipment - Non-Rental Compressor_2010_300 | Orange | 2020 | Portable Equipment - Non-Rental Compressor | 2010 | 300 | Diesel | 3.3676e-05 | 4.0748e-05 | 4.8493e-05 | 0.00025766 | 0.00068121 | 0.13617 | 2.3624e-05 | 2.1734e-05 | 1.258e-06 | 1.1114e-06 | 4417.9936 | 995.5634 | 2.5285 | 291685.2305 | 0.046257 | 0.77331 | 393.7336 | 1.21
Portable Equipment - Non-Rental Compressor_2010_600 | Orange | 2020 | Portable Equipment - Non-Rental Compressor | 2010 | 600 | Diesel | 4.281e-05 | 5.18e-05 | 6.1646e-05 | 0.00028388 | 0.00072562 | 0.14995 | 3.0678e-05 | 2.8224e-05 | 1.3851e-06 | 1.2239e-06 | 4865.0744 | 612.6544 | 1.556 | 321202.4459 | 0.0534 | 0.74803 | 393.7336 | 1.21
Portable Equipment - Non-Rental Compressor_2010_750 | Orange | 2020 | Portable Equipment - Non-Rental Compressor | 2010 | 750 | Diesel | 5.625e-06 | 6.8062e-06 | 8.0999e-06 | 4.3955e-05 | 0.00011599 | 0.02385 | 4.8315e-06 | 4.445e-06 | 2.2034e-07 | 1.9466e-07 | 773.7937 | 76.5818 | 0.1945 | 51087.4882 | 0.044114 | 0.75182 | 393.7336 | 1.21
Portable Equipment - Non-Rental Compressor_2011_50 | Orange | 2020 | Portable Equipment - Non-Rental Compressor | 2011 | 50 | Diesel | 4.0277e-07 | 4.8735e-07 | 5.7999e-07 | 9.5361e-06 | 1.2645e-05 | 0.0016414 | 4.4324e-07 | 4.0778e-07 | 1.5163e-08 | 1.3397e-08 | 53.2529 | 76.5818 | 0.1945 | 3162.5588 | 0.051026 | 1.324 | 393.7336 | 1.21
Portable Equipment - Non-Rental Compressor_2011_75 | Orange | 2020 | Portable Equipment - Non-Rental Compressor | 2011 | 75 | Diesel | 5.9769e-06 | 7.2321e-06 | 8.6068e-06 | 0.00013889 | 0.00011914 | 0.021692 | 7.2522e-06 | 6.672e-06 | 2.0038e-07 | 1.7705e-07 | 703.7838 | 689.2362 | 1.7505 | 46465.2869 | 0.051537 | 0.849 | 393.7336 | 1.21
Portable Equipment - Non-Rental Compressor_2011_100 | Orange | 2020 | Portable Equipment - Non-Rental Compressor | 2011 | 100 | Diesel | 1.0071e-05 | 1.2186e-05 | 1.4503e-05 | 0.00025816 | 0.00021476 | 0.041227 | 1.538e-05 | 1.4149e-05 | 3.8086e-07 | 3.3649e-07 | 1337.5577 | 995.5634 | 2.5285 | 88308.3725 | 0.045694 | 0.80527 | 393.7336 | 1.21
Portable Equipment - Non-Rental Compressor_2011_175 | Orange | 2020 | Portable Equipment - Non-Rental Compressor | 2011 | 175 | Diesel | 3.508e-05 | 4.2447e-05 | 5.0516e-05 | 0.00083053 | 0.00075212 | 0.1512 | 3.5108e-05 | 3.2299e-05 | 1.3969e-06 | 1.2341e-06 | 4905.6064 | 2067.7086 | 5.2515 | 323878.4572 | 0.043397 | 0.76894 | 393.7336 | 1.21
Portable Equipment - Non-Rental Compressor_2011_300 | Orange | 2020 | Portable Equipment - Non-Rental Compressor | 2011 | 300 | Diesel | 5.6628e-06 | 6.852e-06 | 8.1544e-06 | 6.2328e-05 | 9.3668e-05 | 0.033125 | 3.3436e-06 | 3.0761e-06 | 3.0609e-07 | 2.7036e-07 | 1074.7135 | 229.7454 | 0.5835 | 70954.8448 | 0.031976 | 0.43712 | 393.7336 | 1.21
Portable Equipment - Non-Rental Compressor_2011_600 | Orange | 2020 | Portable Equipment - Non-Rental Compressor | 2011 | 600 | Diesel | 2.9208e-05 | 3.5342e-05 | 4.206e-05 | 0.00029008 | 0.00036032 | 0.15506 | 1.4986e-05 | 1.3787e-05 | 1.4328e-06 | 1.2656e-06 | 5030.8873 | 612.6544 | 1.556 | 332149.7649 | 0.035232 | 0.35921 | 393.7336 | 1.21
Portable Equipment - Non-Rental Compressor_2011_750 | Orange | 2020 | Portable Equipment - Non-Rental Compressor | 2011 | 750 | Diesel | 4.4586e-06 | 5.3949e-06 | 6.4203e-06 | 5.1642e-05 | 8.5897e-05 | 0.028242 | 5.096e-06 | 4.6883e-06 | 2.6097e-07 | 2.305e-07 | 916.27 | 76.5818 | 0.1945 | 60494.0734 | 0.029529 | 0.47017 | 393.7336 | 1.21
Portable Equipment - Non-Rental Compressor_2012_50 | Orange | 2020 | Portable Equipment - Non-Rental Compressor | 2012 | 50 | Diesel | 2.84e-07 | 3.4364e-07 | 4.0895e-07 | 7.088e-06 | 9.6467e-06 | 0.0012626 | 3.3186e-07 | 3.0532e-07 | 1.1665e-08 | 1.0305e-08 | 40.9638 | 76.5818 | 0.1945 | 2432.7375 | 0.046773 | 1.313 | 393.7336 | 1.21
Portable Equipment - Non-Rental Compressor_2012_75 | Orange | 2020 | Portable Equipment - Non-Rental Compressor | 2012 | 75 | Diesel | 1.8348e-06 | 2.2202e-06 | 2.6422e-06 | 4.9105e-05 | 4.2761e-05 | 0.0079122 | 2.454e-06 | 2.2577e-06 | 7.3097e-08 | 6.4578e-08 | 256.703 | 229.7454 | 0.5835 | 16948.0715 | 0.043376 | 0.83544 | 393.7336 | 1.21
Portable Equipment - Non-Rental Compressor_2012_100 | Orange | 2020 | Portable Equipment - Non-Rental Compressor | 2012 | 100 | Diesel | 2.051e-06 | 2.4817e-06 | 2.9535e-06 | 4.1767e-05 | 3.3205e-05 | 0.0060572 | 2.4573e-06 | 2.2607e-06 | 5.594e-08 | 4.9438e-08 | 196.519 | 153.1636 | 0.389 | 12974.6002 | 0.063336 | 0.84743 | 393.7336 | 1.21
Portable Equipment - Non-Rental Compressor_2012_175 | Orange | 2020 | Portable Equipment - Non-Rental Compressor | 2012 | 175 | Diesel | 1.0863e-05 | 1.3144e-05 | 1.5643e-05 | 0.00029679 | 0.00026939 | 0.054288 | 1.1784e-05 | 1.0841e-05 | 5.0159e-07 | 4.4309e-07 | 1761.3019 | 842.3998 | 2.1395 | 116284.8542 | 0.037429 | 0.76709 | 393.7336 | 1.21
Portable Equipment - Non-Rental Compressor_2012_300 | Orange | 2020 | Portable Equipment - Non-Rental Compressor | 2012 | 300 | Diesel | 1.003e-05 | 1.2137e-05 | 1.4444e-05 | 0.00011426 | 0.00017229 | 0.06114 | 6.1147e-06 | 5.6255e-06 | 5.6497e-07 | 4.9901e-07 | 1983.614 | 459.4908 | 1.167 | 130962.3707 | 0.030686 | 0.43561 | 393.7336 | 1.21
Portable Equipment - Non-Rental Compressor_2012_600 | Orange | 2020 | Portable Equipment - Non-Rental Compressor | 2012 | 600 | Diesel | 8.4252e-06 | 1.0195e-05 | 1.2132e-05 | 9.041e-05 | 0.00011274 | 0.048912 | 4.6276e-06 | 4.2574e-06 | 4.5196e-07 | 3.9921e-07 | 1586.8912 | 229.7454 | 0.5835 | 104769.8965 | 0.032219 | 0.35632 | 393.7336 | 1.21
Portable Equipment - Non-Rental Compressor_2012_750 | Orange | 2020 | Portable Equipment - Non-Rental Compressor | 2012 | 750 | Diesel | 4.7602e-06 | 5.7598e-06 | 6.8547e-06 | 4.712e-05 | 7.778e-05 | 0.025175 | 4.7352e-06 | 4.3564e-06 | 2.3261e-07 | 2.0548e-07 | 816.7822 | 76.5818 | 0.1945 | 53925.682 | 0.035367 | 0.4776 | 393.7336 | 1.21
Portable Equipment - Non-Rental Compressor_2013_75 | Orange | 2020 | Portable Equipment - Non-Rental Compressor | 2013 | 75 | Diesel | 3.4602e-06 | 4.1869e-06 | 4.9827e-06 | 7.3814e-05 | 5.6814e-05 | 0.011282 | 8.0597e-07 | 7.415e-07 | 1.042e-07 | 9.2078e-08 | 366.0167 | 382.909 | 0.97251 | 24165.1929 | 0.057371 | 0.7785 | 393.7336 | 1.21
Portable Equipment - Non-Rental Compressor_2013_100 | Orange | 2020 | Portable Equipment - Non-Rental Compressor | 2013 | 100 | Diesel | 1.4906e-06 | 1.8036e-06 | 2.1465e-06 | 3.8862e-05 | 2.9406e-05 | 0.0060572 | 1.3598e-06 | 1.251e-06 | 5.5957e-08 | 4.9438e-08 | 196.519 | 153.1636 | 0.389 | 12974.6002 | 0.04603 | 0.75046 | 393.7336 | 1.21
Portable Equipment - Non-Rental Compressor_2013_175 | Orange | 2020 | Portable Equipment - Non-Rental Compressor | 2013 | 175 | Diesel | 1.1455e-05 | 1.386e-05 | 1.6495e-05 | 0.00029364 | 0.00019323 | 0.053 | 3.8101e-06 | 3.5053e-06 | 4.8967e-07 | 4.3258e-07 | 1719.5416 | 842.3998 | 2.1395 | 113527.7517 | 0.040426 | 0.56357 | 393.7336 | 1.21
Portable Equipment - Non-Rental Compressor_2013_300 | Orange | 2020 | Portable Equipment - Non-Rental Compressor | 2013 | 300 | Diesel | 9.2363e-06 | 1.1176e-05 | 1.33e-05 | 0.00012258 | 0.0002016 | 0.067386 | 4.4544e-06 | 4.098e-06 | 6.2274e-07 | 5.5e-07 | 2186.2743 | 459.4908 | 1.167 | 144342.4271 | 0.025638 | 0.46247 | 393.7336 | 1.21
Portable Equipment - Non-Rental Compressor_2013_600 | Orange | 2020 | Portable Equipment - Non-Rental Compressor | 2013 | 600 | Diesel | 1.8981e-05 | 2.2966e-05 | 2.7332e-05 | 0.00022156 | 0.00033642 | 0.1213 | 9.6474e-06 | 8.8756e-06 | 1.1209e-06 | 9.9e-07 | 3935.2937 | 536.0726 | 1.3615 | 259816.3688 | 0.02927 | 0.42876 | 393.7336 | 1.21
Portable Equipment - Non-Rental Compressor_2014_75 | Orange | 2020 | Portable Equipment - Non-Rental Compressor | 2014 | 75 | Diesel | 1.1663e-06 | 1.4112e-06 | 1.6795e-06 | 3.1438e-05 | 2.5367e-05 | 0.0050729 | 3.9459e-07 | 3.6302e-07 | 4.6866e-08 | 4.1404e-08 | 164.5847 | 153.1636 | 0.389 | 10866.2277 | 0.043003 | 0.773 | 393.7336 | 1.21
Portable Equipment - Non-Rental Compressor_2014_175 | Orange | 2020 | Portable Equipment - Non-Rental Compressor | 2014 | 175 | Diesel | 1.8788e-05 | 2.2734e-05 | 2.7055e-05 | 0.00062135 | 0.00040222 | 0.11762 | 8.8855e-06 | 8.1746e-06 | 1.0869e-06 | 9.6002e-07 | 3816.154 | 1914.545 | 4.8625 | 251950.5174 | 0.029877 | 0.52861 | 393.7336 | 1.21
Portable Equipment - Non-Rental Compressor_2014_300 | Orange | 2020 | Portable Equipment - Non-Rental Compressor | 2014 | 300 | Diesel | 9.1505e-06 | 1.1072e-05 | 1.3177e-05 | 0.00017473 | 0.00014739 | 0.095969 | 5.5233e-06 | 5.0814e-06 | 8.87e-07 | 7.8328e-07 | 3113.5985 | 765.818 | 1.945 | 205566.3218 | 0.017835 | 0.23741 | 393.7336 | 1.21
Portable Equipment - Non-Rental Compressor_2014_600 | Orange | 2020 | Portable Equipment - Non-Rental Compressor | 2014 | 600 | Diesel | 6.9315e-06 | 8.3871e-06 | 9.9814e-06 | 0.00010187 | 9.9768e-05 | 0.054477 | 3.6439e-06 | 3.3524e-06 | 5.0346e-07 | 4.4463e-07 | 1767.4431 | 229.7454 | 0.5835 | 116690.3105 | 0.023799 | 0.2831 | 393.7336 | 1.21
Portable Equipment - Non-Rental Compressor_2015_75 | Orange | 2020 | Portable Equipment - Non-Rental Compressor | 2015 | 75 | Diesel | 4.6163e-07 | 5.5857e-07 | 6.6475e-07 | 1.654e-05 | 1.3706e-05 | 0.0028015 | 1.7296e-07 | 1.5912e-07 | 2.5887e-08 | 2.2865e-08 | 90.8901 | 76.5818 | 0.1945 | 6000.7526 | 0.030822 | 0.7563 | 393.7336 | 1.21
Portable Equipment - Non-Rental Compressor_2015_175 | Orange | 2020 | Portable Equipment - Non-Rental Compressor | 2015 | 175 | Diesel | 1.2445e-06 | 1.5059e-06 | 1.7921e-06 | 5.8797e-05 | 2.2371e-05 | 0.010638 | 8.7335e-07 | 8.0348e-07 | 9.8316e-08 | 8.6826e-08 | 345.1366 | 153.1636 | 0.389 | 22786.6416 | 0.021882 | 0.32508 | 393.7336 | 1.21
Portable Equipment - Non-Rental Compressor_2016_175 | Orange | 2020 | Portable Equipment - Non-Rental Compressor | 2016 | 175 | Diesel | 7.0223e-07 | 8.497e-07 | 1.0112e-06 | 2.5698e-05 | 7.5392e-06 | 0.0043536 | 3.2106e-07 | 2.9538e-07 | 4.023e-08 | 3.5534e-08 | 141.2481 | 76.5818 | 0.1945 | 9325.4939 | 0.030171 | 0.2677 | 393.7336 | 1.21
Portable Equipment - Non-Rental Compressor_2016_300 | Orange | 2020 | Portable Equipment - Non-Rental Compressor | 2016 | 300 | Diesel | 1.8414e-06 | 2.228e-06 | 2.6515e-06 | 1.994e-05 | 1.6633e-05 | 0.0094644 | 5.8858e-07 | 5.415e-07 | 8.7448e-08 | 7.7247e-08 | 307.061 | 76.5818 | 0.1945 | 20272.8128 | 0.036391 | 0.27168 | 393.7336 | 1.21
Portable Equipment - Non-Rental Compressor_2017_50 | Orange | 2020 | Portable Equipment - Non-Rental Compressor | 2017 | 50 | Diesel | 3.6148e-07 | 4.3739e-07 | 5.2052e-07 | 7.8305e-06 | 5.9507e-06 | 0.0012626 | 1.5818e-07 | 1.4552e-07 | 1.1663e-08 | 1.0305e-08 | 40.9638 | 76.5818 | 0.1945 | 2432.7375 | 0.059533 | 0.80995 | 393.7336 | 1.21
Portable Equipment - Non-Rental Compressor_2017_75 | Orange | 2020 | Portable Equipment - Non-Rental Compressor | 2017 | 75 | Diesel | 1.0825e-06 | 1.3099e-06 | 1.5588e-06 | 3.3797e-05 | 2.5986e-05 | 0.0056029 | 1.5579e-07 | 1.4333e-07 | 5.1769e-08 | 4.573e-08 | 181.7801 | 153.1636 | 0.389 | 12001.5052 | 0.036139 | 0.71696 | 393.7336 | 1.21
Portable Equipment - Non-Rental Compressor_2017_100 | Orange | 2020 | Portable Equipment - Non-Rental Compressor | 2017 | 100 | Diesel | 8.1586e-07 | 9.872e-07 | 1.1748e-06 | 3.8862e-05 | 2.1064e-05 | 0.0060572 | 1.3546e-06 | 1.2462e-06 | 5.5977e-08 | 4.9438e-08 | 196.519 | 153.1636 | 0.389 | 12974.6002 | 0.025194 | 0.53756 | 393.7336 | 1.21
Portable Equipment - Non-Rental Compressor_2017_175 | Orange | 2020 | Portable Equipment - Non-Rental Compressor | 2017 | 175 | Diesel | 2.1884e-05 | 2.648e-05 | 3.1513e-05 | 0.0011968 | 0.00047261 | 0.22298 | 1.0172e-05 | 9.3585e-06 | 2.0609e-06 | 1.8199e-06 | 7234.357 | 3522.7628 | 8.9471 | 477627.4695 | 0.018358 | 0.32765 | 393.7336 | 1.21
Portable Equipment - Non-Rental Compressor_2017_300 | Orange | 2020 | Portable Equipment - Non-Rental Compressor | 2017 | 300 | Diesel | 1.0765e-06 | 1.3026e-06 | 1.5501e-06 | 2.066e-05 | 6.9186e-06 | 0.011357 | 1.8136e-07 | 1.6685e-07 | 1.0497e-07 | 9.2696e-08 | 368.4732 | 76.5818 | 0.1945 | 24327.3754 | 0.017729 | 0.09417 | 393.7336 | 1.21
Portable Equipment - Non-Rental Compressor_2017_600 | Orange | 2020 | Portable Equipment - Non-Rental Compressor | 2017 | 600 | Diesel | 2.3675e-05 | 2.8647e-05 | 3.4093e-05 | 0.00043677 | 0.00010273 | 0.24176 | 9.1742e-06 | 8.4402e-06 | 2.2345e-06 | 1.9732e-06 | 7843.566 | 1072.1452 | 2.723 | 517848.7301 | 0.018318 | 0.06569 | 393.7336 | 1.21
Portable Equipment - Non-Rental Compressor_2018_50 | Orange | 2020 | Portable Equipment - Non-Rental Compressor | 2018 | 50 | Diesel | 9.097e-07 | 1.1007e-06 | 1.31e-06 | 2.0216e-05 | 1.5591e-05 | 0.0033249 | 3.2369e-07 | 2.978e-07 | 3.0713e-08 | 2.7137e-08 | 107.8713 | 153.1636 | 0.389 | 6406.2088 | 0.056895 | 0.80587 | 393.7336 | 1.21
Portable Equipment - Non-Rental Compressor_2018_75 | Orange | 2020 | Portable Equipment - Non-Rental Compressor | 2018 | 75 | Diesel | 1.1408e-06 | 1.3803e-06 | 1.6427e-06 | 3.1519e-05 | 2.3972e-05 | 0.0051108 | 1.3349e-07 | 1.2281e-07 | 4.7217e-08 | 4.1713e-08 | 165.8129 | 153.1636 | 0.389 | 10947.3189 | 0.041751 | 0.72507 | 393.7336 | 1.21
Portable Equipment - Non-Rental Compressor_2018_100 | Orange | 2020 | Portable Equipment - Non-Rental Compressor | 2018 | 100 | Diesel | 3.6764e-07 | 4.4485e-07 | 5.2941e-07 | 1.9044e-05 | 9.3781e-06 | 0.0030286 | 6.0993e-07 | 5.6113e-07 | 2.799e-08 | 2.4719e-08 | 98.2595 | 76.5818 | 0.1945 | 6487.3001 | 0.022706 | 0.47867 | 393.7336 | 1.21
Portable Equipment - Non-Rental Compressor_2018_175 | Orange | 2020 | Portable Equipment - Non-Rental Compressor | 2018 | 175 | Diesel | 2.3633e-05 | 2.8596e-05 | 3.4031e-05 | 0.0013069 | 0.00042783 | 0.24399 | 5.9746e-06 | 5.4966e-06 | 2.2551e-06 | 1.9914e-06 | 7916.0324 | 3905.6718 | 9.9196 | 522633.1139 | 0.018117 | 0.27106 | 393.7336 | 1.21
Portable Equipment - Non-Rental Compressor_2018_300 | Orange | 2020 | Portable Equipment - Non-Rental Compressor | 2018 | 300 | Diesel | 1.1086e-05 | 1.3414e-05 | 1.5964e-05 | 0.00020167 | 2.4451e-05 | 0.10979 | 1.7769e-06 | 1.6347e-06 | 1.0147e-06 | 8.9606e-07 | 3561.9075 | 765.818 | 1.945 | 235164.6284 | 0.018888 | 0.034428 | 393.7336 | 1.21
Portable Equipment - Non-Rental Compressor_2018_600 | Orange | 2020 | Portable Equipment - Non-Rental Compressor | 2018 | 600 | Diesel | 1.4295e-05 | 1.7296e-05 | 2.0584e-05 | 0.00026469 | 3.5756e-05 | 0.14658 | 4.2945e-06 | 3.9509e-06 | 1.3548e-06 | 1.1964e-06 | 4755.7607 | 612.6544 | 1.556 | 313985.3246 | 0.01824 | 0.037708 | 393.7336 | 1.21
Portable Equipment - Non-Rental Compressor_2019_50 | Orange | 2020 | Portable Equipment - Non-Rental Compressor | 2019 | 50 | Diesel | 4.6992e-07 | 5.686e-07 | 6.7668e-07 | 1.018e-05 | 7.7359e-06 | 0.0016414 | 1.208e-07 | 1.1114e-07 | 1.5161e-08 | 1.3397e-08 | 53.2529 | 76.5818 | 0.1945 | 3162.5588 | 0.059533 | 0.80995 | 393.7336 | 1.21
Portable Equipment - Non-Rental Compressor_2019_75 | Orange | 2020 | Portable Equipment - Non-Rental Compressor | 2019 | 75 | Diesel | 1.6238e-06 | 1.9648e-06 | 2.3383e-06 | 5.0696e-05 | 3.8979e-05 | 0.0084044 | 2.0496e-07 | 1.8856e-07 | 7.7654e-08 | 6.8595e-08 | 272.6702 | 229.7454 | 0.5835 | 18002.2578 | 0.036139 | 0.71696 | 393.7336 | 1.21
Portable Equipment - Non-Rental Compressor_2019_100 | Orange | 2020 | Portable Equipment - Non-Rental Compressor | 2019 | 100 | Diesel | 8.1586e-07 | 9.872e-07 | 1.1748e-06 | 3.8862e-05 | 1.6829e-05 | 0.0060572 | 1.1559e-06 | 1.0634e-06 | 5.5977e-08 | 4.9438e-08 | 196.519 | 153.1636 | 0.389 | 12974.6002 | 0.025194 | 0.42948 | 393.7336 | 1.21
Portable Equipment - Non-Rental Compressor_2019_175 | Orange | 2020 | Portable Equipment - Non-Rental Compressor | 2019 | 175 | Diesel | 1.8091e-05 | 2.189e-05 | 2.6051e-05 | 0.0010325 | 0.00026891 | 0.19383 | 3.0752e-06 | 2.8292e-06 | 1.7915e-06 | 1.582e-06 | 6288.6092 | 2986.6902 | 7.5856 | 415187.2061 | 0.017458 | 0.21446 | 393.7336 | 1.21
Portable Equipment - Non-Rental Compressor_2019_300 | Orange | 2020 | Portable Equipment - Non-Rental Compressor | 2019 | 300 | Diesel | 7.8226e-06 | 9.4654e-06 | 1.1265e-05 | 0.00015446 | 1.8862e-05 | 0.085331 | 1.3534e-06 | 1.2451e-06 | 7.8869e-07 | 6.9646e-07 | 2768.4619 | 689.2362 | 1.7505 | 182779.6802 | 0.017147 | 0.034171 | 393.7336 | 1.21
Portable Equipment - Non-Rental Compressor_2019_600 | Orange | 2020 | Portable Equipment - Non-Rental Compressor | 2019 | 600 | Diesel | 3.5704e-06 | 4.3201e-06 | 5.1413e-06 | 6.7796e-05 | 9.1681e-06 | 0.037668 | 7.7437e-07 | 7.1242e-07 | 3.4815e-07 | 3.0744e-07 | 1222.1028 | 153.1636 | 0.389 | 80685.7949 | 0.017729 | 0.037624 | 393.7336 | 1.21
Portable Equipment - Non-Rental Compressor_2019_750 | Orange | 2020 | Portable Equipment - Non-Rental Compressor | 2019 | 750 | Diesel | 3.2235e-06 | 3.9004e-06 | 4.6418e-06 | 4.712e-05 | 1.2665e-05 | 0.025175 | 1.064e-06 | 9.7889e-07 | 2.3266e-07 | 2.0548e-07 | 816.7822 | 76.5818 | 0.1945 | 53925.682 | 0.02395 | 0.077768 | 393.7336 | 1.21
Portable Equipment - Non-Rental Compressor_2019_9999 | Orange | 2020 | Portable Equipment - Non-Rental Compressor | 2019 | 9999 | Diesel | 5.0349e-06 | 6.0923e-06 | 7.2503e-06 | 6.2809e-05 | 0.00010152 | 0.032557 | 2.5274e-06 | 2.3252e-06 | 3.0086e-07 | 2.6573e-07 | 1056.2898 | 76.5818 | 0.1945 | 69738.476 | 0.028926 | 0.48201 | 393.7336 | 1.21
Portable Equipment - Non-Rental Compressor_2020_50 | Orange | 2020 | Portable Equipment - Non-Rental Compressor | 2020 | 50 | Diesel | 2.7971e-07 | 3.3845e-07 | 4.0278e-07 | 6.3191e-06 | 4.9186e-06 | 0.0010522 | 4.8507e-08 | 4.4626e-08 | 9.7194e-09 | 8.5877e-09 | 34.1365 | 76.5818 | 0.1945 | 2027.2813 | 0.05528 | 0.80338 | 393.7336 | 1.21
Portable Equipment - Non-Rental Compressor_2020_75 | Orange | 2020 | Portable Equipment - Non-Rental Compressor | 2020 | 75 | Diesel | 2.1116e-05 | 2.555e-05 | 3.0407e-05 | 0.00039131 | 0.00028372 | 0.057392 | 1.9787e-06 | 1.8204e-06 | 5.2998e-07 | 4.6843e-07 | 1862.0179 | 1837.9632 | 4.668 | 122934.3368 | 0.068819 | 0.76418 | 393.7336 | 1.21
Portable Equipment - Non-Rental Compressor_2020_100 | Orange | 2020 | Portable Equipment - Non-Rental Compressor | 2020 | 100 | Diesel | 0.0001097 | 0.00013274 | 0.00015797 | 0.0043325 | 0.0016001 | 0.64009 | 0.00012102 | 0.00011134 | 5.9147e-06 | 5.2244e-06 | 20767.1492 | 16005.5962 | 40.6508 | 1371090.8751 | 0.032057 | 0.38642 | 393.7336 | 1.21
Portable Equipment - Non-Rental Compressor_2020_175 | Orange | 2020 | Portable Equipment - Non-Rental Compressor | 2020 | 175 | Diesel | 6.4643e-05 | 7.8218e-05 | 9.3086e-05 | 0.0025586 | 0.00047346 | 0.44331 | 8.0405e-06 | 7.3973e-06 | 4.0967e-06 | 3.6182e-06 | 14382.737 | 6892.362 | 17.5051 | 949578.5514 | 0.027275 | 0.1651 | 393.7336 | 1.21
Portable Equipment - Non-Rental Compressor_2020_300 | Orange | 2020 | Portable Equipment - Non-Rental Compressor | 2020 | 300 | Diesel | 3.7436e-05 | 4.5298e-05 | 5.3908e-05 | 0.00049642 | 5.8126e-05 | 0.2513 | 4.4881e-06 | 4.129e-06 | 2.3223e-06 | 2.0511e-06 | 8153.0835 | 1914.545 | 4.8625 | 538283.7254 | 0.027865 | 0.035756 | 393.7336 | 1.21
Portable Equipment - Non-Rental Compressor_2020_600 | Orange | 2020 | Portable Equipment - Non-Rental Compressor | 2020 | 600 | Diesel | 4.6438e-05 | 5.619e-05 | 6.687e-05 | 0.00051185 | 6.7124e-05 | 0.258 | 4.8721e-06 | 4.4824e-06 | 2.3839e-06 | 2.1058e-06 | 8370.4827 | 1225.3088 | 3.112 | 552636.8768 | 0.033667 | 0.040218 | 393.7336 | 1.21
Portable Equipment - Non-Rental Compressor_2020_750 | Orange | 2020 | Portable Equipment - Non-Rental Compressor | 2020 | 750 | Diesel | 2.0821e-05 | 2.5194e-05 | 2.9983e-05 | 0.0002352 | 3.6042e-05 | 0.11925 | 3.8386e-06 | 3.5315e-06 | 1.1019e-06 | 9.7331e-07 | 3868.9685 | 382.909 | 0.97251 | 255437.4412 | 0.032659 | 0.046721 | 393.7336 | 1.21
Portable Equipment - Non-Rental Generator_1977_175 | Orange | 2020 | Portable Equipment - Non-Rental Generator | 1977 | 175 | Diesel | 3.1345e-05 | 3.7928e-05 | 4.5137e-05 | 0.0001621 | 0.00036563 | 0.014777 | 2.0755e-05 | 1.9094e-05 | 1.3568e-07 | 1.2061e-07 | 479.4356 | 255.4967 | 0.1945 | 31653.3446 | 0.39676 | 3.8248 | 1313.5972 | 1.21
Portable Equipment - Non-Rental Generator_1985_9999 | Orange | 2020 | Portable Equipment - Non-Rental Generator | 1985 | 9999 | Diesel | 0.00015494 | 0.00018748 | 0.00022312 | 0.0025002 | 0.0022163 | 0.095358 | 0.00011276 | 0.00010374 | 8.7699e-07 | 7.783e-07 | 3093.7936 | 255.4967 | 0.1945 | 204258.7623 | 0.30392 | 3.5928 | 1313.5972 | 1.21
Portable Equipment - Non-Rental Generator_1989_300 | Orange | 2020 | Portable Equipment - Non-Rental Generator | 1989 | 300 | Diesel | 4.8468e-05 | 5.8647e-05 | 6.9794e-05 | 0.00022631 | 0.00055479 | 0.033596 | 2.9034e-05 | 2.6711e-05 | 3.0916e-07 | 2.7421e-07 | 1089.9988 | 255.4967 | 0.1945 | 71964.0143 | 0.26985 | 2.5527 | 1313.5972 | 1.21
Portable Equipment - Non-Rental Generator_1992_75 | Orange | 2020 | Portable Equipment - Non-Rental Generator | 1992 | 75 | Diesel | 1.803e-05 | 2.1817e-05 | 2.5964e-05 | 7.4782e-05 | 0.00016037 | 0.0085886 | 1.5098e-05 | 1.389e-05 | 7.8865e-08 | 7.0099e-08 | 278.6463 | 255.4967 | 0.1945 | 18396.8157 | 0.39268 | 2.8866 | 1313.5972 | 1.21
Portable Equipment - Non-Rental Generator_1992_100 | Orange | 2020 | Portable Equipment - Non-Rental Generator | 1992 | 100 | Diesel | 2.0417e-05 | 2.4704e-05 | 2.94e-05 | 8.468e-05 | 0.0001816 | 0.0097253 | 1.7096e-05 | 1.5729e-05 | 8.9303e-08 | 7.9376e-08 | 315.526 | 255.4967 | 0.1945 | 20831.6883 | 0.39268 | 2.8866 | 1313.5972 | 1.21
Portable Equipment - Non-Rental Generator_1994_300 | Orange | 2020 | Portable Equipment - Non-Rental Generator | 1994 | 300 | Diesel | 9.1835e-05 | 0.00011112 | 0.00013224 | 0.00042879 | 0.0010512 | 0.063656 | 5.5012e-05 | 5.0611e-05 | 5.8578e-07 | 5.1955e-07 | 2065.2609 | 510.9934 | 0.389 | 136352.8691 | 0.26985 | 2.5527 | 1313.5972 | 1.21
Portable Equipment - Non-Rental Generator_1995_300 | Orange | 2020 | Portable Equipment - Non-Rental Generator | 1995 | 300 | Diesel | 0.00012828 | 0.00015522 | 0.00018472 | 0.00059895 | 0.0014683 | 0.088917 | 7.6842e-05 | 7.0694e-05 | 8.1823e-07 | 7.2573e-07 | 2884.8089 | 766.4901 | 0.5835 | 190461.1505 | 0.26985 | 2.5527 | 1313.5972 | 1.21
Portable Equipment - Non-Rental Generator_1997_300 | Orange | 2020 | Portable Equipment - Non-Rental Generator | 1997 | 300 | Diesel | 2.1425e-05 | 2.5924e-05 | 3.0851e-05 | 7.2453e-05 | 0.00041594 | 0.031576 | 1.4671e-05 | 1.3497e-05 | 2.9129e-07 | 2.5772e-07 | 1024.435 | 255.4967 | 0.1945 | 67635.3518 | 0.12691 | 2.0363 | 1313.5972 | 1.21
Portable Equipment - Non-Rental Generator_1998_600 | Orange | 2020 | Portable Equipment - Non-Rental Generator | 1998 | 600 | Diesel | 2.4808e-05 | 3.0017e-05 | 3.5723e-05 | 8.632e-05 | 0.00050933 | 0.040038 | 1.3644e-05 | 1.2553e-05 | 3.6943e-07 | 3.2678e-07 | 1298.9835 | 255.4967 | 0.1945 | 85761.626 | 0.1159 | 1.9665 | 1313.5972 | 1.21
Portable Equipment - Non-Rental Generator_1999_300 | Orange | 2020 | Portable Equipment - Non-Rental Generator | 1999 | 300 | Diesel | 1.7997e-05 | 2.1776e-05 | 2.5915e-05 | 6.0861e-05 | 0.00036269 | 0.026523 | 1.2162e-05 | 1.1189e-05 | 2.4468e-07 | 2.1648e-07 | 860.5254 | 255.4967 | 0.1945 | 56813.6955 | 0.12691 | 2.1138 | 1313.5972 | 1.21
Portable Equipment - Non-Rental Generator_1999_600 | Orange | 2020 | Portable Equipment - Non-Rental Generator | 1999 | 600 | Diesel | 4.1868e-05 | 5.066e-05 | 6.029e-05 | 0.00014568 | 0.00083591 | 0.067572 | 2.2383e-05 | 2.0592e-05 | 6.2348e-07 | 5.5151e-07 | 2192.2908 | 255.4967 | 0.1945 | 144739.6528 | 0.1159 | 1.9123 | 1313.5972 | 1.21
Portable Equipment - Non-Rental Generator_1999_9999 | Orange | 2020 | Portable Equipment - Non-Rental Generator | 1999 | 9999 | Diesel | 0.00026158 | 0.00031651 | 0.00037668 | 0.0014909 | 0.0037235 | 0.23555 | 0.00012854 | 0.00011826 | 2.17e-06 | 1.9226e-06 | 7642.2849 | 255.4967 | 0.1945 | 504559.7241 | 0.20772 | 2.4436 | 1313.5972 | 1.21
Portable Equipment - Non-Rental Generator_2000_100 | Orange | 2020 | Portable Equipment - Non-Rental Generator | 2000 | 100 | Diesel | 2.2273e-05 | 2.695e-05 | 3.2073e-05 | 9.2378e-05 | 0.00013619 | 0.010609 | 7.1913e-06 | 6.616e-06 | 9.7421e-08 | 8.6592e-08 | 344.2101 | 255.4967 | 0.1945 | 22725.4782 | 0.39268 | 1.9844 | 1313.5972 | 1.21
Portable Equipment - Non-Rental Generator_2000_175 | Orange | 2020 | Portable Equipment - Non-Rental Generator | 2000 | 175 | Diesel | 4.8286e-05 | 5.8426e-05 | 6.9532e-05 | 0.00022546 | 0.0004434 | 0.03347 | 1.6061e-05 | 1.4776e-05 | 3.08e-07 | 2.7318e-07 | 1085.9011 | 510.9934 | 0.389 | 71693.4729 | 0.26985 | 2.0479 | 1313.5972 | 1.21
Portable Equipment - Non-Rental Generator_2000_9999 | Orange | 2020 | Portable Equipment - Non-Rental Generator | 2000 | 9999 | Diesel | 0.00022507 | 0.00027234 | 0.0003241 | 0.00078314 | 0.0044796 | 0.36325 | 0.00014001 | 0.00012881 | 3.3516e-06 | 2.9648e-06 | 11785.0999 | 255.4967 | 0.1945 | 778077.0866 | 0.1159 | 1.9063 | 1313.5972 | 1.21
Portable Equipment - Non-Rental Generator_2001_175 | Orange | 2020 | Portable Equipment - Non-Rental Generator | 2001 | 175 | Diesel | 1.8586e-05 | 2.2489e-05 | 2.6763e-05 | 8.678e-05 | 0.00016707 | 0.012883 | 6.434e-06 | 5.9192e-06 | 1.1855e-07 | 1.0515e-07 | 417.9695 | 255.4967 | 0.1945 | 27595.2235 | 0.26985 | 2.0048 | 1313.5972 | 1.21
Portable Equipment - Non-Rental Generator_2001_600 | Orange | 2020 | Portable Equipment - Non-Rental Generator | 2001 | 600 | Diesel | 0.00011691 | 0.00014146 | 0.00016835 | 0.00043596 | 0.0023302 | 0.20221 | 5.4918e-05 | 5.0524e-05 | 1.866e-06 | 1.6504e-06 | 6560.4815 | 766.4901 | 0.5835 | 433136.7926 | 0.10814 | 1.7814 | 1313.5972 | 1.21
Portable Equipment - Non-Rental Generator_2001_9999 | Orange | 2020 | Portable Equipment - Non-Rental Generator | 2001 | 9999 | Diesel | 0.00022961 | 0.00027783 | 0.00033064 | 0.00079894 | 0.0047311 | 0.37057 | 0.00015278 | 0.00014056 | 3.4192e-06 | 3.0246e-06 | 12022.7688 | 255.4967 | 0.1945 | 793768.4882 | 0.1159 | 1.9736 | 1313.5972 | 1.21
Portable Equipment - Non-Rental Generator_2002_300 | Orange | 2020 | Portable Equipment - Non-Rental Generator | 2002 | 300 | Diesel | 2.2282e-05 | 2.6961e-05 | 3.2085e-05 | 7.5351e-05 | 0.00041658 | 0.032839 | 1.3593e-05 | 1.2506e-05 | 3.0294e-07 | 2.6802e-07 | 1065.4124 | 255.4967 | 0.1945 | 70340.7658 | 0.12691 | 1.961 | 1313.5972 | 1.21
Portable Equipment - Non-Rental Generator_2002_600 | Orange | 2020 | Portable Equipment - Non-Rental Generator | 2002 | 600 | Diesel | 0.00011689 | 0.00014143 | 0.00016832 | 0.00045475 | 0.0023337 | 0.21092 | 5.7101e-05 | 5.2533e-05 | 1.9466e-06 | 1.7215e-06 | 6843.2256 | 1021.9868 | 0.77801 | 451804.1497 | 0.10365 | 1.7103 | 1313.5972 | 1.21
Portable Equipment - Non-Rental Generator_2002_750 | Orange | 2020 | Portable Equipment - Non-Rental Generator | 2002 | 750 | Diesel | 4.6369e-05 | 5.6107e-05 | 6.6772e-05 | 0.00017291 | 0.00092624 | 0.080202 | 2.1234e-05 | 1.9536e-05 | 7.4012e-07 | 6.546e-07 | 2602.0648 | 255.4967 | 0.1945 | 171793.7935 | 0.10814 | 1.7853 | 1313.5972 | 1.21
Portable Equipment - Non-Rental Generator_2003_175 | Orange | 2020 | Portable Equipment - Non-Rental Generator | 2003 | 175 | Diesel | 2.6105e-05 | 3.1587e-05 | 3.7591e-05 | 0.00019398 | 0.00034313 | 0.028797 | 1.5163e-05 | 1.395e-05 | 2.6546e-07 | 2.3504e-07 | 934.2847 | 510.9934 | 0.389 | 61683.4408 | 0.16956 | 1.842 | 1313.5972 | 1.21
Portable Equipment - Non-Rental Generator_2003_300 | Orange | 2020 | Portable Equipment - Non-Rental Generator | 2003 | 300 | Diesel | 1.784e-05 | 2.1587e-05 | 2.569e-05 | 6.8106e-05 | 0.0003585 | 0.029681 | 1.2389e-05 | 1.1398e-05 | 2.7388e-07 | 2.4225e-07 | 962.9689 | 255.4967 | 0.1945 | 63577.2307 | 0.11243 | 1.8672 | 1313.5972 | 1.21
Portable Equipment - Non-Rental Generator_2003_9999 | Orange | 2020 | Portable Equipment - Non-Rental Generator | 2003 | 9999 | Diesel | 7.9588e-05 | 9.6302e-05 | 0.00011461 | 0.00027693 | 0.0016027 | 0.12845 | 5.3166e-05 | 4.8913e-05 | 1.1852e-06 | 1.0484e-06 | 4167.4015 | 255.4967 | 0.1945 | 275140.6109 | 0.1159 | 1.9288 | 1313.5972 | 1.21
Portable Equipment - Non-Rental Generator_2004_75 | Orange | 2020 | Portable Equipment - Non-Rental Generator | 2004 | 75 | Diesel | 9.1787e-06 | 1.1106e-05 | 1.3217e-05 | 6.3118e-05 | 7.9756e-05 | 0.0078307 | 3.8091e-06 | 3.5044e-06 | 7.2124e-08 | 6.3913e-08 | 254.0599 | 255.4967 | 0.1945 | 16773.5672 | 0.21924 | 1.5744 | 1313.5972 | 1.21
Portable Equipment - Non-Rental Generator_2004_100 | Orange | 2020 | Portable Equipment - Non-Rental Generator | 2004 | 100 | Diesel | 1.4656e-05 | 1.7734e-05 | 2.1105e-05 | 0.00010078 | 0.00012301 | 0.012504 | 6.4664e-06 | 5.9491e-06 | 1.1517e-07 | 1.0206e-07 | 405.6762 | 255.4967 | 0.1945 | 26783.5993 | 0.21924 | 1.5208 | 1313.5972 | 1.21
Portable Equipment - Non-Rental Generator_2004_175 | Orange | 2020 | Portable Equipment - Non-Rental Generator | 2004 | 175 | Diesel | 6.6876e-05 | 8.092e-05 | 9.6301e-05 | 0.00061682 | 0.00082007 | 0.091569 | 3.7586e-05 | 3.4579e-05 | 8.446e-07 | 7.4738e-07 | 2970.8614 | 1277.4836 | 0.97251 | 196142.5201 | 0.13661 | 1.3844 | 1313.5972 | 1.21
Portable Equipment - Non-Rental Generator_2004_300 | Orange | 2020 | Portable Equipment - Non-Rental Generator | 2004 | 300 | Diesel | 6.2832e-05 | 7.6027e-05 | 9.0479e-05 | 0.00025417 | 0.0010343 | 0.11077 | 3.5269e-05 | 3.2448e-05 | 1.0222e-06 | 9.0407e-07 | 3593.7179 | 1021.9868 | 0.77801 | 237264.814 | 0.1061 | 1.4434 | 1313.5972 | 1.21
Portable Equipment - Non-Rental Generator_2004_600 | Orange | 2020 | Portable Equipment - Non-Rental Generator | 2004 | 600 | Diesel | 0.00030137 | 0.00036466 | 0.00043397 | 0.0011818 | 0.0047597 | 0.54815 | 0.0001444 | 0.00013285 | 5.0589e-06 | 4.4739e-06 | 17784.1911 | 2810.4638 | 2.1395 | 1174149.7065 | 0.10284 | 1.3423 | 1313.5972 | 1.21
Portable Equipment - Non-Rental Generator_2004_750 | Orange | 2020 | Portable Equipment - Non-Rental Generator | 2004 | 750 | Diesel | 8.9995e-05 | 0.00010889 | 0.00012959 | 0.00035291 | 0.0013499 | 0.16369 | 4.4274e-05 | 4.0732e-05 | 1.5107e-06 | 1.336e-06 | 5310.6709 | 510.9934 | 0.389 | 350621.6635 | 0.10284 | 1.2748 | 1313.5972 | 1.21
Portable Equipment - Non-Rental Generator_2005_50 | Orange | 2020 | Portable Equipment - Non-Rental Generator | 2005 | 50 | Diesel | 9.6972e-06 | 1.1734e-05 | 1.3964e-05 | 7.4874e-05 | 5.9671e-05 | 0.0065994 | 4.2693e-06 | 3.9277e-06 | 6.0724e-08 | 5.3863e-08 | 214.1097 | 255.4967 | 0.1945 | 12715.4461 | 0.30555 | 1.5539 | 1313.5972 | 1.21
Portable Equipment - Non-Rental Generator_2005_75 | Orange | 2020 | Portable Equipment - Non-Rental Generator | 2005 | 75 | Diesel | 3.2137e-05 | 3.8885e-05 | 4.6277e-05 | 0.0002931 | 0.00036448 | 0.037385 | 2.0333e-05 | 1.8706e-05 | 3.4468e-07 | 3.0514e-07 | 1212.931 | 1277.4836 | 0.97251 | 80080.2565 | 0.16079 | 1.5071 | 1313.5972 | 1.21
Portable Equipment - Non-Rental Generator_2005_100 | Orange | 2020 | Portable Equipment - Non-Rental Generator | 2005 | 100 | Diesel | 9.1415e-05 | 0.00011061 | 0.00013164 | 0.00083374 | 0.0010372 | 0.10635 | 5.669e-05 | 5.2155e-05 | 9.8048e-07 | 8.6799e-07 | 3450.297 | 2299.4704 | 1.7505 | 227795.8647 | 0.16079 | 1.5077 | 1313.5972 | 1.21
Portable Equipment - Non-Rental Generator_2005_175 | Orange | 2020 | Portable Equipment - Non-Rental Generator | 2005 | 175 | Diesel | 0.00016852 | 0.00020391 | 0.00024267 | 0.0017773 | 0.0022067 | 0.26385 | 0.00011327 | 0.00010421 | 2.4343e-06 | 2.1535e-06 | 8560.1786 | 3832.4507 | 2.9175 | 565160.9993 | 0.11947 | 1.2929 | 1313.5972 | 1.21
Portable Equipment - Non-Rental Generator_2005_300 | Orange | 2020 | Portable Equipment - Non-Rental Generator | 2005 | 300 | Diesel | 7.8207e-05 | 9.4631e-05 | 0.00011262 | 0.00032256 | 0.0012075 | 0.14057 | 4.066e-05 | 3.7407e-05 | 1.2973e-06 | 1.1474e-06 | 4560.7845 | 1277.4836 | 0.97251 | 301112.586 | 0.10406 | 1.3279 | 1313.5972 | 1.21
Portable Equipment - Non-Rental Generator_2005_600 | Orange | 2020 | Portable Equipment - Non-Rental Generator | 2005 | 600 | Diesel | 0.0002489 | 0.00030116 | 0.00035841 | 0.00098383 | 0.0038367 | 0.45633 | 0.00011587 | 0.0001066 | 4.2115e-06 | 3.7245e-06 | 14805.1342 | 2299.4704 | 1.7505 | 977466.1036 | 0.10202 | 1.2997 | 1313.5972 | 1.21
Portable Equipment - Non-Rental Generator_2005_750 | Orange | 2020 | Portable Equipment - Non-Rental Generator | 2005 | 750 | Diesel | 4.7219e-05 | 5.7135e-05 | 6.7996e-05 | 0.00018517 | 0.00069994 | 0.085886 | 2.1658e-05 | 1.9925e-05 | 7.9264e-07 | 7.0099e-07 | 2786.4631 | 255.4967 | 0.1945 | 183968.1568 | 0.10284 | 1.2598 | 1313.5972 | 1.21
Portable Equipment - Non-Rental Generator_2005_9999 | Orange | 2020 | Portable Equipment - Non-Rental Generator | 2005 | 9999 | Diesel | 0.0005446 | 0.00065896 | 0.00078422 | 0.001895 | 0.011059 | 0.87894 | 0.00026358 | 0.00024249 | 8.1099e-06 | 7.1738e-06 | 28516.1718 | 1277.4836 | 0.97251 | 1882697.6515 | 0.1159 | 1.9451 | 1313.5972 | 1.21
Portable Equipment - Non-Rental Generator_2006_50 | Orange | 2020 | Portable Equipment - Non-Rental Generator | 2006 | 50 | Diesel | 7.6984e-06 | 9.315e-06 | 1.1086e-05 | 7.5826e-05 | 6.3861e-05 | 0.0070206 | 4.5647e-06 | 4.1995e-06 | 6.4678e-08 | 5.7301e-08 | 227.7763 | 255.4967 | 0.1945 | 13527.0704 | 0.22802 | 1.5632 | 1313.5972 | 1.21
Portable Equipment - Non-Rental Generator_2006_75 | Orange | 2020 | Portable Equipment - Non-Rental Generator | 2006 | 75 | Diesel | 2.4489e-05 | 2.9632e-05 | 3.5265e-05 | 0.00026904 | 0.00033572 | 0.034859 | 1.8959e-05 | 1.7442e-05 | 3.2156e-07 | 2.8452e-07 | 1130.9762 | 1277.4836 | 0.97251 | 74669.4283 | 0.1314 | 1.4888 | 1313.5972 | 1.21
Portable Equipment - Non-Rental Generator_2006_100 | Orange | 2020 | Portable Equipment - Non-Rental Generator | 2006 | 100 | Diesel | 7.6573e-05 | 9.2654e-05 | 0.00011027 | 0.00084124 | 0.00105 | 0.109 | 5.8104e-05 | 5.3456e-05 | 1.0055e-06 | 8.8963e-07 | 3536.3495 | 2554.9671 | 1.945 | 233477.2343 | 0.1314 | 1.4891 | 1313.5972 | 1.21
Portable Equipment - Non-Rental Generator_2006_175 | Orange | 2020 | Portable Equipment - Non-Rental Generator | 2006 | 175 | Diesel | 9.277e-05 | 0.00011225 | 0.00013359 | 0.0009784 | 0.0012148 | 0.14525 | 6.2354e-05 | 5.7365e-05 | 1.3401e-06 | 1.1855e-06 | 4712.4009 | 2299.4704 | 1.7505 | 311122.6181 | 0.11947 | 1.2929 | 1313.5972 | 1.21
Portable Equipment - Non-Rental Generator_2006_300 | Orange | 2020 | Portable Equipment - Non-Rental Generator | 2006 | 300 | Diesel | 4.5674e-05 | 5.5265e-05 | 6.577e-05 | 0.00018838 | 0.0007052 | 0.082097 | 2.3746e-05 | 2.1846e-05 | 7.5765e-07 | 6.7006e-07 | 2663.5309 | 766.4901 | 0.5835 | 175851.9146 | 0.10406 | 1.3279 | 1313.5972 | 1.21
Portable Equipment - Non-Rental Generator_2006_600 | Orange | 2020 | Portable Equipment - Non-Rental Generator | 2006 | 600 | Diesel | 0.00033418 | 0.00040436 | 0.00048122 | 0.0013209 | 0.0051382 | 0.61269 | 0.00015557 | 0.00014313 | 5.6546e-06 | 5.0007e-06 | 19878.1362 | 2810.4638 | 2.1395 | 1312396.3655 | 0.10202 | 1.2964 | 1313.5972 | 1.21
Portable Equipment - Non-Rental Generator_2006_750 | Orange | 2020 | Portable Equipment - Non-Rental Generator | 2006 | 750 | Diesel | 4.3814e-05 | 5.3014e-05 | 6.3091e-05 | 0.00017319 | 0.00065085 | 0.080328 | 1.9935e-05 | 1.834e-05 | 7.4136e-07 | 6.5563e-07 | 2606.1626 | 255.4967 | 0.1945 | 172064.3349 | 0.10202 | 1.2525 | 1313.5972 | 1.21
Portable Equipment - Non-Rental Generator_2006_9999 | Orange | 2020 | Portable Equipment - Non-Rental Generator | 2006 | 9999 | Diesel | 0.00045179 | 0.00054667 | 0.00065058 | 0.0016847 | 0.0096541 | 0.78143 | 0.00023633 | 0.00021742 | 7.2112e-06 | 6.3779e-06 | 25352.7166 | 1788.477 | 1.3615 | 1673839.6853 | 0.10814 | 1.9098 | 1313.5972 | 1.21
Portable Equipment - Non-Rental Generator_2007_75 | Orange | 2020 | Portable Equipment - Non-Rental Generator | 2007 | 75 | Diesel | 5.9182e-05 | 7.1611e-05 | 8.5223e-05 | 0.00065018 | 0.00072657 | 0.084244 | 4.7734e-05 | 4.3916e-05 | 7.771e-07 | 6.8759e-07 | 2733.1925 | 2810.4638 | 2.1395 | 180451.1185 | 0.1314 | 1.3332 | 1313.5972 | 1.21
Portable Equipment - Non-Rental Generator_2007_100 | Orange | 2020 | Portable Equipment - Non-Rental Generator | 2007 | 100 | Diesel | 2.6353e-05 | 3.1887e-05 | 3.7948e-05 | 0.00028951 | 0.0002967 | 0.037512 | 2.1389e-05 | 1.9678e-05 | 3.4602e-07 | 3.0617e-07 | 1217.0287 | 766.4901 | 0.5835 | 80350.7979 | 0.1314 | 1.2227 | 1313.5972 | 1.21
Portable Equipment - Non-Rental Generator_2007_175 | Orange | 2020 | Portable Equipment - Non-Rental Generator | 2007 | 175 | Diesel | 0.00017484 | 0.00021156 | 0.00025177 | 0.0021593 | 0.0019012 | 0.32056 | 0.00015412 | 0.00014179 | 2.9584e-06 | 2.6163e-06 | 10400.0638 | 4343.4441 | 3.3065 | 686634.091 | 0.10202 | 0.91685 | 1313.5972 | 1.21
Portable Equipment - Non-Rental Generator_2007_300 | Orange | 2020 | Portable Equipment - Non-Rental Generator | 2007 | 300 | Diesel | 0.00017663 | 0.00021372 | 0.00025435 | 0.00074308 | 0.0018124 | 0.32384 | 8.1982e-05 | 7.5424e-05 | 2.9888e-06 | 2.6431e-06 | 10506.6051 | 3065.9605 | 2.334 | 693668.1676 | 0.10202 | 0.86516 | 1313.5972 | 1.21
Portable Equipment - Non-Rental Generator_2007_600 | Orange | 2020 | Portable Equipment - Non-Rental Generator | 2007 | 600 | Diesel | 0.00031214 | 0.00037769 | 0.00044948 | 0.0012338 | 0.0033331 | 0.57228 | 0.00016877 | 0.00015526 | 5.2816e-06 | 4.6708e-06 | 18566.8594 | 3065.9605 | 2.334 | 1225823.1152 | 0.10202 | 0.90035 | 1313.5972 | 1.21
Portable Equipment - Non-Rental Generator_2007_750 | Orange | 2020 | Portable Equipment - Non-Rental Generator | 2007 | 750 | Diesel | 0.00018621 | 0.00022531 | 0.00026814 | 0.00073604 | 0.0018403 | 0.3414 | 7.8001e-05 | 7.1761e-05 | 3.1508e-06 | 2.7864e-06 | 11076.1909 | 1021.9868 | 0.77801 | 731273.4232 | 0.10202 | 0.83328 | 1313.5972 | 1.21
Portable Equipment - Non-Rental Generator_2007_9999 | Orange | 2020 | Portable Equipment - Non-Rental Generator | 2007 | 9999 | Diesel | 0.0012622 | 0.0015272 | 0.0018175 | 0.0049104 | 0.016874 | 2.2776 | 0.00064509 | 0.00059348 | 2.102e-05 | 1.859e-05 | 73894.5433 | 3576.954 | 2.723 | 4878673.1929 | 0.10365 | 1.1453 | 1313.5972 | 1.21
Portable Equipment - Non-Rental Generator_2008_75 | Orange | 2020 | Portable Equipment - Non-Rental Generator | 2008 | 75 | Diesel | 5.9314e-05 | 7.1769e-05 | 8.5412e-05 | 0.00082833 | 0.00067087 | 0.10875 | 5.3107e-05 | 4.8859e-05 | 1.0036e-06 | 8.8757e-07 | 3528.154 | 3576.954 | 2.723 | 232936.1514 | 0.10202 | 0.95366 | 1313.5972 | 1.21
Portable Equipment - Non-Rental Generator_2008_100 | Orange | 2020 | Portable Equipment - Non-Rental Generator | 2008 | 100 | Diesel | 0.00016947 | 0.00020506 | 0.00024403 | 0.0023667 | 0.0019358 | 0.3107 | 0.00016484 | 0.00015165 | 2.8675e-06 | 2.5359e-06 | 10080.4401 | 6642.9145 | 5.057 | 665531.8613 | 0.10202 | 0.96312 | 1313.5972 | 1.21
Portable Equipment - Non-Rental Generator_2008_175 | Orange | 2020 | Portable Equipment - Non-Rental Generator | 2008 | 175 | Diesel | 0.00034017 | 0.00041161 | 0.00048985 | 0.0042012 | 0.0035742 | 0.62368 | 0.00025751 | 0.00023691 | 5.756e-06 | 5.0904e-06 | 20234.6395 | 8942.3849 | 6.8076 | 1335933.4679 | 0.10202 | 0.88591 | 1313.5972 | 1.21
Portable Equipment - Non-Rental Generator_2008_300 | Orange | 2020 | Portable Equipment - Non-Rental Generator | 2008 | 300 | Diesel | 0.0004433 | 0.0005364 | 0.00063835 | 0.0018649 | 0.0043559 | 0.81276 | 0.00020106 | 0.00018498 | 7.501e-06 | 6.6336e-06 | 26368.9561 | 6898.4112 | 5.2515 | 1740933.9542 | 0.10202 | 0.82848 | 1313.5972 | 1.21
Portable Equipment - Non-Rental Generator_2008_600 | Orange | 2020 | Portable Equipment - Non-Rental Generator | 2008 | 600 | Diesel | 0.00065706 | 0.00079505 | 0.00094617 | 0.0025972 | 0.0064168 | 1.2047 | 0.0003269 | 0.00030075 | 1.1118e-05 | 9.8324e-06 | 39084.243 | 6131.9211 | 4.668 | 2580423.9402 | 0.10202 | 0.8234 | 1313.5972 | 1.21
Portable Equipment - Non-Rental Generator_2008_750 | Orange | 2020 | Portable Equipment - Non-Rental Generator | 2008 | 750 | Diesel | 0.00017091 | 0.00020681 | 0.00024612 | 0.00067559 | 0.0017863 | 0.31336 | 8.3509e-05 | 7.6828e-05 | 2.892e-06 | 2.5576e-06 | 10166.4926 | 1021.9868 | 0.77801 | 671213.2308 | 0.10202 | 0.8812 | 1313.5972 | 1.21
Portable Equipment - Non-Rental Generator_2008_9999 | Orange | 2020 | Portable Equipment - Non-Rental Generator | 2008 | 9999 | Diesel | 0.0015918 | 0.0019261 | 0.0022923 | 0.0062423 | 0.020221 | 2.8954 | 0.00081825 | 0.00075279 | 2.6721e-05 | 2.3631e-05 | 93936.589 | 2554.9671 | 1.945 | 6201891.2147 | 0.10284 | 1.0796 | 1313.5972 | 1.21
Portable Equipment - Non-Rental Generator_2009_75 | Orange | 2020 | Portable Equipment - Non-Rental Generator | 2009 | 75 | Diesel | 7.0956e-05 | 8.5857e-05 | 0.00010218 | 0.00099092 | 0.00080174 | 0.13009 | 6.4483e-05 | 5.9325e-05 | 1.2006e-06 | 1.0618e-06 | 4220.6721 | 4087.9474 | 3.112 | 278657.6492 | 0.10202 | 0.95269 | 1313.5972 | 1.21
Portable Equipment - Non-Rental Generator_2009_100 | Orange | 2020 | Portable Equipment - Non-Rental Generator | 2009 | 100 | Diesel | 0.00019424 | 0.00023504 | 0.00027971 | 0.002724 | 0.0021157 | 0.35832 | 0.00019609 | 0.0001804 | 3.307e-06 | 2.9246e-06 | 11625.288 | 7664.9013 | 5.835 | 767525.9717 | 0.1014 | 0.91274 | 1313.5972 | 1.21
Portable Equipment - Non-Rental Generator_2009_175 | Orange | 2020 | Portable Equipment - Non-Rental Generator | 2009 | 175 | Diesel | 0.00025593 | 0.00030968 | 0.00036854 | 0.0032317 | 0.0026613 | 0.48475 | 0.00019498 | 0.00017938 | 4.4741e-06 | 3.9565e-06 | 15727.1257 | 7153.9079 | 5.446 | 1038337.9202 | 0.098754 | 0.84868 | 1313.5972 | 1.21
Portable Equipment - Non-Rental Generator_2009_300 | Orange | 2020 | Portable Equipment - Non-Rental Generator | 2009 | 300 | Diesel | 0.00052581 | 0.00063624 | 0.00075717 | 0.0022704 | 0.0053229 | 1.0015 | 0.00023733 | 0.00021835 | 9.2431e-06 | 8.1737e-06 | 32490.9795 | 8431.3915 | 6.4186 | 2145122.8163 | 0.09821 | 0.82165 | 1313.5972 | 1.21
Portable Equipment - Non-Rental Generator_2009_600 | Orange | 2020 | Portable Equipment - Non-Rental Generator | 2009 | 600 | Diesel | 0.00051782 | 0.00062657 | 0.00074566 | 0.0021032 | 0.0051596 | 0.98453 | 0.00026153 | 0.00024061 | 9.0869e-06 | 8.0356e-06 | 31941.8824 | 4854.4375 | 3.6955 | 2108870.2678 | 0.09838 | 0.81013 | 1313.5972 | 1.21
Portable Equipment - Non-Rental Generator_2009_750 | Orange | 2020 | Portable Equipment - Non-Rental Generator | 2009 | 750 | Diesel | 0.00026281 | 0.000318 | 0.00037844 | 0.0010593 | 0.0027495 | 0.4946 | 0.00011702 | 0.00010766 | 4.5649e-06 | 4.0369e-06 | 16046.7494 | 1532.9803 | 1.167 | 1059440.1499 | 0.099388 | 0.85936 | 1313.5972 | 1.21
Portable Equipment - Non-Rental Generator_2009_9999 | Orange | 2020 | Portable Equipment - Non-Rental Generator | 2009 | 9999 | Diesel | 0.0011697 | 0.0014153 | 0.0016843 | 0.004692 | 0.016203 | 2.1946 | 0.00052057 | 0.00047893 | 2.0255e-05 | 1.7912e-05 | 71202.3282 | 4343.4441 | 3.3065 | 4700927.4885 | 0.099689 | 1.1413 | 1313.5972 | 1.21
Portable Equipment - Non-Rental Generator_2010_50 | Orange | 2020 | Portable Equipment - Non-Rental Generator | 2010 | 50 | Diesel | 4.9945e-06 | 6.0433e-06 | 7.192e-06 | 7.2142e-05 | 6.342e-05 | 0.0070206 | 2.9982e-06 | 2.7584e-06 | 6.4759e-08 | 5.7301e-08 | 227.7763 | 255.4967 | 0.1945 | 13527.0704 | 0.14793 | 1.5524 | 1313.5972 | 1.21
Portable Equipment - Non-Rental Generator_2010_75 | Orange | 2020 | Portable Equipment - Non-Rental Generator | 2010 | 75 | Diesel | 0.00012265 | 0.0001484 | 0.00017661 | 0.0017752 | 0.001433 | 0.23694 | 0.00010941 | 0.00010066 | 2.187e-06 | 1.9339e-06 | 7687.36 | 7664.9013 | 5.835 | 507535.6796 | 0.096821 | 0.9349 | 1313.5972 | 1.21
Portable Equipment - Non-Rental Generator_2010_100 | Orange | 2020 | Portable Equipment - Non-Rental Generator | 2010 | 100 | Diesel | 0.00015418 | 0.00018655 | 0.00022201 | 0.0022118 | 0.0017094 | 0.29403 | 0.00015027 | 0.00013825 | 2.7138e-06 | 2.3998e-06 | 9539.5384 | 6387.4178 | 4.8625 | 629820.3956 | 0.098079 | 0.89872 | 1313.5972 | 1.21
Portable Equipment - Non-Rental Generator_2010_175 | Orange | 2020 | Portable Equipment - Non-Rental Generator | 2010 | 175 | Diesel | 0.00026796 | 0.00032423 | 0.00038586 | 0.0034925 | 0.0032569 | 0.53135 | 0.0001932 | 0.00017775 | 4.9046e-06 | 4.3368e-06 | 17239.1917 | 7920.398 | 6.0295 | 1138167.6994 | 0.094327 | 0.94751 | 1313.5972 | 1.21
Portable Equipment - Non-Rental Generator_2010_300 | Orange | 2020 | Portable Equipment - Non-Rental Generator | 2010 | 300 | Diesel | 0.0003542 | 0.00042858 | 0.00051004 | 0.0015921 | 0.0039004 | 0.71487 | 0.00016313 | 0.00015008 | 6.5987e-06 | 5.8347e-06 | 23193.2077 | 6387.4178 | 4.8625 | 1531264.3638 | 0.092676 | 0.84342 | 1313.5972 | 1.21
Portable Equipment - Non-Rental Generator_2010_600 | Orange | 2020 | Portable Equipment - Non-Rental Generator | 2010 | 600 | Diesel | 0.00073174 | 0.00088541 | 0.0010537 | 0.0030302 | 0.0074727 | 1.4275 | 0.00037245 | 0.00034265 | 1.3176e-05 | 1.1651e-05 | 46312.6561 | 7920.398 | 6.0295 | 3057658.9822 | 0.095883 | 0.80924 | 1313.5972 | 1.21
Portable Equipment - Non-Rental Generator_2010_750 | Orange | 2020 | Portable Equipment - Non-Rental Generator | 2010 | 750 | Diesel | 0.00028313 | 0.00034259 | 0.00040771 | 0.0011192 | 0.0028116 | 0.5191 | 0.00014716 | 0.00013538 | 4.7909e-06 | 4.2368e-06 | 16841.7109 | 1532.9803 | 1.167 | 1111925.1829 | 0.10202 | 0.83726 | 1313.5972 | 1.21
Portable Equipment - Non-Rental Generator_2010_9999 | Orange | 2020 | Portable Equipment - Non-Rental Generator | 2010 | 9999 | Diesel | 0.00080666 | 0.00097605 | 0.0011616 | 0.0034326 | 0.012308 | 1.6311 | 0.00038283 | 0.0003522 | 1.5056e-05 | 1.3313e-05 | 52918.2128 | 2299.4704 | 1.7505 | 3493771.7303 | 0.092505 | 1.1665 | 1313.5972 | 1.21
Portable Equipment - Non-Rental Generator_2011_50 | Orange | 2020 | Portable Equipment - Non-Rental Generator | 2011 | 50 | Diesel | 7.4715e-06 | 9.0405e-06 | 1.0759e-05 | 0.00012016 | 0.0001207 | 0.014041 | 5.2091e-06 | 4.7923e-06 | 1.2959e-07 | 1.146e-07 | 455.5526 | 510.9934 | 0.389 | 27054.1407 | 0.11065 | 1.4772 | 1313.5972 | 1.21
Portable Equipment - Non-Rental Generator_2011_75 | Orange | 2020 | Portable Equipment - Non-Rental Generator | 2011 | 75 | Diesel | 6.4499e-05 | 7.8043e-05 | 9.2878e-05 | 0.00098012 | 0.00078959 | 0.13363 | 6.0003e-05 | 5.5203e-05 | 1.2335e-06 | 1.0907e-06 | 4335.4088 | 4087.9474 | 3.112 | 286232.8086 | 0.090283 | 0.91343 | 1313.5972 | 1.21
Portable Equipment - Non-Rental Generator_2011_100 | Orange | 2020 | Portable Equipment - Non-Rental Generator | 2011 | 100 | Diesel | 0.00014098 | 0.00017058 | 0.00020301 | 0.0021974 | 0.0017063 | 0.30275 | 0.00015672 | 0.00014418 | 2.7948e-06 | 2.471e-06 | 9822.2825 | 6387.4178 | 4.8625 | 648487.7526 | 0.0871 | 0.87124 | 1313.5972 | 1.21
Portable Equipment - Non-Rental Generator_2011_175 | Orange | 2020 | Portable Equipment - Non-Rental Generator | 2011 | 175 | Diesel | 0.00023924 | 0.00028949 | 0.00034451 | 0.003363 | 0.0028407 | 0.52794 | 0.00016989 | 0.0001563 | 4.8739e-06 | 4.309e-06 | 17128.5527 | 7409.4046 | 5.6405 | 1130863.0814 | 0.084763 | 0.83178 | 1313.5972 | 1.21
Portable Equipment - Non-Rental Generator_2011_300 | Orange | 2020 | Portable Equipment - Non-Rental Generator | 2011 | 300 | Diesel | 0.00013241 | 0.00016022 | 0.00019068 | 0.00082543 | 0.0011471 | 0.37108 | 4.6734e-05 | 4.2995e-05 | 3.4268e-06 | 3.0287e-06 | 12039.1598 | 3065.9605 | 2.334 | 794850.6538 | 0.066746 | 0.47785 | 1313.5972 | 1.21
Portable Equipment - Non-Rental Generator_2011_600 | Orange | 2020 | Portable Equipment - Non-Rental Generator | 2011 | 600 | Diesel | 0.00023996 | 0.00029036 | 0.00034555 | 0.0013772 | 0.0016451 | 0.64932 | 7.7587e-05 | 7.138e-05 | 5.9961e-06 | 5.2997e-06 | 21066.4807 | 3576.954 | 2.723 | 1390853.3735 | 0.069126 | 0.39166 | 1313.5972 | 1.21
Portable Equipment - Non-Rental Generator_2011_750 | Orange | 2020 | Portable Equipment - Non-Rental Generator | 2011 | 750 | Diesel | 0.00016031 | 0.00019398 | 0.00023085 | 0.00090713 | 0.0014383 | 0.42577 | 9.9641e-05 | 9.167e-05 | 3.9316e-06 | 3.475e-06 | 13813.4811 | 1277.4836 | 0.97251 | 911995.0831 | 0.070428 | 0.52221 | 1313.5972 | 1.21
Portable Equipment - Non-Rental Generator_2011_9999 | Orange | 2020 | Portable Equipment - Non-Rental Generator | 2011 | 9999 | Diesel | 0.0016069 | 0.0019444 | 0.002314 | 0.0070394 | 0.022866 | 3.3747 | 0.00076972 | 0.00070815 | 3.1152e-05 | 2.7544e-05 | 109487.5119 | 4854.4375 | 3.6955 | 7228595.8543 | 0.089067 | 1.0474 | 1313.5972 | 1.21
Portable Equipment - Non-Rental Generator_2012_75 | Orange | 2020 | Portable Equipment - Non-Rental Generator | 2012 | 75 | Diesel | 5.6408e-05 | 6.8253e-05 | 8.1227e-05 | 0.00094175 | 0.00077145 | 0.13325 | 5.5454e-05 | 5.1018e-05 | 1.2303e-06 | 1.0876e-06 | 4323.1156 | 4087.9474 | 3.112 | 285421.1844 | 0.079182 | 0.89497 | 1313.5972 | 1.21
Portable Equipment - Non-Rental Generator_2012_100 | Orange | 2020 | Portable Equipment - Non-Rental Generator | 2012 | 100 | Diesel | 3.0009e-05 | 3.6311e-05 | 4.3213e-05 | 0.00057171 | 0.0004496 | 0.08096 | 3.4083e-05 | 3.1357e-05 | 7.4761e-07 | 6.6078e-07 | 2626.6513 | 1788.477 | 1.3615 | 173417.0419 | 0.069332 | 0.85846 | 1313.5972 | 1.21
Portable Equipment - Non-Rental Generator_2012_175 | Orange | 2020 | Portable Equipment - Non-Rental Generator | 2012 | 175 | Diesel | 0.00012284 | 0.00014864 | 0.00017689 | 0.0020926 | 0.0017866 | 0.33634 | 8.9968e-05 | 8.2771e-05 | 3.106e-06 | 2.7452e-06 | 10912.2813 | 4343.4441 | 3.3065 | 720451.7669 | 0.068315 | 0.82115 | 1313.5972 | 1.21
Portable Equipment - Non-Rental Generator_2012_300 | Orange | 2020 | Portable Equipment - Non-Rental Generator | 2012 | 300 | Diesel | 0.00018553 | 0.00022449 | 0.00026717 | 0.001176 | 0.0016393 | 0.53236 | 6.645e-05 | 6.1134e-05 | 4.9164e-06 | 4.3451e-06 | 17271.9736 | 4087.9474 | 3.112 | 1140332.0306 | 0.065187 | 0.47602 | 1313.5972 | 1.21
Portable Equipment - Non-Rental Generator_2012_600 | Orange | 2020 | Portable Equipment - Non-Rental Generator | 2012 | 600 | Diesel | 0.00015777 | 0.0001909 | 0.00022718 | 0.0010631 | 0.0012877 | 0.52479 | 5.8145e-05 | 5.3493e-05 | 4.8472e-06 | 4.2832e-06 | 17026.1092 | 3065.9605 | 2.334 | 1124099.5462 | 0.056232 | 0.37931 | 1313.5972 | 1.21
Portable Equipment - Non-Rental Generator_2012_750 | Orange | 2020 | Portable Equipment - Non-Rental Generator | 2012 | 750 | Diesel | 7.1522e-05 | 8.6541e-05 | 0.00010299 | 0.00039048 | 0.00061697 | 0.18112 | 4.3202e-05 | 3.9746e-05 | 1.6724e-06 | 1.4783e-06 | 5876.159 | 510.9934 | 0.389 | 387956.3777 | 0.073863 | 0.52658 | 1313.5972 | 1.21
Portable Equipment - Non-Rental Generator_2012_9999 | Orange | 2020 | Portable Equipment - Non-Rental Generator | 2012 | 9999 | Diesel | 0.00068022 | 0.00082307 | 0.00097952 | 0.0030821 | 0.010042 | 1.4923 | 0.00033393 | 0.00030722 | 1.3776e-05 | 1.218e-05 | 48414.7967 | 2810.4638 | 2.1395 | 3196446.724 | 0.085262 | 1.0403 | 1313.5972 | 1.21
Portable Equipment - Non-Rental Generator_2013_50 | Orange | 2020 | Portable Equipment - Non-Rental Generator | 2013 | 50 | Diesel | 1.7776e-06 | 2.1509e-06 | 2.5598e-06 | 3.2574e-05 | 2.5275e-05 | 0.0044932 | 1.0958e-06 | 1.0081e-06 | 4.1489e-08 | 3.6673e-08 | 145.7768 | 255.4967 | 0.1945 | 8657.325 | 0.082268 | 0.96672 | 1313.5972 | 1.21
Portable Equipment - Non-Rental Generator_2013_75 | Orange | 2020 | Portable Equipment - Non-Rental Generator | 2013 | 75 | Diesel | 2.7464e-05 | 3.3231e-05 | 3.9548e-05 | 0.00046852 | 0.00034918 | 0.066814 | 5.7038e-06 | 5.2475e-06 | 6.169e-07 | 5.4533e-07 | 2167.7044 | 2043.9737 | 1.556 | 143116.4043 | 0.076886 | 0.80789 | 1313.5972 | 1.21
Portable Equipment - Non-Rental Generator_2013_100 | Orange | 2020 | Portable Equipment - Non-Rental Generator | 2013 | 100 | Diesel | 5.5529e-06 | 6.719e-06 | 7.9961e-06 | 0.00012812 | 9.5449e-05 | 0.019324 | 4.5746e-06 | 4.2086e-06 | 1.785e-07 | 1.5772e-07 | 626.9542 | 510.9934 | 0.389 | 41392.8353 | 0.053748 | 0.76354 | 1313.5972 | 1.21
Portable Equipment - Non-Rental Generator_2013_175 | Orange | 2020 | Portable Equipment - Non-Rental Generator | 2013 | 175 | Diesel | 0.00010418 | 0.00012606 | 0.00015002 | 0.0018503 | 0.0011605 | 0.30186 | 2.5544e-05 | 2.35e-05 | 2.7877e-06 | 2.4638e-06 | 9793.5983 | 4343.4441 | 3.3065 | 646593.9628 | 0.064554 | 0.59431 | 1313.5972 | 1.21
Portable Equipment - Non-Rental Generator_2013_300 | Orange | 2020 | Portable Equipment - Non-Rental Generator | 2013 | 300 | Diesel | 0.00011206 | 0.00013559 | 0.00016136 | 0.00076435 | 0.0011617 | 0.35605 | 2.9385e-05 | 2.7034e-05 | 3.2885e-06 | 2.906e-06 | 11551.5287 | 2810.4638 | 2.1395 | 762656.2264 | 0.05887 | 0.50437 | 1313.5972 | 1.21
Portable Equipment - Non-Rental Generator_2013_600 | Orange | 2020 | Portable Equipment - Non-Rental Generator | 2013 | 600 | Diesel | 0.00018101 | 0.00021902 | 0.00026065 | 0.0013661 | 0.002024 | 0.69302 | 6.2956e-05 | 5.792e-05 | 6.4019e-06 | 5.6563e-06 | 22484.2987 | 3576.954 | 2.723 | 1484460.7004 | 0.048854 | 0.45146 | 1313.5972 | 1.21
Portable Equipment - Non-Rental Generator_2013_9999 | Orange | 2020 | Portable Equipment - Non-Rental Generator | 2013 | 9999 | Diesel | 0.00047429 | 0.00057389 | 0.00068298 | 0.0023988 | 0.0075179 | 1.1962 | 0.00019803 | 0.00018219 | 1.1045e-05 | 9.7633e-06 | 38809.6944 | 2043.9737 | 1.556 | 2562297.6659 | 0.074163 | 0.97152 | 1313.5972 | 1.21
Portable Equipment - Non-Rental Generator_2014_75 | Orange | 2020 | Portable Equipment - Non-Rental Generator | 2014 | 75 | Diesel | 3.7007e-05 | 4.4779e-05 | 5.329e-05 | 0.00081793 | 0.00064581 | 0.12618 | 1.117e-05 | 1.0276e-05 | 1.1654e-06 | 1.0298e-06 | 4093.6421 | 3832.4507 | 2.9175 | 270270.8656 | 0.054861 | 0.79121 | 1313.5972 | 1.21
Portable Equipment - Non-Rental Generator_2014_100 | Orange | 2020 | Portable Equipment - Non-Rental Generator | 2014 | 100 | Diesel | 1.3993e-05 | 1.6931e-05 | 2.015e-05 | 0.00036468 | 0.00026812 | 0.056836 | 1.0797e-05 | 9.9335e-06 | 5.2506e-07 | 4.6389e-07 | 1843.9829 | 1277.4836 | 0.97251 | 121743.6332 | 0.04605 | 0.72923 | 1313.5972 | 1.21
Portable Equipment - Non-Rental Generator_2014_175 | Orange | 2020 | Portable Equipment - Non-Rental Generator | 2014 | 175 | Diesel | 0.00018006 | 0.00021787 | 0.00025928 | 0.0039112 | 0.0024259 | 0.67837 | 5.9339e-05 | 5.4592e-05 | 6.2665e-06 | 5.5368e-06 | 22008.9609 | 10986.3586 | 8.3636 | 1453077.8971 | 0.049647 | 0.5528 | 1313.5972 | 1.21
Portable Equipment - Non-Rental Generator_2014_300 | Orange | 2020 | Portable Equipment - Non-Rental Generator | 2014 | 300 | Diesel | 3.9602e-05 | 4.7919e-05 | 5.7027e-05 | 0.00037818 | 0.00029112 | 0.17076 | 1.2752e-05 | 1.1732e-05 | 1.5776e-06 | 1.3937e-06 | 5540.1443 | 1277.4836 | 0.97251 | 365771.9823 | 0.043379 | 0.26354 | 1313.5972 | 1.21
Portable Equipment - Non-Rental Generator_2014_600 | Orange | 2020 | Portable Equipment - Non-Rental Generator | 2014 | 600 | Diesel | 8.1047e-05 | 9.8066e-05 | 0.00011671 | 0.0011344 | 0.001108 | 0.60145 | 4.0847e-05 | 3.758e-05 | 5.5583e-06 | 4.909e-06 | 19513.4373 | 3576.954 | 2.723 | 1288318.1803 | 0.025205 | 0.28478 | 1313.5972 | 1.21
Portable Equipment - Non-Rental Generator_2014_750 | Orange | 2020 | Portable Equipment - Non-Rental Generator | 2014 | 750 | Diesel | 1.125e-05 | 1.3612e-05 | 1.62e-05 | 0.00015747 | 0.00017379 | 0.083486 | 7.5357e-06 | 6.9328e-06 | 7.7153e-07 | 6.814e-07 | 2708.6061 | 255.4967 | 0.1945 | 178827.87 | 0.025205 | 0.3218 | 1313.5972 | 1.21
Portable Equipment - Non-Rental Generator_2014_9999 | Orange | 2020 | Portable Equipment - Non-Rental Generator | 2014 | 9999 | Diesel | 0.00053272 | 0.00064459 | 0.00076712 | 0.0036065 | 0.01103 | 1.9121 | 0.00026392 | 0.00024281 | 1.7662e-05 | 1.5606e-05 | 62035.684 | 3832.4507 | 2.9175 | 4095726.361 | 0.052113 | 0.89174 | 1313.5972 | 1.21
Portable Equipment - Non-Rental Generator_2015_75 | Orange | 2020 | Portable Equipment - Non-Rental Generator | 2015 | 75 | Diesel | 3.7889e-06 | 4.5846e-06 | 5.456e-06 | 5.2913e-05 | 3.8916e-05 | 0.0069466 | 8.4315e-07 | 7.757e-07 | 6.4111e-08 | 5.6697e-08 | 225.3757 | 255.4967 | 0.1945 | 14879.7774 | 0.10202 | 0.86601 | 1313.5972 | 1.21
Portable Equipment - Non-Rental Generator_2015_100 | Orange | 2020 | Portable Equipment - Non-Rental Generator | 2015 | 100 | Diesel | 5.7713e-06 | 6.9832e-06 | 8.3106e-06 | 0.00016932 | 0.00012582 | 0.022229 | 1.0224e-05 | 9.4065e-06 | 2.0535e-07 | 1.8143e-07 | 721.2022 | 510.9934 | 0.389 | 47615.2876 | 0.048562 | 0.87497 | 1313.5972 | 1.21
Portable Equipment - Non-Rental Generator_2015_175 | Orange | 2020 | Portable Equipment - Non-Rental Generator | 2015 | 175 | Diesel | 4.4239e-05 | 5.353e-05 | 6.3705e-05 | 0.0020775 | 0.00078991 | 0.37537 | 3.0885e-05 | 2.8415e-05 | 3.4692e-06 | 3.0637e-06 | 12178.4829 | 4854.4375 | 3.6955 | 804049.0617 | 0.022045 | 0.3253 | 1313.5972 | 1.21
Portable Equipment - Non-Rental Generator_2015_300 | Orange | 2020 | Portable Equipment - Non-Rental Generator | 2015 | 300 | Diesel | 5.1497e-05 | 6.2312e-05 | 7.4156e-05 | 0.00068736 | 0.00043048 | 0.34859 | 2.0129e-05 | 1.8518e-05 | 3.2214e-06 | 2.8452e-06 | 11309.7621 | 2554.9671 | 1.945 | 746694.2834 | 0.027632 | 0.1909 | 1313.5972 | 1.21
Portable Equipment - Non-Rental Generator_2015_600 | Orange | 2020 | Portable Equipment - Non-Rental Generator | 2015 | 600 | Diesel | 6.8508e-05 | 8.2895e-05 | 9.8652e-05 | 0.0010356 | 0.0008487 | 0.55649 | 3.5801e-05 | 3.2937e-05 | 5.143e-06 | 4.542e-06 | 18054.6419 | 3576.954 | 2.723 | 1192005.4394 | 0.023027 | 0.23576 | 1313.5972 | 1.21
Portable Equipment - Non-Rental Generator_2015_9999 | Orange | 2020 | Portable Equipment - Non-Rental Generator | 2015 | 9999 | Diesel | 7.0955e-05 | 8.5856e-05 | 0.00010218 | 0.0011588 | 0.0035644 | 0.63037 | 7.5671e-05 | 6.9618e-05 | 5.826e-06 | 5.145e-06 | 20451.8197 | 1277.4836 | 0.97251 | 1350272.1625 | 0.021054 | 0.87409 | 1313.5972 | 1.21
Portable Equipment - Non-Rental Generator_2016_300 | Orange | 2020 | Portable Equipment - Non-Rental Generator | 2016 | 300 | Diesel | 6.3615e-06 | 7.6974e-06 | 9.1606e-06 | 5.6224e-05 | 4.5161e-05 | 0.024503 | 1.7012e-06 | 1.5651e-06 | 2.2635e-07 | 1.9999e-07 | 794.9615 | 255.4967 | 0.1945 | 52485.033 | 0.048562 | 0.28492 | 1313.5972 | 1.21
Portable Equipment - Non-Rental Generator_2016_600 | Orange | 2020 | Portable Equipment - Non-Rental Generator | 2016 | 600 | Diesel | 4.2802e-06 | 5.1791e-06 | 6.1635e-06 | 8.4794e-05 | 7.829e-05 | 0.047363 | 3.0911e-06 | 2.8438e-06 | 4.3777e-07 | 3.8657e-07 | 1536.6525 | 255.4967 | 0.1945 | 101453.0276 | 0.016903 | 0.25552 | 1313.5972 | 1.21
Portable Equipment - Non-Rental Generator_2017_75 | Orange | 2020 | Portable Equipment - Non-Rental Generator | 2017 | 75 | Diesel | 6.7406e-05 | 8.1561e-05 | 9.7065e-05 | 0.0010864 | 0.00077015 | 0.15169 | 6.7244e-06 | 6.1864e-06 | 1.4004e-06 | 1.2381e-06 | 4921.3856 | 4598.9408 | 3.501 | 324920.2298 | 0.083118 | 0.78485 | 1313.5972 | 1.21
Portable Equipment - Non-Rental Generator_2017_100 | Orange | 2020 | Portable Equipment - Non-Rental Generator | 2017 | 100 | Diesel | 2.736e-05 | 3.3105e-05 | 3.9398e-05 | 0.0011976 | 0.00064222 | 0.18251 | 4.2337e-05 | 3.895e-05 | 1.6865e-06 | 1.4896e-06 | 5921.2341 | 4087.9474 | 3.112 | 390932.3332 | 0.02804 | 0.54397 | 1313.5972 | 1.21
Portable Equipment - Non-Rental Generator_2017_175 | Orange | 2020 | Portable Equipment - Non-Rental Generator | 2017 | 175 | Diesel | 4.3177e-05 | 5.2245e-05 | 6.2175e-05 | 0.0016463 | 0.00062478 | 0.28229 | 1.4771e-05 | 1.359e-05 | 2.6086e-06 | 2.304e-06 | 9158.4486 | 4087.9474 | 3.112 | 604660.0447 | 0.02861 | 0.34214 | 1313.5972 | 1.21
Portable Equipment - Non-Rental Generator_2017_300 | Orange | 2020 | Portable Equipment - Non-Rental Generator | 2017 | 300 | Diesel | 5.5853e-05 | 6.7583e-05 | 8.0429e-05 | 0.00058846 | 0.00018304 | 0.27648 | 5.4495e-06 | 5.0135e-06 | 2.5545e-06 | 2.2566e-06 | 8969.9526 | 2299.4704 | 1.7505 | 592215.14 | 0.037787 | 0.10234 | 1313.5972 | 1.21
Portable Equipment - Non-Rental Generator_2017_600 | Orange | 2020 | Portable Equipment - Non-Rental Generator | 2017 | 600 | Diesel | 0.00017308 | 0.00020943 | 0.00024924 | 0.00201 | 0.0004608 | 1.0257 | 4.4903e-05 | 4.1311e-05 | 9.4779e-06 | 8.3716e-06 | 33277.7456 | 5365.4309 | 4.0845 | 2197066.7665 | 0.031563 | 0.069447 | 1313.5972 | 1.21
Portable Equipment - Non-Rental Generator_2017_750 | Orange | 2020 | Portable Equipment - Non-Rental Generator | 2017 | 750 | Diesel | 7.6707e-05 | 9.2815e-05 | 0.00011046 | 0.00070362 | 0.00048373 | 0.33723 | 2.9045e-05 | 2.6721e-05 | 3.1155e-06 | 2.7524e-06 | 10940.9655 | 1021.9868 | 0.77801 | 722345.5568 | 0.042547 | 0.22174 | 1313.5972 | 1.21
Portable Equipment - Non-Rental Generator_2017_9999 | Orange | 2020 | Portable Equipment - Non-Rental Generator | 2017 | 9999 | Diesel | 0.00038625 | 0.00046736 | 0.00055619 | 0.004244 | 0.0081425 | 2.1375 | 0.00024008 | 0.00022087 | 1.9751e-05 | 1.7446e-05 | 69350.1497 | 3832.4507 | 2.9175 | 4578642.7725 | 0.033799 | 0.58886 | 1313.5972 | 1.21
Portable Equipment - Non-Rental Generator_2018_75 | Orange | 2020 | Portable Equipment - Non-Rental Generator | 2018 | 75 | Diesel | 3.6824e-05 | 4.4556e-05 | 5.3026e-05 | 0.00066062 | 0.00047661 | 0.095863 | 3.3947e-06 | 3.1231e-06 | 8.852e-07 | 7.8242e-07 | 3110.1846 | 2810.4638 | 2.1395 | 205340.9279 | 0.07185 | 0.76856 | 1313.5972 | 1.21
Portable Equipment - Non-Rental Generator_2018_100 | Orange | 2020 | Portable Equipment - Non-Rental Generator | 2018 | 100 | Diesel | 9.3214e-05 | 0.00011279 | 0.00013423 | 0.0032278 | 0.001503 | 0.45532 | 0.00011104 | 0.00010215 | 4.2069e-06 | 3.7163e-06 | 14772.3523 | 9708.875 | 7.3911 | 975301.7723 | 0.038293 | 0.51027 | 1313.5972 | 1.21
Portable Equipment - Non-Rental Generator_2018_175 | Orange | 2020 | Portable Equipment - Non-Rental Generator | 2018 | 175 | Diesel | 8.3827e-05 | 0.00010143 | 0.00012071 | 0.003274 | 0.0010323 | 0.5652 | 1.5764e-05 | 1.4503e-05 | 5.2231e-06 | 4.6131e-06 | 18337.386 | 8686.8882 | 6.6131 | 1210672.7964 | 0.027742 | 0.28234 | 1313.5972 | 1.21
Portable Equipment - Non-Rental Generator_2018_300 | Orange | 2020 | Portable Equipment - Non-Rental Generator | 2018 | 300 | Diesel | 0.00017388 | 0.0002104 | 0.00025039 | 0.0019843 | 0.00022742 | 0.95927 | 1.8213e-05 | 1.6756e-05 | 8.8637e-06 | 7.8294e-06 | 31122.3344 | 7664.9013 | 5.835 | 2054761.9864 | 0.033905 | 0.036649 | 1313.5972 | 1.21
Portable Equipment - Non-Rental Generator_2018_600 | Orange | 2020 | Portable Equipment - Non-Rental Generator | 2018 | 600 | Diesel | 0.00019409 | 0.00023485 | 0.00027949 | 0.0023318 | 0.00030766 | 1.199 | 4.0036e-05 | 3.6833e-05 | 1.1079e-05 | 9.786e-06 | 38899.8447 | 6131.9211 | 4.668 | 2568249.5769 | 0.030279 | 0.039667 | 1313.5972 | 1.21
Portable Equipment - Non-Rental Generator_2018_750 | Orange | 2020 | Portable Equipment - Non-Rental Generator | 2018 | 750 | Diesel | 3.6643e-05 | 4.4338e-05 | 5.2766e-05 | 0.00037289 | 0.00017806 | 0.18415 | 1.2013e-05 | 1.1052e-05 | 1.7014e-06 | 1.503e-06 | 5974.5047 | 510.9934 | 0.389 | 394449.3714 | 0.03722 | 0.14947 | 1313.5972 | 1.21
Portable Equipment - Non-Rental Generator_2018_9999 | Orange | 2020 | Portable Equipment - Non-Rental Generator | 2018 | 9999 | Diesel | 0.000466 | 0.00056386 | 0.00067104 | 0.0053982 | 0.0090771 | 2.7531 | 0.00026414 | 0.00024301 | 2.544e-05 | 2.2471e-05 | 89322.5339 | 3576.954 | 2.723 | 5897261.5904 | 0.03166 | 0.50967 | 1313.5972 | 1.21
Portable Equipment - Non-Rental Generator_2019_75 | Orange | 2020 | Portable Equipment - Non-Rental Generator | 2019 | 75 | Diesel | 1.8004e-05 | 2.1785e-05 | 2.5926e-05 | 0.0002988 | 0.00021288 | 0.042185 | 1.5978e-06 | 1.47e-06 | 3.8948e-07 | 3.4431e-07 | 1368.6451 | 1277.4836 | 0.97251 | 90360.8299 | 0.07983 | 0.7801 | 1313.5972 | 1.21
Portable Equipment - Non-Rental Generator_2019_100 | Orange | 2020 | Portable Equipment - Non-Rental Generator | 2019 | 100 | Diesel | 7.1263e-05 | 8.6229e-05 | 0.00010262 | 0.0024049 | 0.00098958 | 0.33584 | 7.6248e-05 | 7.0148e-05 | 3.1028e-06 | 2.7411e-06 | 10895.8903 | 7153.9079 | 5.446 | 719369.6013 | 0.039691 | 0.4555 | 1313.5972 | 1.21
Portable Equipment - Non-Rental Generator_2019_175 | Orange | 2020 | Portable Equipment - Non-Rental Generator | 2019 | 175 | Diesel | 6.5271e-05 | 7.8978e-05 | 9.3991e-05 | 0.0024356 | 0.00060559 | 0.41503 | 7.7333e-06 | 7.1146e-06 | 3.8352e-06 | 3.3874e-06 | 13465.1732 | 6898.4112 | 5.2515 | 888999.0635 | 0.029417 | 0.22556 | 1313.5972 | 1.21
Portable Equipment - Non-Rental Generator_2019_300 | Orange | 2020 | Portable Equipment - Non-Rental Generator | 2019 | 300 | Diesel | 8.2183e-05 | 9.9441e-05 | 0.00011834 | 0.00098653 | 0.00011393 | 0.48487 | 9.0068e-06 | 8.2863e-06 | 4.4804e-06 | 3.9575e-06 | 15731.2234 | 4087.9474 | 3.112 | 1038608.4616 | 0.031703 | 0.036324 | 1313.5972 | 1.21
Portable Equipment - Non-Rental Generator_2019_600 | Orange | 2020 | Portable Equipment - Non-Rental Generator | 2019 | 600 | Diesel | 0.00018922 | 0.00022896 | 0.00027248 | 0.0025545 | 0.00033957 | 1.3452 | 3.0426e-05 | 2.7992e-05 | 1.2432e-05 | 1.098e-05 | 43645.0275 | 6898.4112 | 5.2515 | 2881536.5262 | 0.02631 | 0.039021 | 1313.5972 | 1.21
Portable Equipment - Non-Rental Generator_2019_750 | Orange | 2020 | Portable Equipment - Non-Rental Generator | 2019 | 750 | Diesel | 5.2114e-05 | 6.3057e-05 | 7.5044e-05 | 0.00049939 | 0.00013034 | 0.2425 | 1.2062e-05 | 1.1097e-05 | 2.2405e-06 | 1.9793e-06 | 7867.6606 | 766.4901 | 0.5835 | 519439.5015 | 0.040197 | 0.083087 | 1313.5972 | 1.21
Portable Equipment - Non-Rental Generator_2019_9999 | Orange | 2020 | Portable Equipment - Non-Rental Generator | 2019 | 9999 | Diesel | 0.00037123 | 0.00044919 | 0.00053458 | 0.0043368 | 0.0069774 | 2.2161 | 0.00017795 | 0.00016371 | 2.0478e-05 | 1.8088e-05 | 71898.9439 | 5365.4309 | 4.0845 | 4746919.5277 | 0.031334 | 0.48671 | 1313.5972 | 1.21
Portable Equipment - Non-Rental Generator_2020_50 | Orange | 2020 | Portable Equipment - Non-Rental Generator | 2020 | 50 | Diesel | 1.4983e-05 | 1.813e-05 | 2.1576e-05 | 0.00021643 | 0.000116 | 0.021062 | 1.7095e-06 | 1.5727e-06 | 1.9428e-07 | 1.719e-07 | 683.3288 | 766.4901 | 0.5835 | 40581.2111 | 0.14793 | 0.94654 | 1313.5972 | 1.21
Portable Equipment - Non-Rental Generator_2020_75 | Orange | 2020 | Portable Equipment - Non-Rental Generator | 2020 | 75 | Diesel | 0.00047016 | 0.0005689 | 0.00067703 | 0.0067603 | 0.0046907 | 0.89965 | 3.9053e-05 | 3.5929e-05 | 8.3036e-06 | 7.3428e-06 | 29188.2012 | 28871.1283 | 21.9787 | 1927066.4422 | 0.097752 | 0.80599 | 1313.5972 | 1.21
Portable Equipment - Non-Rental Generator_2020_100 | Orange | 2020 | Portable Equipment - Non-Rental Generator | 2020 | 100 | Diesel | 0.00023803 | 0.00028801 | 0.00034276 | 0.0072539 | 0.0025605 | 0.96962 | 0.00021384 | 0.00019673 | 8.9575e-06 | 7.9139e-06 | 31458.3491 | 21206.227 | 16.1436 | 2076946.3817 | 0.045917 | 0.40821 | 1313.5972 | 1.21
Portable Equipment - Non-Rental Generator_2020_175 | Orange | 2020 | Portable Equipment - Non-Rental Generator | 2020 | 175 | Diesel | 0.00045234 | 0.00054734 | 0.00065137 | 0.012598 | 0.0022052 | 1.9323 | 4.2431e-05 | 3.9036e-05 | 1.7851e-05 | 1.5771e-05 | 62691.3224 | 30148.6119 | 22.9512 | 4139012.9861 | 0.043787 | 0.17642 | 1313.5972 | 1.21
Portable Equipment - Non-Rental Generator_2020_300 | Orange | 2020 | Portable Equipment - Non-Rental Generator | 2020 | 300 | Diesel | 0.00041381 | 0.00050071 | 0.00059588 | 0.0038138 | 0.00042094 | 1.6951 | 3.5902e-05 | 3.3029e-05 | 1.566e-05 | 1.3835e-05 | 54995.7669 | 15074.3059 | 11.4756 | 3630936.2237 | 0.045662 | 0.038388 | 1313.5972 | 1.21
Portable Equipment - Non-Rental Generator_2020_600 | Orange | 2020 | Portable Equipment - Non-Rental Generator | 2020 | 600 | Diesel | 0.0010274 | 0.0012432 | 0.0014795 | 0.010114 | 0.0013145 | 4.949 | 9.8212e-05 | 9.0355e-05 | 4.5725e-05 | 4.0393e-05 | 160565.8395 | 25294.1744 | 19.2557 | 10600894.4929 | 0.03883 | 0.041059 | 1313.5972 | 1.21
Portable Equipment - Non-Rental Generator_2020_750 | Orange | 2020 | Portable Equipment - Non-Rental Generator | 2020 | 750 | Diesel | 0.00024561 | 0.00029718 | 0.00035367 | 0.0020396 | 0.00030438 | 0.946 | 3.5267e-05 | 3.2446e-05 | 8.7389e-06 | 7.7212e-06 | 30692.0717 | 2810.4638 | 2.1395 | 2026355.1386 | 0.048562 | 0.049738 | 1313.5972 | 1.21
Portable Equipment - Non-Rental Generator_2020_9999 | Orange | 2020 | Portable Equipment - Non-Rental Generator | 2020 | 9999 | Diesel | 0.00033261 | 0.00040246 | 0.00047896 | 0.0034607 | 0.0055181 | 1.7191 | 0.0001196 | 0.00011003 | 1.5884e-05 | 1.4031e-05 | 55774.3375 | 3832.4507 | 2.9175 | 3682339.091 | 0.03619 | 0.4962 | 1313.5972 | 1.21
Portable Equipment - Non-Rental Other Portable Equipment_1960_9999 | Orange | 2020 | Portable Equipment - Non-Rental Other Portable Equipment | 1960 | 9999 | Diesel | 0.0016166 | 0.0019561 | 0.0023279 | 0.017824 | 0.015421 | 0.66351 | 0.0007846 | 0.00072183 | 6.086e-06 | 5.4155e-06 | 21526.9989 | 298.2716 | 0.97251 | 1421257.7506 | 0.45573 | 3.5928 | 306.7036 | 1.21
Portable Equipment - Non-Rental Other Portable Equipment_1988_9999 | Orange | 2020 | Portable Equipment - Non-Rental Other Portable Equipment | 1988 | 9999 | Diesel | 0.00028427 | 0.00034396 | 0.00040934 | 0.0016104 | 0.0039683 | 0.26541 | 0.00012866 | 0.00011837 | 2.4453e-06 | 2.1662e-06 | 8610.7995 | 119.3086 | 0.389 | 568503.1002 | 0.20034 | 2.3113 | 306.7036 | 1.21
Portable Equipment - Non-Rental Other Portable Equipment_1997_100 | Orange | 2020 | Portable Equipment - Non-Rental Other Portable Equipment | 1997 | 100 | Diesel | 5.1771e-06 | 6.2643e-06 | 7.4551e-06 | 2.284e-05 | 4.9586e-05 | 0.002949 | 4.0751e-06 | 3.7491e-06 | 2.7109e-08 | 2.4069e-08 | 95.6756 | 59.6543 | 0.1945 | 6316.7011 | 0.32838 | 2.5993 | 306.7036 | 1.21
Portable Equipment - Non-Rental Other Portable Equipment_1997_175 | Orange | 2020 | Portable Equipment - Non-Rental Other Portable Equipment | 1997 | 175 | Diesel | 2.4544e-05 | 2.9698e-05 | 3.5343e-05 | 0.00012192 | 0.00024768 | 0.020348 | 7.8499e-06 | 7.2219e-06 | 1.8739e-07 | 1.6608e-07 | 660.1613 | 357.9259 | 1.167 | 43585.2377 | 0.22562 | 1.8816 | 306.7036 | 1.21
Portable Equipment - Non-Rental Other Portable Equipment_1997_9999 | Orange | 2020 | Portable Equipment - Non-Rental Other Portable Equipment | 1997 | 9999 | Diesel | 0.00013621 | 0.00016481 | 0.00019614 | 0.0007659 | 0.0019375 | 0.1327 | 7.0423e-05 | 6.4789e-05 | 1.2228e-06 | 1.0831e-06 | 4305.3998 | 59.6543 | 0.1945 | 284251.5501 | 0.19199 | 2.2569 | 306.7036 | 1.21
Portable Equipment - Non-Rental Other Portable Equipment_1998_175 | Orange | 2020 | Portable Equipment - Non-Rental Other Portable Equipment | 1998 | 175 | Diesel | 5.4497e-06 | 6.5942e-06 | 7.8476e-06 | 2.7187e-05 | 5.5273e-05 | 0.0045709 | 1.735e-06 | 1.5962e-06 | 4.2097e-08 | 3.7307e-08 | 148.2971 | 59.6543 | 0.1945 | 9790.8867 | 0.22301 | 1.8693 | 306.7036 | 1.21
Portable Equipment - Non-Rental Other Portable Equipment_1998_600 | Orange | 2020 | Portable Equipment - Non-Rental Other Portable Equipment | 1998 | 600 | Diesel | 1.6241e-05 | 1.9652e-05 | 2.3387e-05 | 5.9844e-05 | 0.00035791 | 0.03061 | 8.4606e-06 | 7.7837e-06 | 2.8252e-07 | 2.4984e-07 | 993.1122 | 119.3086 | 0.389 | 65567.3576 | 0.099244 | 1.8075 | 306.7036 | 1.21
Portable Equipment - Non-Rental Other Portable Equipment_1998_9999 | Orange | 2020 | Portable Equipment - Non-Rental Other Portable Equipment | 1998 | 9999 | Diesel | 0.00013555 | 0.00016402 | 0.00019519 | 0.00076153 | 0.001928 | 0.1327 | 7.0305e-05 | 6.4681e-05 | 1.2228e-06 | 1.0831e-06 | 4305.3998 | 59.6543 | 0.1945 | 284251.5501 | 0.19106 | 2.2459 | 306.7036 | 1.21
Portable Equipment - Non-Rental Other Portable Equipment_1999_300 | Orange | 2020 | Portable Equipment - Non-Rental Other Portable Equipment | 1999 | 300 | Diesel | 6.7675e-06 | 8.1886e-06 | 9.7452e-06 | 2.4556e-05 | 0.0001483 | 0.012209 | 4.4814e-06 | 4.1229e-06 | 1.1267e-07 | 9.9646e-08 | 396.0968 | 119.3086 | 0.389 | 26151.1426 | 0.10368 | 1.8778 | 306.7036 | 1.21
Portable Equipment - Non-Rental Other Portable Equipment_2000_100 | Orange | 2020 | Portable Equipment - Non-Rental Other Portable Equipment | 2000 | 100 | Diesel | 3.8982e-06 | 4.7168e-06 | 5.6134e-06 | 1.7423e-05 | 2.6056e-05 | 0.0023002 | 1.1662e-06 | 1.0729e-06 | 2.1149e-08 | 1.8774e-08 | 74.6269 | 59.6543 | 0.1945 | 4927.0269 | 0.317 | 1.7511 | 306.7036 | 1.21
Portable Equipment - Non-Rental Other Portable Equipment_2000_300 | Orange | 2020 | Portable Equipment - Non-Rental Other Portable Equipment | 2000 | 300 | Diesel | 5.8475e-06 | 7.0755e-06 | 8.4204e-06 | 2.1312e-05 | 0.00012771 | 0.010675 | 3.7645e-06 | 3.4634e-06 | 9.8522e-08 | 8.713e-08 | 346.3455 | 119.3086 | 0.389 | 22866.458 | 0.10246 | 1.8494 | 306.7036 | 1.21
Portable Equipment - Non-Rental Other Portable Equipment_2000_600 | Orange | 2020 | Portable Equipment - Non-Rental Other Portable Equipment | 2000 | 600 | Diesel | 2.1496e-05 | 2.601e-05 | 3.0954e-05 | 7.979e-05 | 0.00045869 | 0.041285 | 1.0835e-05 | 9.9681e-06 | 3.8106e-07 | 3.3697e-07 | 1339.4577 | 178.963 | 0.5835 | 88433.8156 | 0.097388 | 1.7175 | 306.7036 | 1.21
Portable Equipment - Non-Rental Other Portable Equipment_2001_300 | Orange | 2020 | Portable Equipment - Non-Rental Other Portable Equipment | 2001 | 300 | Diesel | 3.0962e-06 | 3.7465e-06 | 4.4586e-06 | 1.1336e-05 | 6.5558e-05 | 0.005721 | 1.8e-06 | 1.656e-06 | 5.28e-08 | 4.6694e-08 | 185.6106 | 59.6543 | 0.1945 | 12254.4002 | 0.10123 | 1.7714 | 306.7036 | 1.21
Portable Equipment - Non-Rental Other Portable Equipment_2001_600 | Orange | 2020 | Portable Equipment - Non-Rental Other Portable Equipment | 2001 | 600 | Diesel | 5.8573e-06 | 7.0873e-06 | 8.4345e-06 | 2.8331e-05 | 0.00015536 | 0.014745 | 3.1092e-06 | 2.8605e-06 | 1.3615e-07 | 1.2034e-07 | 478.3778 | 59.6543 | 0.1945 | 31583.5056 | 0.074304 | 1.6288 | 306.7036 | 1.21
Portable Equipment - Non-Rental Other Portable Equipment_2001_9999 | Orange | 2020 | Portable Equipment - Non-Rental Other Portable Equipment | 2001 | 9999 | Diesel | 6.8435e-05 | 8.2806e-05 | 9.8547e-05 | 0.00025498 | 0.0015344 | 0.1327 | 4.2645e-05 | 3.9234e-05 | 1.2249e-06 | 1.0831e-06 | 4305.3998 | 59.6543 | 0.1945 | 284251.5501 | 0.096461 | 1.7874 | 306.7036 | 1.21
Portable Equipment - Non-Rental Other Portable Equipment_2002_100 | Orange | 2020 | Portable Equipment - Non-Rental Other Portable Equipment | 2002 | 100 | Diesel | 5.0575e-06 | 6.1196e-06 | 7.2828e-06 | 2.2505e-05 | 3.2542e-05 | 0.002949 | 1.4767e-06 | 1.3586e-06 | 2.7113e-08 | 2.4069e-08 | 95.6756 | 59.6543 | 0.1945 | 6316.7011 | 0.32079 | 1.7059 | 306.7036 | 1.21
Portable Equipment - Non-Rental Other Portable Equipment_2002_600 | Orange | 2020 | Portable Equipment - Non-Rental Other Portable Equipment | 2002 | 600 | Diesel | 2.3349e-05 | 2.8252e-05 | 3.3623e-05 | 0.00013182 | 0.00069821 | 0.069006 | 1.4276e-05 | 1.3134e-05 | 6.3729e-07 | 5.6321e-07 | 2238.8079 | 298.2716 | 0.97251 | 147810.8061 | 0.063291 | 1.5641 | 306.7036 | 1.21
Portable Equipment - Non-Rental Other Portable Equipment_2002_9999 | Orange | 2020 | Portable Equipment - Non-Rental Other Portable Equipment | 2002 | 9999 | Diesel | 6.7777e-05 | 8.201e-05 | 9.7599e-05 | 0.0002535 | 0.0014921 | 0.1327 | 4.2228e-05 | 3.885e-05 | 1.2249e-06 | 1.0831e-06 | 4305.3998 | 59.6543 | 0.1945 | 284251.5501 | 0.095533 | 1.7381 | 306.7036 | 1.21
Portable Equipment - Non-Rental Other Portable Equipment_2003_50 | Orange | 2020 | Portable Equipment - Non-Rental Other Portable Equipment | 2003 | 50 | Diesel | 3.6852e-06 | 4.4591e-06 | 5.3067e-06 | 1.3425e-05 | 1.1661e-05 | 0.0013114 | 7.8231e-07 | 7.1973e-07 | 1.2014e-08 | 1.0703e-08 | 42.5456 | 59.6543 | 0.1945 | 2526.6804 | 0.58436 | 1.5282 | 306.7036 | 1.21
Portable Equipment - Non-Rental Other Portable Equipment_2003_100 | Orange | 2020 | Portable Equipment - Non-Rental Other Portable Equipment | 2003 | 100 | Diesel | 9.1035e-06 | 1.1015e-05 | 1.3109e-05 | 4.0508e-05 | 5.8576e-05 | 0.0053081 | 2.6581e-06 | 2.4454e-06 | 4.8803e-08 | 4.3324e-08 | 172.216 | 119.3086 | 0.389 | 11370.062 | 0.32079 | 1.7059 | 306.7036 | 1.21
Portable Equipment - Non-Rental Other Portable Equipment_2003_175 | Orange | 2020 | Portable Equipment - Non-Rental Other Portable Equipment | 2003 | 175 | Diesel | 1.3998e-05 | 1.6938e-05 | 2.0158e-05 | 0.00012872 | 0.00023778 | 0.022471 | 8.457e-06 | 7.7804e-06 | 2.0734e-07 | 1.8341e-07 | 729.0477 | 357.9259 | 1.167 | 48133.2625 | 0.11652 | 1.6357 | 306.7036 | 1.21
Portable Equipment - Non-Rental Other Portable Equipment_2003_300 | Orange | 2020 | Portable Equipment - Non-Rental Other Portable Equipment | 2003 | 300 | Diesel | 5.7535e-06 | 6.9618e-06 | 8.2851e-06 | 2.8891e-05 | 0.00015899 | 0.014804 | 4.6662e-06 | 4.2929e-06 | 1.367e-07 | 1.2083e-07 | 480.2913 | 119.3086 | 0.389 | 31709.8396 | 0.072697 | 1.6602 | 306.7036 | 1.21
Portable Equipment - Non-Rental Other Portable Equipment_2003_600 | Orange | 2020 | Portable Equipment - Non-Rental Other Portable Equipment | 2003 | 600 | Diesel | 1.881e-05 | 2.276e-05 | 2.7086e-05 | 0.00011377 | 0.00060189 | 0.059746 | 1.2166e-05 | 1.1193e-05 | 5.5182e-07 | 4.8764e-07 | 1938.3867 | 298.2716 | 0.97251 | 127976.3646 | 0.058889 | 1.5573 | 306.7036 | 1.21
Portable Equipment - Non-Rental Other Portable Equipment_2003_9999 | Orange | 2020 | Portable Equipment - Non-Rental Other Portable Equipment | 2003 | 9999 | Diesel | 1.6138e-05 | 1.9527e-05 | 2.3239e-05 | 6.0595e-05 | 0.00035696 | 0.031908 | 1.0014e-05 | 9.2132e-06 | 2.9452e-07 | 2.6043e-07 | 1035.2095 | 59.6543 | 0.1945 | 68346.7061 | 0.094605 | 1.7294 | 306.7036 | 1.21
Portable Equipment - Non-Rental Other Portable Equipment_2004_75 | Orange | 2020 | Portable Equipment - Non-Rental Other Portable Equipment | 2004 | 75 | Diesel | 1.0346e-05 | 1.2519e-05 | 1.4898e-05 | 8.5299e-05 | 0.00011268 | 0.012474 | 4.2846e-06 | 3.9419e-06 | 1.1502e-07 | 1.0181e-07 | 404.7076 | 357.9259 | 1.167 | 26719.6457 | 0.15514 | 1.3964 | 306.7036 | 1.21
Portable Equipment - Non-Rental Other Portable Equipment_2004_100 | Orange | 2020 | Portable Equipment - Non-Rental Other Portable Equipment | 2004 | 100 | Diesel | 8.4768e-06 | 1.0257e-05 | 1.2207e-05 | 7.0394e-05 | 8.9964e-05 | 0.010351 | 3.7306e-06 | 3.4322e-06 | 9.5444e-08 | 8.4482e-08 | 335.8212 | 238.6173 | 0.77801 | 22171.6209 | 0.15318 | 1.3436 | 306.7036 | 1.21
Portable Equipment - Non-Rental Other Portable Equipment_2004_175 | Orange | 2020 | Portable Equipment - Non-Rental Other Portable Equipment | 2004 | 175 | Diesel | 3.3838e-05 | 4.0943e-05 | 4.8726e-05 | 0.00042611 | 0.00060152 | 0.074962 | 2.1582e-05 | 1.9856e-05 | 6.9205e-07 | 6.1183e-07 | 2432.0725 | 1133.4321 | 3.6955 | 160570.5423 | 0.084432 | 1.2404 | 306.7036 | 1.21
Portable Equipment - Non-Rental Other Portable Equipment_2004_300 | Orange | 2020 | Portable Equipment - Non-Rental Other Portable Equipment | 2004 | 300 | Diesel | 8.4378e-06 | 1.021e-05 | 1.215e-05 | 5.0543e-05 | 0.00021854 | 0.026098 | 6.1724e-06 | 5.6786e-06 | 2.4104e-07 | 2.1301e-07 | 846.7286 | 238.6173 | 0.77801 | 55902.8049 | 0.060474 | 1.2945 | 306.7036 | 1.21
Portable Equipment - Non-Rental Other Portable Equipment_2004_600 | Orange | 2020 | Portable Equipment - Non-Rental Other Portable Equipment | 2004 | 600 | Diesel | 2.8229e-05 | 3.4157e-05 | 4.065e-05 | 0.00016587 | 0.00069074 | 0.086552 | 1.7688e-05 | 1.6273e-05 | 7.9937e-07 | 7.0642e-07 | 2808.0774 | 417.5802 | 1.3615 | 185395.1777 | 0.061006 | 1.2337 | 306.7036 | 1.21
Portable Equipment - Non-Rental Other Portable Equipment_2004_750 | Orange | 2020 | Portable Equipment - Non-Rental Other Portable Equipment | 2004 | 750 | Diesel | 5.8732e-06 | 7.1066e-06 | 8.4574e-06 | 3.7022e-05 | 0.00014707 | 0.019611 | 3.9731e-06 | 3.6553e-06 | 1.8113e-07 | 1.6006e-07 | 636.2424 | 59.6543 | 0.1945 | 42006.0624 | 0.056019 | 1.1593 | 306.7036 | 1.21
Portable Equipment - Non-Rental Other Portable Equipment_2004_9999 | Orange | 2020 | Portable Equipment - Non-Rental Other Portable Equipment | 2004 | 9999 | Diesel | 9.7169e-05 | 0.00011757 | 0.00013992 | 0.00036451 | 0.0022043 | 0.19168 | 4.8563e-05 | 4.4678e-05 | 1.7693e-06 | 1.5645e-06 | 6218.9108 | 178.963 | 0.5835 | 410585.5724 | 0.094819 | 1.7777 | 306.7036 | 1.21
Portable Equipment - Non-Rental Other Portable Equipment_2005_50 | Orange | 2020 | Portable Equipment - Non-Rental Other Portable Equipment | 2005 | 50 | Diesel | 2.5691e-06 | 3.1086e-06 | 3.6995e-06 | 2.3393e-05 | 2.5842e-05 | 0.0032784 | 1.433e-06 | 1.3184e-06 | 3.0233e-08 | 2.6758e-08 | 106.3641 | 119.3086 | 0.389 | 6316.7011 | 0.16295 | 1.3546 | 306.7036 | 1.21
Portable Equipment - Non-Rental Other Portable Equipment_2005_75 | Orange | 2020 | Portable Equipment - Non-Rental Other Portable Equipment | 2005 | 75 | Diesel | 6.9358e-06 | 8.3923e-06 | 9.9875e-06 | 8.4751e-05 | 0.00011217 | 0.012916 | 4.8049e-06 | 4.4205e-06 | 1.1921e-07 | 1.0542e-07 | 419.0589 | 417.5802 | 1.3615 | 27667.1509 | 0.10044 | 1.3425 | 306.7036 | 1.21
Portable Equipment - Non-Rental Other Portable Equipment_2005_100 | Orange | 2020 | Portable Equipment - Non-Rental Other Portable Equipment | 2005 | 100 | Diesel | 1.935e-05 | 2.3414e-05 | 2.7865e-05 | 0.00023645 | 0.00031305 | 0.036036 | 1.3149e-05 | 1.2097e-05 | 3.3259e-07 | 2.9412e-07 | 1169.1552 | 835.1605 | 2.723 | 77190.0876 | 0.10044 | 1.3429 | 306.7036 | 1.21
Portable Equipment - Non-Rental Other Portable Equipment_2005_175 | Orange | 2020 | Portable Equipment - Non-Rental Other Portable Equipment | 2005 | 175 | Diesel | 3.0892e-05 | 3.7379e-05 | 4.4485e-05 | 0.00049118 | 0.00065524 | 0.087083 | 2.5517e-05 | 2.3476e-05 | 8.042e-07 | 7.1076e-07 | 2825.299 | 1312.395 | 4.279 | 186532.1839 | 0.066354 | 1.1631 | 306.7036 | 1.21
Portable Equipment - Non-Rental Other Portable Equipment_2005_300 | Orange | 2020 | Portable Equipment - Non-Rental Other Portable Equipment | 2005 | 300 | Diesel | 1.5799e-06 | 1.9117e-06 | 2.275e-06 | 1.0427e-05 | 4.196e-05 | 0.0054261 | 1.1591e-06 | 1.0664e-06 | 5.0119e-08 | 4.4287e-08 | 176.043 | 59.6543 | 0.1945 | 11622.73 | 0.054462 | 1.1954 | 306.7036 | 1.21
Portable Equipment - Non-Rental Other Portable Equipment_2005_600 | Orange | 2020 | Portable Equipment - Non-Rental Other Portable Equipment | 2005 | 600 | Diesel | 1.4412e-05 | 1.7438e-05 | 2.0753e-05 | 9.3304e-05 | 0.00037777 | 0.049071 | 9.5666e-06 | 8.8013e-06 | 4.5325e-07 | 4.0051e-07 | 1592.0412 | 238.6173 | 0.77801 | 105109.9065 | 0.054935 | 1.1901 | 306.7036 | 1.21
Portable Equipment - Non-Rental Other Portable Equipment_2005_750 | Orange | 2020 | Portable Equipment - Non-Rental Other Portable Equipment | 2005 | 750 | Diesel | 1.074e-05 | 1.2995e-05 | 1.5465e-05 | 6.9731e-05 | 0.00027422 | 0.037157 | 6.9202e-06 | 6.3666e-06 | 3.4321e-07 | 3.0327e-07 | 1205.5119 | 119.3086 | 0.389 | 79590.434 | 0.054064 | 1.1409 | 306.7036 | 1.21
Portable Equipment - Non-Rental Other Portable Equipment_2005_9999 | Orange | 2020 | Portable Equipment - Non-Rental Other Portable Equipment | 2005 | 9999 | Diesel | 0.00010508 | 0.00012715 | 0.00015131 | 0.00039769 | 0.0023668 | 0.21191 | 4.6846e-05 | 4.3099e-05 | 1.9561e-06 | 1.7296e-06 | 6875.2451 | 119.3086 | 0.389 | 453918.142 | 0.09275 | 1.7265 | 306.7036 | 1.21
Portable Equipment - Non-Rental Other Portable Equipment_2006_75 | Orange | 2020 | Portable Equipment - Non-Rental Other Portable Equipment | 2006 | 75 | Diesel | 2.3066e-06 | 2.791e-06 | 3.3215e-06 | 3.7791e-05 | 5.076e-05 | 0.0058979 | 2.1534e-06 | 1.9811e-06 | 5.446e-08 | 4.8138e-08 | 191.3511 | 178.963 | 0.5835 | 12633.4022 | 0.073152 | 1.3304 | 306.7036 | 1.21
Portable Equipment - Non-Rental Other Portable Equipment_2006_100 | Orange | 2020 | Portable Equipment - Non-Rental Other Portable Equipment | 2006 | 100 | Diesel | 8.604e-06 | 1.0411e-05 | 1.239e-05 | 0.00013211 | 0.00017577 | 0.020141 | 7.6218e-06 | 7.0121e-06 | 1.8596e-07 | 1.6439e-07 | 653.464 | 477.2346 | 1.556 | 43143.0686 | 0.079903 | 1.3491 | 306.7036 | 1.21
Portable Equipment - Non-Rental Other Portable Equipment_2006_175 | Orange | 2020 | Portable Equipment - Non-Rental Other Portable Equipment | 2006 | 175 | Diesel | 4.4193e-05 | 5.3473e-05 | 6.3637e-05 | 0.00071898 | 0.0009621 | 0.1284 | 3.6973e-05 | 3.4015e-05 | 1.1858e-06 | 1.048e-06 | 4165.7135 | 2028.2469 | 6.6131 | 275029.1665 | 0.064379 | 1.1583 | 306.7036 | 1.21
Portable Equipment - Non-Rental Other Portable Equipment_2006_300 | Orange | 2020 | Portable Equipment - Non-Rental Other Portable Equipment | 2006 | 300 | Diesel | 1.1251e-05 | 1.3614e-05 | 1.6202e-05 | 7.6472e-05 | 0.00030876 | 0.040106 | 8.4458e-06 | 7.7701e-06 | 3.7046e-07 | 3.2734e-07 | 1301.1875 | 357.9259 | 1.167 | 85907.1351 | 0.052474 | 1.1901 | 306.7036 | 1.21
Portable Equipment - Non-Rental Other Portable Equipment_2006_600 | Orange | 2020 | Portable Equipment - Non-Rental Other Portable Equipment | 2006 | 600 | Diesel | 2.3655e-05 | 2.8623e-05 | 3.4063e-05 | 0.00016487 | 0.00066964 | 0.087849 | 1.6624e-05 | 1.5294e-05 | 8.115e-07 | 7.1701e-07 | 2850.1747 | 417.5802 | 1.3615 | 188174.5262 | 0.050366 | 1.1783 | 306.7036 | 1.21
Portable Equipment - Non-Rental Other Portable Equipment_2006_750 | Orange | 2020 | Portable Equipment - Non-Rental Other Portable Equipment | 2006 | 750 | Diesel | 9.858e-06 | 1.1928e-05 | 1.4196e-05 | 7.1241e-05 | 0.00028012 | 0.038189 | 6.9661e-06 | 6.4088e-06 | 3.5278e-07 | 3.1169e-07 | 1238.9984 | 119.3086 | 0.389 | 81801.2794 | 0.048284 | 1.1339 | 306.7036 | 1.21
Portable Equipment - Non-Rental Other Portable Equipment_2006_9999 | Orange | 2020 | Portable Equipment - Non-Rental Other Portable Equipment | 2006 | 9999 | Diesel | 0.00040262 | 0.00048717 | 0.00057977 | 0.0021213 | 0.012558 | 1.1371 | 0.00024865 | 0.00022876 | 1.0501e-05 | 9.281e-06 | 36892.4923 | 656.1975 | 2.1395 | 2435719.9495 | 0.066228 | 1.7072 | 306.7036 | 1.21
Portable Equipment - Non-Rental Other Portable Equipment_2007_50 | Orange | 2020 | Portable Equipment - Non-Rental Other Portable Equipment | 2007 | 50 | Diesel | 6.7072e-07 | 8.1157e-07 | 9.6583e-07 | 8.4931e-06 | 1.0185e-05 | 0.0013114 | 5.8408e-07 | 5.3735e-07 | 1.2104e-08 | 1.0703e-08 | 42.5456 | 59.6543 | 0.1945 | 2526.6804 | 0.10636 | 1.3348 | 306.7036 | 1.21
Portable Equipment - Non-Rental Other Portable Equipment_2007_75 | Orange | 2020 | Portable Equipment - Non-Rental Other Portable Equipment | 2007 | 75 | Diesel | 2.705e-06 | 3.273e-06 | 3.8951e-06 | 4.4382e-05 | 5.3399e-05 | 0.00693 | 2.6316e-06 | 2.4211e-06 | 6.3991e-08 | 5.6562e-08 | 224.8375 | 238.6173 | 0.77801 | 14844.2476 | 0.073009 | 1.1911 | 306.7036 | 1.21
Portable Equipment - Non-Rental Other Portable Equipment_2007_100 | Orange | 2020 | Portable Equipment - Non-Rental Other Portable Equipment | 2007 | 100 | Diesel | 8.3523e-06 | 1.0106e-05 | 1.2027e-05 | 0.00013527 | 0.00014897 | 0.021026 | 8.1202e-06 | 7.4705e-06 | 1.9415e-07 | 1.7161e-07 | 682.1667 | 477.2346 | 1.556 | 45038.0789 | 0.074302 | 1.0952 | 306.7036 | 1.21
Portable Equipment - Non-Rental Other Portable Equipment_2007_175 | Orange | 2020 | Portable Equipment - Non-Rental Other Portable Equipment | 2007 | 175 | Diesel | 4.5929e-05 | 5.5574e-05 | 6.6137e-05 | 0.001009 | 0.00096898 | 0.18083 | 5.8367e-05 | 5.3697e-05 | 1.6705e-06 | 1.4759e-06 | 5866.8248 | 2803.753 | 9.1416 | 387340.1123 | 0.047508 | 0.82834 | 306.7036 | 1.21
Portable Equipment - Non-Rental Other Portable Equipment_2007_300 | Orange | 2020 | Portable Equipment - Non-Rental Other Portable Equipment | 2007 | 300 | Diesel | 2.5022e-05 | 3.0277e-05 | 3.6032e-05 | 0.00018997 | 0.00050633 | 0.10023 | 1.8457e-05 | 1.6981e-05 | 9.2597e-07 | 8.181e-07 | 3252.012 | 894.8148 | 2.9175 | 214704.6709 | 0.046693 | 0.78087 | 306.7036 | 1.21
Portable Equipment - Non-Rental Other Portable Equipment_2007_600 | Orange | 2020 | Portable Equipment - Non-Rental Other Portable Equipment | 2007 | 600 | Diesel | 2.3315e-05 | 2.8211e-05 | 3.3573e-05 | 0.00017498 | 0.00049564 | 0.094367 | 2.0171e-05 | 1.8557e-05 | 8.7177e-07 | 7.7021e-07 | 3061.6176 | 536.8889 | 1.7505 | 202134.4356 | 0.046213 | 0.81193 | 306.7036 | 1.21
Portable Equipment - Non-Rental Other Portable Equipment_2007_750 | Orange | 2020 | Portable Equipment - Non-Rental Other Portable Equipment | 2007 | 750 | Diesel | 1.4025e-05 | 1.6971e-05 | 2.0197e-05 | 0.00010526 | 0.00027594 | 0.056767 | 9.4019e-06 | 8.6497e-06 | 5.2442e-07 | 4.6333e-07 | 1841.7543 | 178.963 | 0.5835 | 121596.4964 | 0.046213 | 0.75142 | 306.7036 | 1.21
Portable Equipment - Non-Rental Other Portable Equipment_2007_9999 | Orange | 2020 | Portable Equipment - Non-Rental Other Portable Equipment | 2007 | 9999 | Diesel | 0.00016995 | 0.00020564 | 0.00024473 | 0.0010844 | 0.0038766 | 0.58419 | 0.00011789 | 0.00010846 | 5.396e-06 | 4.7681e-06 | 18953.3266 | 357.9259 | 1.167 | 1251338.4906 | 0.054416 | 1.0258 | 306.7036 | 1.21
Portable Equipment - Non-Rental Other Portable Equipment_2008_50 | Orange | 2020 | Portable Equipment - Non-Rental Other Portable Equipment | 2008 | 50 | Diesel | 3.489e-07 | 4.2216e-07 | 5.0241e-07 | 7.8785e-06 | 1.0056e-05 | 0.0013114 | 3.7853e-07 | 3.4824e-07 | 1.2114e-08 | 1.0703e-08 | 42.5456 | 59.6543 | 0.1945 | 2526.6804 | 0.055325 | 1.3178 | 306.7036 | 1.21
Portable Equipment - Non-Rental Other Portable Equipment_2008_75 | Orange | 2020 | Portable Equipment - Non-Rental Other Portable Equipment | 2008 | 75 | Diesel | 1.136e-05 | 1.3746e-05 | 1.6359e-05 | 0.00029258 | 0.00025947 | 0.04677 | 1.4917e-05 | 1.3724e-05 | 4.3207e-07 | 3.8173e-07 | 1517.4142 | 1431.7037 | 4.668 | 100182.8797 | 0.045433 | 0.8576 | 306.7036 | 1.21
Portable Equipment - Non-Rental Other Portable Equipment_2008_100 | Orange | 2020 | Portable Equipment - Non-Rental Other Portable Equipment | 2008 | 100 | Diesel | 5.1437e-05 | 6.2239e-05 | 7.407e-05 | 0.0013191 | 0.0011809 | 0.21067 | 7.3122e-05 | 6.7272e-05 | 1.9462e-06 | 1.7195e-06 | 6835.0613 | 4951.3085 | 16.1436 | 451265.1276 | 0.045669 | 0.86648 | 306.7036 | 1.21
Portable Equipment - Non-Rental Other Portable Equipment_2008_175 | Orange | 2020 | Portable Equipment - Non-Rental Other Portable Equipment | 2008 | 175 | Diesel | 7.3616e-05 | 8.9076e-05 | 0.00010601 | 0.0016627 | 0.0015475 | 0.29976 | 8.1822e-05 | 7.5277e-05 | 2.7692e-06 | 2.4466e-06 | 9725.4197 | 4295.111 | 14.0041 | 642092.6682 | 0.045936 | 0.79803 | 306.7036 | 1.21
Portable Equipment - Non-Rental Other Portable Equipment_2008_300 | Orange | 2020 | Portable Equipment - Non-Rental Other Portable Equipment | 2008 | 300 | Diesel | 3.0893e-05 | 3.738e-05 | 4.4485e-05 | 0.00023406 | 0.00059729 | 0.12344 | 2.223e-05 | 2.0452e-05 | 1.1404e-06 | 1.0075e-06 | 4004.9785 | 1073.7778 | 3.501 | 264417.1086 | 0.04681 | 0.74797 | 306.7036 | 1.21
Portable Equipment - Non-Rental Other Portable Equipment_2008_600 | Orange | 2020 | Portable Equipment - Non-Rental Other Portable Equipment | 2008 | 600 | Diesel | 3.8775e-05 | 4.6918e-05 | 5.5836e-05 | 0.00028756 | 0.00074444 | 0.15479 | 3.0581e-05 | 2.8135e-05 | 1.43e-06 | 1.2634e-06 | 5022.0096 | 715.8518 | 2.334 | 331563.6415 | 0.046855 | 0.74345 | 306.7036 | 1.21
Portable Equipment - Non-Rental Other Portable Equipment_2008_750 | Orange | 2020 | Portable Equipment - Non-Rental Other Portable Equipment | 2008 | 750 | Diesel | 4.4896e-05 | 5.4324e-05 | 6.465e-05 | 0.0003334 | 0.00092357 | 0.1795 | 3.4808e-05 | 3.2024e-05 | 1.6582e-06 | 1.4651e-06 | 5823.7708 | 536.8889 | 1.7505 | 384497.5968 | 0.046783 | 0.79536 | 306.7036 | 1.21
Portable Equipment - Non-Rental Other Portable Equipment_2008_9999 | Orange | 2020 | Portable Equipment - Non-Rental Other Portable Equipment | 2008 | 9999 | Diesel | 0.00012484 | 0.00015106 | 0.00017977 | 0.00086203 | 0.0029156 | 0.46476 | 9.4306e-05 | 8.6762e-05 | 4.2931e-06 | 3.7933e-06 | 15078.4668 | 954.4691 | 3.112 | 995512.0955 | 0.050244 | 0.96976 | 306.7036 | 1.21
Portable Equipment - Non-Rental Other Portable Equipment_2009_75 | Orange | 2020 | Portable Equipment - Non-Rental Other Portable Equipment | 2009 | 75 | Diesel | 3.9417e-06 | 4.7694e-06 | 5.676e-06 | 0.00010589 | 9.4196e-05 | 0.017074 | 5.4078e-06 | 4.9751e-06 | 1.5774e-07 | 1.3936e-07 | 553.9614 | 536.8889 | 1.7505 | 36573.6994 | 0.04318 | 0.85281 | 306.7036 | 1.21
Portable Equipment - Non-Rental Other Portable Equipment_2009_100 | Orange | 2020 | Portable Equipment - Non-Rental Other Portable Equipment | 2009 | 100 | Diesel | 2.1993e-05 | 2.6611e-05 | 3.1669e-05 | 0.00058128 | 0.00049518 | 0.093423 | 3.3042e-05 | 3.0399e-05 | 8.6308e-07 | 7.625e-07 | 3031.0014 | 2266.8641 | 7.3911 | 200113.0913 | 0.044033 | 0.81936 | 306.7036 | 1.21
Portable Equipment - Non-Rental Other Portable Equipment_2009_175 | Orange | 2020 | Portable Equipment - Non-Rental Other Portable Equipment | 2009 | 175 | Diesel | 7.3881e-05 | 8.9396e-05 | 0.00010639 | 0.0017147 | 0.0015419 | 0.31091 | 8.3335e-05 | 7.6668e-05 | 2.8723e-06 | 2.5376e-06 | 10087.0733 | 4831.9999 | 15.7546 | 665969.7984 | 0.044448 | 0.76666 | 306.7036 | 1.21
Portable Equipment - Non-Rental Other Portable Equipment_2009_300 | Orange | 2020 | Portable Equipment - Non-Rental Other Portable Equipment | 2009 | 300 | Diesel | 2.8106e-05 | 3.4008e-05 | 4.0472e-05 | 0.0002172 | 0.00055448 | 0.11504 | 2.0072e-05 | 1.8466e-05 | 1.0627e-06 | 9.3893e-07 | 3732.3032 | 1014.1234 | 3.3065 | 246414.5104 | 0.045698 | 0.74508 | 306.7036 | 1.21
Portable Equipment - Non-Rental Other Portable Equipment_2009_600 | Orange | 2020 | Portable Equipment - Non-Rental Other Portable Equipment | 2009 | 600 | Diesel | 2.8174e-05 | 3.409e-05 | 4.057e-05 | 0.0002071 | 0.00053061 | 0.11132 | 2.1998e-05 | 2.0238e-05 | 1.0284e-06 | 9.086e-07 | 3611.752 | 477.2346 | 1.556 | 238455.467 | 0.047338 | 0.73682 | 306.7036 | 1.21
Portable Equipment - Non-Rental Other Portable Equipment_2009_750 | Orange | 2020 | Portable Equipment - Non-Rental Other Portable Equipment | 2009 | 750 | Diesel | 1.7312e-05 | 2.0948e-05 | 2.4929e-05 | 0.000141 | 0.00038452 | 0.076968 | 1.3e-05 | 1.196e-05 | 7.1109e-07 | 6.282e-07 | 2497.1319 | 238.6173 | 0.77801 | 164865.8991 | 0.042072 | 0.77229 | 306.7036 | 1.21
Portable Equipment - Non-Rental Other Portable Equipment_2009_9999 | Orange | 2020 | Portable Equipment - Non-Rental Other Portable Equipment | 2009 | 9999 | Diesel | 0.00011361 | 0.00013747 | 0.0001636 | 0.00082472 | 0.0029747 | 0.44862 | 7.6048e-05 | 6.9964e-05 | 4.1443e-06 | 3.6616e-06 | 14555.1215 | 357.9259 | 1.167 | 960959.7404 | 0.047368 | 1.025 | 306.7036 | 1.21
Portable Equipment - Non-Rental Other Portable Equipment_2010_50 | Orange | 2020 | Portable Equipment - Non-Rental Other Portable Equipment | 2010 | 50 | Diesel | 7.3706e-07 | 8.9184e-07 | 1.0614e-06 | 1.7947e-05 | 2.3823e-05 | 0.0031473 | 8.2257e-07 | 7.5677e-07 | 2.9076e-08 | 2.5688e-08 | 102.1095 | 119.3086 | 0.389 | 6064.0331 | 0.048698 | 1.3008 | 306.7036 | 1.21
Portable Equipment - Non-Rental Other Portable Equipment_2010_75 | Orange | 2020 | Portable Equipment - Non-Rental Other Portable Equipment | 2010 | 75 | Diesel | 1.0617e-05 | 1.2847e-05 | 1.5289e-05 | 0.00027797 | 0.00024432 | 0.044588 | 1.3776e-05 | 1.2674e-05 | 4.1192e-07 | 3.6392e-07 | 1446.6143 | 1372.0494 | 4.4735 | 95508.5208 | 0.04454 | 0.84706 | 306.7036 | 1.21
Portable Equipment - Non-Rental Other Portable Equipment_2010_100 | Orange | 2020 | Portable Equipment - Non-Rental Other Portable Equipment | 2010 | 100 | Diesel | 3.7953e-05 | 4.5923e-05 | 5.4652e-05 | 0.0010104 | 0.0008533 | 0.16263 | 5.4723e-05 | 5.0345e-05 | 1.5025e-06 | 1.3274e-06 | 5276.5066 | 3877.5308 | 12.6426 | 348366.0664 | 0.04365 | 0.81106 | 306.7036 | 1.21
Portable Equipment - Non-Rental Other Portable Equipment_2010_175 | Orange | 2020 | Portable Equipment - Non-Rental Other Portable Equipment | 2010 | 175 | Diesel | 6.3662e-05 | 7.7031e-05 | 9.1673e-05 | 0.0014649 | 0.0014809 | 0.26514 | 6.627e-05 | 6.0969e-05 | 2.4494e-06 | 2.164e-06 | 8602.1888 | 4056.4937 | 13.2261 | 567934.5971 | 0.044911 | 0.86341 | 306.7036 | 1.21
Portable Equipment - Non-Rental Other Portable Equipment_2010_300 | Orange | 2020 | Portable Equipment - Non-Rental Other Portable Equipment | 2010 | 300 | Diesel | 2.9905e-05 | 3.6184e-05 | 4.3063e-05 | 0.00023921 | 0.00063531 | 0.1276 | 2.1773e-05 | 2.0031e-05 | 1.1788e-06 | 1.0415e-06 | 4139.8811 | 1133.4321 | 3.6955 | 273323.6572 | 0.043836 | 0.76966 | 306.7036 | 1.21
Portable Equipment - Non-Rental Other Portable Equipment_2010_600 | Orange | 2020 | Portable Equipment - Non-Rental Other Portable Equipment | 2010 | 600 | Diesel | 1.7669e-05 | 2.138e-05 | 2.5444e-05 | 0.00014382 | 0.0003716 | 0.078501 | 1.4884e-05 | 1.3694e-05 | 7.2525e-07 | 6.4072e-07 | 2546.8832 | 417.5802 | 1.3615 | 168150.5836 | 0.042101 | 0.73176 | 306.7036 | 1.21
Portable Equipment - Non-Rental Other Portable Equipment_2010_750 | Orange | 2020 | Portable Equipment - Non-Rental Other Portable Equipment | 2010 | 750 | Diesel | 1.6736e-05 | 2.0251e-05 | 2.41e-05 | 0.00013786 | 0.00036473 | 0.075375 | 1.4997e-05 | 1.3798e-05 | 6.9638e-07 | 6.152e-07 | 2445.4671 | 238.6173 | 0.77801 | 161454.8805 | 0.041532 | 0.74801 | 306.7036 | 1.21
Portable Equipment - Non-Rental Other Portable Equipment_2010_9999 | Orange | 2020 | Portable Equipment - Non-Rental Other Portable Equipment | 2010 | 9999 | Diesel | 0.00011008 | 0.0001332 | 0.00015852 | 0.0008189 | 0.0030549 | 0.44102 | 7.8976e-05 | 7.2658e-05 | 4.0741e-06 | 3.5995e-06 | 14308.2786 | 417.5802 | 1.3615 | 944662.6516 | 0.046688 | 1.0708 | 306.7036 | 1.21
Portable Equipment - Non-Rental Other Portable Equipment_2011_75 | Orange | 2020 | Portable Equipment - Non-Rental Other Portable Equipment | 2011 | 75 | Diesel | 4.3933e-06 | 5.3159e-06 | 6.3264e-06 | 0.00012253 | 0.00010713 | 0.019905 | 6.0504e-06 | 5.5664e-06 | 1.839e-07 | 1.6247e-07 | 645.81 | 596.5432 | 1.945 | 42637.7325 | 0.041283 | 0.83196 | 306.7036 | 1.21
Portable Equipment - Non-Rental Other Portable Equipment_2011_100 | Orange | 2020 | Portable Equipment - Non-Rental Other Portable Equipment | 2011 | 100 | Diesel | 3.7662e-05 | 4.5571e-05 | 5.4234e-05 | 0.0010394 | 0.00087103 | 0.1685 | 6.0574e-05 | 5.5728e-05 | 1.5568e-06 | 1.3753e-06 | 5466.901 | 3877.5308 | 12.6426 | 360936.3016 | 0.041807 | 0.79908 | 306.7036 | 1.21
Portable Equipment - Non-Rental Other Portable Equipment_2011_175 | Orange | 2020 | Portable Equipment - Non-Rental Other Portable Equipment | 2011 | 175 | Diesel | 9.2368e-05 | 0.00011176 | 0.00013301 | 0.0022782 | 0.0020712 | 0.4181 | 9.5201e-05 | 8.7585e-05 | 3.8628e-06 | 3.4125e-06 | 13564.8796 | 6263.7036 | 20.4227 | 895581.8839 | 0.041323 | 0.76579 | 306.7036 | 1.21
Portable Equipment - Non-Rental Other Portable Equipment_2011_300 | Orange | 2020 | Portable Equipment - Non-Rental Other Portable Equipment | 2011 | 300 | Diesel | 1.448e-05 | 1.7521e-05 | 2.0851e-05 | 0.00016232 | 0.00024437 | 0.086581 | 8.6962e-06 | 8.0005e-06 | 8.0005e-07 | 7.0666e-07 | 2809.0342 | 715.8518 | 2.334 | 185458.3447 | 0.031282 | 0.43631 | 306.7036 | 1.21
Portable Equipment - Non-Rental Other Portable Equipment_2011_600 | Orange | 2020 | Portable Equipment - Non-Rental Other Portable Equipment | 2011 | 600 | Diesel | 2.0924e-05 | 2.5318e-05 | 3.013e-05 | 0.00022661 | 0.00028272 | 0.12276 | 1.1587e-05 | 1.066e-05 | 1.1344e-06 | 1.002e-06 | 3982.9732 | 536.8889 | 1.7505 | 262964.2674 | 0.03188 | 0.356 | 306.7036 | 1.21
Portable Equipment - Non-Rental Other Portable Equipment_2011_750 | Orange | 2020 | Portable Equipment - Non-Rental Other Portable Equipment | 2011 | 750 | Diesel | 3.2789e-06 | 3.9675e-06 | 4.7216e-06 | 3.445e-05 | 5.7039e-05 | 0.018578 | 3.4371e-06 | 3.1621e-06 | 1.7167e-07 | 1.5163e-07 | 602.756 | 59.6543 | 0.1945 | 39795.217 | 0.033012 | 0.4746 | 306.7036 | 1.21
Portable Equipment - Non-Rental Other Portable Equipment_2011_9999 | Orange | 2020 | Portable Equipment - Non-Rental Other Portable Equipment | 2011 | 9999 | Diesel | 0.00014532 | 0.00017584 | 0.00020926 | 0.0012342 | 0.0041873 | 0.67767 | 0.00011696 | 0.0001076 | 6.261e-06 | 5.531e-06 | 21986.2415 | 596.5432 | 1.945 | 1451577.916 | 0.040111 | 0.95518 | 306.7036 | 1.21
Portable Equipment - Non-Rental Other Portable Equipment_2012_50 | Orange | 2020 | Portable Equipment - Non-Rental Other Portable Equipment | 2012 | 50 | Diesel | 3.1838e-07 | 3.8524e-07 | 4.5847e-07 | 8.4931e-06 | 1.1912e-05 | 0.0015736 | 4.0109e-07 | 3.6901e-07 | 1.4539e-08 | 1.2844e-08 | 51.0548 | 59.6543 | 0.1945 | 3032.0165 | 0.042072 | 1.3009 | 306.7036 | 1.21
Portable Equipment - Non-Rental Other Portable Equipment_2012_75 | Orange | 2020 | Portable Equipment - Non-Rental Other Portable Equipment | 2012 | 75 | Diesel | 1.3721e-05 | 1.6603e-05 | 1.9758e-05 | 0.00043124 | 0.00038101 | 0.071571 | 2.0605e-05 | 1.8957e-05 | 6.613e-07 | 5.8415e-07 | 2322.0456 | 1968.5925 | 6.4186 | 153306.336 | 0.035859 | 0.82294 | 306.7036 | 1.21
Portable Equipment - Non-Rental Other Portable Equipment_2012_100 | Orange | 2020 | Portable Equipment - Non-Rental Other Portable Equipment | 2012 | 100 | Diesel | 8.4313e-06 | 1.0202e-05 | 1.2141e-05 | 0.00025698 | 0.00021495 | 0.041492 | 1.4149e-05 | 1.3017e-05 | 3.8336e-07 | 3.3865e-07 | 1346.155 | 954.4691 | 3.112 | 88875.9847 | 0.038009 | 0.80082 | 306.7036 | 1.21
Portable Equipment - Non-Rental Other Portable Equipment_2012_175 | Orange | 2020 | Portable Equipment - Non-Rental Other Portable Equipment | 2012 | 175 | Diesel | 3.9601e-05 | 4.7918e-05 | 5.7026e-05 | 0.0011604 | 0.0010602 | 0.21513 | 4.5644e-05 | 4.1992e-05 | 1.9878e-06 | 1.7558e-06 | 6979.5314 | 3161.6789 | 10.3086 | 460803.3463 | 0.034432 | 0.76185 | 306.7036 | 1.21
Portable Equipment - Non-Rental Other Portable Equipment_2012_300 | Orange | 2020 | Portable Equipment - Non-Rental Other Portable Equipment | 2012 | 300 | Diesel | 8.53e-06 | 1.0321e-05 | 1.2283e-05 | 9.9658e-05 | 0.00015062 | 0.053582 | 5.3238e-06 | 4.8979e-06 | 4.9514e-07 | 4.3733e-07 | 1738.4248 | 477.2346 | 1.556 | 114774.4592 | 0.029777 | 0.43454 | 306.7036 | 1.21
Portable Equipment - Non-Rental Other Portable Equipment_2012_600 | Orange | 2020 | Portable Equipment - Non-Rental Other Portable Equipment | 2012 | 600 | Diesel | 1.0694e-05 | 1.294e-05 | 1.54e-05 | 0.00010962 | 0.00013638 | 0.058891 | 5.641e-06 | 5.1898e-06 | 5.4415e-07 | 4.8066e-07 | 1910.6407 | 298.2716 | 0.97251 | 126144.5212 | 0.033967 | 0.358 | 306.7036 | 1.21
Portable Equipment - Non-Rental Other Portable Equipment_2012_750 | Orange | 2020 | Portable Equipment - Non-Rental Other Portable Equipment | 2012 | 750 | Diesel | 5.1645e-06 | 6.249e-06 | 7.4369e-06 | 6.8305e-05 | 0.00011424 | 0.037983 | 6.6498e-06 | 6.1178e-06 | 3.5101e-07 | 3.1001e-07 | 1232.3011 | 119.3086 | 0.389 | 81359.1103 | 0.025433 | 0.46496 | 306.7036 | 1.21
Portable Equipment - Non-Rental Other Portable Equipment_2012_9999 | Orange | 2020 | Portable Equipment - Non-Rental Other Portable Equipment | 2012 | 9999 | Diesel | 6.8388e-05 | 8.2749e-05 | 9.8478e-05 | 0.00052371 | 0.001768 | 0.28331 | 5.0514e-05 | 4.6473e-05 | 2.6173e-06 | 2.3123e-06 | 9191.5501 | 536.8889 | 1.7505 | 606845.476 | 0.045152 | 0.96468 | 306.7036 | 1.21
Portable Equipment - Non-Rental Other Portable Equipment_2013_50 | Orange | 2020 | Portable Equipment - Non-Rental Other Portable Equipment | 2013 | 50 | Diesel | 5.9884e-07 | 7.2459e-07 | 8.6233e-07 | 1.6849e-05 | 1.6635e-05 | 0.0032128 | 5.5483e-07 | 5.1045e-07 | 2.9686e-08 | 2.6223e-08 | 104.2368 | 119.3086 | 0.389 | 6190.3671 | 0.038758 | 0.88978 | 306.7036 | 1.21
Portable Equipment - Non-Rental Other Portable Equipment_2013_75 | Orange | 2020 | Portable Equipment - Non-Rental Other Portable Equipment | 2013 | 75 | Diesel | 6.1178e-06 | 7.4026e-06 | 8.8097e-06 | 0.00019043 | 0.00015242 | 0.031554 | 1.779e-06 | 1.6367e-06 | 2.9155e-07 | 2.5754e-07 | 1023.7284 | 894.8148 | 2.9175 | 67588.7019 | 0.036266 | 0.74671 | 306.7036 | 1.21
Portable Equipment - Non-Rental Other Portable Equipment_2013_100 | Orange | 2020 | Portable Equipment - Non-Rental Other Portable Equipment | 2013 | 100 | Diesel | 9.2049e-06 | 1.1138e-05 | 1.3255e-05 | 0.00026978 | 0.00020681 | 0.043202 | 9.2751e-06 | 8.5331e-06 | 3.9915e-07 | 3.5261e-07 | 1401.6468 | 1014.1234 | 3.3065 | 92539.6713 | 0.039853 | 0.73999 | 306.7036 | 1.21
Portable Equipment - Non-Rental Other Portable Equipment_2013_175 | Orange | 2020 | Portable Equipment - Non-Rental Other Portable Equipment | 2013 | 175 | Diesel | 4.5302e-05 | 5.4815e-05 | 6.5235e-05 | 0.0013647 | 0.00091218 | 0.25429 | 1.7327e-05 | 1.5941e-05 | 2.3497e-06 | 2.0755e-06 | 8250.1027 | 3698.5678 | 12.0591 | 544689.137 | 0.033323 | 0.55453 | 306.7036 | 1.21
Portable Equipment - Non-Rental Other Portable Equipment_2013_300 | Orange | 2020 | Portable Equipment - Non-Rental Other Portable Equipment | 2013 | 300 | Diesel | 9.5327e-06 | 1.1535e-05 | 1.3727e-05 | 0.00011721 | 0.00019154 | 0.063609 | 4.28e-06 | 3.9376e-06 | 5.8781e-07 | 5.1917e-07 | 2063.7216 | 536.8889 | 1.7505 | 136251.243 | 0.028032 | 0.46549 | 306.7036 | 1.21
Portable Equipment - Non-Rental Other Portable Equipment_2013_600 | Orange | 2020 | Portable Equipment - Non-Rental Other Portable Equipment | 2013 | 600 | Diesel | 2.0976e-05 | 2.5381e-05 | 3.0205e-05 | 0.0002369 | 0.00035917 | 0.12911 | 1.0352e-05 | 9.5239e-06 | 1.193e-06 | 1.0537e-06 | 4188.6756 | 596.5432 | 1.945 | 276545.1748 | 0.03039 | 0.43005 | 306.7036 | 1.21
Portable Equipment - Non-Rental Other Portable Equipment_2013_9999 | Orange | 2020 | Portable Equipment - Non-Rental Other Portable Equipment | 2013 | 9999 | Diesel | 8.8558e-05 | 0.00010715 | 0.00012752 | 0.00043636 | 0.0013647 | 0.21616 | 3.6258e-05 | 3.3358e-05 | 1.9958e-06 | 1.7643e-06 | 7013.0179 | 238.6173 | 0.77801 | 463014.1916 | 0.076631 | 0.97596 | 306.7036 | 1.21
Portable Equipment - Non-Rental Other Portable Equipment_2014_50 | Orange | 2020 | Portable Equipment - Non-Rental Other Portable Equipment | 2014 | 50 | Diesel | 5.3647e-07 | 6.4913e-07 | 7.7252e-07 | 1.6025e-05 | 1.6963e-05 | 0.0031473 | 4.7707e-07 | 4.389e-07 | 2.9082e-08 | 2.5688e-08 | 102.1095 | 119.3086 | 0.389 | 6064.0331 | 0.035445 | 0.92623 | 306.7036 | 1.21
Portable Equipment - Non-Rental Other Portable Equipment_2014_75 | Orange | 2020 | Portable Equipment - Non-Rental Other Portable Equipment | 2014 | 75 | Diesel | 9.2158e-06 | 1.1151e-05 | 1.3271e-05 | 0.00031688 | 0.00026109 | 0.053347 | 3.6328e-06 | 3.3422e-06 | 4.9294e-07 | 4.3541e-07 | 1730.7707 | 1491.358 | 4.8625 | 114269.1231 | 0.032313 | 0.75657 | 306.7036 | 1.21
Portable Equipment - Non-Rental Other Portable Equipment_2014_100 | Orange | 2020 | Portable Equipment - Non-Rental Other Portable Equipment | 2014 | 100 | Diesel | 4.4679e-06 | 5.4061e-06 | 6.4337e-06 | 0.00013018 | 9.6904e-05 | 0.02082 | 3.7901e-06 | 3.4869e-06 | 1.9235e-07 | 1.6993e-07 | 675.4694 | 477.2346 | 1.556 | 44595.9099 | 0.04014 | 0.71951 | 306.7036 | 1.21
Portable Equipment - Non-Rental Other Portable Equipment_2014_175 | Orange | 2020 | Portable Equipment - Non-Rental Other Portable Equipment | 2014 | 175 | Diesel | 5.212e-05 | 6.3065e-05 | 7.5053e-05 | 0.0017359 | 0.0011243 | 0.32899 | 2.4804e-05 | 2.2819e-05 | 3.0401e-06 | 2.6851e-06 | 10673.5644 | 4772.3456 | 15.5601 | 704691.1763 | 0.029633 | 0.52831 | 306.7036 | 1.21
Portable Equipment - Non-Rental Other Portable Equipment_2014_300 | Orange | 2020 | Portable Equipment - Non-Rental Other Portable Equipment | 2014 | 300 | Diesel | 4.2952e-06 | 5.1972e-06 | 6.1851e-06 | 6.5948e-05 | 5.4442e-05 | 0.03465 | 2.1186e-06 | 1.9491e-06 | 3.2023e-07 | 2.8281e-07 | 1124.1877 | 298.2716 | 0.97251 | 74221.2381 | 0.023186 | 0.24288 | 306.7036 | 1.21
Portable Equipment - Non-Rental Other Portable Equipment_2014_750 | Orange | 2020 | Portable Equipment - Non-Rental Other Portable Equipment | 2014 | 750 | Diesel | 1.5752e-06 | 1.906e-06 | 2.2683e-06 | 3.3413e-05 | 3.7599e-05 | 0.018814 | 1.5244e-06 | 1.4025e-06 | 1.739e-07 | 1.5356e-07 | 610.41 | 59.6543 | 0.1945 | 40300.5531 | 0.01566 | 0.30893 | 306.7036 | 1.21
Portable Equipment - Non-Rental Other Portable Equipment_2014_9999 | Orange | 2020 | Portable Equipment - Non-Rental Other Portable Equipment | 2014 | 9999 | Diesel | 2.1385e-05 | 2.5875e-05 | 3.0794e-05 | 0.00014204 | 0.00043393 | 0.075051 | 1.0434e-05 | 9.5991e-06 | 6.9324e-07 | 6.1256e-07 | 2434.9428 | 178.963 | 0.5835 | 160760.0433 | 0.053296 | 0.89378 | 306.7036 | 1.21
Portable Equipment - Non-Rental Other Portable Equipment_2015_100 | Orange | 2020 | Portable Equipment - Non-Rental Other Portable Equipment | 2015 | 100 | Diesel | 1.409e-06 | 1.7048e-06 | 2.0289e-06 | 6.7155e-05 | 5.3966e-05 | 0.010469 | 3.6859e-06 | 3.391e-06 | 9.6747e-08 | 8.5445e-08 | 339.6482 | 238.6173 | 0.77801 | 22424.289 | 0.025174 | 0.79688 | 306.7036 | 1.21
Portable Equipment - Non-Rental Other Portable Equipment_2015_175 | Orange | 2020 | Portable Equipment - Non-Rental Other Portable Equipment | 2015 | 175 | Diesel | 1.3434e-06 | 1.6255e-06 | 1.9344e-06 | 8.8962e-05 | 3.4873e-05 | 0.017104 | 1.2659e-06 | 1.1646e-06 | 1.5809e-07 | 1.396e-07 | 554.9182 | 238.6173 | 0.77801 | 36636.8665 | 0.014691 | 0.31518 | 306.7036 | 1.21
Portable Equipment - Non-Rental Other Portable Equipment_2015_300 | Orange | 2020 | Portable Equipment - Non-Rental Other Portable Equipment | 2015 | 300 | Diesel | 2.2279e-06 | 2.6957e-06 | 3.2081e-06 | 3.6875e-05 | 2.3673e-05 | 0.019699 | 1.0602e-06 | 9.7537e-07 | 1.8206e-07 | 1.6078e-07 | 639.1127 | 178.963 | 0.5835 | 42195.5634 | 0.021154 | 0.18577 | 306.7036 | 1.21
Portable Equipment - Non-Rental Other Portable Equipment_2015_600 | Orange | 2020 | Portable Equipment - Non-Rental Other Portable Equipment | 2015 | 600 | Diesel | 3.2866e-06 | 3.9768e-06 | 4.7327e-06 | 7.3847e-05 | 6.1573e-05 | 0.041846 | 2.445e-06 | 2.2494e-06 | 3.8679e-07 | 3.4154e-07 | 1357.6361 | 238.6173 | 0.77801 | 89633.9888 | 0.014691 | 0.22746 | 306.7036 | 1.21
Portable Equipment - Non-Rental Other Portable Equipment_2015_9999 | Orange | 2020 | Portable Equipment - Non-Rental Other Portable Equipment | 2015 | 9999 | Diesel | 3.7232e-05 | 4.5051e-05 | 5.3615e-05 | 0.00034855 | 0.0010317 | 0.16809 | 2.6808e-05 | 2.4664e-05 | 1.553e-06 | 1.3719e-06 | 5453.5064 | 119.3086 | 0.389 | 360051.9635 | 0.041431 | 0.94876 | 306.7036 | 1.21
Portable Equipment - Non-Rental Other Portable Equipment_2016_175 | Orange | 2020 | Portable Equipment - Non-Rental Other Portable Equipment | 2016 | 175 | Diesel | 1.5027e-06 | 1.8183e-06 | 2.1639e-06 | 6.1556e-05 | 1.833e-05 | 0.010764 | 7.5411e-07 | 6.9378e-07 | 9.947e-08 | 8.7852e-08 | 349.2158 | 178.963 | 0.5835 | 23055.9591 | 0.026113 | 0.26324 | 306.7036 | 1.21
Portable Equipment - Non-Rental Other Portable Equipment_2016_600 | Orange | 2020 | Portable Equipment - Non-Rental Other Portable Equipment | 2016 | 600 | Diesel | 1.9912e-06 | 2.4094e-06 | 2.8674e-06 | 2.8667e-05 | 2.6068e-05 | 0.015276 | 1.0846e-06 | 9.9788e-07 | 1.4117e-07 | 1.2468e-07 | 495.5994 | 59.6543 | 0.1945 | 32720.5118 | 0.024382 | 0.2638 | 306.7036 | 1.21
Portable Equipment - Non-Rental Other Portable Equipment_2017_75 | Orange | 2020 | Portable Equipment - Non-Rental Other Portable Equipment | 2017 | 75 | Diesel | 2.3694e-06 | 2.867e-06 | 3.412e-06 | 6.3339e-05 | 4.8019e-05 | 0.010203 | 3.099e-07 | 2.851e-07 | 9.4264e-08 | 8.3279e-08 | 331.0374 | 298.2716 | 0.97251 | 21855.7859 | 0.043436 | 0.7275 | 306.7036 | 1.21
Portable Equipment - Non-Rental Other Portable Equipment_2017_100 | Orange | 2020 | Portable Equipment - Non-Rental Other Portable Equipment | 2017 | 100 | Diesel | 3.8999e-06 | 4.7188e-06 | 5.6158e-06 | 0.00022867 | 0.00012675 | 0.037334 | 7.7304e-06 | 7.112e-06 | 3.4505e-07 | 3.0471e-07 | 1211.2525 | 835.1605 | 2.723 | 79969.4361 | 0.019539 | 0.52483 | 306.7036 | 1.21
Portable Equipment - Non-Rental Other Portable Equipment_2017_175 | Orange | 2020 | Portable Equipment - Non-Rental Other Portable Equipment | 2017 | 175 | Diesel | 1.3369e-05 | 1.6176e-05 | 1.9251e-05 | 0.00069941 | 0.00027507 | 0.12922 | 5.9791e-06 | 5.5008e-06 | 1.1943e-06 | 1.0547e-06 | 4192.5026 | 1968.5925 | 6.4186 | 276797.8428 | 0.019351 | 0.32905 | 306.7036 | 1.21
Portable Equipment - Non-Rental Other Portable Equipment_2017_300 | Orange | 2020 | Portable Equipment - Non-Rental Other Portable Equipment | 2017 | 300 | Diesel | 3.8339e-06 | 4.6391e-06 | 5.5209e-06 | 6.7763e-05 | 2.2524e-05 | 0.036685 | 5.9826e-07 | 5.504e-07 | 3.3906e-07 | 2.9942e-07 | 1190.2038 | 357.9259 | 1.167 | 78579.7619 | 0.019548 | 0.094911 | 306.7036 | 1.21
Portable Equipment - Non-Rental Other Portable Equipment_2017_600 | Orange | 2020 | Portable Equipment - Non-Rental Other Portable Equipment | 2017 | 600 | Diesel | 2.9856e-06 | 3.6126e-06 | 4.2993e-06 | 5.0148e-05 | 1.1746e-05 | 0.027396 | 1.0645e-06 | 9.7937e-07 | 2.532e-07 | 2.236e-07 | 888.8259 | 119.3086 | 0.389 | 58682.1533 | 0.020385 | 0.066276 | 306.7036 | 1.21
Portable Equipment - Non-Rental Other Portable Equipment_2017_9999 | Orange | 2020 | Portable Equipment - Non-Rental Other Portable Equipment | 2017 | 9999 | Diesel | 5.6054e-05 | 6.7825e-05 | 8.0717e-05 | 0.00059712 | 0.0011429 | 0.29843 | 3.4117e-05 | 3.1387e-05 | 2.7575e-06 | 2.4358e-06 | 9682.3657 | 178.963 | 0.5835 | 639250.1527 | 0.035132 | 0.59198 | 306.7036 | 1.21
Portable Equipment - Non-Rental Other Portable Equipment_2018_75 | Orange | 2020 | Portable Equipment - Non-Rental Other Portable Equipment | 2018 | 75 | Diesel | 9.143e-06 | 1.1063e-05 | 1.3166e-05 | 0.00030742 | 0.00023778 | 0.051577 | 1.2104e-06 | 1.1135e-06 | 4.7658e-07 | 4.2097e-07 | 1673.3654 | 1431.7037 | 4.668 | 110479.1025 | 0.033157 | 0.71265 | 306.7036 | 1.21
Portable Equipment - Non-Rental Other Portable Equipment_2018_100 | Orange | 2020 | Portable Equipment - Non-Rental Other Portable Equipment | 2018 | 100 | Diesel | 4.5058e-06 | 5.452e-06 | 6.4883e-06 | 0.00025489 | 0.00012668 | 0.041315 | 8.0607e-06 | 7.4158e-06 | 3.8184e-07 | 3.3721e-07 | 1340.4145 | 954.4691 | 3.112 | 88496.9826 | 0.020399 | 0.474 | 306.7036 | 1.21
Portable Equipment - Non-Rental Other Portable Equipment_2018_175 | Orange | 2020 | Portable Equipment - Non-Rental Other Portable Equipment | 2018 | 175 | Diesel | 3.7706e-05 | 4.5624e-05 | 5.4296e-05 | 0.0020153 | 0.00065768 | 0.37387 | 9.2537e-06 | 8.5134e-06 | 3.4555e-06 | 3.0515e-06 | 12129.7463 | 5488.1974 | 17.8941 | 800831.3672 | 0.018864 | 0.27193 | 306.7036 | 1.21
Portable Equipment - Non-Rental Other Portable Equipment_2018_300 | Orange | 2020 | Portable Equipment - Non-Rental Other Portable Equipment | 2018 | 300 | Diesel | 6.5594e-06 | 7.9369e-06 | 9.4455e-06 | 0.00011368 | 1.372e-05 | 0.061309 | 1.0051e-06 | 9.2473e-07 | 5.6663e-07 | 5.0039e-07 | 1989.0947 | 536.8889 | 1.7505 | 131324.2162 | 0.020012 | 0.034595 | 306.7036 | 1.21
Portable Equipment - Non-Rental Other Portable Equipment_2018_600 | Orange | 2020 | Portable Equipment - Non-Rental Other Portable Equipment | 2018 | 600 | Diesel | 6.6792e-06 | 8.0818e-06 | 9.618e-06 | 8.969e-05 | 1.1919e-05 | 0.047183 | 1.5145e-06 | 1.3934e-06 | 4.3603e-07 | 3.851e-07 | 1530.8088 | 178.963 | 0.5835 | 101067.2178 | 0.026478 | 0.039048 | 306.7036 | 1.21
Portable Equipment - Non-Rental Other Portable Equipment_2018_9999 | Orange | 2020 | Portable Equipment - Non-Rental Other Portable Equipment | 2018 | 9999 | Diesel | 2.3261e-05 | 2.8146e-05 | 3.3496e-05 | 0.00035835 | 0.00061349 | 0.19316 | 1.6204e-05 | 1.4908e-05 | 1.7851e-06 | 1.5765e-06 | 6266.7486 | 178.963 | 0.5835 | 413743.923 | 0.022525 | 0.49098 | 306.7036 | 1.21
Portable Equipment - Non-Rental Other Portable Equipment_2019_50 | Orange | 2020 | Portable Equipment - Non-Rental Other Portable Equipment | 2019 | 50 | Diesel | 7.6619e-07 | 9.2708e-07 | 1.1033e-06 | 1.4939e-05 | 1.0609e-05 | 0.0021965 | 1.7836e-07 | 1.6409e-07 | 2.0285e-08 | 1.7928e-08 | 71.2639 | 119.3086 | 0.389 | 4232.1897 | 0.072534 | 0.83004 | 306.7036 | 1.21
Portable Equipment - Non-Rental Other Portable Equipment_2019_75 | Orange | 2020 | Portable Equipment - Non-Rental Other Portable Equipment | 2019 | 75 | Diesel | 6.1285e-06 | 7.4154e-06 | 8.825e-06 | 0.00018546 | 0.00014222 | 0.030581 | 7.5848e-07 | 6.9781e-07 | 2.8255e-07 | 2.496e-07 | 992.1555 | 894.8148 | 2.9175 | 65504.1906 | 0.037485 | 0.7189 | 306.7036 | 1.21
Portable Equipment - Non-Rental Other Portable Equipment_2019_100 | Orange | 2020 | Portable Equipment - Non-Rental Other Portable Equipment | 2019 | 100 | Diesel | 3.6021e-06 | 4.3585e-06 | 5.187e-06 | 0.00020104 | 8.8604e-05 | 0.032497 | 5.8391e-06 | 5.3719e-06 | 3.0035e-07 | 2.6524e-07 | 1054.3446 | 775.5062 | 2.5285 | 69610.0463 | 0.020733 | 0.42147 | 306.7036 | 1.21
Portable Equipment - Non-Rental Other Portable Equipment_2019_175 | Orange | 2020 | Portable Equipment - Non-Rental Other Portable Equipment | 2019 | 175 | Diesel | 3.0388e-05 | 3.6769e-05 | 4.3758e-05 | 0.001669 | 0.00043325 | 0.3112 | 4.9955e-06 | 4.5958e-06 | 2.8763e-06 | 2.54e-06 | 10096.6408 | 4653.0369 | 15.1711 | 666601.4685 | 0.018264 | 0.21521 | 306.7036 | 1.21
Portable Equipment - Non-Rental Other Portable Equipment_2019_300 | Orange | 2020 | Portable Equipment - Non-Rental Other Portable Equipment | 2019 | 300 | Diesel | 6.0226e-06 | 7.2874e-06 | 8.6726e-06 | 0.0001202 | 1.4693e-05 | 0.066528 | 1.0525e-06 | 9.683e-07 | 6.1491e-07 | 5.43e-07 | 2158.4404 | 596.5432 | 1.945 | 142504.7771 | 0.016933 | 0.034139 | 306.7036 | 1.21
Portable Equipment - Non-Rental Other Portable Equipment_2019_600 | Orange | 2020 | Portable Equipment - Non-Rental Other Portable Equipment | 2019 | 600 | Diesel | 1.0643e-05 | 1.2879e-05 | 1.5327e-05 | 0.00019017 | 2.5648e-05 | 0.10481 | 2.1864e-06 | 2.0115e-06 | 9.6866e-07 | 8.5541e-07 | 3400.3091 | 536.8889 | 1.7505 | 224495.5576 | 0.018995 | 0.037831 | 306.7036 | 1.21
Portable Equipment - Non-Rental Other Portable Equipment_2019_9999 | Orange | 2020 | Portable Equipment - Non-Rental Other Portable Equipment | 2019 | 9999 | Diesel | 4.1209e-05 | 4.9863e-05 | 5.9341e-05 | 0.00042191 | 0.00067186 | 0.2087 | 1.8054e-05 | 1.6609e-05 | 1.9283e-06 | 1.7034e-06 | 6770.9587 | 238.6173 | 0.77801 | 447032.9378 | 0.036934 | 0.49765 | 306.7036 | 1.21
Portable Equipment - Non-Rental Other Portable Equipment_2020_50 | Orange | 2020 | Portable Equipment - Non-Rental Other Portable Equipment | 2020 | 50 | Diesel | 3.9753e-07 | 4.8101e-07 | 5.7244e-07 | 8.6847e-06 | 6.6326e-06 | 0.0014097 | 6.6781e-08 | 6.1439e-08 | 1.3022e-08 | 1.1506e-08 | 45.7366 | 59.6543 | 0.1945 | 2716.1815 | 0.058638 | 0.80857 | 306.7036 | 1.21
Portable Equipment - Non-Rental Other Portable Equipment_2020_75 | Orange | 2020 | Portable Equipment - Non-Rental Other Portable Equipment | 2020 | 75 | Diesel | 4.5504e-05 | 5.506e-05 | 6.5526e-05 | 0.0011094 | 0.00083307 | 0.17523 | 4.946e-06 | 4.5503e-06 | 1.6187e-06 | 1.4302e-06 | 5685.0412 | 5189.9258 | 16.9216 | 375338.3802 | 0.048574 | 0.73493 | 306.7036 | 1.21
Portable Equipment - Non-Rental Other Portable Equipment_2020_100 | Orange | 2020 | Portable Equipment - Non-Rental Other Portable Equipment | 2020 | 100 | Diesel | 5.4646e-05 | 6.6122e-05 | 7.8691e-05 | 0.0023987 | 0.00089914 | 0.36582 | 6.5743e-05 | 6.0483e-05 | 3.3805e-06 | 2.9858e-06 | 11868.552 | 8470.9134 | 27.6192 | 783586.7732 | 0.027941 | 0.37995 | 306.7036 | 1.21
Portable Equipment - Non-Rental Other Portable Equipment_2020_175 | Orange | 2020 | Portable Equipment - Non-Rental Other Portable Equipment | 2020 | 175 | Diesel | 0.0001197 | 0.00014484 | 0.00017237 | 0.0048527 | 0.00090072 | 0.84623 | 1.5189e-05 | 1.3973e-05 | 7.8202e-06 | 6.9068e-06 | 27455.056 | 13064.296 | 42.5958 | 1812640.5516 | 0.026458 | 0.16454 | 306.7036 | 1.21
Portable Equipment - Non-Rental Other Portable Equipment_2020_300 | Orange | 2020 | Portable Equipment - Non-Rental Other Portable Equipment | 2020 | 300 | Diesel | 7.2146e-05 | 8.7297e-05 | 0.00010389 | 0.00088645 | 0.00010272 | 0.43886 | 8.0741e-06 | 7.4281e-06 | 4.0553e-06 | 3.5819e-06 | 14238.4354 | 3817.8765 | 12.4481 | 940051.4598 | 0.030749 | 0.036182 | 306.7036 | 1.21
Portable Equipment - Non-Rental Other Portable Equipment_2020_600 | Orange | 2020 | Portable Equipment - Non-Rental Other Portable Equipment | 2020 | 600 | Diesel | 7.9416e-05 | 9.6094e-05 | 0.00011436 | 0.00092511 | 0.0001218 | 0.47242 | 8.726e-06 | 8.0279e-06 | 4.3654e-06 | 3.8558e-06 | 15327.2232 | 2207.2098 | 7.1966 | 1011935.5184 | 0.031444 | 0.039857 | 306.7036 | 1.21
Portable Equipment - Non-Rental Other Portable Equipment_2020_750 | Orange | 2020 | Portable Equipment - Non-Rental Other Portable Equipment | 2020 | 750 | Diesel | 4.3261e-05 | 5.2346e-05 | 6.2296e-05 | 0.00052776 | 8.1309e-05 | 0.27228 | 8.5081e-06 | 7.8275e-06 | 2.516e-06 | 2.2223e-06 | 8833.7236 | 775.5062 | 2.5285 | 583221.0138 | 0.029719 | 0.046163 | 306.7036 | 1.21
Portable Equipment - Non-Rental Other Portable Equipment_2020_9999 | Orange | 2020 | Portable Equipment - Non-Rental Other Portable Equipment | 2020 | 9999 | Diesel | 2.8066e-05 | 3.3959e-05 | 4.0415e-05 | 0.00044728 | 0.00073358 | 0.2424 | 1.3683e-05 | 1.2588e-05 | 2.2403e-06 | 1.9785e-06 | 7864.5303 | 298.2716 | 0.97251 | 519232.8316 | 0.021656 | 0.46781 | 306.7036 | 1.21
Portable Equipment - Non-Rental Pump_1997_75 | Orange | 2020 | Portable Equipment - Non-Rental Pump | 1997 | 75 | Diesel | 3.0106e-06 | 3.6429e-06 | 4.3353e-06 | 1.3279e-05 | 2.8829e-05 | 0.001714 | 2.3702e-06 | 2.1806e-06 | 1.5757e-08 | 1.399e-08 | 55.6104 | 59.7818 | 0.1945 | 3671.5189 | 0.32854 | 2.6 | 307.3592 | 1.21
Portable Equipment - Non-Rental Pump_2001_100 | Orange | 2020 | Portable Equipment - Non-Rental Pump | 2001 | 100 | Diesel | 2.0792e-05 | 2.5158e-05 | 2.9941e-05 | 9.3337e-05 | 0.00013962 | 0.012412 | 6.3706e-06 | 5.861e-06 | 1.1413e-07 | 1.0131e-07 | 402.6964 | 298.9092 | 0.97251 | 26586.8607 | 0.31333 | 1.7389 | 307.3592 | 1.21
Portable Equipment - Non-Rental Pump_2001_175 | Orange | 2020 | Portable Equipment - Non-Rental Pump | 2001 | 175 | Diesel | 4.0814e-06 | 4.9386e-06 | 5.8773e-06 | 2.0631e-05 | 4.0324e-05 | 0.0035463 | 1.3039e-06 | 1.1996e-06 | 3.2665e-08 | 2.8945e-08 | 115.0561 | 59.7818 | 0.1945 | 7596.2459 | 0.21527 | 1.7577 | 307.3592 | 1.21
Portable Equipment - Non-Rental Pump_2001_9999 | Orange | 2020 | Portable Equipment - Non-Rental Pump | 2001 | 9999 | Diesel | 3.8113e-05 | 4.6117e-05 | 5.4883e-05 | 0.00014199 | 0.00085441 | 0.073881 | 2.3753e-05 | 2.1853e-05 | 6.8193e-07 | 6.0301e-07 | 2397.0021 | 59.7818 | 0.1945 | 158255.123 | 0.096492 | 1.7877 | 307.3592 | 1.21
Portable Equipment - Non-Rental Pump_2003_175 | Orange | 2020 | Portable Equipment - Non-Rental Pump | 2003 | 175 | Diesel | 9.0446e-06 | 1.0944e-05 | 1.3024e-05 | 8.3137e-05 | 0.00015357 | 0.01451 | 5.4638e-06 | 5.0267e-06 | 1.3388e-07 | 1.1843e-07 | 470.7712 | 239.1274 | 0.77801 | 31081.3061 | 0.11659 | 1.636 | 307.3592 | 1.21
Portable Equipment - Non-Rental Pump_2003_300 | Orange | 2020 | Portable Equipment - Non-Rental Pump | 2003 | 300 | Diesel | 1.954e-05 | 2.3643e-05 | 2.8137e-05 | 9.8069e-05 | 0.00053965 | 0.050239 | 1.5842e-05 | 1.4575e-05 | 4.639e-07 | 4.1005e-07 | 1629.9614 | 418.4729 | 1.3615 | 107613.4836 | 0.072749 | 1.6605 | 307.3592 | 1.21
Portable Equipment - Non-Rental Pump_2004_75 | Orange | 2020 | Portable Equipment - Non-Rental Pump | 2004 | 75 | Diesel | 6.3441e-06 | 7.6764e-06 | 9.1355e-06 | 5.2668e-05 | 6.968e-05 | 0.0077428 | 2.6271e-06 | 2.4169e-06 | 7.1395e-08 | 6.3195e-08 | 251.2058 | 239.1274 | 0.77801 | 16585.1369 | 0.15326 | 1.3912 | 307.3592 | 1.21
Portable Equipment - Non-Rental Pump_2004_100 | Orange | 2020 | Portable Equipment - Non-Rental Pump | 2004 | 100 | Diesel | 6.102e-06 | 7.3834e-06 | 8.7869e-06 | 5.0658e-05 | 6.4738e-05 | 0.0074472 | 2.6855e-06 | 2.4706e-06 | 6.867e-08 | 6.0783e-08 | 241.6178 | 179.3455 | 0.5835 | 15952.1164 | 0.15326 | 1.3438 | 307.3592 | 1.21
Portable Equipment - Non-Rental Pump_2004_175 | Orange | 2020 | Portable Equipment - Non-Rental Pump | 2004 | 175 | Diesel | 1.1521e-05 | 1.394e-05 | 1.659e-05 | 0.000145 | 0.00020468 | 0.025504 | 7.3464e-06 | 6.7587e-06 | 2.3545e-07 | 2.0816e-07 | 827.4451 | 358.6911 | 1.167 | 54629.6684 | 0.084493 | 1.2406 | 307.3592 | 1.21
Portable Equipment - Non-Rental Pump_2004_9999 | Orange | 2020 | Portable Equipment - Non-Rental Pump | 2004 | 9999 | Diesel | 3.7663e-05 | 4.5572e-05 | 5.4235e-05 | 0.00014196 | 0.00085934 | 0.075182 | 1.873e-05 | 1.7232e-05 | 6.9396e-07 | 6.1362e-07 | 2439.1894 | 179.3455 | 0.5835 | 161040.4131 | 0.093703 | 1.7669 | 307.3592 | 1.21
Portable Equipment - Non-Rental Pump_2005_75 | Orange | 2020 | Portable Equipment - Non-Rental Pump | 2005 | 75 | Diesel | 5.5417e-06 | 6.7054e-06 | 7.98e-06 | 6.7688e-05 | 8.9581e-05 | 0.010314 | 3.8386e-06 | 3.5315e-06 | 9.519e-08 | 8.418e-08 | 334.6215 | 298.9092 | 0.97251 | 22092.4152 | 0.1005 | 1.3426 | 307.3592 | 1.21
Portable Equipment - Non-Rental Pump_2005_100 | Orange | 2020 | Portable Equipment - Non-Rental Pump | 2005 | 100 | Diesel | 9.3049e-06 | 1.1259e-05 | 1.3399e-05 | 0.00011365 | 0.00015046 | 0.017318 | 6.322e-06 | 5.8162e-06 | 1.5983e-07 | 1.4135e-07 | 561.8573 | 418.4729 | 1.3615 | 37095.0008 | 0.1005 | 1.343 | 307.3592 | 1.21
Portable Equipment - Non-Rental Pump_2005_175 | Orange | 2020 | Portable Equipment - Non-Rental Pump | 2005 | 175 | Diesel | 6.2744e-06 | 7.592e-06 | 9.0351e-06 | 9.9699e-05 | 0.00013299 | 0.017672 | 5.1809e-06 | 4.7664e-06 | 1.632e-07 | 1.4424e-07 | 573.3629 | 239.1274 | 0.77801 | 37854.6254 | 0.066409 | 1.1633 | 307.3592 | 1.21
Portable Equipment - Non-Rental Pump_2005_600 | Orange | 2020 | Portable Equipment - Non-Rental Pump | 2005 | 600 | Diesel | 4.8141e-06 | 5.8251e-06 | 6.9323e-06 | 2.9477e-05 | 0.00011895 | 0.015338 | 3.0627e-06 | 2.8177e-06 | 1.4166e-07 | 1.2518e-07 | 497.6176 | 59.7818 | 0.1945 | 32853.7635 | 0.058709 | 1.1989 | 307.3592 | 1.21
Portable Equipment - Non-Rental Pump_2006_75 | Orange | 2020 | Portable Equipment - Non-Rental Pump | 2006 | 75 | Diesel | 2.2669e-06 | 2.743e-06 | 3.2644e-06 | 3.7121e-05 | 4.9857e-05 | 0.0057923 | 2.1158e-06 | 1.9465e-06 | 5.3485e-08 | 4.7276e-08 | 187.925 | 179.3455 | 0.5835 | 12407.2016 | 0.073205 | 1.3306 | 307.3592 | 1.21
Portable Equipment - Non-Rental Pump_2006_100 | Orange | 2020 | Portable Equipment - Non-Rental Pump | 2006 | 100 | Diesel | 1.3359e-05 | 1.6164e-05 | 1.9237e-05 | 0.00021875 | 0.00029386 | 0.034133 | 1.223e-05 | 1.1252e-05 | 3.1518e-07 | 2.7859e-07 | 1107.415 | 717.3822 | 2.334 | 73113.8668 | 0.073205 | 1.3309 | 307.3592 | 1.21
Portable Equipment - Non-Rental Pump_2006_175 | Orange | 2020 | Portable Equipment - Non-Rental Pump | 2006 | 175 | Diesel | 1.7721e-05 | 2.1442e-05 | 2.5518e-05 | 0.00028866 | 0.00038633 | 0.051569 | 1.4836e-05 | 1.3649e-05 | 4.7625e-07 | 4.209e-07 | 1673.1075 | 717.3822 | 2.334 | 110462.0758 | 0.064275 | 1.1581 | 307.3592 | 1.21
Portable Equipment - Non-Rental Pump_2006_300 | Orange | 2020 | Portable Equipment - Non-Rental Pump | 2006 | 300 | Diesel | 8.63e-06 | 1.0442e-05 | 1.2427e-05 | 5.8614e-05 | 0.00023664 | 0.030735 | 6.4745e-06 | 5.9566e-06 | 2.839e-07 | 2.5085e-07 | 997.1529 | 239.1274 | 0.77801 | 65834.1312 | 0.052521 | 1.1902 | 307.3592 | 1.21
Portable Equipment - Non-Rental Pump_2006_600 | Orange | 2020 | Portable Equipment - Non-Rental Pump | 2006 | 600 | Diesel | 3.2073e-05 | 3.8808e-05 | 4.6185e-05 | 0.00023158 | 0.0009424 | 0.12412 | 2.3172e-05 | 2.1318e-05 | 1.1466e-06 | 1.0131e-06 | 4026.9636 | 657.6003 | 2.1395 | 265868.6066 | 0.048333 | 1.1737 | 307.3592 | 1.21
Portable Equipment - Non-Rental Pump_2006_750 | Orange | 2020 | Portable Equipment - Non-Rental Pump | 2006 | 750 | Diesel | 2.5658e-05 | 3.1046e-05 | 3.6948e-05 | 0.00018526 | 0.00072843 | 0.099297 | 1.8119e-05 | 1.6669e-05 | 9.1728e-07 | 8.1045e-07 | 3221.5709 | 298.9092 | 0.97251 | 212694.8853 | 0.048333 | 1.134 | 307.3592 | 1.21
Portable Equipment - Non-Rental Pump_2007_50 | Orange | 2020 | Portable Equipment - Non-Rental Pump | 2007 | 50 | Diesel | 8.4095e-07 | 1.0176e-06 | 1.211e-06 | 1.0645e-05 | 1.276e-05 | 0.0016427 | 7.3198e-07 | 6.7342e-07 | 1.5162e-08 | 1.3408e-08 | 53.2957 | 59.7818 | 0.1945 | 3165.1025 | 0.10645 | 1.3349 | 307.3592 | 1.21
Portable Equipment - Non-Rental Pump_2007_75 | Orange | 2020 | Portable Equipment - Non-Rental Pump | 2007 | 75 | Diesel | 2.6793e-06 | 3.242e-06 | 3.8583e-06 | 4.4907e-05 | 5.4196e-05 | 0.0070631 | 2.6357e-06 | 2.4249e-06 | 6.5221e-08 | 5.7648e-08 | 229.1534 | 239.1274 | 0.77801 | 15129.1898 | 0.070956 | 1.1861 | 307.3592 | 1.21
Portable Equipment - Non-Rental Pump_2007_100 | Orange | 2020 | Portable Equipment - Non-Rental Pump | 2007 | 100 | Diesel | 2.7513e-06 | 3.3291e-06 | 3.9619e-06 | 4.5069e-05 | 4.9716e-05 | 0.0070335 | 2.6906e-06 | 2.4754e-06 | 6.4946e-08 | 5.7407e-08 | 228.1946 | 179.3455 | 0.5835 | 15065.8877 | 0.073167 | 1.0927 | 307.3592 | 1.21
Portable Equipment - Non-Rental Pump_2007_175 | Orange | 2020 | Portable Equipment - Non-Rental Pump | 2007 | 175 | Diesel | 1.5325e-05 | 1.8544e-05 | 2.2068e-05 | 0.00033578 | 0.00032236 | 0.060139 | 1.9439e-05 | 1.7884e-05 | 5.5556e-07 | 4.9085e-07 | 1951.1597 | 896.7277 | 2.9175 | 128819.6701 | 0.047665 | 0.8286 | 307.3592 | 1.21
Portable Equipment - Non-Rental Pump_2007_300 | Orange | 2020 | Portable Equipment - Non-Rental Pump | 2007 | 300 | Diesel | 4.8894e-06 | 5.9161e-06 | 7.0407e-06 | 3.7409e-05 | 9.9785e-05 | 0.019771 | 3.6298e-06 | 3.3394e-06 | 1.8264e-07 | 1.6137e-07 | 641.4378 | 179.3455 | 0.5835 | 42349.0709 | 0.046258 | 0.78021 | 307.3592 | 1.21
Portable Equipment - Non-Rental Pump_2007_600 | Orange | 2020 | Portable Equipment - Non-Rental Pump | 2007 | 600 | Diesel | 1.2074e-05 | 1.4609e-05 | 1.7386e-05 | 9.054e-05 | 0.00025645 | 0.048821 | 1.0438e-05 | 9.6034e-06 | 4.5101e-07 | 3.9847e-07 | 1583.939 | 239.1274 | 0.77801 | 104574.9853 | 0.046258 | 0.812 | 307.3592 | 1.21
Portable Equipment - Non-Rental Pump_2007_750 | Orange | 2020 | Portable Equipment - Non-Rental Pump | 2007 | 750 | Diesel | 3.4021e-05 | 4.1165e-05 | 4.899e-05 | 0.00025512 | 0.00066876 | 0.13757 | 2.2791e-05 | 2.0968e-05 | 1.2709e-06 | 1.1228e-06 | 4463.218 | 418.4729 | 1.3615 | 294671.039 | 0.046258 | 0.75149 | 307.3592 | 1.21
Portable Equipment - Non-Rental Pump_2008_75 | Orange | 2020 | Portable Equipment - Non-Rental Pump | 2008 | 75 | Diesel | 1.0002e-05 | 1.2102e-05 | 1.4403e-05 | 0.00025937 | 0.00023018 | 0.041521 | 1.3196e-05 | 1.214e-05 | 3.8359e-07 | 3.3889e-07 | 1347.1152 | 1255.4188 | 4.0845 | 88939.3791 | 0.045057 | 0.85696 | 307.3592 | 1.21
Portable Equipment - Non-Rental Pump_2008_100 | Orange | 2020 | Portable Equipment - Non-Rental Pump | 2008 | 100 | Diesel | 1.6611e-05 | 2.0099e-05 | 2.3919e-05 | 0.00041452 | 0.00037002 | 0.065814 | 2.3173e-05 | 2.1319e-05 | 6.0798e-07 | 5.3716e-07 | 2135.2495 | 1494.5462 | 4.8625 | 140973.6635 | 0.047209 | 0.86912 | 307.3592 | 1.21
Portable Equipment - Non-Rental Pump_2008_175 | Orange | 2020 | Portable Equipment - Non-Rental Pump | 2008 | 175 | Diesel | 1.9378e-05 | 2.3448e-05 | 2.7905e-05 | 0.00045199 | 0.00042205 | 0.082038 | 2.2034e-05 | 2.0271e-05 | 7.579e-07 | 6.6958e-07 | 2661.6312 | 1195.637 | 3.89 | 175726.4885 | 0.044182 | 0.79528 | 307.3592 | 1.21
Portable Equipment - Non-Rental Pump_2008_300 | Orange | 2020 | Portable Equipment - Non-Rental Pump | 2008 | 300 | Diesel | 5.0609e-06 | 6.1237e-06 | 7.2878e-06 | 4.0219e-05 | 0.00010314 | 0.021426 | 3.7897e-06 | 3.4866e-06 | 1.9794e-07 | 1.7487e-07 | 695.1306 | 179.3455 | 0.5835 | 45893.9857 | 0.044182 | 0.74414 | 307.3592 | 1.21
Portable Equipment - Non-Rental Pump_2008_600 | Orange | 2020 | Portable Equipment - Non-Rental Pump | 2008 | 600 | Diesel | 6.7695e-05 | 8.1912e-05 | 9.7481e-05 | 0.00050847 | 0.0013172 | 0.27425 | 5.3931e-05 | 4.9616e-05 | 2.5335e-06 | 2.2384e-06 | 8897.6719 | 1374.9825 | 4.4735 | 587443.0164 | 0.046171 | 0.74245 | 307.3592 | 1.21
Portable Equipment - Non-Rental Pump_2008_750 | Orange | 2020 | Portable Equipment - Non-Rental Pump | 2008 | 750 | Diesel | 9.5285e-06 | 1.153e-05 | 1.3721e-05 | 7.4358e-05 | 0.0002065 | 0.040339 | 7.6846e-06 | 7.0698e-06 | 3.7267e-07 | 3.2924e-07 | 1308.7632 | 119.5637 | 0.389 | 86407.2971 | 0.044182 | 0.79132 | 307.3592 | 1.21
Portable Equipment - Non-Rental Pump_2008_9999 | Orange | 2020 | Portable Equipment - Non-Rental Pump | 2008 | 9999 | Diesel | 8.0024e-06 | 9.6829e-06 | 1.1523e-05 | 5.7198e-05 | 0.00019382 | 0.03103 | 6.2022e-06 | 5.706e-06 | 2.8665e-07 | 2.5326e-07 | 1006.7409 | 59.7818 | 0.1945 | 66467.1516 | 0.048238 | 0.96557 | 307.3592 | 1.21
Portable Equipment - Non-Rental Pump_2009_75 | Orange | 2020 | Portable Equipment - Non-Rental Pump | 2009 | 75 | Diesel | 4.8718e-06 | 5.8949e-06 | 7.0154e-06 | 0.00011636 | 0.00010225 | 0.018293 | 6.1628e-06 | 5.6698e-06 | 1.6898e-07 | 1.4931e-07 | 593.4977 | 538.0366 | 1.7505 | 39183.9684 | 0.049815 | 0.86407 | 307.3592 | 1.21
Portable Equipment - Non-Rental Pump_2009_100 | Orange | 2020 | Portable Equipment - Non-Rental Pump | 2009 | 100 | Diesel | 1.2473e-05 | 1.5092e-05 | 1.7961e-05 | 0.00032526 | 0.00027671 | 0.052131 | 1.8565e-05 | 1.708e-05 | 4.816e-07 | 4.2548e-07 | 1691.3247 | 1135.8551 | 3.6955 | 111664.8148 | 0.044754 | 0.82053 | 307.3592 | 1.21
Portable Equipment - Non-Rental Pump_2009_175 | Orange | 2020 | Portable Equipment - Non-Rental Pump | 2009 | 175 | Diesel | 1.8015e-05 | 2.1798e-05 | 2.5941e-05 | 0.00041955 | 0.00037742 | 0.076127 | 2.037e-05 | 1.8741e-05 | 7.033e-07 | 6.2134e-07 | 2469.871 | 1135.8551 | 3.6955 | 163066.0787 | 0.044263 | 0.76638 | 307.3592 | 1.21
Portable Equipment - Non-Rental Pump_2009_300 | Orange | 2020 | Portable Equipment - Non-Rental Pump | 2009 | 300 | Diesel | 9.4162e-06 | 1.1394e-05 | 1.3559e-05 | 7.1196e-05 | 0.00018133 | 0.037532 | 6.6034e-06 | 6.0751e-06 | 3.4672e-07 | 3.0633e-07 | 1217.6771 | 358.6911 | 1.167 | 80393.6025 | 0.046928 | 0.74688 | 307.3592 | 1.21
Portable Equipment - Non-Rental Pump_2009_600 | Orange | 2020 | Portable Equipment - Non-Rental Pump | 2009 | 600 | Diesel | 1.8078e-05 | 2.1875e-05 | 2.6033e-05 | 0.00013872 | 0.00035619 | 0.075064 | 1.4604e-05 | 1.3436e-05 | 6.9346e-07 | 6.1266e-07 | 2435.3542 | 358.6911 | 1.167 | 160787.2049 | 0.045048 | 0.73353 | 307.3592 | 1.21
Portable Equipment - Non-Rental Pump_2009_9999 | Orange | 2020 | Portable Equipment - Non-Rental Pump | 2009 | 9999 | Diesel | 8.2184e-06 | 9.9443e-06 | 1.1835e-05 | 6.0857e-05 | 0.00021973 | 0.033217 | 5.5839e-06 | 5.1372e-06 | 3.0686e-07 | 2.7111e-07 | 1077.6922 | 59.7818 | 0.1945 | 71151.5033 | 0.046279 | 1.0226 | 307.3592 | 1.21
Portable Equipment - Non-Rental Pump_2010_75 | Orange | 2020 | Portable Equipment - Non-Rental Pump | 2010 | 75 | Diesel | 2.549e-06 | 3.0842e-06 | 3.6705e-06 | 6.3039e-05 | 5.5081e-05 | 0.0099888 | 3.1793e-06 | 2.925e-06 | 9.2275e-08 | 8.1527e-08 | 324.0747 | 298.9092 | 0.97251 | 21396.0926 | 0.047731 | 0.85242 | 307.3592 | 1.21
Portable Equipment - Non-Rental Pump_2010_100 | Orange | 2020 | Portable Equipment - Non-Rental Pump | 2010 | 100 | Diesel | 1.9123e-05 | 2.3139e-05 | 2.7537e-05 | 0.00049326 | 0.00041524 | 0.078876 | 2.697e-05 | 2.4812e-05 | 7.2867e-07 | 6.4377e-07 | 2559.0395 | 1733.6736 | 5.6405 | 168953.1693 | 0.045349 | 0.8138 | 307.3592 | 1.21
Portable Equipment - Non-Rental Pump_2010_175 | Orange | 2020 | Portable Equipment - Non-Rental Pump | 2010 | 175 | Diesel | 1.1753e-05 | 1.4221e-05 | 1.6924e-05 | 0.00027161 | 0.0002747 | 0.049205 | 1.2272e-05 | 1.129e-05 | 4.5457e-07 | 4.016e-07 | 1596.4034 | 717.3822 | 2.334 | 105397.9119 | 0.044677 | 0.86301 | 307.3592 | 1.21
Portable Equipment - Non-Rental Pump_2010_300 | Orange | 2020 | Portable Equipment - Non-Rental Pump | 2010 | 300 | Diesel | 2.4679e-05 | 2.9862e-05 | 3.5538e-05 | 0.00020159 | 0.0005365 | 0.10799 | 1.8287e-05 | 1.6824e-05 | 9.9764e-07 | 8.8136e-07 | 3503.4583 | 896.7277 | 2.9175 | 231305.6877 | 0.042748 | 0.76801 | 307.3592 | 1.21
Portable Equipment - Non-Rental Pump_2010_600 | Orange | 2020 | Portable Equipment - Non-Rental Pump | 2010 | 600 | Diesel | 3.4945e-05 | 4.2283e-05 | 5.0321e-05 | 0.00029731 | 0.00076976 | 0.16328 | 3.051e-05 | 2.807e-05 | 1.5085e-06 | 1.3327e-06 | 5297.3747 | 896.7277 | 2.9175 | 349743.8217 | 0.040032 | 0.72878 | 307.3592 | 1.21
Portable Equipment - Non-Rental Pump_2010_750 | Orange | 2020 | Portable Equipment - Non-Rental Pump | 2010 | 750 | Diesel | 2.1477e-05 | 2.5987e-05 | 3.0927e-05 | 0.00017653 | 0.00046699 | 0.096489 | 1.9212e-05 | 1.7675e-05 | 8.9145e-07 | 7.8753e-07 | 3130.4848 | 298.9092 | 0.97251 | 206681.1906 | 0.041634 | 0.74816 | 307.3592 | 1.21
Portable Equipment - Non-Rental Pump_2010_9999 | Orange | 2020 | Portable Equipment - Non-Rental Pump | 2010 | 9999 | Diesel | 2.1128e-05 | 2.5565e-05 | 3.0424e-05 | 0.00012568 | 0.00046274 | 0.065016 | 1.2756e-05 | 1.1735e-05 | 6.0047e-07 | 5.3065e-07 | 2109.3619 | 59.7818 | 0.1945 | 139264.5082 | 0.060784 | 1.1002 | 307.3592 | 1.21
Portable Equipment - Non-Rental Pump_2011_75 | Orange | 2020 | Portable Equipment - Non-Rental Pump | 2011 | 75 | Diesel | 7.9798e-06 | 9.6555e-06 | 1.1491e-05 | 0.00022281 | 0.00019481 | 0.036202 | 1.0998e-05 | 1.0118e-05 | 3.3447e-07 | 2.9548e-07 | 1174.531 | 1076.0733 | 3.501 | 77545.0103 | 0.04123 | 0.83187 | 307.3592 | 1.21
Portable Equipment - Non-Rental Pump_2011_100 | Orange | 2020 | Portable Equipment - Non-Rental Pump | 2011 | 100 | Diesel | 1.0227e-05 | 1.2375e-05 | 1.4727e-05 | 0.0002732 | 0.00022822 | 0.044004 | 1.6074e-05 | 1.4789e-05 | 4.0653e-07 | 3.5915e-07 | 1427.6545 | 1016.2914 | 3.3065 | 94256.7512 | 0.043473 | 0.80174 | 307.3592 | 1.21
Portable Equipment - Non-Rental Pump_2011_175 | Orange | 2020 | Portable Equipment - Non-Rental Pump | 2011 | 175 | Diesel | 2.6735e-05 | 3.235e-05 | 3.8499e-05 | 0.00063535 | 0.00057558 | 0.11576 | 2.6829e-05 | 2.4682e-05 | 1.0694e-06 | 9.448e-07 | 3755.6229 | 1614.1099 | 5.2515 | 247954.1267 | 0.043201 | 0.76864 | 307.3592 | 1.21
Portable Equipment - Non-Rental Pump_2011_300 | Orange | 2020 | Portable Equipment - Non-Rental Pump | 2011 | 300 | Diesel | 1.9084e-05 | 2.3092e-05 | 2.7481e-05 | 0.00021757 | 0.00032809 | 0.11644 | 1.1643e-05 | 1.0711e-05 | 1.0759e-06 | 9.5034e-07 | 3777.6754 | 1016.2914 | 3.3065 | 249410.0738 | 0.030657 | 0.43557 | 307.3592 | 1.21
Portable Equipment - Non-Rental Pump_2011_600 | Orange | 2020 | Portable Equipment - Non-Rental Pump | 2011 | 600 | Diesel | 2.8753e-05 | 3.4791e-05 | 4.1405e-05 | 0.00032919 | 0.00041175 | 0.17974 | 1.6727e-05 | 1.5389e-05 | 1.6609e-06 | 1.467e-06 | 5831.4268 | 836.9459 | 2.723 | 385003.0631 | 0.029922 | 0.35412 | 307.3592 | 1.21
Portable Equipment - Non-Rental Pump_2011_750 | Orange | 2020 | Portable Equipment - Non-Rental Pump | 2011 | 750 | Diesel | 1.7307e-05 | 2.0942e-05 | 2.4922e-05 | 0.00021048 | 0.00035083 | 0.11585 | 2.0663e-05 | 1.901e-05 | 1.0705e-06 | 9.4552e-07 | 3758.4993 | 358.6911 | 1.167 | 248144.0328 | 0.027945 | 0.46815 | 307.3592 | 1.21
Portable Equipment - Non-Rental Pump_2011_9999 | Orange | 2020 | Portable Equipment - Non-Rental Pump | 2011 | 9999 | Diesel | 2.1128e-05 | 2.5565e-05 | 3.0424e-05 | 0.00012568 | 0.00041812 | 0.065016 | 1.2745e-05 | 1.1725e-05 | 6.0047e-07 | 5.3065e-07 | 2109.3619 | 59.7818 | 0.1945 | 139264.5082 | 0.060784 | 0.99415 | 307.3592 | 1.21
Portable Equipment - Non-Rental Pump_2012_75 | Orange | 2020 | Portable Equipment - Non-Rental Pump | 2012 | 75 | Diesel | 7.5249e-06 | 9.1051e-06 | 1.0836e-05 | 0.00023373 | 0.0002063 | 0.038714 | 1.1203e-05 | 1.0307e-05 | 3.577e-07 | 3.1598e-07 | 1256.0291 | 1076.0733 | 3.501 | 82925.6844 | 0.036357 | 0.82376 | 307.3592 | 1.21
Portable Equipment - Non-Rental Pump_2012_100 | Orange | 2020 | Portable Equipment - Non-Rental Pump | 2012 | 100 | Diesel | 6.6944e-06 | 8.1002e-06 | 9.6399e-06 | 0.00021744 | 0.00018299 | 0.035552 | 1.187e-05 | 1.092e-05 | 3.2849e-07 | 2.9017e-07 | 1153.4374 | 777.164 | 2.5285 | 76152.3652 | 0.035221 | 0.79569 | 307.3592 | 1.21
Portable Equipment - Non-Rental Pump_2012_175 | Orange | 2020 | Portable Equipment - Non-Rental Pump | 2012 | 175 | Diesel | 1.1405e-05 | 1.38e-05 | 1.6424e-05 | 0.00031515 | 0.00028637 | 0.057775 | 1.2493e-05 | 1.1494e-05 | 5.3382e-07 | 4.7155e-07 | 1874.4557 | 896.7277 | 2.9175 | 123755.5062 | 0.036925 | 0.76621 | 307.3592 | 1.21
Portable Equipment - Non-Rental Pump_2012_300 | Orange | 2020 | Portable Equipment - Non-Rental Pump | 2012 | 300 | Diesel | 6.6664e-06 | 8.0663e-06 | 9.5996e-06 | 8.1496e-05 | 0.00012367 | 0.044181 | 4.3404e-06 | 3.9931e-06 | 4.0828e-07 | 3.606e-07 | 1433.4073 | 358.6911 | 1.167 | 94636.5635 | 0.028223 | 0.43272 | 307.3592 | 1.21
Portable Equipment - Non-Rental Pump_2012_600 | Orange | 2020 | Portable Equipment - Non-Rental Pump | 2012 | 600 | Diesel | 1.5461e-05 | 1.8708e-05 | 2.2264e-05 | 0.00017628 | 0.00022045 | 0.096194 | 8.9612e-06 | 8.2443e-06 | 8.8889e-07 | 7.8512e-07 | 3120.8968 | 478.2548 | 1.556 | 206048.1701 | 0.030065 | 0.35426 | 307.3592 | 1.21
Portable Equipment - Non-Rental Pump_2012_750 | Orange | 2020 | Portable Equipment - Non-Rental Pump | 2012 | 750 | Diesel | 2.1714e-05 | 2.6274e-05 | 3.1268e-05 | 0.00025321 | 0.0004213 | 0.1386 | 2.4968e-05 | 2.2971e-05 | 1.2808e-06 | 1.1312e-06 | 4496.776 | 418.4729 | 1.3615 | 296886.6107 | 0.029303 | 0.46988 | 307.3592 | 1.21
Portable Equipment - Non-Rental Pump_2012_9999 | Orange | 2020 | Portable Equipment - Non-Rental Pump | 2012 | 9999 | Diesel | 1.3963e-05 | 1.6896e-05 | 2.0107e-05 | 9.283e-05 | 0.00031098 | 0.049057 | 9.1968e-06 | 8.4611e-06 | 4.5314e-07 | 4.004e-07 | 1591.6094 | 119.5637 | 0.389 | 105081.4016 | 0.05324 | 0.97993 | 307.3592 | 1.21
Portable Equipment - Non-Rental Pump_2013_75 | Orange | 2020 | Portable Equipment - Non-Rental Pump | 2013 | 75 | Diesel | 2.0821e-06 | 2.5194e-06 | 2.9983e-06 | 6.0023e-05 | 4.7721e-05 | 0.0098115 | 5.7719e-07 | 5.3101e-07 | 9.0649e-08 | 8.008e-08 | 318.3219 | 298.9092 | 0.97251 | 21016.2803 | 0.039694 | 0.75188 | 307.3592 | 1.21
Portable Equipment - Non-Rental Pump_2013_100 | Orange | 2020 | Portable Equipment - Non-Rental Pump | 2013 | 100 | Diesel | 2.6732e-06 | 3.2345e-06 | 3.8493e-06 | 8.267e-05 | 6.3717e-05 | 0.013387 | 2.821e-06 | 2.5953e-06 | 1.2369e-07 | 1.0927e-07 | 434.3368 | 298.9092 | 0.97251 | 28675.8283 | 0.037349 | 0.73575 | 307.3592 | 1.21
Portable Equipment - Non-Rental Pump_2013_175 | Orange | 2020 | Portable Equipment - Non-Rental Pump | 2013 | 175 | Diesel | 1.1871e-05 | 1.4364e-05 | 1.7094e-05 | 0.00035912 | 0.00024013 | 0.066966 | 4.5572e-06 | 4.1926e-06 | 6.1878e-07 | 5.4657e-07 | 2172.6427 | 1016.2914 | 3.3065 | 143442.4435 | 0.033157 | 0.55432 | 307.3592 | 1.21
Portable Equipment - Non-Rental Pump_2013_300 | Orange | 2020 | Portable Equipment - Non-Rental Pump | 2013 | 300 | Diesel | 1.6636e-06 | 2.0129e-06 | 2.3955e-06 | 2.3435e-05 | 3.8721e-05 | 0.013003 | 8.4856e-07 | 7.8068e-07 | 1.2017e-07 | 1.0613e-07 | 421.8724 | 119.5637 | 0.389 | 27852.9016 | 0.02393 | 0.46032 | 307.3592 | 1.21
Portable Equipment - Non-Rental Pump_2013_600 | Orange | 2020 | Portable Equipment - Non-Rental Pump | 2013 | 600 | Diesel | 1.9135e-05 | 2.3154e-05 | 2.7555e-05 | 0.00026179 | 0.00040009 | 0.14614 | 1.122e-05 | 1.0323e-05 | 1.3505e-06 | 1.1928e-06 | 4741.2702 | 836.9459 | 2.723 | 313028.6332 | 0.024492 | 0.42322 | 307.3592 | 1.21
Portable Equipment - Non-Rental Pump_2013_750 | Orange | 2020 | Portable Equipment - Non-Rental Pump | 2013 | 750 | Diesel | 5.2024e-06 | 6.2949e-06 | 7.4915e-06 | 7.2676e-05 | 0.00013966 | 0.040664 | 4.1764e-06 | 3.8423e-06 | 3.7581e-07 | 3.319e-07 | 1319.31 | 119.5637 | 0.389 | 87103.6197 | 0.02393 | 0.53091 | 307.3592 | 1.21
Portable Equipment - Non-Rental Pump_2013_9999 | Orange | 2020 | Portable Equipment - Non-Rental Pump | 2013 | 9999 | Diesel | 6.0089e-06 | 7.2707e-06 | 8.6528e-06 | 5.9419e-05 | 0.00019334 | 0.033247 | 4.3122e-06 | 3.9672e-06 | 3.072e-07 | 2.7135e-07 | 1078.651 | 59.7818 | 0.1945 | 71214.8053 | 0.033806 | 0.89898 | 307.3592 | 1.21
Portable Equipment - Non-Rental Pump_2014_75 | Orange | 2020 | Portable Equipment - Non-Rental Pump | 2014 | 75 | Diesel | 4.0141e-06 | 4.8571e-06 | 5.7803e-06 | 0.00013615 | 0.00011207 | 0.022874 | 1.5683e-06 | 1.4428e-06 | 2.1136e-07 | 1.8669e-07 | 742.1119 | 657.6003 | 2.1395 | 48995.7861 | 0.032825 | 0.75736 | 307.3592 | 1.21
Portable Equipment - Non-Rental Pump_2014_100 | Orange | 2020 | Portable Equipment - Non-Rental Pump | 2014 | 100 | Diesel | 8.5787e-06 | 1.038e-05 | 1.2353e-05 | 0.0003024 | 0.0002292 | 0.05018 | 8.5858e-06 | 7.8989e-06 | 4.6368e-07 | 4.0956e-07 | 1628.0438 | 1076.0733 | 3.501 | 107486.8795 | 0.031977 | 0.70609 | 307.3592 | 1.21
Portable Equipment - Non-Rental Pump_2014_175 | Orange | 2020 | Portable Equipment - Non-Rental Pump | 2014 | 175 | Diesel | 9.3502e-06 | 1.1314e-05 | 1.3464e-05 | 0.00030481 | 0.00019709 | 0.057568 | 4.3663e-06 | 4.017e-06 | 5.3197e-07 | 4.6987e-07 | 1867.7441 | 836.9459 | 2.723 | 123312.3918 | 0.03038 | 0.52923 | 307.3592 | 1.21
Portable Equipment - Non-Rental Pump_2014_300 | Orange | 2020 | Portable Equipment - Non-Rental Pump | 2014 | 300 | Diesel | 1.5158e-06 | 1.8341e-06 | 2.1827e-06 | 2.4699e-05 | 2.0521e-05 | 0.013151 | 7.8971e-07 | 7.2654e-07 | 1.2154e-07 | 1.0734e-07 | 426.6664 | 119.5637 | 0.389 | 28169.4119 | 0.021559 | 0.24122 | 307.3592 | 1.21
Portable Equipment - Non-Rental Pump_2014_600 | Orange | 2020 | Portable Equipment - Non-Rental Pump | 2014 | 600 | Diesel | 2.7722e-06 | 3.3544e-06 | 3.992e-06 | 5.8784e-05 | 5.8544e-05 | 0.033099 | 2.0174e-06 | 1.856e-06 | 3.0593e-07 | 2.7015e-07 | 1073.857 | 179.3455 | 0.5835 | 70898.2951 | 0.015666 | 0.27342 | 307.3592 | 1.21
Portable Equipment - Non-Rental Pump_2015_75 | Orange | 2020 | Portable Equipment - Non-Rental Pump | 2015 | 75 | Diesel | 6.8408e-07 | 8.2774e-07 | 9.8507e-07 | 2.5354e-05 | 2.1059e-05 | 0.0043147 | 2.6216e-07 | 2.4119e-07 | 3.9871e-08 | 3.5216e-08 | 139.9849 | 119.5637 | 0.389 | 9242.0992 | 0.029656 | 0.75451 | 307.3592 | 1.21
Portable Equipment - Non-Rental Pump_2015_100 | Orange | 2020 | Portable Equipment - Non-Rental Pump | 2015 | 100 | Diesel | 2.136e-07 | 2.5846e-07 | 3.0759e-07 | 1.5976e-05 | 1.34e-05 | 0.0027188 | 8.2585e-07 | 7.5978e-07 | 2.5131e-08 | 2.2191e-08 | 88.2097 | 59.7818 | 0.1945 | 5823.7885 | 0.014695 | 0.76189 | 307.3592 | 1.21
Portable Equipment - Non-Rental Pump_2015_175 | Orange | 2020 | Portable Equipment - Non-Rental Pump | 2015 | 175 | Diesel | 1.6325e-06 | 1.9753e-06 | 2.3508e-06 | 9.4795e-05 | 3.6777e-05 | 0.01785 | 1.3696e-06 | 1.26e-06 | 1.6498e-07 | 1.4569e-07 | 579.1157 | 298.9092 | 0.97251 | 38234.4377 | 0.017107 | 0.3185 | 307.3592 | 1.21
Portable Equipment - Non-Rental Pump_2016_175 | Orange | 2020 | Portable Equipment - Non-Rental Pump | 2016 | 175 | Diesel | 5.6135e-07 | 6.7924e-07 | 8.0835e-07 | 2.3523e-05 | 7.024e-06 | 0.0041374 | 2.871e-07 | 2.6413e-07 | 3.8235e-08 | 3.3769e-08 | 134.2321 | 59.7818 | 0.1945 | 8862.2869 | 0.025378 | 0.26244 | 307.3592 | 1.21
Portable Equipment - Non-Rental Pump_2017_75 | Orange | 2020 | Portable Equipment - Non-Rental Pump | 2017 | 75 | Diesel | 1.143e-06 | 1.3831e-06 | 1.646e-06 | 3.7794e-05 | 2.9194e-05 | 0.0063243 | 1.7066e-07 | 1.57e-07 | 5.8437e-08 | 5.1618e-08 | 205.1834 | 179.3455 | 0.5835 | 13546.6385 | 0.033806 | 0.71359 | 307.3592 | 1.21
Portable Equipment - Non-Rental Pump_2017_100 | Orange | 2020 | Portable Equipment - Non-Rental Pump | 2017 | 100 | Diesel | 1.1305e-06 | 1.3679e-06 | 1.6279e-06 | 6.5803e-05 | 3.6448e-05 | 0.010728 | 2.2267e-06 | 2.0486e-06 | 9.9148e-08 | 8.7557e-08 | 348.0447 | 239.1274 | 0.77801 | 22978.6439 | 0.019712 | 0.52522 | 307.3592 | 1.21
Portable Equipment - Non-Rental Pump_2017_175 | Orange | 2020 | Portable Equipment - Non-Rental Pump | 2017 | 175 | Diesel | 5.6937e-06 | 6.8894e-06 | 8.199e-06 | 0.0003044 | 0.00011996 | 0.056475 | 2.5949e-06 | 2.3873e-06 | 5.2197e-07 | 4.6094e-07 | 1832.2684 | 896.7277 | 2.9175 | 120970.216 | 0.018858 | 0.32835 | 307.3592 | 1.21
Portable Equipment - Non-Rental Pump_2017_300 | Orange | 2020 | Portable Equipment - Non-Rental Pump | 2017 | 300 | Diesel | 4.7418e-06 | 5.7376e-06 | 6.8282e-06 | 8.4252e-05 | 2.8018e-05 | 0.045659 | 7.4356e-07 | 6.8408e-07 | 4.22e-07 | 3.7266e-07 | 1481.3473 | 418.4729 | 1.3615 | 97801.666 | 0.019425 | 0.094861 | 307.3592 | 1.21
Portable Equipment - Non-Rental Pump_2017_600 | Orange | 2020 | Portable Equipment - Non-Rental Pump | 2017 | 600 | Diesel | 1.0325e-05 | 1.2493e-05 | 1.4867e-05 | 0.00018092 | 4.2459e-05 | 0.099444 | 3.8219e-06 | 3.5162e-06 | 9.191e-07 | 8.1165e-07 | 3226.3649 | 538.0366 | 1.7505 | 213011.3955 | 0.01942 | 0.066002 | 307.3592 | 1.21
Portable Equipment - Non-Rental Pump_2017_750 | Orange | 2020 | Portable Equipment - Non-Rental Pump | 2017 | 750 | Diesel | 2.1623e-06 | 2.6164e-06 | 3.1137e-06 | 3.7668e-05 | 2.7009e-05 | 0.020687 | 1.4113e-06 | 1.2984e-06 | 1.9119e-07 | 1.6884e-07 | 671.1606 | 59.7818 | 0.1945 | 44311.4344 | 0.019551 | 0.20183 | 307.3592 | 1.21
Portable Equipment - Non-Rental Pump_2018_75 | Orange | 2020 | Portable Equipment - Non-Rental Pump | 2018 | 75 | Diesel | 3.0534e-06 | 3.6946e-06 | 4.3969e-06 | 8.377e-05 | 6.3669e-05 | 0.013565 | 3.5579e-07 | 3.2732e-07 | 1.2532e-07 | 1.1071e-07 | 440.0896 | 418.4729 | 1.3615 | 29055.6406 | 0.042105 | 0.72558 | 307.3592 | 1.21
Portable Equipment - Non-Rental Pump_2018_100 | Orange | 2020 | Portable Equipment - Non-Rental Pump | 2018 | 100 | Diesel | 3.4374e-06 | 4.1593e-06 | 4.9499e-06 | 0.00018756 | 9.2879e-05 | 0.030173 | 5.9617e-06 | 5.4848e-06 | 2.7886e-07 | 2.4627e-07 | 978.9357 | 657.6003 | 2.1395 | 64631.3922 | 0.021309 | 0.47584 | 307.3592 | 1.21
Portable Equipment - Non-Rental Pump_2018_175 | Orange | 2020 | Portable Equipment - Non-Rental Pump | 2018 | 175 | Diesel | 5.8412e-06 | 7.0678e-06 | 8.4113e-06 | 0.00032402 | 0.0001061 | 0.060524 | 1.4806e-06 | 1.3622e-06 | 5.594e-07 | 4.9399e-07 | 1963.6241 | 956.5096 | 3.112 | 129642.5967 | 0.018052 | 0.27098 | 307.3592 | 1.21
Portable Equipment - Non-Rental Pump_2018_300 | Orange | 2020 | Portable Equipment - Non-Rental Pump | 2018 | 300 | Diesel | 4.657e-06 | 5.635e-06 | 6.7061e-06 | 8.4921e-05 | 1.0298e-05 | 0.04625 | 7.4809e-07 | 6.8824e-07 | 4.2746e-07 | 3.7748e-07 | 1500.5233 | 418.4729 | 1.3615 | 99067.707 | 0.018834 | 0.034421 | 307.3592 | 1.21
Portable Equipment - Non-Rental Pump_2018_600 | Orange | 2020 | Portable Equipment - Non-Rental Pump | 2018 | 600 | Diesel | 1.3447e-05 | 1.6271e-05 | 1.9364e-05 | 0.00021577 | 2.8954e-05 | 0.11706 | 3.5587e-06 | 3.274e-06 | 1.0819e-06 | 9.5541e-07 | 3797.8102 | 597.8185 | 1.945 | 250739.4168 | 0.021488 | 0.038236 | 307.3592 | 1.21
Portable Equipment - Non-Rental Pump_2018_750 | Orange | 2020 | Portable Equipment - Non-Rental Pump | 2018 | 750 | Diesel | 4.0088e-06 | 4.8506e-06 | 5.7727e-06 | 7.6822e-05 | 3.8077e-05 | 0.042733 | 2.2649e-06 | 2.0837e-06 | 3.9497e-07 | 3.4878e-07 | 1386.426 | 119.5637 | 0.389 | 91534.7631 | 0.017547 | 0.13774 | 307.3592 | 1.21
Portable Equipment - Non-Rental Pump_2019_50 | Orange | 2020 | Portable Equipment - Non-Rental Pump | 2019 | 50 | Diesel | 7.9368e-07 | 9.6036e-07 | 1.1429e-06 | 1.7263e-05 | 1.3151e-05 | 0.0027926 | 2.0482e-07 | 1.8844e-07 | 2.5795e-08 | 2.2793e-08 | 90.6028 | 119.5637 | 0.389 | 5380.6742 | 0.0591 | 0.80928 | 307.3592 | 1.21
Portable Equipment - Non-Rental Pump_2019_75 | Orange | 2020 | Portable Equipment - Non-Rental Pump | 2019 | 75 | Diesel | 2.456e-06 | 2.9717e-06 | 3.5366e-06 | 7.4368e-05 | 5.7033e-05 | 0.012264 | 3.0408e-07 | 2.7976e-07 | 1.1332e-07 | 1.001e-07 | 397.9024 | 358.6911 | 1.167 | 26270.3504 | 0.037457 | 0.71886 | 307.3592 | 1.21
Portable Equipment - Non-Rental Pump_2019_100 | Orange | 2020 | Portable Equipment - Non-Rental Pump | 2019 | 100 | Diesel | 2.295e-06 | 2.7769e-06 | 3.3048e-06 | 0.00013814 | 6.1328e-05 | 0.022667 | 3.9711e-06 | 3.6534e-06 | 2.095e-07 | 1.85e-07 | 735.4003 | 478.2548 | 1.556 | 48552.6717 | 0.018938 | 0.41825 | 307.3592 | 1.21
Portable Equipment - Non-Rental Pump_2019_175 | Orange | 2020 | Portable Equipment - Non-Rental Pump | 2019 | 175 | Diesel | 1.0257e-05 | 1.241e-05 | 1.4769e-05 | 0.00056705 | 0.00014728 | 0.10586 | 1.6958e-06 | 1.5601e-06 | 9.784e-07 | 8.6399e-07 | 3434.4247 | 1554.3281 | 5.057 | 226747.9402 | 0.018123 | 0.21508 | 307.3592 | 1.21
Portable Equipment - Non-Rental Pump_2019_300 | Orange | 2020 | Portable Equipment - Non-Rental Pump | 2019 | 300 | Diesel | 7.5336e-06 | 9.1156e-06 | 1.0848e-05 | 0.00013492 | 1.6335e-05 | 0.073231 | 1.1901e-06 | 1.0949e-06 | 6.7683e-07 | 5.977e-07 | 2375.9085 | 657.6003 | 2.1395 | 156862.4779 | 0.019242 | 0.034481 | 307.3592 | 1.21
Portable Equipment - Non-Rental Pump_2019_600 | Orange | 2020 | Portable Equipment - Non-Rental Pump | 2019 | 600 | Diesel | 1.1045e-05 | 1.3364e-05 | 1.5905e-05 | 0.00016834 | 2.253e-05 | 0.090579 | 1.9725e-06 | 1.8147e-06 | 8.3711e-07 | 7.3929e-07 | 2938.7246 | 478.2548 | 1.556 | 194020.7808 | 0.022808 | 0.038451 | 307.3592 | 1.21
Portable Equipment - Non-Rental Pump_2019_750 | Orange | 2020 | Portable Equipment - Non-Rental Pump | 2019 | 750 | Diesel | 5.1288e-06 | 6.2058e-06 | 7.3854e-06 | 7.3774e-05 | 1.9812e-05 | 0.039305 | 1.6695e-06 | 1.5359e-06 | 3.6324e-07 | 3.208e-07 | 1275.2051 | 119.5637 | 0.389 | 84191.7254 | 0.024407 | 0.077918 | 307.3592 | 1.21
Portable Equipment - Non-Rental Pump_2020_75 | Orange | 2020 | Portable Equipment - Non-Rental Pump | 2020 | 75 | Diesel | 2.5446e-05 | 3.079e-05 | 3.6643e-05 | 0.00056657 | 0.00042103 | 0.087564 | 2.6279e-06 | 2.4177e-06 | 8.0881e-07 | 7.1469e-07 | 2840.9269 | 2570.6195 | 8.3636 | 187563.9717 | 0.054356 | 0.74329 | 307.3592 | 1.21
Portable Equipment - Non-Rental Pump_2020_100 | Orange | 2020 | Portable Equipment - Non-Rental Pump | 2020 | 100 | Diesel | 2.3339e-05 | 2.824e-05 | 3.3608e-05 | 0.001023 | 0.00038339 | 0.15595 | 2.8045e-05 | 2.5801e-05 | 1.4411e-06 | 1.2728e-06 | 5059.5921 | 3766.2564 | 12.2536 | 334044.9135 | 0.027993 | 0.38004 | 307.3592 | 1.21
Portable Equipment - Non-Rental Pump_2020_175 | Orange | 2020 | Portable Equipment - Non-Rental Pump | 2020 | 175 | Diesel | 2.8293e-05 | 3.4234e-05 | 4.0741e-05 | 0.0011247 | 0.00020824 | 0.19511 | 3.5319e-06 | 3.2494e-06 | 1.803e-06 | 1.5924e-06 | 6330.0032 | 3108.6561 | 10.1141 | 417920.1287 | 0.027124 | 0.16499 | 307.3592 | 1.21
Portable Equipment - Non-Rental Pump_2020_300 | Orange | 2020 | Portable Equipment - Non-Rental Pump | 2020 | 300 | Diesel | 3.0632e-05 | 3.7065e-05 | 4.411e-05 | 0.0004056 | 4.7483e-05 | 0.20524 | 3.6675e-06 | 3.3741e-06 | 1.8967e-06 | 1.6752e-06 | 6658.8719 | 1793.4554 | 5.835 | 439632.7316 | 0.027917 | 0.035764 | 307.3592 | 1.21
Portable Equipment - Non-Rental Pump_2020_600 | Orange | 2020 | Portable Equipment - Non-Rental Pump | 2020 | 600 | Diesel | 1.1647e-05 | 1.4093e-05 | 1.6772e-05 | 0.00018001 | 2.411e-05 | 0.09708 | 1.6306e-06 | 1.5001e-06 | 8.9721e-07 | 7.9236e-07 | 3149.6608 | 478.2548 | 1.556 | 207947.2316 | 0.022441 | 0.038391 | 307.3592 | 1.21
Portable Equipment - Non-Rental Pump_2020_750 | Orange | 2020 | Portable Equipment - Non-Rental Pump | 2020 | 750 | Diesel | 1.8501e-06 | 2.2386e-06 | 2.6641e-06 | 3.5344e-05 | 5.5767e-06 | 0.019652 | 5.3792e-07 | 4.9488e-07 | 1.8164e-07 | 1.604e-07 | 637.6026 | 59.7818 | 0.1945 | 42095.8627 | 0.017609 | 0.043865 | 307.3592 | 1.21
Portable Equipment - Non-Rental Pump_2020_9999 | Orange | 2020 | Portable Equipment - Non-Rental Pump | 2020 | 9999 | Diesel | 3.8889e-06 | 4.7056e-06 | 5.6e-06 | 4.9412e-05 | 7.9963e-05 | 0.025711 | 1.6054e-06 | 1.4769e-06 | 2.3759e-07 | 2.0985e-07 | 834.1567 | 59.7818 | 0.1945 | 55072.7828 | 0.028292 | 0.48077 | 307.3592 | 1.21
Portable Equipment - Rental Compressor_1985_600 | Orange | 2020 | Portable Equipment - Rental Compressor | 1985 | 600 | Diesel | 2.7486e-05 | 3.3258e-05 | 3.958e-05 | 0.00044352 | 0.00039317 | 0.016916 | 2.0003e-05 | 1.8403e-05 | 1.5557e-07 | 1.3807e-07 | 548.8283 | 100.3513 | 0.1945 | 36234.7981 | 0.30392 | 3.5928 | 515.9409 | 1.21
Portable Equipment - Rental Compressor_1989_600 | Orange | 2020 | Portable Equipment - Rental Compressor | 1989 | 600 | Diesel | 2.3746e-05 | 2.8732e-05 | 3.4194e-05 | 0.00011429 | 0.00028002 | 0.018057 | 1.3655e-05 | 1.2562e-05 | 1.6624e-07 | 1.4738e-07 | 585.846 | 100.3513 | 0.1945 | 38678.7874 | 0.24597 | 2.3972 | 515.9409 | 1.21
Portable Equipment - Rental Compressor_1999_100 | Orange | 2020 | Portable Equipment - Rental Compressor | 1999 | 100 | Diesel | 7.7947e-06 | 9.4316e-06 | 1.1224e-05 | 3.3053e-05 | 4.9719e-05 | 0.0039686 | 2.3709e-06 | 2.1812e-06 | 3.6458e-08 | 3.2391e-08 | 128.7574 | 100.3513 | 0.1945 | 8500.8324 | 0.36738 | 1.9366 | 515.9409 | 1.21
Portable Equipment - Rental Compressor_2004_75 | Orange | 2020 | Portable Equipment - Rental Compressor | 2004 | 75 | Diesel | 5.7008e-06 | 6.898e-06 | 8.2092e-06 | 4.3621e-05 | 5.6649e-05 | 0.0060025 | 2.363e-06 | 2.174e-06 | 5.5325e-08 | 4.8992e-08 | 194.7455 | 200.7026 | 0.389 | 12857.509 | 0.17765 | 1.4589 | 515.9409 | 1.21
Portable Equipment - Rental Compressor_2006_175 | Orange | 2020 | Portable Equipment - Rental Compressor | 2006 | 175 | Diesel | 4.9985e-06 | 6.0482e-06 | 7.1979e-06 | 6.9085e-05 | 9.0269e-05 | 0.011658 | 3.8301e-06 | 3.5237e-06 | 1.0763e-07 | 9.5149e-08 | 378.2248 | 200.7026 | 0.389 | 24971.1952 | 0.0802 | 1.197 | 515.9409 | 1.21
Portable Equipment - Rental Compressor_2007_75 | Orange | 2020 | Portable Equipment - Rental Compressor | 2007 | 75 | Diesel | 2.7669e-06 | 3.348e-06 | 3.9844e-06 | 4.0226e-05 | 4.7501e-05 | 0.0060025 | 2.5332e-06 | 2.3306e-06 | 5.5413e-08 | 4.8992e-08 | 194.7455 | 200.7026 | 0.389 | 12857.509 | 0.086222 | 1.2233 | 515.9409 | 1.21
Portable Equipment - Rental Compressor_2007_175 | Orange | 2020 | Portable Equipment - Rental Compressor | 2007 | 175 | Diesel | 3.8408e-06 | 4.6473e-06 | 5.5307e-06 | 6.9675e-05 | 6.5402e-05 | 0.011906 | 4.2858e-06 | 3.9429e-06 | 1.0996e-07 | 9.7174e-08 | 386.2721 | 200.7026 | 0.389 | 25502.4972 | 0.060341 | 0.84918 | 515.9409 | 1.21
Portable Equipment - Rental Compressor_2007_300 | Orange | 2020 | Portable Equipment - Rental Compressor | 2007 | 300 | Diesel | 4.4009e-06 | 5.3251e-06 | 6.3373e-06 | 2.7199e-05 | 7.0747e-05 | 0.013642 | 2.7443e-06 | 2.5247e-06 | 1.26e-07 | 1.1135e-07 | 442.6035 | 100.3513 | 0.1945 | 29221.6113 | 0.060341 | 0.80166 | 515.9409 | 1.21
Portable Equipment - Rental Compressor_2007_600 | Orange | 2020 | Portable Equipment - Rental Compressor | 2007 | 600 | Diesel | 0.00012827 | 0.0001552 | 0.0001847 | 0.00076764 | 0.0021459 | 0.39761 | 9.3156e-05 | 8.5703e-05 | 3.6722e-06 | 3.2452e-06 | 12899.879 | 1404.9183 | 2.723 | 851677.1453 | 0.060341 | 0.83431 | 515.9409 | 1.21
Portable Equipment - Rental Compressor_2008_175 | Orange | 2020 | Portable Equipment - Rental Compressor | 2008 | 175 | Diesel | 5.0258e-06 | 6.0813e-06 | 7.2372e-06 | 8.6851e-05 | 7.8263e-05 | 0.014634 | 4.6628e-06 | 4.2898e-06 | 1.3515e-07 | 1.1944e-07 | 474.7928 | 200.7026 | 0.389 | 31346.8194 | 0.064237 | 0.8267 | 515.9409 | 1.21
Portable Equipment - Rental Compressor_2008_300 | Orange | 2020 | Portable Equipment - Rental Compressor | 2008 | 300 | Diesel | 8.2936e-06 | 1.0035e-05 | 1.1943e-05 | 5.3712e-05 | 0.0001346 | 0.027284 | 5.2476e-06 | 4.8277e-06 | 2.5201e-07 | 2.2269e-07 | 885.2069 | 200.7026 | 0.389 | 58443.2227 | 0.056857 | 0.76262 | 515.9409 | 1.21
Portable Equipment - Rental Compressor_2008_600 | Orange | 2020 | Portable Equipment - Rental Compressor | 2008 | 600 | Diesel | 0.00015554 | 0.00018821 | 0.00022398 | 0.00097829 | 0.0025089 | 0.5117 | 0.00010794 | 9.9306e-05 | 4.7263e-06 | 4.1765e-06 | 16601.6533 | 1806.3235 | 3.501 | 1096076.0766 | 0.056857 | 0.75794 | 515.9409 | 1.21
Portable Equipment - Rental Compressor_2009_100 | Orange | 2020 | Portable Equipment - Rental Compressor | 2009 | 100 | Diesel | 1.4281e-06 | 1.728e-06 | 2.0564e-06 | 2.6915e-05 | 2.2008e-05 | 0.0039686 | 1.7153e-06 | 1.5781e-06 | 3.6649e-08 | 3.2391e-08 | 128.7574 | 100.3513 | 0.1945 | 8500.8324 | 0.067308 | 0.85724 | 515.9409 | 1.21
Portable Equipment - Rental Compressor_2009_175 | Orange | 2020 | Portable Equipment - Rental Compressor | 2009 | 175 | Diesel | 2.2314e-06 | 2.7e-06 | 3.2132e-06 | 3.7205e-05 | 3.2139e-05 | 0.006201 | 2.0124e-06 | 1.8514e-06 | 5.7264e-08 | 5.0611e-08 | 201.1834 | 100.3513 | 0.1945 | 13282.5506 | 0.067308 | 0.80119 | 515.9409 | 1.21
Portable Equipment - Rental Compressor_2009_600 | Orange | 2020 | Portable Equipment - Rental Compressor | 2009 | 600 | Diesel | 1.1523e-05 | 1.3942e-05 | 1.6592e-05 | 7.644e-05 | 0.00019474 | 0.040381 | 8.3044e-06 | 7.64e-06 | 3.7299e-07 | 3.2958e-07 | 1310.1062 | 200.7026 | 0.389 | 86495.9696 | 0.053374 | 0.74548 | 515.9409 | 1.21
Portable Equipment - Rental Compressor_2010_75 | Orange | 2020 | Portable Equipment - Rental Compressor | 2010 | 75 | Diesel | 1.1265e-06 | 1.3631e-06 | 1.6221e-06 | 2.0436e-05 | 1.7159e-05 | 0.0029765 | 1.148e-06 | 1.0561e-06 | 2.7485e-08 | 2.4293e-08 | 96.568 | 100.3513 | 0.1945 | 6375.6243 | 0.070791 | 0.89116 | 515.9409 | 1.21
Portable Equipment - Rental Compressor_2010_100 | Orange | 2020 | Portable Equipment - Rental Compressor | 2010 | 100 | Diesel | 5.1687e-06 | 6.2541e-06 | 7.4429e-06 | 0.00010649 | 8.7331e-05 | 0.016123 | 6.2687e-06 | 5.7672e-06 | 1.4891e-07 | 1.3159e-07 | 523.0768 | 401.4052 | 0.77801 | 34534.6316 | 0.059966 | 0.83734 | 515.9409 | 1.21
Portable Equipment - Rental Compressor_2010_175 | Orange | 2020 | Portable Equipment - Rental Compressor | 2010 | 175 | Diesel | 7.9113e-06 | 9.5727e-06 | 1.1392e-05 | 0.00015909 | 0.00015848 | 0.027929 | 7.4993e-06 | 6.8994e-06 | 2.5798e-07 | 2.2795e-07 | 906.13 | 401.4052 | 0.77801 | 59824.608 | 0.052984 | 0.87715 | 515.9409 | 1.21
Portable Equipment - Rental Compressor_2010_300 | Orange | 2020 | Portable Equipment - Rental Compressor | 2010 | 300 | Diesel | 3.5908e-05 | 4.3449e-05 | 5.1707e-05 | 0.00025232 | 0.00066091 | 0.13082 | 2.3479e-05 | 2.1601e-05 | 1.2084e-06 | 1.0677e-06 | 4244.1648 | 1003.5131 | 1.945 | 280208.6877 | 0.051343 | 0.781 | 515.9409 | 1.21
Portable Equipment - Rental Compressor_2010_600 | Orange | 2020 | Portable Equipment - Rental Compressor | 2010 | 600 | Diesel | 0.00047994 | 0.00058073 | 0.00069111 | 0.0033608 | 0.0086171 | 1.7922 | 0.00035879 | 0.00033009 | 1.6555e-05 | 1.4628e-05 | 58145.2186 | 6422.4837 | 12.4481 | 3838869.6479 | 0.050091 | 0.74327 | 515.9409 | 1.21
Portable Equipment - Rental Compressor_2010_750 | Orange | 2020 | Portable Equipment - Rental Compressor | 2010 | 750 | Diesel | 1.7598e-05 | 2.1294e-05 | 2.5341e-05 | 0.00012365 | 0.00032452 | 0.065978 | 1.3898e-05 | 1.2786e-05 | 6.0947e-07 | 5.3851e-07 | 2140.5913 | 200.7026 | 0.389 | 141326.3385 | 0.04989 | 0.76034 | 515.9409 | 1.21
Portable Equipment - Rental Compressor_2011_75 | Orange | 2020 | Portable Equipment - Rental Compressor | 2011 | 75 | Diesel | 5.5959e-06 | 6.771e-06 | 8.058e-06 | 0.00012301 | 0.00010483 | 0.01895 | 6.5428e-06 | 6.0194e-06 | 1.7504e-07 | 1.5467e-07 | 614.8164 | 602.1078 | 1.167 | 40591.4747 | 0.055234 | 0.85515 | 515.9409 | 1.21
Portable Equipment - Rental Compressor_2011_100 | Orange | 2020 | Portable Equipment - Rental Compressor | 2011 | 100 | Diesel | 1.2803e-06 | 1.5491e-06 | 1.8436e-06 | 2.625e-05 | 2.1273e-05 | 0.0039686 | 1.6835e-06 | 1.5488e-06 | 3.6653e-08 | 3.2391e-08 | 128.7574 | 100.3513 | 0.1945 | 8500.8324 | 0.060341 | 0.82861 | 515.9409 | 1.21
Portable Equipment - Rental Compressor_2011_175 | Orange | 2020 | Portable Equipment - Rental Compressor | 2011 | 175 | Diesel | 5.7551e-05 | 6.9636e-05 | 8.2873e-05 | 0.001289 | 0.0011607 | 0.23197 | 5.5372e-05 | 5.0943e-05 | 2.1429e-06 | 1.8933e-06 | 7525.8682 | 3512.2958 | 6.8076 | 496873.6533 | 0.046407 | 0.77351 | 515.9409 | 1.21
Portable Equipment - Rental Compressor_2011_300 | Orange | 2020 | Portable Equipment - Rental Compressor | 2011 | 300 | Diesel | 2.2861e-06 | 2.7662e-06 | 3.292e-06 | 2.4419e-05 | 3.6587e-05 | 0.012898 | 1.3128e-06 | 1.2078e-06 | 1.1918e-07 | 1.0527e-07 | 418.4615 | 100.3513 | 0.1945 | 27627.7053 | 0.033153 | 0.4385 | 515.9409 | 1.21
Portable Equipment - Rental Compressor_2011_600 | Orange | 2020 | Portable Equipment - Rental Compressor | 2011 | 600 | Diesel | 1.0112e-05 | 1.2235e-05 | 1.4561e-05 | 0.00010584 | 0.00013183 | 0.057049 | 5.4333e-06 | 4.9987e-06 | 5.2714e-07 | 4.6563e-07 | 1850.8872 | 200.7026 | 0.389 | 122199.4656 | 0.033153 | 0.35722 | 515.9409 | 1.21
Portable Equipment - Rental Compressor_2011_750 | Orange | 2020 | Portable Equipment - Rental Compressor | 2011 | 750 | Diesel | 1.2398e-05 | 1.5001e-05 | 1.7853e-05 | 0.00012977 | 0.00021483 | 0.069947 | 1.2953e-05 | 1.1917e-05 | 6.4632e-07 | 5.709e-07 | 2269.3486 | 200.7026 | 0.389 | 149827.1709 | 0.033153 | 0.47478 | 515.9409 | 1.21
Portable Equipment - Rental Compressor_2012_75 | Orange | 2020 | Portable Equipment - Rental Compressor | 2012 | 75 | Diesel | 8.5379e-07 | 1.0331e-06 | 1.2295e-06 | 2.305e-05 | 2.0089e-05 | 0.0037206 | 1.149e-06 | 1.057e-06 | 3.4373e-08 | 3.0367e-08 | 120.71 | 100.3513 | 0.1945 | 7969.5304 | 0.042923 | 0.83468 | 515.9409 | 1.21
Portable Equipment - Rental Compressor_2012_175 | Orange | 2020 | Portable Equipment - Rental Compressor | 2012 | 175 | Diesel | 1.7177e-05 | 2.0784e-05 | 2.4735e-05 | 0.00043488 | 0.00039166 | 0.078281 | 1.7454e-05 | 1.6058e-05 | 7.2323e-07 | 6.3892e-07 | 2539.7391 | 1204.2157 | 2.334 | 167678.9189 | 0.041043 | 0.77342 | 515.9409 | 1.21
Portable Equipment - Rental Compressor_2012_300 | Orange | 2020 | Portable Equipment - Rental Compressor | 2012 | 300 | Diesel | 1.461e-05 | 1.7678e-05 | 2.1038e-05 | 0.00016681 | 0.00025157 | 0.089294 | 8.9251e-06 | 8.2111e-06 | 8.2513e-07 | 7.288e-07 | 2897.0408 | 602.1078 | 1.167 | 191268.7288 | 0.030603 | 0.43551 | 515.9409 | 1.21
Portable Equipment - Rental Compressor_2012_600 | Orange | 2020 | Portable Equipment - Rental Compressor | 2012 | 600 | Diesel | 0.00037905 | 0.00045865 | 0.00054583 | 0.0042547 | 0.005317 | 2.3167 | 0.00021666 | 0.00019933 | 2.1408e-05 | 1.8909e-05 | 75163.7239 | 9131.969 | 17.6996 | 4962467.1693 | 0.030603 | 0.35478 | 515.9409 | 1.21
Portable Equipment - Rental Compressor_2013_175 | Orange | 2020 | Portable Equipment - Rental Compressor | 2013 | 175 | Diesel | 3.3622e-05 | 4.0683e-05 | 4.8416e-05 | 0.00097053 | 0.00064621 | 0.17943 | 1.239e-05 | 1.1399e-05 | 1.6579e-06 | 1.4645e-06 | 5821.4426 | 2709.4853 | 5.2515 | 384343.8845 | 0.03505 | 0.55673 | 515.9409 | 1.21
Portable Equipment - Rental Compressor_2013_300 | Orange | 2020 | Portable Equipment - Rental Compressor | 2013 | 300 | Diesel | 6.6962e-06 | 8.1024e-06 | 9.6425e-06 | 8.2281e-05 | 0.00013445 | 0.044647 | 3.0046e-06 | 2.7642e-06 | 4.1258e-07 | 3.644e-07 | 1448.5204 | 301.0539 | 0.5835 | 95634.3644 | 0.028054 | 0.46552 | 515.9409 | 1.21
Portable Equipment - Rental Compressor_2013_600 | Orange | 2020 | Portable Equipment - Rental Compressor | 2013 | 600 | Diesel | 0.00048829 | 0.00059083 | 0.00070313 | 0.0059177 | 0.0090002 | 3.2557 | 0.00025666 | 0.00023613 | 3.0085e-05 | 2.6572e-05 | 105626.1081 | 12543.9134 | 24.3127 | 6973657.8528 | 0.028054 | 0.42735 | 515.9409 | 1.21
Portable Equipment - Rental Compressor_2014_175 | Orange | 2020 | Portable Equipment - Rental Compressor | 2014 | 175 | Diesel | 5.2296e-05 | 6.3278e-05 | 7.5306e-05 | 0.0016295 | 0.0010496 | 0.30543 | 2.3469e-05 | 2.1592e-05 | 2.8223e-06 | 2.4929e-06 | 9909.489 | 4616.1601 | 8.9471 | 654245.313 | 0.032026 | 0.53124 | 515.9409 | 1.21
Portable Equipment - Rental Compressor_2014_300 | Orange | 2020 | Portable Equipment - Rental Compressor | 2014 | 300 | Diesel | 2.4332e-06 | 2.9442e-06 | 3.5039e-06 | 4.6891e-05 | 3.9584e-05 | 0.025796 | 1.4813e-06 | 1.3628e-06 | 2.3842e-07 | 2.1054e-07 | 836.9229 | 200.7026 | 0.389 | 55255.4105 | 0.017644 | 0.23721 | 515.9409 | 1.21
Portable Equipment - Rental Compressor_2014_600 | Orange | 2020 | Portable Equipment - Rental Compressor | 2014 | 600 | Diesel | 3.2217e-05 | 3.8983e-05 | 4.6393e-05 | 0.00061439 | 0.00060932 | 0.34155 | 2.1311e-05 | 1.9606e-05 | 3.1568e-06 | 2.7877e-06 | 11081.1811 | 1304.567 | 2.5285 | 731602.8877 | 0.017644 | 0.27578 | 515.9409 | 1.21
Portable Equipment - Rental Compressor_2014_750 | Orange | 2020 | Portable Equipment - Rental Compressor | 2014 | 750 | Diesel | 3.5376e-05 | 4.2805e-05 | 5.0941e-05 | 0.00067463 | 0.00075597 | 0.37503 | 3.1107e-05 | 2.8618e-05 | 3.4663e-06 | 3.061e-06 | 12167.5714 | 1204.2157 | 2.334 | 803328.6611 | 0.017644 | 0.3116 | 515.9409 | 1.21
Portable Equipment - Rental Compressor_2014_9999 | Orange | 2020 | Portable Equipment - Rental Compressor | 2014 | 9999 | Diesel | 0.00011672 | 0.00014123 | 0.00016808 | 0.0010923 | 0.0033936 | 0.6072 | 7.5569e-05 | 6.9523e-05 | 5.6103e-06 | 4.9559e-06 | 19699.8775 | 1605.6209 | 3.112 | 1300627.356 | 0.035956 | 0.86396 | 515.9409 | 1.21
Portable Equipment - Rental Compressor_2015_175 | Orange | 2020 | Portable Equipment - Rental Compressor | 2015 | 175 | Diesel | 5.3087e-07 | 6.4235e-07 | 7.6445e-07 | 3.2624e-05 | 1.2716e-05 | 0.006201 | 4.6815e-07 | 4.307e-07 | 5.7315e-08 | 5.0611e-08 | 201.1834 | 100.3513 | 0.1945 | 13282.5506 | 0.016013 | 0.317 | 515.9409 | 1.21
Portable Equipment - Rental Compressor_2015_300 | Orange | 2020 | Portable Equipment - Rental Compressor | 2015 | 300 | Diesel | 1.0787e-05 | 1.3053e-05 | 1.5534e-05 | 0.00022588 | 0.00014811 | 0.126 | 6.3891e-06 | 5.878e-06 | 1.1646e-06 | 1.0284e-06 | 4088.0465 | 903.1618 | 1.7505 | 269901.4284 | 0.016013 | 0.1817 | 515.9409 | 1.21
Portable Equipment - Rental Compressor_2015_600 | Orange | 2020 | Portable Equipment - Rental Compressor | 2015 | 600 | Diesel | 2.2721e-06 | 2.7493e-06 | 3.2718e-06 | 4.7242e-05 | 3.9278e-05 | 0.02654 | 1.5756e-06 | 1.4495e-06 | 2.4531e-07 | 2.1662e-07 | 861.0649 | 100.3513 | 0.1945 | 56849.3166 | 0.016013 | 0.22878 | 515.9409 | 1.21
Portable Equipment - Rental Compressor_2017_75 | Orange | 2020 | Portable Equipment - Rental Compressor | 2017 | 75 | Diesel | 2.7658e-06 | 3.3466e-06 | 3.9827e-06 | 5.7521e-05 | 4.238e-05 | 0.008731 | 3.1375e-07 | 2.8865e-07 | 8.0639e-08 | 7.1261e-08 | 283.2662 | 301.0539 | 0.5835 | 18701.8313 | 0.059252 | 0.75036 | 515.9409 | 1.21
Portable Equipment - Rental Compressor_2017_100 | Orange | 2020 | Portable Equipment - Rental Compressor | 2017 | 100 | Diesel | 9.2779e-07 | 1.1226e-06 | 1.336e-06 | 2.9243e-05 | 1.4872e-05 | 0.0039686 | 1.1031e-06 | 1.0148e-06 | 3.6664e-08 | 3.2391e-08 | 128.7574 | 100.3513 | 0.1945 | 8500.8324 | 0.043728 | 0.57928 | 515.9409 | 1.21
Portable Equipment - Rental Compressor_2017_175 | Orange | 2020 | Portable Equipment - Rental Compressor | 2017 | 175 | Diesel | 1.2263e-05 | 1.4839e-05 | 1.7659e-05 | 0.00056654 | 0.00022003 | 0.10199 | 4.9287e-06 | 4.5344e-06 | 9.4261e-07 | 8.3246e-07 | 3309.0644 | 1505.2696 | 2.9175 | 218471.3925 | 0.02249 | 0.33349 | 515.9409 | 1.21
Portable Equipment - Rental Compressor_2017_300 | Orange | 2020 | Portable Equipment - Rental Compressor | 2017 | 300 | Diesel | 1.6566e-05 | 2.0044e-05 | 2.3854e-05 | 0.00020191 | 6.4249e-05 | 0.099711 | 1.8405e-06 | 1.6933e-06 | 9.2139e-07 | 8.1383e-07 | 3235.0289 | 702.4592 | 1.3615 | 213583.4139 | 0.031075 | 0.099606 | 515.9409 | 1.21
Portable Equipment - Rental Compressor_2017_600 | Orange | 2020 | Portable Equipment - Rental Compressor | 2017 | 600 | Diesel | 5.1585e-05 | 6.2418e-05 | 7.4282e-05 | 0.0007951 | 0.00018543 | 0.42861 | 1.7056e-05 | 1.5692e-05 | 3.9612e-06 | 3.4983e-06 | 13905.7959 | 1705.9722 | 3.3065 | 918089.8983 | 0.022512 | 0.066879 | 515.9409 | 1.21
Portable Equipment - Rental Compressor_2017_750 | Orange | 2020 | Portable Equipment - Rental Compressor | 2017 | 750 | Diesel | 0.00012908 | 0.00015619 | 0.00018587 | 0.0012363 | 0.0008532 | 0.60025 | 5.0612e-05 | 4.6563e-05 | 5.5458e-06 | 4.8992e-06 | 19474.5521 | 2007.0262 | 3.89 | 1285750.8993 | 0.040223 | 0.21973 | 515.9409 | 1.21
Portable Equipment - Rental Compressor_2018_175 | Orange | 2020 | Portable Equipment - Rental Compressor | 2018 | 175 | Diesel | 2.7043e-05 | 3.2722e-05 | 3.8942e-05 | 0.0012332 | 0.00039607 | 0.22135 | 5.7908e-06 | 5.3275e-06 | 2.0457e-06 | 1.8066e-06 | 7181.4423 | 3211.2418 | 6.224 | 474133.9267 | 0.022852 | 0.27661 | 515.9409 | 1.21
Portable Equipment - Rental Compressor_2018_300 | Orange | 2020 | Portable Equipment - Rental Compressor | 2018 | 300 | Diesel | 1.8739e-05 | 2.2674e-05 | 2.6984e-05 | 0.00029635 | 3.5434e-05 | 0.15676 | 2.6387e-06 | 2.4276e-06 | 1.4488e-06 | 1.2795e-06 | 5085.9161 | 1204.2157 | 2.334 | 335782.8795 | 0.022359 | 0.034942 | 515.9409 | 1.21
Portable Equipment - Rental Compressor_2018_600 | Orange | 2020 | Portable Equipment - Rental Compressor | 2018 | 600 | Diesel | 0.00024443 | 0.00029576 | 0.00035198 | 0.0030686 | 0.00040607 | 1.5928 | 5.2332e-05 | 4.8145e-05 | 1.4718e-05 | 1.3e-05 | 51675.1608 | 5820.3758 | 11.2811 | 3411702.8202 | 0.028705 | 0.039411 | 515.9409 | 1.21
Portable Equipment - Rental Compressor_2019_50 | Orange | 2020 | Portable Equipment - Rental Compressor | 2019 | 50 | Diesel | 6.2426e-06 | 7.5535e-06 | 8.9893e-06 | 0.00014393 | 0.00011328 | 0.024321 | 1.7024e-06 | 1.5662e-06 | 2.2467e-07 | 1.985e-07 | 789.0687 | 903.1618 | 1.7505 | 46860.8386 | 0.053374 | 0.80043 | 515.9409 | 1.21
Portable Equipment - Rental Compressor_2019_75 | Orange | 2020 | Portable Equipment - Rental Compressor | 2019 | 75 | Diesel | 2.8722e-06 | 3.4754e-06 | 4.136e-06 | 5.9793e-05 | 4.406e-05 | 0.0090782 | 2.8597e-07 | 2.6309e-07 | 8.3846e-08 | 7.4095e-08 | 294.5325 | 301.0539 | 0.5835 | 19445.6541 | 0.059179 | 0.75025 | 515.9409 | 1.21
Portable Equipment - Rental Compressor_2019_100 | Orange | 2020 | Portable Equipment - Rental Compressor | 2019 | 100 | Diesel | 1.1088e-06 | 1.3417e-06 | 1.5967e-06 | 6.1467e-05 | 2.7071e-05 | 0.0099215 | 1.7869e-06 | 1.644e-06 | 9.1696e-08 | 8.0978e-08 | 321.8934 | 200.7026 | 0.389 | 21252.081 | 0.020904 | 0.42178 | 515.9409 | 1.21
Portable Equipment - Rental Compressor_2019_175 | Orange | 2020 | Portable Equipment - Rental Compressor | 2019 | 175 | Diesel | 1.6296e-05 | 1.9718e-05 | 2.3466e-05 | 0.00077914 | 0.00019956 | 0.14133 | 2.3767e-06 | 2.1866e-06 | 1.3062e-06 | 1.1535e-06 | 4585.3718 | 2107.3775 | 4.0845 | 302735.8936 | 0.021567 | 0.21828 | 515.9409 | 1.21
Portable Equipment - Rental Compressor_2019_300 | Orange | 2020 | Portable Equipment - Rental Compressor | 2019 | 300 | Diesel | 2.0643e-05 | 2.4978e-05 | 2.9726e-05 | 0.00030415 | 3.6079e-05 | 0.15825 | 2.724e-06 | 2.506e-06 | 1.4625e-06 | 1.2916e-06 | 5134.2001 | 1103.8644 | 2.1395 | 338970.6916 | 0.0244 | 0.035244 | 515.9409 | 1.21
Portable Equipment - Rental Compressor_2019_600 | Orange | 2020 | Portable Equipment - Rental Compressor | 2019 | 600 | Diesel | 0.00023622 | 0.00028583 | 0.00034016 | 0.0029198 | 0.00038598 | 1.5106 | 3.5232e-05 | 3.2413e-05 | 1.3959e-05 | 1.2329e-05 | 49008.2738 | 5619.6732 | 10.8921 | 3235629.3292 | 0.029251 | 0.0395 | 515.9409 | 1.21
Portable Equipment - Rental Compressor_2019_750 | Orange | 2020 | Portable Equipment - Rental Compressor | 2019 | 750 | Diesel | 5.672e-06 | 6.8631e-06 | 8.1676e-06 | 6.2104e-05 | 1.6384e-05 | 0.031253 | 1.4646e-06 | 1.3475e-06 | 2.8878e-07 | 2.5508e-07 | 1013.9643 | 100.3513 | 0.1945 | 66944.0551 | 0.033946 | 0.081041 | 515.9409 | 1.21
Portable Equipment - Rental Compressor_2019_9999 | Orange | 2020 | Portable Equipment - Rental Compressor | 2019 | 9999 | Diesel | 5.224e-05 | 6.3211e-05 | 7.5226e-05 | 0.00053176 | 0.00084636 | 0.26262 | 2.2798e-05 | 2.0974e-05 | 2.4265e-06 | 2.1435e-06 | 8520.5189 | 200.7026 | 0.389 | 562542.5835 | 0.037207 | 0.49818 | 515.9409 | 1.21
Portable Equipment - Rental Compressor_2020_75 | Orange | 2020 | Portable Equipment - Rental Compressor | 2020 | 75 | Diesel | 5.1797e-06 | 6.2675e-06 | 7.4588e-06 | 0.00010091 | 7.3693e-05 | 0.015031 | 4.9798e-07 | 4.5814e-07 | 1.3881e-07 | 1.2268e-07 | 487.6685 | 501.7565 | 0.97251 | 32196.9027 | 0.064457 | 0.75788 | 515.9409 | 1.21
Portable Equipment - Rental Compressor_2020_100 | Orange | 2020 | Portable Equipment - Rental Compressor | 2020 | 100 | Diesel | 4.4887e-06 | 5.4313e-06 | 6.4637e-06 | 0.00016408 | 5.9867e-05 | 0.023613 | 4.652e-06 | 4.2798e-06 | 2.1818e-07 | 1.9273e-07 | 766.1063 | 602.1078 | 1.167 | 50579.9527 | 0.035556 | 0.39192 | 515.9409 | 1.21
Portable Equipment - Rental Compressor_2020_175 | Orange | 2020 | Portable Equipment - Rental Compressor | 2020 | 175 | Diesel | 2.3168e-05 | 2.8033e-05 | 3.3362e-05 | 0.0010788 | 0.00020348 | 0.19456 | 3.3036e-06 | 3.0393e-06 | 1.7981e-06 | 1.588e-06 | 6312.33 | 2910.1879 | 5.6405 | 416753.308 | 0.022273 | 0.16167 | 515.9409 | 1.21
Portable Equipment - Rental Compressor_2020_300 | Orange | 2020 | Portable Equipment - Rental Compressor | 2020 | 300 | Diesel | 1.5532e-05 | 1.8794e-05 | 2.2366e-05 | 0.00019049 | 2.2068e-05 | 0.094255 | 1.7354e-06 | 1.5965e-06 | 8.7096e-07 | 7.6929e-07 | 3057.9875 | 702.4592 | 1.3615 | 201894.7693 | 0.030823 | 0.036193 | 515.9409 | 1.21
Portable Equipment - Rental Compressor_2020_600 | Orange | 2020 | Portable Equipment - Rental Compressor | 2020 | 600 | Diesel | 0.00020335 | 0.00024605 | 0.00029282 | 0.0027988 | 0.00037247 | 1.4793 | 2.5746e-05 | 2.3686e-05 | 1.367e-05 | 1.2073e-05 | 47992.7 | 5519.3219 | 10.6976 | 3168579.0137 | 0.025713 | 0.038924 | 515.9409 | 1.21
Portable Equipment - Rental Compressor_2020_750 | Orange | 2020 | Portable Equipment - Rental Compressor | 2020 | 750 | Diesel | 4.6609e-05 | 5.6397e-05 | 6.7118e-05 | 0.00053352 | 8.1836e-05 | 0.27135 | 8.6886e-06 | 7.9935e-06 | 2.5074e-06 | 2.2148e-06 | 8803.7851 | 903.1618 | 1.7505 | 581244.4148 | 0.032128 | 0.04662 | 515.9409 | 1.21
Portable Equipment - Rental Compressor_2020_9999 | Orange | 2020 | Portable Equipment - Rental Compressor | 2020 | 9999 | Diesel | 3.2634e-05 | 3.9487e-05 | 4.6993e-05 | 0.00034009 | 0.00054235 | 0.16901 | 1.1747e-05 | 1.0807e-05 | 1.5616e-06 | 1.3795e-06 | 5483.4545 | 200.7026 | 0.389 | 362029.1995 | 0.036116 | 0.49605 | 515.9409 | 1.21
Portable Equipment - Rental Generator_2000_600 | Orange | 2020 | Portable Equipment - Rental Generator | 2000 | 600 | Diesel | 0.00025548 | 0.00030913 | 0.00036789 | 0.00088894 | 0.0050332 | 0.41232 | 0.00013699 | 0.00012603 | 3.8044e-06 | 3.3653e-06 | 13377.2048 | 2189.1793 | 1.556 | 883191.1987 | 0.1159 | 1.887 | 1406.9163 | 1.21
Portable Equipment - Rental Generator_2000_9999 | Orange | 2020 | Portable Equipment - Rental Generator | 2000 | 9999 | Diesel | 0.00016529 | 0.0002 | 0.00023802 | 0.00057513 | 0.0032897 | 0.26676 | 0.00010282 | 9.4596e-05 | 2.4614e-06 | 2.1773e-06 | 8654.8057 | 547.2948 | 0.389 | 571408.479 | 0.1159 | 1.9063 | 1406.9163 | 1.21
Portable Equipment - Rental Generator_2001_300 | Orange | 2020 | Portable Equipment - Rental Generator | 2001 | 300 | Diesel | 4.369e-05 | 5.2865e-05 | 6.2914e-05 | 0.00014775 | 0.00084181 | 0.064391 | 2.5994e-05 | 2.3914e-05 | 5.9401e-07 | 5.2555e-07 | 2089.091 | 547.2948 | 0.389 | 137926.1846 | 0.12691 | 2.021 | 1406.9163 | 1.21
Portable Equipment - Rental Generator_2001_9999 | Orange | 2020 | Portable Equipment - Rental Generator | 2001 | 9999 | Diesel | 0.000246 | 0.00029767 | 0.00035425 | 0.00085599 | 0.0050689 | 0.39703 | 0.00016369 | 0.00015059 | 3.6634e-06 | 3.2405e-06 | 12881.2651 | 273.6474 | 0.1945 | 850448.2179 | 0.1159 | 1.9736 | 1406.9163 | 1.21
Portable Equipment - Rental Generator_2003_300 | Orange | 2020 | Portable Equipment - Rental Generator | 2003 | 300 | Diesel | 0.00011627 | 0.00014069 | 0.00016743 | 0.00044387 | 0.0023365 | 0.19344 | 8.0743e-05 | 7.4283e-05 | 1.785e-06 | 1.5789e-06 | 6276.0508 | 1641.8844 | 1.167 | 414358.0755 | 0.11243 | 1.8672 | 1406.9163 | 1.21
Portable Equipment - Rental Generator_2003_600 | Orange | 2020 | Portable Equipment - Rental Generator | 2003 | 600 | Diesel | 0.00027117 | 0.00032811 | 0.00039048 | 0.0010633 | 0.0054303 | 0.49321 | 0.00013137 | 0.00012086 | 4.5519e-06 | 4.0255e-06 | 16001.7351 | 2189.1793 | 1.556 | 1056468.2121 | 0.10284 | 1.702 | 1406.9163 | 1.21
Portable Equipment - Rental Generator_2004_75 | Orange | 2020 | Portable Equipment - Rental Generator | 2004 | 75 | Diesel | 1.0306e-05 | 1.2471e-05 | 1.4841e-05 | 7.0873e-05 | 8.9556e-05 | 0.0087929 | 4.2771e-06 | 3.9349e-06 | 8.0985e-08 | 7.1766e-08 | 285.275 | 273.6474 | 0.1945 | 18834.458 | 0.21924 | 1.5744 | 1406.9163 | 1.21
Portable Equipment - Rental Generator_2004_100 | Orange | 2020 | Portable Equipment - Rental Generator | 2004 | 100 | Diesel | 8.4671e-05 | 0.00010245 | 0.00012193 | 0.00058225 | 0.00071067 | 0.072237 | 3.7357e-05 | 3.4369e-05 | 6.6533e-07 | 5.8959e-07 | 2343.6441 | 1641.8844 | 1.167 | 154732.3163 | 0.21924 | 1.5208 | 1406.9163 | 1.21
Portable Equipment - Rental Generator_2004_175 | Orange | 2020 | Portable Equipment - Rental Generator | 2004 | 175 | Diesel | 1.1164e-05 | 1.3508e-05 | 1.6076e-05 | 0.00010297 | 0.0001369 | 0.015286 | 6.2744e-06 | 5.7725e-06 | 1.4099e-07 | 1.2476e-07 | 495.9397 | 273.6474 | 0.1945 | 32742.9808 | 0.13661 | 1.3844 | 1406.9163 | 1.21
Portable Equipment - Rental Generator_2004_300 | Orange | 2020 | Portable Equipment - Rental Generator | 2004 | 300 | Diesel | 3.6449e-05 | 4.4103e-05 | 5.2486e-05 | 0.00014744 | 0.00059997 | 0.064256 | 2.046e-05 | 1.8823e-05 | 5.9298e-07 | 5.2445e-07 | 2084.7022 | 547.2948 | 0.389 | 137636.4237 | 0.1061 | 1.4434 | 1406.9163 | 1.21
Portable Equipment - Rental Generator_2004_600 | Orange | 2020 | Portable Equipment - Rental Generator | 2004 | 600 | Diesel | 0.0001782 | 0.00021562 | 0.00025661 | 0.00069879 | 0.0028144 | 0.32412 | 8.5383e-05 | 7.8553e-05 | 2.9913e-06 | 2.6454e-06 | 10515.6767 | 1641.8844 | 1.167 | 694267.0971 | 0.10284 | 1.3423 | 1406.9163 | 1.21
Portable Equipment - Rental Generator_2004_750 | Orange | 2020 | Portable Equipment - Rental Generator | 2004 | 750 | Diesel | 0.00018147 | 0.00021958 | 0.00026132 | 0.00071162 | 0.002722 | 0.33007 | 8.9278e-05 | 8.2135e-05 | 3.0462e-06 | 2.694e-06 | 10708.786 | 1094.5896 | 0.77801 | 707016.5764 | 0.10284 | 1.2748 | 1406.9163 | 1.21
Portable Equipment - Rental Generator_2005_75 | Orange | 2020 | Portable Equipment - Rental Generator | 2005 | 75 | Diesel | 0.00012384 | 0.00014985 | 0.00017833 | 0.0011295 | 0.0014046 | 0.14407 | 7.8355e-05 | 7.2086e-05 | 1.3283e-06 | 1.1759e-06 | 4674.1217 | 4652.0059 | 3.3065 | 308595.3499 | 0.16079 | 1.5071 | 1406.9163 | 1.21
Portable Equipment - Rental Generator_2005_100 | Orange | 2020 | Portable Equipment - Rental Generator | 2005 | 100 | Diesel | 0.00034408 | 0.00041634 | 0.00049547 | 0.0031381 | 0.003904 | 0.40028 | 0.00021338 | 0.00019631 | 3.6905e-06 | 3.267e-06 | 12986.5974 | 9577.6593 | 6.8076 | 857402.4793 | 0.16079 | 1.5077 | 1406.9163 | 1.21
Portable Equipment - Rental Generator_2005_175 | Orange | 2020 | Portable Equipment - Rental Generator | 2005 | 175 | Diesel | 0.00011388 | 0.00013779 | 0.00016398 | 0.001201 | 0.0014912 | 0.17829 | 7.6539e-05 | 7.0416e-05 | 1.645e-06 | 1.4552e-06 | 5784.5 | 2736.4741 | 1.945 | 381904.8556 | 0.11947 | 1.2929 | 1406.9163 | 1.21
Portable Equipment - Rental Generator_2005_300 | Orange | 2020 | Portable Equipment - Rental Generator | 2005 | 300 | Diesel | 0.00050348 | 0.00060921 | 0.00072501 | 0.0020766 | 0.0077737 | 0.90499 | 0.00026176 | 0.00024082 | 8.352e-06 | 7.3864e-06 | 29361.3845 | 7388.48 | 5.2515 | 1938500.3672 | 0.10406 | 1.3279 | 1406.9163 | 1.21
Portable Equipment - Rental Generator_2005_600 | Orange | 2020 | Portable Equipment - Rental Generator | 2005 | 600 | Diesel | 0.00014203 | 0.00017186 | 0.00020453 | 0.00056142 | 0.0021894 | 0.2604 | 6.6121e-05 | 6.0832e-05 | 2.4033e-06 | 2.1254e-06 | 8448.5299 | 1368.237 | 0.97251 | 557789.717 | 0.10202 | 1.2997 | 1406.9163 | 1.21
Portable Equipment - Rental Generator_2005_9999 | Orange | 2020 | Portable Equipment - Rental Generator | 2005 | 9999 | Diesel | 0.00019027 | 0.00023022 | 0.00027398 | 0.00066204 | 0.0038638 | 0.30707 | 9.2086e-05 | 8.4719e-05 | 2.8333e-06 | 2.5063e-06 | 9962.682 | 547.2948 | 0.389 | 657757.2248 | 0.1159 | 1.9451 | 1406.9163 | 1.21
Portable Equipment - Rental Generator_2006_75 | Orange | 2020 | Portable Equipment - Rental Generator | 2006 | 75 | Diesel | 0.0001225 | 0.00014822 | 0.0001764 | 0.0013458 | 0.0016793 | 0.17437 | 9.4835e-05 | 8.7248e-05 | 1.6085e-06 | 1.4232e-06 | 5657.2234 | 5472.9482 | 3.89 | 373501.7897 | 0.1314 | 1.4888 | 1406.9163 | 1.21
Portable Equipment - Rental Generator_2006_100 | Orange | 2020 | Portable Equipment - Rental Generator | 2006 | 100 | Diesel | 0.0001512 | 0.00018295 | 0.00021772 | 0.0016611 | 0.0020732 | 0.21522 | 0.00011473 | 0.00010555 | 1.9853e-06 | 1.7566e-06 | 6982.6551 | 4925.6533 | 3.501 | 461009.5791 | 0.1314 | 1.4891 | 1406.9163 | 1.21
Portable Equipment - Rental Generator_2006_175 | Orange | 2020 | Portable Equipment - Rental Generator | 2006 | 175 | Diesel | 0.00015854 | 0.00019184 | 0.0002283 | 0.0016721 | 0.0020761 | 0.24823 | 0.00010656 | 9.8038e-05 | 2.2902e-06 | 2.026e-06 | 8053.5337 | 3283.7689 | 2.334 | 531711.2368 | 0.11947 | 1.2929 | 1406.9163 | 1.21
Portable Equipment - Rental Generator_2006_300 | Orange | 2020 | Portable Equipment - Rental Generator | 2006 | 300 | Diesel | 0.0006847 | 0.00082849 | 0.00098597 | 0.002824 | 0.010572 | 1.2307 | 0.00035598 | 0.0003275 | 1.1358e-05 | 1.0045e-05 | 39929.7273 | 9030.3645 | 6.4186 | 2636244.5951 | 0.10406 | 1.3279 | 1406.9163 | 1.21
Portable Equipment - Rental Generator_2006_600 | Orange | 2020 | Portable Equipment - Rental Generator | 2006 | 600 | Diesel | 0.0002271 | 0.0002748 | 0.00032703 | 0.00089769 | 0.0034918 | 0.41638 | 0.00010573 | 9.7268e-05 | 3.8428e-06 | 3.3984e-06 | 13508.8702 | 1915.5319 | 1.3615 | 891884.0255 | 0.10202 | 1.2964 | 1406.9163 | 1.21
Portable Equipment - Rental Generator_2006_750 | Orange | 2020 | Portable Equipment - Rental Generator | 2006 | 750 | Diesel | 0.0010997 | 0.0013306 | 0.0015835 | 0.0043467 | 0.016335 | 2.0161 | 0.00050034 | 0.00046032 | 1.8607e-05 | 1.6455e-05 | 65411.3713 | 6020.243 | 4.279 | 4318596.3338 | 0.10202 | 1.2525 | 1406.9163 | 1.21
Portable Equipment - Rental Generator_2006_9999 | Orange | 2020 | Portable Equipment - Rental Generator | 2006 | 9999 | Diesel | 0.00056163 | 0.00067957 | 0.00080874 | 0.0020943 | 0.012001 | 0.97141 | 0.00029378 | 0.00027028 | 8.9643e-06 | 7.9285e-06 | 31516.3082 | 1641.8844 | 1.167 | 2080772.9652 | 0.10814 | 1.9098 | 1406.9163 | 1.21
Portable Equipment - Rental Generator_2007_75 | Orange | 2020 | Portable Equipment - Rental Generator | 2007 | 75 | Diesel | 2.1858e-05 | 2.6448e-05 | 3.1475e-05 | 0.00024013 | 0.00026834 | 0.031113 | 1.7629e-05 | 1.6219e-05 | 2.87e-07 | 2.5394e-07 | 1009.4347 | 1094.5896 | 0.77801 | 66645.0052 | 0.1314 | 1.3332 | 1406.9163 | 1.21
Portable Equipment - Rental Generator_2007_100 | Orange | 2020 | Portable Equipment - Rental Generator | 2007 | 100 | Diesel | 0.00015737 | 0.00019042 | 0.00022662 | 0.0017289 | 0.0017719 | 0.22402 | 0.00012773 | 0.00011751 | 2.0664e-06 | 1.8284e-06 | 7267.9301 | 4925.6533 | 3.501 | 479844.0371 | 0.1314 | 1.2227 | 1406.9163 | 1.21
Portable Equipment - Rental Generator_2007_175 | Orange | 2020 | Portable Equipment - Rental Generator | 2007 | 175 | Diesel | 3.5932e-05 | 4.3478e-05 | 5.1743e-05 | 0.00044376 | 0.00039073 | 0.065879 | 3.1674e-05 | 2.914e-05 | 6.0801e-07 | 5.3769e-07 | 2137.3683 | 1094.5896 | 0.77801 | 141113.5544 | 0.10202 | 0.91685 | 1406.9163 | 1.21
Portable Equipment - Rental Generator_2007_300 | Orange | 2020 | Portable Equipment - Rental Generator | 2007 | 300 | Diesel | 0.000461 | 0.00055781 | 0.00066384 | 0.0019394 | 0.0047303 | 0.8452 | 0.00021397 | 0.00019685 | 7.8004e-06 | 6.8984e-06 | 27421.5142 | 6567.5378 | 4.668 | 1810426.053 | 0.10202 | 0.86516 | 1406.9163 | 1.21
Portable Equipment - Rental Generator_2007_600 | Orange | 2020 | Portable Equipment - Rental Generator | 2007 | 600 | Diesel | 0.00097268 | 0.0011769 | 0.0014007 | 0.0038448 | 0.010387 | 1.7833 | 0.00052591 | 0.00048384 | 1.6459e-05 | 1.4555e-05 | 57858.1661 | 8483.0697 | 6.0295 | 3819917.8388 | 0.10202 | 0.90035 | 1406.9163 | 1.21
Portable Equipment - Rental Generator_2007_9999 | Orange | 2020 | Portable Equipment - Rental Generator | 2007 | 9999 | Diesel | 0.00085189 | 0.0010308 | 0.0012267 | 0.0033143 | 0.011389 | 1.5373 | 0.0004354 | 0.00040057 | 1.4187e-05 | 1.2547e-05 | 49874.854 | 2189.1793 | 1.556 | 3292842.7763 | 0.10365 | 1.1453 | 1406.9163 | 1.21
Portable Equipment - Rental Generator_2008_75 | Orange | 2020 | Portable Equipment - Rental Generator | 2008 | 75 | Diesel | 3.8662e-05 | 4.6781e-05 | 5.5674e-05 | 0.00053993 | 0.0004373 | 0.070884 | 3.4617e-05 | 3.1848e-05 | 6.542e-07 | 5.7855e-07 | 2299.7557 | 2189.1793 | 1.556 | 151834.7074 | 0.10202 | 0.95366 | 1406.9163 | 1.21
Portable Equipment - Rental Generator_2008_100 | Orange | 2020 | Portable Equipment - Rental Generator | 2008 | 100 | Diesel | 7.2971e-05 | 8.8296e-05 | 0.00010508 | 0.0010191 | 0.00083354 | 0.13379 | 7.0978e-05 | 6.53e-05 | 1.2347e-06 | 1.092e-06 | 4340.5694 | 3010.1215 | 2.1395 | 286573.5222 | 0.10202 | 0.96312 | 1406.9163 | 1.21
Portable Equipment - Rental Generator_2008_175 | Orange | 2020 | Portable Equipment - Rental Generator | 2008 | 175 | Diesel | 9.4221e-05 | 0.00011401 | 0.00013568 | 0.0011636 | 0.00098999 | 0.17275 | 7.1325e-05 | 6.5619e-05 | 1.5943e-06 | 1.4099e-06 | 5604.5572 | 2736.4741 | 1.945 | 370024.659 | 0.10202 | 0.88591 | 1406.9163 | 1.21
Portable Equipment - Rental Generator_2008_300 | Orange | 2020 | Portable Equipment - Rental Generator | 2008 | 300 | Diesel | 0.0005606 | 0.00067833 | 0.00080727 | 0.0023584 | 0.0055085 | 1.0278 | 0.00025426 | 0.00023392 | 9.4859e-06 | 8.3889e-06 | 33346.4573 | 8756.7171 | 6.224 | 2201603.2571 | 0.10202 | 0.82848 | 1406.9163 | 1.21
Portable Equipment - Rental Generator_2008_600 | Orange | 2020 | Portable Equipment - Rental Generator | 2008 | 600 | Diesel | 0.00089388 | 0.0010816 | 0.0012872 | 0.0035333 | 0.0087295 | 1.6389 | 0.00044473 | 0.00040915 | 1.5125e-05 | 1.3376e-05 | 53170.8778 | 8209.4222 | 5.835 | 3510453.2061 | 0.10202 | 0.8234 | 1406.9163 | 1.21
Portable Equipment - Rental Generator_2008_9999 | Orange | 2020 | Portable Equipment - Rental Generator | 2008 | 9999 | Diesel | 0.00099958 | 0.0012095 | 0.0014394 | 0.0039198 | 0.012698 | 1.8181 | 0.00051381 | 0.00047271 | 1.6779e-05 | 1.4839e-05 | 58986.0997 | 2736.4741 | 1.945 | 3894386.388 | 0.10284 | 1.0796 | 1406.9163 | 1.21
Portable Equipment - Rental Generator_2009_50 | Orange | 2020 | Portable Equipment - Rental Generator | 2009 | 50 | Diesel | 5.3493e-06 | 6.4726e-06 | 7.703e-06 | 7.7267e-05 | 6.1775e-05 | 0.0075194 | 3.2178e-06 | 2.9604e-06 | 6.936e-08 | 6.1372e-08 | 243.9577 | 273.6474 | 0.1945 | 14488.0446 | 0.14793 | 1.4119 | 1406.9163 | 1.21
Portable Equipment - Rental Generator_2009_75 | Orange | 2020 | Portable Equipment - Rental Generator | 2009 | 75 | Diesel | 4.2548e-05 | 5.1483e-05 | 6.1269e-05 | 0.00059443 | 0.00048099 | 0.078054 | 3.8675e-05 | 3.5581e-05 | 7.2037e-07 | 6.3706e-07 | 2532.3645 | 2462.8267 | 1.7505 | 167192.0347 | 0.10196 | 0.95259 | 1406.9163 | 1.21
Portable Equipment - Rental Generator_2009_100 | Orange | 2020 | Portable Equipment - Rental Generator | 2009 | 100 | Diesel | 0.00022457 | 0.00027174 | 0.00032339 | 0.0031406 | 0.0024379 | 0.41259 | 0.00022636 | 0.00020825 | 3.8078e-06 | 3.3675e-06 | 13385.9824 | 9851.3067 | 7.0021 | 883770.7205 | 0.10181 | 0.91341 | 1406.9163 | 1.21
Portable Equipment - Rental Generator_2009_175 | Orange | 2020 | Portable Equipment - Rental Generator | 2009 | 175 | Diesel | 0.00024496 | 0.0002964 | 0.00035275 | 0.0030333 | 0.002488 | 0.45087 | 0.00018455 | 0.00016979 | 4.1612e-06 | 3.68e-06 | 14628.0261 | 6841.1852 | 4.8625 | 965773.0529 | 0.10162 | 0.85302 | 1406.9163 | 1.21
Portable Equipment - Rental Generator_2009_300 | Orange | 2020 | Portable Equipment - Rental Generator | 2009 | 300 | Diesel | 0.00073704 | 0.00089181 | 0.0010613 | 0.0031088 | 0.007254 | 1.3565 | 0.000327 | 0.00030084 | 1.252e-05 | 1.1072e-05 | 44011.3548 | 11493.1911 | 8.1691 | 2905722.2246 | 0.10163 | 0.82663 | 1406.9163 | 1.21
Portable Equipment - Rental Generator_2009_600 | Orange | 2020 | Portable Equipment - Rental Generator | 2009 | 600 | Diesel | 0.00033831 | 0.00040936 | 0.00048717 | 0.0013413 | 0.0032826 | 0.62281 | 0.00016812 | 0.00015467 | 5.748e-06 | 5.0833e-06 | 20206.2502 | 3283.7689 | 2.334 | 1334059.1466 | 0.10161 | 0.81476 | 1406.9163 | 1.21
Portable Equipment - Rental Generator_2009_750 | Orange | 2020 | Portable Equipment - Rental Generator | 2009 | 750 | Diesel | 0.00042304 | 0.00051187 | 0.00060917 | 0.0016786 | 0.00435 | 0.77959 | 0.00018639 | 0.00017147 | 7.195e-06 | 6.3629e-06 | 25292.9236 | 2462.8267 | 1.7505 | 1669892.0204 | 0.1015 | 0.86256 | 1406.9163 | 1.21
Portable Equipment - Rental Generator_2009_9999 | Orange | 2020 | Portable Equipment - Rental Generator | 2009 | 9999 | Diesel | 0.00058982 | 0.00071368 | 0.00084934 | 0.0023202 | 0.0079966 | 1.0775 | 0.00025935 | 0.0002386 | 9.944e-06 | 8.7941e-06 | 34957.164 | 1641.8844 | 1.167 | 2307945.5045 | 0.10239 | 1.1473 | 1406.9163 | 1.21
Portable Equipment - Rental Generator_2010_75 | Orange | 2020 | Portable Equipment - Rental Generator | 2010 | 75 | Diesel | 9.6464e-05 | 0.00011672 | 0.00013891 | 0.0014132 | 0.0011435 | 0.18966 | 8.6643e-05 | 7.9711e-05 | 1.7506e-06 | 1.5479e-06 | 6153.1631 | 6020.243 | 4.279 | 406244.7705 | 0.095138 | 0.93207 | 1406.9163 | 1.21
Portable Equipment - Rental Generator_2010_100 | Orange | 2020 | Portable Equipment - Rental Generator | 2010 | 100 | Diesel | 0.00020714 | 0.00025064 | 0.00029828 | 0.0030126 | 0.0023347 | 0.40298 | 0.00020345 | 0.00018718 | 3.7196e-06 | 3.2891e-06 | 13074.3743 | 8483.0697 | 6.0295 | 863197.6972 | 0.096144 | 0.8956 | 1406.9163 | 1.21
Portable Equipment - Rental Generator_2010_175 | Orange | 2020 | Portable Equipment - Rental Generator | 2010 | 175 | Diesel | 0.00021718 | 0.00026279 | 0.00031274 | 0.0027796 | 0.0025828 | 0.41949 | 0.00015495 | 0.00014256 | 3.8719e-06 | 3.4238e-06 | 13609.8136 | 5746.5956 | 4.0845 | 898548.526 | 0.096841 | 0.95178 | 1406.9163 | 1.21
Portable Equipment - Rental Generator_2010_300 | Orange | 2020 | Portable Equipment - Rental Generator | 2010 | 300 | Diesel | 0.0014903 | 0.0018032 | 0.002146 | 0.0066715 | 0.016331 | 2.9903 | 0.00068427 | 0.00062953 | 2.7602e-05 | 2.4406e-05 | 97015.4564 | 25449.209 | 18.0886 | 6405164.5169 | 0.093219 | 0.84424 | 1406.9163 | 1.21
Portable Equipment - Rental Generator_2010_600 | Orange | 2020 | Portable Equipment - Rental Generator | 2010 | 600 | Diesel | 0.0015904 | 0.0019244 | 0.0022902 | 0.0066861 | 0.016512 | 3.1649 | 0.00081784 | 0.00075241 | 2.9213e-05 | 2.5831e-05 | 102681.4575 | 14229.6652 | 10.1141 | 6779245.8284 | 0.093995 | 0.80652 | 1406.9163 | 1.21
Portable Equipment - Rental Generator_2010_750 | Orange | 2020 | Portable Equipment - Rental Generator | 2010 | 750 | Diesel | 0.00041499 | 0.00050213 | 0.00059758 | 0.0017572 | 0.0044445 | 0.8337 | 0.00022595 | 0.00020788 | 7.6955e-06 | 6.8045e-06 | 27048.4622 | 2462.8267 | 1.7505 | 1785796.3772 | 0.093106 | 0.82411 | 1406.9163 | 1.21
Portable Equipment - Rental Generator_2010_9999 | Orange | 2020 | Portable Equipment - Rental Generator | 2010 | 9999 | Diesel | 0.0033787 | 0.0040882 | 0.0048653 | 0.014293 | 0.051222 | 6.7792 | 0.001597 | 0.0014693 | 6.2575e-05 | 5.5331e-05 | 219942.6638 | 10124.9541 | 7.1966 | 14521077.3399 | 0.093223 | 1.168 | 1406.9163 | 1.21
Portable Equipment - Rental Generator_2011_75 | Orange | 2020 | Portable Equipment - Rental Generator | 2011 | 75 | Diesel | 0.00012247 | 0.00014819 | 0.00017636 | 0.0018997 | 0.0015362 | 0.26122 | 0.00011529 | 0.00010607 | 2.4114e-06 | 2.132e-06 | 8474.863 | 7935.7748 | 5.6405 | 559528.2824 | 0.087697 | 0.90913 | 1406.9163 | 1.21
Portable Equipment - Rental Generator_2011_100 | Orange | 2020 | Portable Equipment - Rental Generator | 2011 | 100 | Diesel | 0.00027796 | 0.00033633 | 0.00040026 | 0.0043796 | 0.0034074 | 0.60603 | 0.00031094 | 0.00028607 | 5.5947e-06 | 4.9463e-06 | 19662.0332 | 13135.0756 | 9.3361 | 1298128.796 | 0.08579 | 0.86915 | 1406.9163 | 1.21
Portable Equipment - Rental Generator_2011_175 | Orange | 2020 | Portable Equipment - Rental Generator | 2011 | 175 | Diesel | 0.00053978 | 0.00065314 | 0.00077729 | 0.0075714 | 0.006393 | 1.1876 | 0.00038281 | 0.00035219 | 1.0964e-05 | 9.6929e-06 | 38529.6852 | 15050.6074 | 10.6976 | 2543810.8706 | 0.085018 | 0.83217 | 1406.9163 | 1.21
Portable Equipment - Rental Generator_2011_300 | Orange | 2020 | Portable Equipment - Rental Generator | 2011 | 300 | Diesel | 0.00049549 | 0.00059954 | 0.0007135 | 0.003189 | 0.0044578 | 1.4526 | 0.00017987 | 0.00016548 | 1.3415e-05 | 1.1856e-05 | 47127.4359 | 11219.5437 | 7.9746 | 3111452.4579 | 0.063803 | 0.4744 | 1406.9163 | 1.21
Portable Equipment - Rental Generator_2011_600 | Orange | 2020 | Portable Equipment - Rental Generator | 2011 | 600 | Diesel | 0.00049721 | 0.00060162 | 0.00071598 | 0.0030523 | 0.0036685 | 1.4688 | 0.00016976 | 0.00015618 | 1.3565e-05 | 1.1988e-05 | 47654.0975 | 7662.1274 | 5.446 | 3146223.7649 | 0.063317 | 0.38609 | 1406.9163 | 1.21
Portable Equipment - Rental Generator_2011_9999 | Orange | 2020 | Portable Equipment - Rental Generator | 2011 | 9999 | Diesel | 0.0023319 | 0.0028216 | 0.0033579 | 0.010488 | 0.03415 | 5.0671 | 0.0011386 | 0.0010475 | 4.6778e-05 | 4.1357e-05 | 164397.4199 | 8756.7171 | 6.224 | 10853863.4912 | 0.08608 | 1.0418 | 1406.9163 | 1.21
Portable Equipment - Rental Generator_2012_75 | Orange | 2020 | Portable Equipment - Rental Generator | 2012 | 75 | Diesel | 6.7054e-05 | 8.1136e-05 | 9.6558e-05 | 0.0011524 | 0.00094849 | 0.16476 | 6.7077e-05 | 6.1711e-05 | 1.5213e-06 | 1.3448e-06 | 5345.6153 | 4925.6533 | 3.501 | 352928.7664 | 0.076123 | 0.88988 | 1406.9163 | 1.21
Portable Equipment - Rental Generator_2012_100 | Orange | 2020 | Portable Equipment - Rental Generator | 2012 | 100 | Diesel | 0.00014539 | 0.00017592 | 0.00020936 | 0.0029072 | 0.0023045 | 0.41895 | 0.00017165 | 0.00015791 | 3.869e-06 | 3.4194e-06 | 13592.2582 | 8756.7171 | 6.224 | 897389.4824 | 0.064913 | 0.85033 | 1406.9163 | 1.21
Portable Equipment - Rental Generator_2012_175 | Orange | 2020 | Portable Equipment - Rental Generator | 2012 | 175 | Diesel | 0.00027919 | 0.00033783 | 0.00040204 | 0.0047216 | 0.0040263 | 0.75686 | 0.0002033 | 0.00018703 | 6.9892e-06 | 6.1774e-06 | 24555.5973 | 10124.9541 | 7.1966 | 1621212.1905 | 0.068999 | 0.82234 | 1406.9163 | 1.21
Portable Equipment - Rental Generator_2012_300 | Orange | 2020 | Portable Equipment - Rental Generator | 2012 | 300 | Diesel | 0.00056682 | 0.00068585 | 0.00081622 | 0.0041145 | 0.0058694 | 1.9595 | 0.00022897 | 0.00021065 | 1.8099e-05 | 1.5993e-05 | 63572.4445 | 15324.2549 | 10.8921 | 4197186.5201 | 0.054108 | 0.46304 | 1406.9163 | 1.21
Portable Equipment - Rental Generator_2012_600 | Orange | 2020 | Portable Equipment - Rental Generator | 2012 | 600 | Diesel | 0.0012892 | 0.0015599 | 0.0018564 | 0.0088788 | 0.010773 | 4.4074 | 0.00048381 | 0.00044511 | 4.071e-05 | 3.5973e-05 | 142993.0145 | 24080.9719 | 17.1161 | 9440699.6211 | 0.054711 | 0.37786 | 1406.9163 | 1.21
Portable Equipment - Rental Generator_2012_750 | Orange | 2020 | Portable Equipment - Rental Generator | 2012 | 750 | Diesel | 5.442e-05 | 6.5848e-05 | 7.8365e-05 | 0.00038671 | 0.00062513 | 0.19344 | 4.0758e-05 | 3.7497e-05 | 1.7868e-06 | 1.5789e-06 | 6276.0508 | 547.2948 | 0.389 | 414358.0755 | 0.052621 | 0.49955 | 1406.9163 | 1.21
Portable Equipment - Rental Generator_2012_9999 | Orange | 2020 | Portable Equipment - Rental Generator | 2012 | 9999 | Diesel | 0.0034955 | 0.0042295 | 0.0050335 | 0.017565 | 0.057727 | 8.7444 | 0.0018528 | 0.0017045 | 8.0742e-05 | 7.1371e-05 | 283703.8287 | 12587.7808 | 8.9471 | 18730723.5783 | 0.074769 | 1.0205 | 1406.9163 | 1.21
Portable Equipment - Rental Generator_2013_75 | Orange | 2020 | Portable Equipment - Rental Generator | 2013 | 75 | Diesel | 6.5689e-05 | 7.9484e-05 | 9.4592e-05 | 0.00117 | 0.00087797 | 0.16936 | 1.3934e-05 | 1.2819e-05 | 1.5639e-06 | 1.3823e-06 | 5494.8361 | 5199.3008 | 3.6955 | 362780.6367 | 0.072547 | 0.80135 | 1406.9163 | 1.21
Portable Equipment - Rental Generator_2013_100 | Orange | 2020 | Portable Equipment - Rental Generator | 2013 | 100 | Diesel | 9.9179e-05 | 0.00012001 | 0.00014282 | 0.0020119 | 0.0014709 | 0.29138 | 7.3561e-05 | 6.7676e-05 | 2.691e-06 | 2.3782e-06 | 9453.5758 | 6020.243 | 4.279 | 624144.9613 | 0.063666 | 0.78035 | 1406.9163 | 1.21
Portable Equipment - Rental Generator_2013_175 | Orange | 2020 | Portable Equipment - Rental Generator | 2013 | 175 | Diesel | 0.00032647 | 0.00039503 | 0.00047011 | 0.0063276 | 0.0040218 | 1.0622 | 8.5922e-05 | 7.9048e-05 | 9.8106e-06 | 8.6694e-06 | 34461.2243 | 14503.3126 | 10.3086 | 2275202.5237 | 0.05749 | 0.58531 | 1406.9163 | 1.21
Portable Equipment - Rental Generator_2013_300 | Orange | 2020 | Portable Equipment - Rental Generator | 2013 | 300 | Diesel | 0.00030248 | 0.000366 | 0.00043557 | 0.0023949 | 0.003725 | 1.1728 | 9.0632e-05 | 8.3381e-05 | 1.0834e-05 | 9.5725e-06 | 38051.3009 | 9577.6593 | 6.8076 | 2512226.9333 | 0.04824 | 0.49097 | 1406.9163 | 1.21
Portable Equipment - Rental Generator_2013_600 | Orange | 2020 | Portable Equipment - Rental Generator | 2013 | 600 | Diesel | 0.0011299 | 0.0013672 | 0.001627 | 0.0083035 | 0.012278 | 4.1868 | 0.00038427 | 0.00035352 | 3.8675e-05 | 3.4172e-05 | 135834.8055 | 19428.966 | 13.8096 | 8968099.6063 | 0.050479 | 0.45335 | 1406.9163 | 1.21
Portable Equipment - Rental Generator_2013_9999 | Orange | 2020 | Portable Equipment - Rental Generator | 2013 | 9999 | Diesel | 0.0013663 | 0.0016533 | 0.0019675 | 0.007451 | 0.023484 | 3.7828 | 0.00060405 | 0.00055573 | 3.4933e-05 | 3.0875e-05 | 122729.7092 | 8209.4222 | 5.835 | 8102873.5829 | 0.06756 | 0.95965 | 1406.9163 | 1.21
Portable Equipment - Rental Generator_2014_75 | Orange | 2020 | Portable Equipment - Rental Generator | 2014 | 75 | Diesel | 9.0726e-05 | 0.00010978 | 0.00013065 | 0.0020306 | 0.0016057 | 0.31424 | 2.7574e-05 | 2.5368e-05 | 2.9026e-06 | 2.5648e-06 | 10195.2909 | 9577.6593 | 6.8076 | 673114.552 | 0.054003 | 0.7899 | 1406.9163 | 1.21
Portable Equipment - Rental Generator_2014_100 | Orange | 2020 | Portable Equipment - Rental Generator | 2014 | 100 | Diesel | 8.086e-05 | 9.784e-05 | 0.00011644 | 0.0019885 | 0.0014516 | 0.30532 | 5.9429e-05 | 5.4675e-05 | 2.8204e-06 | 2.4919e-06 | 9905.627 | 6567.5378 | 4.668 | 653990.3332 | 0.049537 | 0.73497 | 1406.9163 | 1.21
Portable Equipment - Rental Generator_2014_175 | Orange | 2020 | Portable Equipment - Rental Generator | 2014 | 175 | Diesel | 0.0004677 | 0.00056591 | 0.00067348 | 0.010254 | 0.0063676 | 1.7829 | 0.00015533 | 0.00014291 | 1.647e-05 | 1.4552e-05 | 57844.9996 | 27091.0934 | 19.2557 | 3819048.5561 | 0.049066 | 0.55209 | 1406.9163 | 1.21
Portable Equipment - Rental Generator_2014_300 | Orange | 2020 | Portable Equipment - Rental Generator | 2014 | 300 | Diesel | 0.00016697 | 0.00020204 | 0.00024044 | 0.0022805 | 0.0018566 | 1.1638 | 7.4003e-05 | 6.8082e-05 | 1.0755e-05 | 9.4985e-06 | 37757.2482 | 9577.6593 | 6.8076 | 2492812.9536 | 0.026837 | 0.24662 | 1406.9163 | 1.21
Portable Equipment - Rental Generator_2014_600 | Orange | 2020 | Portable Equipment - Rental Generator | 2014 | 600 | Diesel | 0.00053477 | 0.00064708 | 0.00077007 | 0.0064335 | 0.0062241 | 3.3091 | 0.00023687 | 0.00021792 | 3.0578e-05 | 2.7008e-05 | 107359.9681 | 17787.0815 | 12.6426 | 7088130.9392 | 0.030228 | 0.29076 | 1406.9163 | 1.21
Portable Equipment - Rental Generator_2014_9999 | Orange | 2020 | Portable Equipment - Rental Generator | 2014 | 9999 | Diesel | 0.0021386 | 0.0025877 | 0.0030796 | 0.013858 | 0.042274 | 7.2894 | 0.0010231 | 0.00094123 | 6.733e-05 | 5.9495e-05 | 236497.3935 | 15871.5497 | 11.2811 | 15614055.4244 | 0.054876 | 0.89649 | 1406.9163 | 1.21
Portable Equipment - Rental Generator_2015_75 | Orange | 2020 | Portable Equipment - Rental Generator | 2015 | 75 | Diesel | 2.1243e-06 | 2.5703e-06 | 3.0589e-06 | 5.5652e-05 | 4.4898e-05 | 0.0089281 | 6.5352e-07 | 6.0124e-07 | 8.2481e-08 | 7.287e-08 | 289.6639 | 273.6474 | 0.1945 | 19124.2189 | 0.044504 | 0.77738 | 1406.9163 | 1.21
Portable Equipment - Rental Generator_2015_100 | Orange | 2020 | Portable Equipment - Rental Generator | 2015 | 100 | Diesel | 6.0056e-06 | 7.2668e-06 | 8.6481e-06 | 0.0001762 | 0.00013093 | 0.023132 | 1.064e-05 | 9.7886e-06 | 2.1369e-07 | 1.888e-07 | 750.4928 | 547.2948 | 0.389 | 49549.1125 | 0.048562 | 0.87497 | 1406.9163 | 1.21
Portable Equipment - Rental Generator_2015_175 | Orange | 2020 | Portable Equipment - Rental Generator | 2015 | 175 | Diesel | 5.2896e-05 | 6.4004e-05 | 7.6171e-05 | 0.0021012 | 0.00078345 | 0.36443 | 3.2078e-05 | 2.9512e-05 | 3.3678e-06 | 2.9744e-06 | 11823.553 | 5199.3008 | 3.6955 | 780615.843 | 0.027149 | 0.33233 | 1406.9163 | 1.21
Portable Equipment - Rental Generator_2015_300 | Orange | 2020 | Portable Equipment - Rental Generator | 2015 | 300 | Diesel | 7.7087e-05 | 9.3275e-05 | 0.00011101 | 0.0011884 | 0.00075718 | 0.62497 | 3.4361e-05 | 3.1612e-05 | 5.7758e-06 | 5.1009e-06 | 20276.4718 | 4652.0059 | 3.3065 | 1338695.3209 | 0.023071 | 0.18729 | 1406.9163 | 1.21
Portable Equipment - Rental Generator_2015_600 | Orange | 2020 | Portable Equipment - Rental Generator | 2015 | 600 | Diesel | 0.00044435 | 0.00053766 | 0.00063986 | 0.0057117 | 0.0046367 | 2.979 | 0.00020194 | 0.00018578 | 2.7529e-05 | 2.4314e-05 | 96651.1821 | 13408.723 | 9.5306 | 6381114.3628 | 0.0279 | 0.24061 | 1406.9163 | 1.21
Portable Equipment - Rental Generator_2015_750 | Orange | 2020 | Portable Equipment - Rental Generator | 2015 | 750 | Diesel | 1.0644e-05 | 1.2879e-05 | 1.5328e-05 | 0.00016972 | 0.00016923 | 0.091987 | 7.9859e-06 | 7.3471e-06 | 8.5015e-07 | 7.5079e-07 | 2984.4158 | 273.6474 | 0.1945 | 197037.4065 | 0.021644 | 0.2844 | 1406.9163 | 1.21
Portable Equipment - Rental Generator_2015_9999 | Orange | 2020 | Portable Equipment - Rental Generator | 2015 | 9999 | Diesel | 0.00057892 | 0.00070049 | 0.00083364 | 0.0092308 | 0.028359 | 5.003 | 0.00060628 | 0.00055778 | 4.6238e-05 | 4.0834e-05 | 162317.1065 | 8483.0697 | 6.0295 | 10716516.8284 | 0.021644 | 0.87625 | 1406.9163 | 1.21
Portable Equipment - Rental Generator_2016_75 | Orange | 2020 | Portable Equipment - Rental Generator | 2016 | 75 | Diesel | 4.7959e-06 | 5.803e-06 | 6.9061e-06 | 6.6976e-05 | 5.0407e-05 | 0.0087929 | 1.6637e-06 | 1.5306e-06 | 8.1151e-08 | 7.1766e-08 | 285.275 | 273.6474 | 0.1945 | 18834.458 | 0.10202 | 0.88619 | 1406.9163 | 1.21
Portable Equipment - Rental Generator_2016_100 | Orange | 2020 | Portable Equipment - Rental Generator | 2016 | 100 | Diesel | 2.9501e-06 | 3.5697e-06 | 4.2482e-06 | 8.6554e-05 | 5.5881e-05 | 0.011363 | 4.2011e-06 | 3.865e-06 | 1.0497e-07 | 9.2744e-08 | 368.6631 | 273.6474 | 0.1945 | 24339.9149 | 0.048562 | 0.76022 | 1406.9163 | 1.21
Portable Equipment - Rental Generator_2016_175 | Orange | 2020 | Portable Equipment - Rental Generator | 2016 | 175 | Diesel | 7.8319e-06 | 9.4766e-06 | 1.1278e-05 | 0.0002032 | 5.6178e-05 | 0.030166 | 2.7286e-06 | 2.5103e-06 | 2.7867e-07 | 2.4621e-07 | 978.7128 | 547.2948 | 0.389 | 64616.6789 | 0.048562 | 0.28788 | 1406.9163 | 1.21
Portable Equipment - Rental Generator_2016_300 | Orange | 2020 | Portable Equipment - Rental Generator | 2016 | 300 | Diesel | 9.307e-06 | 1.1261e-05 | 1.3402e-05 | 8.2256e-05 | 6.6072e-05 | 0.035848 | 2.4889e-06 | 2.2898e-06 | 3.3115e-07 | 2.9259e-07 | 1163.0444 | 273.6474 | 0.1945 | 76786.6364 | 0.048562 | 0.28492 | 1406.9163 | 1.21
Portable Equipment - Rental Generator_2016_600 | Orange | 2020 | Portable Equipment - Rental Generator | 2016 | 600 | Diesel | 1.8228e-05 | 2.2055e-05 | 2.6248e-05 | 0.00015137 | 0.00013196 | 0.070208 | 6.2886e-06 | 5.7855e-06 | 6.4856e-07 | 5.7303e-07 | 2277.8114 | 273.6474 | 0.1945 | 150385.9029 | 0.048562 | 0.29056 | 1406.9163 | 1.21
Portable Equipment - Rental Generator_2016_750 | Orange | 2020 | Portable Equipment - Rental Generator | 2016 | 750 | Diesel | 2.332e-05 | 2.8217e-05 | 3.3581e-05 | 0.00019365 | 0.0002794 | 0.089823 | 1.2633e-05 | 1.1622e-05 | 8.2975e-07 | 7.3312e-07 | 2914.1942 | 273.6474 | 0.1945 | 192401.2323 | 0.048562 | 0.48085 | 1406.9163 | 1.21
Portable Equipment - Rental Generator_2017_75 | Orange | 2020 | Portable Equipment - Rental Generator | 2017 | 75 | Diesel | 0.00010062 | 0.00012175 | 0.0001449 | 0.0014913 | 0.0010409 | 0.20115 | 9.6564e-06 | 8.8839e-06 | 1.8567e-06 | 1.6418e-06 | 6526.215 | 6567.5378 | 4.668 | 430874.4464 | 0.093566 | 0.79995 | 1406.9163 | 1.21
Portable Equipment - Rental Generator_2017_100 | Orange | 2020 | Portable Equipment - Rental Generator | 2017 | 100 | Diesel | 0.00010394 | 0.00012577 | 0.00014968 | 0.0033574 | 0.0017154 | 0.46048 | 0.00012596 | 0.00011588 | 4.2542e-06 | 3.7583e-06 | 14939.6342 | 9577.6593 | 6.8076 | 986346.0762 | 0.042222 | 0.57589 | 1406.9163 | 1.21
Portable Equipment - Rental Generator_2017_175 | Orange | 2020 | Portable Equipment - Rental Generator | 2017 | 175 | Diesel | 0.00020583 | 0.00024906 | 0.0002964 | 0.006021 | 0.0021922 | 0.94287 | 5.6878e-05 | 5.2328e-05 | 8.7111e-06 | 7.6955e-06 | 30590.2615 | 12040.486 | 8.5581 | 2019633.417 | 0.040833 | 0.35942 | 1406.9163 | 1.21
Portable Equipment - Rental Generator_2017_300 | Orange | 2020 | Portable Equipment - Rental Generator | 2017 | 300 | Diesel | 6.4092e-05 | 7.7551e-05 | 9.2293e-05 | 0.00059867 | 0.00018217 | 0.26771 | 5.626e-06 | 5.1759e-06 | 2.4732e-06 | 2.185e-06 | 8685.5276 | 2189.1793 | 1.556 | 573436.8052 | 0.044781 | 0.10519 | 1406.9163 | 1.21
Portable Equipment - Rental Generator_2017_600 | Orange | 2020 | Portable Equipment - Rental Generator | 2017 | 600 | Diesel | 0.00056351 | 0.00068185 | 0.00081146 | 0.0048454 | 0.0010835 | 2.2745 | 0.00011437 | 0.00010522 | 2.1012e-05 | 1.8564e-05 | 73794.0685 | 11219.5437 | 7.9746 | 4872039.6375 | 0.046341 | 0.073639 | 1406.9163 | 1.21
Portable Equipment - Rental Generator_2017_750 | Orange | 2020 | Portable Equipment - Rental Generator | 2017 | 750 | Diesel | 6.3744e-05 | 7.713e-05 | 9.1792e-05 | 0.00052934 | 0.00036046 | 0.24552 | 2.2296e-05 | 2.0513e-05 | 2.2681e-06 | 2.0039e-06 | 7965.7568 | 820.9422 | 0.5835 | 525916.0189 | 0.048562 | 0.22695 | 1406.9163 | 1.21
Portable Equipment - Rental Generator_2017_9999 | Orange | 2020 | Portable Equipment - Rental Generator | 2017 | 9999 | Diesel | 0.0016475 | 0.0019934 | 0.0023724 | 0.014229 | 0.026726 | 6.6893 | 0.00087467 | 0.0008047 | 6.1797e-05 | 5.4598e-05 | 217028.4695 | 10124.9541 | 7.1966 | 14328676.1076 | 0.046067 | 0.61761 | 1406.9163 | 1.21
Portable Equipment - Rental Generator_2018_75 | Orange | 2020 | Portable Equipment - Rental Generator | 2018 | 75 | Diesel | 0.00012261 | 0.00014836 | 0.00017656 | 0.0018458 | 0.0012923 | 0.25066 | 1.0397e-05 | 9.5648e-06 | 2.3138e-06 | 2.0459e-06 | 8132.5329 | 7662.1274 | 5.446 | 536926.9328 | 0.091491 | 0.79695 | 1406.9163 | 1.21
Portable Equipment - Rental Generator_2018_100 | Orange | 2020 | Portable Equipment - Rental Generator | 2018 | 100 | Diesel | 0.00011842 | 0.00014329 | 0.00017053 | 0.0038797 | 0.0017886 | 0.53528 | 0.00013504 | 0.00012424 | 4.9454e-06 | 4.3689e-06 | 17366.6664 | 11219.5437 | 7.9746 | 1146583.8495 | 0.04138 | 0.51653 | 1406.9163 | 1.21
Portable Equipment - Rental Generator_2018_175 | Orange | 2020 | Portable Equipment - Rental Generator | 2018 | 175 | Diesel | 0.000188 | 0.00022748 | 0.00027072 | 0.0057103 | 0.0017335 | 0.90769 | 2.8847e-05 | 2.6539e-05 | 8.3864e-06 | 7.4085e-06 | 29449.1614 | 12587.7808 | 8.9471 | 1944295.5851 | 0.038741 | 0.29523 | 1406.9163 | 1.21
Portable Equipment - Rental Generator_2018_300 | Orange | 2020 | Portable Equipment - Rental Generator | 2018 | 300 | Diesel | 0.00013503 | 0.00016338 | 0.00019444 | 0.0016133 | 0.00018619 | 0.79176 | 1.4736e-05 | 1.3558e-05 | 7.3162e-06 | 6.4623e-06 | 25687.9198 | 6567.5378 | 4.668 | 1695970.5007 | 0.031899 | 0.036353 | 1406.9163 | 1.21
Portable Equipment - Rental Generator_2018_600 | Orange | 2020 | Portable Equipment - Rental Generator | 2018 | 600 | Diesel | 0.00073453 | 0.00088878 | 0.0010577 | 0.0070015 | 0.0009075 | 3.3946 | 0.00012512 | 0.00011511 | 3.1363e-05 | 2.7706e-05 | 110133.7192 | 16692.4919 | 11.8646 | 7271259.8229 | 0.040474 | 0.041326 | 1406.9163 | 1.21
Portable Equipment - Rental Generator_2018_750 | Orange | 2020 | Portable Equipment - Rental Generator | 2018 | 750 | Diesel | 5.9772e-05 | 7.2324e-05 | 8.6072e-05 | 0.00054449 | 0.00025753 | 0.2604 | 1.7913e-05 | 1.648e-05 | 2.4058e-06 | 2.1254e-06 | 8448.5299 | 820.9422 | 0.5835 | 557789.717 | 0.042934 | 0.15288 | 1406.9163 | 1.21
Portable Equipment - Rental Generator_2018_9999 | Orange | 2020 | Portable Equipment - Rental Generator | 2018 | 9999 | Diesel | 0.0016202 | 0.0019605 | 0.0023331 | 0.015077 | 0.024898 | 7.2576 | 0.00079299 | 0.00072956 | 6.7052e-05 | 5.9236e-05 | 235466.0145 | 9851.3067 | 7.0021 | 15545961.6148 | 0.041757 | 0.53033 | 1406.9163 | 1.21
Portable Equipment - Rental Generator_2019_75 | Orange | 2020 | Portable Equipment - Rental Generator | 2019 | 75 | Diesel | 7.2571e-05 | 8.7811e-05 | 0.0001045 | 0.0011479 | 0.00081097 | 0.15908 | 6.2954e-06 | 5.7918e-06 | 1.4686e-06 | 1.2984e-06 | 5161.2837 | 4925.6533 | 3.501 | 340758.8089 | 0.085328 | 0.78804 | 1406.9163 | 1.21
Portable Equipment - Rental Generator_2019_100 | Orange | 2020 | Portable Equipment - Rental Generator | 2019 | 100 | Diesel | 0.00010616 | 0.00012845 | 0.00015286 | 0.0036807 | 0.0015218 | 0.51946 | 0.00011603 | 0.00010675 | 4.7994e-06 | 4.2397e-06 | 16853.1713 | 10945.8963 | 7.7801 | 1112681.8251 | 0.038225 | 0.45287 | 1406.9163 | 1.21
Portable Equipment - Rental Generator_2019_175 | Orange | 2020 | Portable Equipment - Rental Generator | 2019 | 175 | Diesel | 0.00020251 | 0.00024504 | 0.00029162 | 0.006342 | 0.0015354 | 1.0198 | 2.0826e-05 | 1.916e-05 | 9.4228e-06 | 8.3238e-06 | 33087.5153 | 13135.0756 | 9.3361 | 2184507.3645 | 0.037142 | 0.23273 | 1406.9163 | 1.21
Portable Equipment - Rental Generator_2019_300 | Orange | 2020 | Portable Equipment - Rental Generator | 2019 | 300 | Diesel | 0.00029652 | 0.00035878 | 0.00042698 | 0.0031543 | 0.00035744 | 1.4873 | 2.9178e-05 | 2.6844e-05 | 1.3742e-05 | 1.214e-05 | 48255.3695 | 13135.0756 | 9.3361 | 3185921.0071 | 0.03729 | 0.03715 | 1406.9163 | 1.21
Portable Equipment - Rental Generator_2019_600 | Orange | 2020 | Portable Equipment - Rental Generator | 2019 | 600 | Diesel | 0.00034056 | 0.00041208 | 0.0004904 | 0.0034586 | 0.00045068 | 1.707 | 4.312e-05 | 3.967e-05 | 1.5772e-05 | 1.3933e-05 | 55382.8566 | 9030.3645 | 6.4186 | 3656492.6957 | 0.037317 | 0.040812 | 1406.9163 | 1.21
Portable Equipment - Rental Generator_2019_750 | Orange | 2020 | Portable Equipment - Rental Generator | 2019 | 750 | Diesel | 1.3272e-05 | 1.6059e-05 | 1.9112e-05 | 0.00015835 | 4.2034e-05 | 0.0813 | 3.6825e-06 | 3.3879e-06 | 7.5126e-07 | 6.6356e-07 | 2637.6969 | 273.6474 | 0.1945 | 174146.2961 | 0.030535 | 0.079924 | 1406.9163 | 1.21
Portable Equipment - Rental Generator_2019_9999 | Orange | 2020 | Portable Equipment - Rental Generator | 2019 | 9999 | Diesel | 0.00097269 | 0.001177 | 0.0014007 | 0.0097432 | 0.015486 | 4.7909 | 0.00041998 | 0.00038638 | 4.4265e-05 | 3.9103e-05 | 155435.3949 | 7935.7748 | 5.6405 | 10262171.7498 | 0.037976 | 0.49969 | 1406.9163 | 1.21
Portable Equipment - Rental Generator_2020_75 | Orange | 2020 | Portable Equipment - Rental Generator | 2020 | 75 | Diesel | 0.00015229 | 0.00018427 | 0.00021929 | 0.0023754 | 0.001674 | 0.32737 | 1.3125e-05 | 1.2075e-05 | 3.0221e-06 | 2.6719e-06 | 10621.009 | 10398.6015 | 7.3911 | 701221.3586 | 0.087012 | 0.79047 | 1406.9163 | 1.21
Portable Equipment - Rental Generator_2020_100 | Orange | 2020 | Portable Equipment - Rental Generator | 2020 | 100 | Diesel | 0.00022717 | 0.00027488 | 0.00032713 | 0.0071427 | 0.0025369 | 0.9683 | 0.00020907 | 0.00019235 | 8.9456e-06 | 7.9031e-06 | 31415.3647 | 20523.5556 | 14.5876 | 2074108.4647 | 0.043883 | 0.40501 | 1406.9163 | 1.21
Portable Equipment - Rental Generator_2020_175 | Orange | 2020 | Portable Equipment - Rental Generator | 2020 | 175 | Diesel | 0.00043653 | 0.0005282 | 0.0006286 | 0.01276 | 0.0022538 | 1.9975 | 4.2517e-05 | 3.9116e-05 | 1.8455e-05 | 1.6303e-05 | 64805.7104 | 30374.8623 | 21.5897 | 4278609.3307 | 0.040878 | 0.17442 | 1406.9163 | 1.21
Portable Equipment - Rental Generator_2020_300 | Orange | 2020 | Portable Equipment - Rental Generator | 2020 | 300 | Diesel | 0.0014571 | 0.0017631 | 0.0020982 | 0.013587 | 0.0015031 | 6.0707 | 0.00012771 | 0.00011749 | 5.6083e-05 | 4.9549e-05 | 196958.2736 | 50077.4757 | 35.5938 | 13003599.5487 | 0.044896 | 0.038274 | 1406.9163 | 1.21
Portable Equipment - Rental Generator_2020_600 | Orange | 2020 | Portable Equipment - Rental Generator | 2020 | 600 | Diesel | 0.00078049 | 0.0009444 | 0.0011239 | 0.0074963 | 0.00097228 | 3.6425 | 7.3131e-05 | 6.7281e-05 | 3.3654e-05 | 2.973e-05 | 118178.4752 | 17513.4341 | 12.4481 | 7802391.5379 | 0.040079 | 0.041262 | 1406.9163 | 1.21
Portable Equipment - Rental Generator_2020_750 | Orange | 2020 | Portable Equipment - Rental Generator | 2020 | 750 | Diesel | 8.3779e-05 | 0.00010137 | 0.00012064 | 0.00077847 | 0.00011743 | 0.37458 | 1.3158e-05 | 1.2105e-05 | 3.4606e-06 | 3.0572e-06 | 12152.7165 | 1094.5896 | 0.77801 | 802347.9098 | 0.041836 | 0.048462 | 1406.9163 | 1.21
Portable Equipment - Rental Generator_2020_9999 | Orange | 2020 | Portable Equipment - Rental Generator | 2020 | 9999 | Diesel | 0.0011533 | 0.0013955 | 0.0016608 | 0.011134 | 0.017639 | 5.418 | 0.00039468 | 0.0003631 | 5.0058e-05 | 4.4221e-05 | 175782.0882 | 7935.7748 | 5.6405 | 11605503.2449 | 0.039816 | 0.50328 | 1406.9163 | 1.21
Portable Equipment - Rental Other Portable Equipment_1995_300 | Orange | 2020 | Portable Equipment - Rental Other Portable Equipment | 1995 | 300 | Diesel | 4.6416e-05 | 5.6163e-05 | 6.6839e-05 | 0.00021672 | 0.0005313 | 0.032174 | 2.7804e-05 | 2.558e-05 | 2.9607e-07 | 2.626e-07 | 1043.8398 | 236.6694 | 0.1945 | 68916.5012 | 0.26985 | 2.5527 | 1216.7995 | 1.21
Portable Equipment - Rental Other Portable Equipment_1999_300 | Orange | 2020 | Portable Equipment - Rental Other Portable Equipment | 1999 | 300 | Diesel | 1.5877e-05 | 1.9211e-05 | 2.2862e-05 | 5.3691e-05 | 0.00031997 | 0.023399 | 1.0729e-05 | 9.871e-06 | 2.1586e-07 | 1.9098e-07 | 759.1562 | 236.6694 | 0.1945 | 50121.0918 | 0.12691 | 2.1138 | 1216.7995 | 1.21
Portable Equipment - Rental Other Portable Equipment_2000_600 | Orange | 2020 | Portable Equipment - Rental Other Portable Equipment | 2000 | 600 | Diesel | 2.6097e-05 | 3.1577e-05 | 3.758e-05 | 9.0806e-05 | 0.00051415 | 0.042118 | 1.3993e-05 | 1.2874e-05 | 3.8862e-07 | 3.4376e-07 | 1366.4812 | 236.6694 | 0.1945 | 90217.9652 | 0.1159 | 1.887 | 1216.7995 | 1.21
Portable Equipment - Rental Other Portable Equipment_2001_175 | Orange | 2020 | Portable Equipment - Rental Other Portable Equipment | 2001 | 175 | Diesel | 1.941e-05 | 2.3486e-05 | 2.7951e-05 | 9.063e-05 | 0.00017449 | 0.013454 | 6.7194e-06 | 6.1819e-06 | 1.2381e-07 | 1.0981e-07 | 436.5148 | 236.6694 | 0.1945 | 28819.6278 | 0.26985 | 2.0048 | 1216.7995 | 1.21
Portable Equipment - Rental Other Portable Equipment_2002_175 | Orange | 2020 | Portable Equipment - Rental Other Portable Equipment | 2002 | 175 | Diesel | 2.8525e-05 | 3.4515e-05 | 4.1075e-05 | 0.00013319 | 0.00024687 | 0.019772 | 1.0519e-05 | 9.6772e-06 | 1.8195e-07 | 1.6138e-07 | 641.487 | 236.6694 | 0.1945 | 42352.3226 | 0.26985 | 1.9301 | 1216.7995 | 1.21
Portable Equipment - Rental Other Portable Equipment_2002_300 | Orange | 2020 | Portable Equipment - Rental Other Portable Equipment | 2002 | 300 | Diesel | 3.8104e-05 | 4.6106e-05 | 5.487e-05 | 0.00012886 | 0.00071241 | 0.056158 | 2.3246e-05 | 2.1386e-05 | 5.1806e-07 | 4.5835e-07 | 1821.975 | 473.3388 | 0.389 | 120290.6203 | 0.12691 | 1.961 | 1216.7995 | 1.21
Portable Equipment - Rental Other Portable Equipment_2002_600 | Orange | 2020 | Portable Equipment - Rental Other Portable Equipment | 2002 | 600 | Diesel | 3.2417e-05 | 3.9224e-05 | 4.668e-05 | 0.00012612 | 0.00064722 | 0.058498 | 1.5836e-05 | 1.4569e-05 | 5.3987e-07 | 4.7745e-07 | 1897.8906 | 236.6694 | 0.1945 | 125302.7295 | 0.10365 | 1.7103 | 1216.7995 | 1.21
Portable Equipment - Rental Other Portable Equipment_2003_300 | Orange | 2020 | Portable Equipment - Rental Other Portable Equipment | 2003 | 300 | Diesel | 4.7467e-05 | 5.7435e-05 | 6.8353e-05 | 0.00018121 | 0.00095386 | 0.078972 | 3.2963e-05 | 3.0326e-05 | 7.2871e-07 | 6.4456e-07 | 2562.1523 | 710.0082 | 0.5835 | 169158.6848 | 0.11243 | 1.8672 | 1216.7995 | 1.21
Portable Equipment - Rental Other Portable Equipment_2004_75 | Orange | 2020 | Portable Equipment - Rental Other Portable Equipment | 2004 | 75 | Diesel | 8.9137e-06 | 1.0786e-05 | 1.2836e-05 | 6.1296e-05 | 7.7454e-05 | 0.0076047 | 3.6991e-06 | 3.4032e-06 | 7.0042e-08 | 6.2068e-08 | 246.7258 | 236.6694 | 0.1945 | 16289.3548 | 0.21924 | 1.5744 | 1216.7995 | 1.21
Portable Equipment - Rental Other Portable Equipment_2004_300 | Orange | 2020 | Portable Equipment - Rental Other Portable Equipment | 2004 | 300 | Diesel | 3.2254e-05 | 3.9027e-05 | 4.6445e-05 | 0.00013047 | 0.00053092 | 0.05686 | 1.8105e-05 | 1.6656e-05 | 5.2473e-07 | 4.6408e-07 | 1844.7497 | 473.3388 | 0.389 | 121794.253 | 0.1061 | 1.4434 | 1216.7995 | 1.21
Portable Equipment - Rental Other Portable Equipment_2005_75 | Orange | 2020 | Portable Equipment - Rental Other Portable Equipment | 2005 | 75 | Diesel | 5.4307e-06 | 6.5712e-06 | 7.8202e-06 | 4.953e-05 | 6.1594e-05 | 0.0063177 | 3.436e-06 | 3.1612e-06 | 5.8248e-08 | 5.1565e-08 | 204.9722 | 236.6694 | 0.1945 | 13532.6948 | 0.16079 | 1.5071 | 1216.7995 | 1.21
Portable Equipment - Rental Other Portable Equipment_2005_175 | Orange | 2020 | Portable Equipment - Rental Other Portable Equipment | 2005 | 175 | Diesel | 2.5406e-05 | 3.0742e-05 | 3.6585e-05 | 0.00026795 | 0.0003327 | 0.039778 | 1.7077e-05 | 1.571e-05 | 3.6701e-07 | 3.2467e-07 | 1290.5656 | 473.3388 | 0.389 | 85205.856 | 0.11947 | 1.2929 | 1216.7995 | 1.21
Portable Equipment - Rental Other Portable Equipment_2005_300 | Orange | 2020 | Portable Equipment - Rental Other Portable Equipment | 2005 | 300 | Diesel | 1.5947e-05 | 1.9296e-05 | 2.2963e-05 | 6.5772e-05 | 0.00024622 | 0.028664 | 8.2908e-06 | 7.6275e-06 | 2.6453e-07 | 2.3395e-07 | 929.9664 | 236.6694 | 0.1945 | 61398.3374 | 0.10406 | 1.3279 | 1216.7995 | 1.21
Portable Equipment - Rental Other Portable Equipment_2006_75 | Orange | 2020 | Portable Equipment - Rental Other Portable Equipment | 2006 | 75 | Diesel | 4.6849e-06 | 5.6687e-06 | 6.7462e-06 | 5.1468e-05 | 6.4225e-05 | 0.0066687 | 3.6269e-06 | 3.3368e-06 | 6.1515e-08 | 5.4429e-08 | 216.3595 | 236.6694 | 0.1945 | 14284.5112 | 0.1314 | 1.4888 | 1216.7995 | 1.21
Portable Equipment - Rental Other Portable Equipment_2006_300 | Orange | 2020 | Portable Equipment - Rental Other Portable Equipment | 2006 | 300 | Diesel | 7.1533e-05 | 8.6555e-05 | 0.00010301 | 0.00029503 | 0.0011045 | 0.12858 | 3.719e-05 | 3.4215e-05 | 1.1866e-06 | 1.0494e-06 | 4171.5635 | 946.6776 | 0.77801 | 275415.3994 | 0.10406 | 1.3279 | 1216.7995 | 1.21
Portable Equipment - Rental Other Portable Equipment_2006_600 | Orange | 2020 | Portable Equipment - Rental Other Portable Equipment | 2006 | 600 | Diesel | 5.724e-05 | 6.926e-05 | 8.2426e-05 | 0.00022626 | 0.00088009 | 0.10494 | 2.6647e-05 | 2.4516e-05 | 9.6855e-07 | 8.5654e-07 | 3404.8157 | 473.3388 | 0.389 | 224793.0967 | 0.10202 | 1.2964 | 1216.7995 | 1.21
Portable Equipment - Rental Other Portable Equipment_2006_750 | Orange | 2020 | Portable Equipment - Rental Other Portable Equipment | 2006 | 750 | Diesel | 4.3712e-05 | 5.2891e-05 | 6.2945e-05 | 0.00017278 | 0.00064933 | 0.080142 | 1.9889e-05 | 1.8298e-05 | 7.3964e-07 | 6.5411e-07 | 2600.1101 | 236.6694 | 0.1945 | 171664.7394 | 0.10202 | 1.2525 | 1216.7995 | 1.21
Portable Equipment - Rental Other Portable Equipment_2007_100 | Orange | 2020 | Portable Equipment - Rental Other Portable Equipment | 2007 | 100 | Diesel | 6.5753e-06 | 7.9561e-06 | 9.4684e-06 | 7.2236e-05 | 7.403e-05 | 0.0093596 | 5.3368e-06 | 4.9098e-06 | 8.6337e-08 | 7.6392e-08 | 303.6625 | 236.6694 | 0.1945 | 20048.4367 | 0.1314 | 1.2227 | 1216.7995 | 1.21
Portable Equipment - Rental Other Portable Equipment_2007_175 | Orange | 2020 | Portable Equipment - Rental Other Portable Equipment | 2007 | 175 | Diesel | 3.7522e-05 | 4.5402e-05 | 5.4032e-05 | 0.0004634 | 0.00040802 | 0.068793 | 3.3076e-05 | 3.043e-05 | 6.349e-07 | 5.6148e-07 | 2231.9193 | 946.6776 | 0.77801 | 147356.0099 | 0.10202 | 0.91685 | 1216.7995 | 1.21
Portable Equipment - Rental Other Portable Equipment_2007_300 | Orange | 2020 | Portable Equipment - Rental Other Portable Equipment | 2007 | 300 | Diesel | 6.694e-05 | 8.0997e-05 | 9.6393e-05 | 0.00028161 | 0.00068687 | 0.12273 | 3.107e-05 | 2.8584e-05 | 1.1327e-06 | 1.0017e-06 | 3981.7745 | 1183.347 | 0.97251 | 262885.1264 | 0.10202 | 0.86516 | 1216.7995 | 1.21
Portable Equipment - Rental Other Portable Equipment_2007_600 | Orange | 2020 | Portable Equipment - Rental Other Portable Equipment | 2007 | 600 | Diesel | 4.4669e-05 | 5.4049e-05 | 6.4323e-05 | 0.00017657 | 0.00047699 | 0.081897 | 2.4152e-05 | 2.2219e-05 | 7.5584e-07 | 6.6843e-07 | 2657.0468 | 473.3388 | 0.389 | 175423.8213 | 0.10202 | 0.90035 | 1216.7995 | 1.21
Portable Equipment - Rental Other Portable Equipment_2008_100 | Orange | 2020 | Portable Equipment - Rental Other Portable Equipment | 2008 | 100 | Diesel | 1.0574e-05 | 1.2795e-05 | 1.5227e-05 | 0.00015027 | 0.00012335 | 0.019889 | 1.0385e-05 | 9.5542e-06 | 1.8357e-07 | 1.6233e-07 | 645.2828 | 473.3388 | 0.389 | 42602.928 | 0.099446 | 0.9587 | 1216.7995 | 1.21
Portable Equipment - Rental Other Portable Equipment_2008_175 | Orange | 2020 | Portable Equipment - Rental Other Portable Equipment | 2008 | 175 | Diesel | 3.6934e-05 | 4.4691e-05 | 5.3186e-05 | 0.00045786 | 0.00038984 | 0.068091 | 2.8019e-05 | 2.5777e-05 | 6.2843e-07 | 5.5575e-07 | 2209.1447 | 1183.347 | 0.97251 | 145852.3771 | 0.10146 | 0.88503 | 1216.7995 | 1.21
Portable Equipment - Rental Other Portable Equipment_2008_300 | Orange | 2020 | Portable Equipment - Rental Other Portable Equipment | 2008 | 300 | Diesel | 9.8782e-05 | 0.00011953 | 0.00014225 | 0.00042177 | 0.00098812 | 0.18509 | 4.5292e-05 | 4.1669e-05 | 1.7083e-06 | 1.5107e-06 | 6004.9258 | 1656.6857 | 1.3615 | 396457.836 | 0.099828 | 0.82528 | 1216.7995 | 1.21
Portable Equipment - Rental Other Portable Equipment_2009_75 | Orange | 2020 | Portable Equipment - Rental Other Portable Equipment | 2009 | 75 | Diesel | 1.6336e-05 | 1.9767e-05 | 2.3524e-05 | 0.00022814 | 0.00018458 | 0.029951 | 1.4846e-05 | 1.3658e-05 | 2.7642e-07 | 2.4445e-07 | 971.72 | 946.6776 | 0.77801 | 64154.9975 | 0.10202 | 0.95269 | 1216.7995 | 1.21
Portable Equipment - Rental Other Portable Equipment_2009_100 | Orange | 2020 | Portable Equipment - Rental Other Portable Equipment | 2009 | 100 | Diesel | 6.3175e-06 | 7.6441e-06 | 9.0972e-06 | 8.8225e-05 | 6.8465e-05 | 0.011583 | 6.3628e-06 | 5.8537e-06 | 1.069e-07 | 9.4535e-08 | 375.7823 | 236.6694 | 0.1945 | 24809.9404 | 0.10202 | 0.91375 | 1216.7995 | 1.21
Portable Equipment - Rental Other Portable Equipment_2009_175 | Orange | 2020 | Portable Equipment - Rental Other Portable Equipment | 2009 | 175 | Diesel | 3.3821e-05 | 4.0923e-05 | 4.8702e-05 | 0.00041769 | 0.00034241 | 0.062007 | 2.5442e-05 | 2.3407e-05 | 5.7228e-07 | 5.061e-07 | 2011.764 | 946.6776 | 0.77801 | 132820.8932 | 0.10202 | 0.85362 | 1216.7995 | 1.21
Portable Equipment - Rental Other Portable Equipment_2009_300 | Orange | 2020 | Portable Equipment - Rental Other Portable Equipment | 2009 | 300 | Diesel | 1.107e-05 | 1.3395e-05 | 1.5941e-05 | 5.0313e-05 | 0.00011915 | 0.022697 | 5.1904e-06 | 4.7751e-06 | 2.0951e-07 | 1.8525e-07 | 736.3816 | 236.6694 | 0.1945 | 48617.459 | 0.09123 | 0.81147 | 1216.7995 | 1.21
Portable Equipment - Rental Other Portable Equipment_2009_600 | Orange | 2020 | Portable Equipment - Rental Other Portable Equipment | 2009 | 600 | Diesel | 7.2873e-05 | 8.8176e-05 | 0.00010494 | 0.00030119 | 0.00074015 | 0.1418 | 3.7242e-05 | 3.4263e-05 | 1.3088e-06 | 1.1573e-06 | 4600.4868 | 710.0082 | 0.5835 | 303733.8162 | 0.096127 | 0.80689 | 1216.7995 | 1.21
Portable Equipment - Rental Other Portable Equipment_2009_750 | Orange | 2020 | Portable Equipment - Rental Other Portable Equipment | 2009 | 750 | Diesel | 3.8926e-05 | 4.71e-05 | 5.6053e-05 | 0.00015387 | 0.00039859 | 0.071367 | 1.7107e-05 | 1.5738e-05 | 6.5866e-07 | 5.8249e-07 | 2315.4265 | 236.6694 | 0.1945 | 152869.33 | 0.10202 | 0.86336 | 1216.7995 | 1.21
Portable Equipment - Rental Other Portable Equipment_2010_100 | Orange | 2020 | Portable Equipment - Rental Other Portable Equipment | 2010 | 100 | Diesel | 2.7887e-05 | 3.3743e-05 | 4.0157e-05 | 0.00043716 | 0.00034363 | 0.06037 | 2.8592e-05 | 2.6305e-05 | 5.5731e-07 | 4.9273e-07 | 1958.6231 | 1420.0164 | 1.167 | 129312.4168 | 0.086403 | 0.87992 | 1216.7995 | 1.21
Portable Equipment - Rental Other Portable Equipment_2010_175 | Orange | 2020 | Portable Equipment - Rental Other Portable Equipment | 2010 | 175 | Diesel | 5.5693e-05 | 6.7389e-05 | 8.0198e-05 | 0.00073555 | 0.00068766 | 0.11255 | 4.0465e-05 | 3.7228e-05 | 1.0389e-06 | 9.1861e-07 | 3651.5415 | 1656.6857 | 1.3615 | 241082.4515 | 0.092557 | 0.94449 | 1216.7995 | 1.21
Portable Equipment - Rental Other Portable Equipment_2010_300 | Orange | 2020 | Portable Equipment - Rental Other Portable Equipment | 2010 | 300 | Diesel | 0.00011742 | 0.00014208 | 0.00016908 | 0.00053225 | 0.001306 | 0.23984 | 5.4418e-05 | 5.0065e-05 | 2.2139e-06 | 1.9575e-06 | 7781.3514 | 2130.0245 | 1.7505 | 513741.1908 | 0.091572 | 0.84176 | 1216.7995 | 1.21
Portable Equipment - Rental Other Portable Equipment_2010_600 | Orange | 2020 | Portable Equipment - Rental Other Portable Equipment | 2010 | 600 | Diesel | 0.00010306 | 0.0001247 | 0.00014841 | 0.00045655 | 0.001133 | 0.2196 | 5.4938e-05 | 5.0543e-05 | 2.0272e-06 | 1.7923e-06 | 7124.6813 | 1183.347 | 0.97251 | 470386.4464 | 0.087784 | 0.79757 | 1216.7995 | 1.21
Portable Equipment - Rental Other Portable Equipment_2010_750 | Orange | 2020 | Portable Equipment - Rental Other Portable Equipment | 2010 | 750 | Diesel | 4.4158e-05 | 5.3432e-05 | 6.3588e-05 | 0.00017455 | 0.0004385 | 0.080961 | 2.2951e-05 | 2.1115e-05 | 7.472e-07 | 6.6079e-07 | 2626.6806 | 236.6694 | 0.1945 | 173418.9776 | 0.10202 | 0.83726 | 1216.7995 | 1.21
Portable Equipment - Rental Other Portable Equipment_2010_9999 | Orange | 2020 | Portable Equipment - Rental Other Portable Equipment | 2010 | 9999 | Diesel | 0.00028716 | 0.00034746 | 0.00041351 | 0.0011351 | 0.0040406 | 0.52648 | 0.00012965 | 0.00011928 | 4.8589e-06 | 4.297e-06 | 17081.0153 | 236.6694 | 0.1945 | 1127724.5652 | 0.10202 | 1.1864 | 1216.7995 | 1.21
Portable Equipment - Rental Other Portable Equipment_2011_75 | Orange | 2020 | Portable Equipment - Rental Other Portable Equipment | 2011 | 75 | Diesel | 9.3103e-06 | 1.1265e-05 | 1.3407e-05 | 0.00016209 | 0.00013369 | 0.023282 | 9.3871e-06 | 8.6361e-06 | 2.1497e-07 | 1.9002e-07 | 755.3605 | 710.0082 | 0.5835 | 49870.4863 | 0.074799 | 0.88768 | 1216.7995 | 1.21
Portable Equipment - Rental Other Portable Equipment_2011_175 | Orange | 2020 | Portable Equipment - Rental Other Portable Equipment | 2011 | 175 | Diesel | 8.7689e-05 | 0.0001061 | 0.00012627 | 0.0012343 | 0.0010428 | 0.19386 | 6.2318e-05 | 5.7333e-05 | 1.7897e-06 | 1.5823e-06 | 6289.6094 | 2840.0327 | 2.334 | 415253.2455 | 0.084607 | 0.83154 | 1216.7995 | 1.21
Portable Equipment - Rental Other Portable Equipment_2011_300 | Orange | 2020 | Portable Equipment - Rental Other Portable Equipment | 2011 | 300 | Diesel | 6.7108e-05 | 8.1201e-05 | 9.6636e-05 | 0.00040176 | 0.00055398 | 0.17748 | 2.286e-05 | 2.1031e-05 | 1.6389e-06 | 1.4486e-06 | 5758.2001 | 1656.6857 | 1.3615 | 380168.4812 | 0.070725 | 0.48251 | 1216.7995 | 1.21
Portable Equipment - Rental Other Portable Equipment_2011_600 | Orange | 2020 | Portable Equipment - Rental Other Portable Equipment | 2011 | 600 | Diesel | 5.3843e-05 | 6.5151e-05 | 7.7535e-05 | 0.00037509 | 0.00045552 | 0.18672 | 2.04e-05 | 1.8768e-05 | 1.7247e-06 | 1.524e-06 | 6058.0668 | 946.6776 | 0.77801 | 399966.3125 | 0.053937 | 0.37711 | 1216.7995 | 1.21
Portable Equipment - Rental Other Portable Equipment_2011_750 | Orange | 2020 | Portable Equipment - Rental Other Portable Equipment | 2011 | 750 | Diesel | 6.3762e-05 | 7.7152e-05 | 9.1817e-05 | 0.00044419 | 0.00071696 | 0.22112 | 4.6971e-05 | 4.3213e-05 | 2.0425e-06 | 1.8048e-06 | 7174.0264 | 710.0082 | 0.5835 | 473644.3174 | 0.053937 | 0.50123 | 1216.7995 | 1.21
Portable Equipment - Rental Other Portable Equipment_2012_50 | Orange | 2020 | Portable Equipment - Rental Other Portable Equipment | 2012 | 50 | Diesel | 2.1113e-06 | 2.5547e-06 | 3.0403e-06 | 3.6876e-05 | 3.9969e-05 | 0.0048124 | 1.6271e-06 | 1.4969e-06 | 4.443e-08 | 3.9278e-08 | 156.1338 | 236.6694 | 0.1945 | 9272.402 | 0.09123 | 1.4273 | 1216.7995 | 1.21
Portable Equipment - Rental Other Portable Equipment_2012_75 | Orange | 2020 | Portable Equipment - Rental Other Portable Equipment | 2012 | 75 | Diesel | 5.0976e-05 | 6.1681e-05 | 7.3405e-05 | 0.00096869 | 0.00080966 | 0.1432 | 5.4254e-05 | 4.9914e-05 | 1.3224e-06 | 1.1688e-06 | 4646.0362 | 4023.3797 | 3.3065 | 306741.0817 | 0.066583 | 0.87402 | 1216.7995 | 1.21
Portable Equipment - Rental Other Portable Equipment_2012_175 | Orange | 2020 | Portable Equipment - Rental Other Portable Equipment | 2012 | 175 | Diesel | 3.4852e-05 | 4.217e-05 | 5.0186e-05 | 0.00058164 | 0.00049488 | 0.092777 | 2.5112e-05 | 2.3103e-05 | 8.5673e-07 | 7.5724e-07 | 3010.0545 | 1183.347 | 0.97251 | 198730.1289 | 0.070264 | 0.82456 | 1216.7995 | 1.21
Portable Equipment - Rental Other Portable Equipment_2012_300 | Orange | 2020 | Portable Equipment - Rental Other Portable Equipment | 2012 | 300 | Diesel | 6.2032e-05 | 7.5058e-05 | 8.9326e-05 | 0.00036454 | 0.00050081 | 0.1597 | 2.0791e-05 | 1.9128e-05 | 1.4746e-06 | 1.3034e-06 | 5181.2413 | 1420.0164 | 1.167 | 342076.4514 | 0.072655 | 0.48477 | 1216.7995 | 1.21
Portable Equipment - Rental Other Portable Equipment_2012_750 | Orange | 2020 | Portable Equipment - Rental Other Portable Equipment | 2012 | 750 | Diesel | 5.7732e-05 | 6.9855e-05 | 8.3134e-05 | 0.00044264 | 0.00071947 | 0.22533 | 4.609e-05 | 4.2403e-05 | 2.0816e-06 | 1.8391e-06 | 7310.6746 | 710.0082 | 0.5835 | 482666.1139 | 0.047923 | 0.49357 | 1216.7995 | 1.21
Portable Equipment - Rental Other Portable Equipment_2012_9999 | Orange | 2020 | Portable Equipment - Rental Other Portable Equipment | 2012 | 9999 | Diesel | 3.9564e-05 | 4.7873e-05 | 5.6973e-05 | 0.00021833 | 0.00072264 | 0.11115 | 2.2518e-05 | 2.0717e-05 | 1.0264e-06 | 9.0715e-07 | 3605.9921 | 236.6694 | 0.1945 | 238075.186 | 0.066583 | 1.0051 | 1216.7995 | 1.21
Portable Equipment - Rental Other Portable Equipment_2013_50 | Orange | 2020 | Portable Equipment - Rental Other Portable Equipment | 2013 | 50 | Diesel | 2.3132e-06 | 2.799e-06 | 3.331e-06 | 3.3413e-05 | 2.0488e-05 | 0.0032516 | 1.1423e-06 | 1.0509e-06 | 2.9994e-08 | 2.6539e-08 | 105.4958 | 236.6694 | 0.1945 | 6265.1365 | 0.14793 | 1.0828 | 1216.7995 | 1.21
Portable Equipment - Rental Other Portable Equipment_2013_75 | Orange | 2020 | Portable Equipment - Rental Other Portable Equipment | 2013 | 75 | Diesel | 2.2549e-05 | 2.7284e-05 | 3.247e-05 | 0.00044877 | 0.00034228 | 0.067272 | 5.0617e-06 | 4.6567e-06 | 6.2129e-07 | 5.4907e-07 | 2182.5742 | 1893.3551 | 1.556 | 144098.1389 | 0.062695 | 0.78651 | 1216.7995 | 1.21
Portable Equipment - Rental Other Portable Equipment_2013_175 | Orange | 2020 | Portable Equipment - Rental Other Portable Equipment | 2013 | 175 | Diesel | 2.8014e-05 | 3.3896e-05 | 4.034e-05 | 0.00059141 | 0.00038035 | 0.10179 | 7.9108e-06 | 7.278e-06 | 9.4022e-07 | 8.3076e-07 | 3302.3296 | 1420.0164 | 1.167 | 218026.7493 | 0.051479 | 0.57765 | 1216.7995 | 1.21
Portable Equipment - Rental Other Portable Equipment_2013_300 | Orange | 2020 | Portable Equipment - Rental Other Portable Equipment | 2013 | 300 | Diesel | 1.9896e-05 | 2.4074e-05 | 2.865e-05 | 0.00017578 | 0.00027745 | 0.088799 | 6.5841e-06 | 6.0574e-06 | 8.204e-07 | 7.2477e-07 | 2880.9979 | 710.0082 | 0.5835 | 190209.5433 | 0.041909 | 0.48299 | 1216.7995 | 1.21
Portable Equipment - Rental Other Portable Equipment_2013_600 | Orange | 2020 | Portable Equipment - Rental Other Portable Equipment | 2013 | 600 | Diesel | 4.3409e-05 | 5.2525e-05 | 6.251e-05 | 0.00037199 | 0.00055574 | 0.19374 | 1.6824e-05 | 1.5478e-05 | 1.79e-06 | 1.5813e-06 | 6285.8136 | 946.6776 | 0.77801 | 415002.64 | 0.041909 | 0.44341 | 1216.7995 | 1.21
Portable Equipment - Rental Other Portable Equipment_2014_75 | Orange | 2020 | Portable Equipment - Rental Other Portable Equipment | 2014 | 75 | Diesel | 4.5109e-05 | 5.4582e-05 | 6.4957e-05 | 0.0010716 | 0.00085323 | 0.16824 | 1.4176e-05 | 1.3042e-05 | 1.5541e-06 | 1.3731e-06 | 5458.3333 | 4733.3879 | 3.89 | 360370.6499 | 0.050152 | 0.78398 | 1216.7995 | 1.21
Portable Equipment - Rental Other Portable Equipment_2014_175 | Orange | 2020 | Portable Equipment - Rental Other Portable Equipment | 2014 | 175 | Diesel | 0.00010852 | 0.0001313 | 0.00015626 | 0.0025796 | 0.0016175 | 0.45769 | 3.8571e-05 | 3.5486e-05 | 4.2283e-06 | 3.7356e-06 | 14849.096 | 7100.0818 | 5.835 | 980368.5554 | 0.044348 | 0.54632 | 1216.7995 | 1.21
Portable Equipment - Rental Other Portable Equipment_2014_300 | Orange | 2020 | Portable Equipment - Rental Other Portable Equipment | 2014 | 300 | Diesel | 1.7514e-05 | 2.1192e-05 | 2.522e-05 | 0.00021382 | 0.00017146 | 0.10565 | 7.0134e-06 | 6.4523e-06 | 9.7623e-07 | 8.6227e-07 | 3427.5904 | 946.6776 | 0.77801 | 226296.7294 | 0.031008 | 0.25088 | 1216.7995 | 1.21
Portable Equipment - Rental Other Portable Equipment_2014_600 | Orange | 2020 | Portable Equipment - Rental Other Portable Equipment | 2014 | 600 | Diesel | 7.1399e-06 | 8.6393e-06 | 1.0282e-05 | 0.00010313 | 0.00010091 | 0.054988 | 3.6976e-06 | 3.4018e-06 | 5.0817e-07 | 4.488e-07 | 1784.0172 | 236.6694 | 0.1945 | 117784.5657 | 0.024287 | 0.28368 | 1216.7995 | 1.21
Portable Equipment - Rental Other Portable Equipment_2014_750 | Orange | 2020 | Portable Equipment - Rental Other Portable Equipment | 2014 | 750 | Diesel | 4.846e-05 | 5.8637e-05 | 6.9783e-05 | 0.00069999 | 0.00077394 | 0.37321 | 3.3356e-05 | 3.0687e-05 | 3.4491e-06 | 3.0461e-06 | 12108.542 | 1183.347 | 0.97251 | 799431.414 | 0.024287 | 0.32056 | 1216.7995 | 1.21
Portable Equipment - Rental Other Portable Equipment_2014_9999 | Orange | 2020 | Portable Equipment - Rental Other Portable Equipment | 2014 | 9999 | Diesel | 2.9989e-05 | 3.6287e-05 | 4.3184e-05 | 0.00020978 | 0.00064277 | 0.11185 | 1.5254e-05 | 1.4034e-05 | 1.0332e-06 | 9.1288e-07 | 3628.7668 | 236.6694 | 0.1945 | 239578.8187 | 0.050152 | 0.88837 | 1216.7995 | 1.21
Portable Equipment - Rental Other Portable Equipment_2015_50 | Orange | 2020 | Portable Equipment - Rental Other Portable Equipment | 2015 | 50 | Diesel | 3.9007e-06 | 4.7198e-06 | 5.617e-06 | 7.0666e-05 | 5.4246e-05 | 0.0096248 | 1.6553e-06 | 1.5228e-06 | 8.8869e-08 | 7.8557e-08 | 312.2676 | 473.3388 | 0.389 | 18544.804 | 0.084274 | 0.96857 | 1216.7995 | 1.21
Portable Equipment - Rental Other Portable Equipment_2015_75 | Orange | 2020 | Portable Equipment - Rental Other Portable Equipment | 2015 | 75 | Diesel | 1.1646e-05 | 1.4092e-05 | 1.6771e-05 | 0.00032059 | 0.0002599 | 0.051946 | 3.6906e-06 | 3.3954e-06 | 4.7992e-07 | 4.2398e-07 | 1685.3268 | 1420.0164 | 1.167 | 111268.8238 | 0.041937 | 0.77343 | 1216.7995 | 1.21
Portable Equipment - Rental Other Portable Equipment_2015_175 | Orange | 2020 | Portable Equipment - Rental Other Portable Equipment | 2015 | 175 | Diesel | 2.5343e-05 | 3.0665e-05 | 3.6494e-05 | 0.0012665 | 0.00048466 | 0.23188 | 1.8662e-05 | 1.7169e-05 | 2.1431e-06 | 1.8926e-06 | 7523.2383 | 3550.0409 | 2.9175 | 496700.0196 | 0.020442 | 0.32309 | 1216.7995 | 1.21
Portable Equipment - Rental Other Portable Equipment_2015_300 | Orange | 2020 | Portable Equipment - Rental Other Portable Equipment | 2015 | 300 | Diesel | 3.5163e-06 | 4.2547e-06 | 5.0634e-06 | 5.9873e-05 | 3.8547e-05 | 0.032174 | 1.7177e-06 | 1.5803e-06 | 2.9736e-07 | 2.626e-07 | 1043.8398 | 236.6694 | 0.1945 | 68916.5012 | 0.020442 | 0.18521 | 1216.7995 | 1.21
Portable Equipment - Rental Other Portable Equipment_2015_9999 | Orange | 2020 | Portable Equipment - Rental Other Portable Equipment | 2015 | 9999 | Diesel | 9.6538e-06 | 1.1681e-05 | 1.3901e-05 | 0.00016175 | 0.00049818 | 0.088331 | 1.0499e-05 | 9.6589e-06 | 8.1638e-07 | 7.2095e-07 | 2865.8148 | 236.6694 | 0.1945 | 189207.1215 | 0.020442 | 0.87185 | 1216.7995 | 1.21
Portable Equipment - Rental Other Portable Equipment_2016_300 | Orange | 2020 | Portable Equipment - Rental Other Portable Equipment | 2016 | 300 | Diesel | 7.2292e-06 | 8.7474e-06 | 1.041e-05 | 6.3893e-05 | 5.1322e-05 | 0.027845 | 1.9332e-06 | 1.7786e-06 | 2.5722e-07 | 2.2727e-07 | 903.3959 | 236.6694 | 0.1945 | 59644.0992 | 0.048562 | 0.28492 | 1216.7995 | 1.21
Portable Equipment - Rental Other Portable Equipment_2017_50 | Orange | 2020 | Portable Equipment - Rental Other Portable Equipment | 2017 | 50 | Diesel | 2.3932e-06 | 2.8958e-06 | 3.4462e-06 | 4.4975e-05 | 3.11e-05 | 0.0063732 | 9.16e-07 | 8.4272e-07 | 5.8852e-08 | 5.2017e-08 | 206.7718 | 236.6694 | 0.1945 | 12279.6675 | 0.078085 | 0.83862 | 1216.7995 | 1.21
Portable Equipment - Rental Other Portable Equipment_2017_75 | Orange | 2020 | Portable Equipment - Rental Other Portable Equipment | 2017 | 75 | Diesel | 0.00011552 | 0.00013978 | 0.00016634 | 0.0022696 | 0.0016595 | 0.33894 | 1.2716e-05 | 1.1699e-05 | 3.1302e-06 | 2.7663e-06 | 10996.3781 | 9466.7757 | 7.7801 | 726004.0145 | 0.06375 | 0.75686 | 1216.7995 | 1.21
Portable Equipment - Rental Other Portable Equipment_2017_100 | Orange | 2020 | Portable Equipment - Rental Other Portable Equipment | 2017 | 100 | Diesel | 7.2528e-06 | 8.7759e-06 | 1.0444e-05 | 0.00023269 | 0.00011874 | 0.031823 | 8.7428e-06 | 8.0434e-06 | 2.94e-07 | 2.5973e-07 | 1032.4525 | 710.0082 | 0.5835 | 68164.6848 | 0.04263 | 0.57681 | 1216.7995 | 1.21
Portable Equipment - Rental Other Portable Equipment_2017_175 | Orange | 2020 | Portable Equipment - Rental Other Portable Equipment | 2017 | 175 | Diesel | 5.5978e-05 | 6.7734e-05 | 8.0609e-05 | 0.0019045 | 0.00071111 | 0.3153 | 1.7448e-05 | 1.6052e-05 | 2.9134e-06 | 2.5735e-06 | 10229.6303 | 4970.0572 | 4.0845 | 675381.7118 | 0.033208 | 0.34864 | 1216.7995 | 1.21
Portable Equipment - Rental Other Portable Equipment_2017_300 | Orange | 2020 | Portable Equipment - Rental Other Portable Equipment | 2017 | 300 | Diesel | 3.8906e-05 | 4.7076e-05 | 5.6024e-05 | 0.0003663 | 0.00011163 | 0.16438 | 3.4388e-06 | 3.1637e-06 | 1.5186e-06 | 1.3416e-06 | 5333.0726 | 1420.0164 | 1.167 | 352100.6698 | 0.044271 | 0.10498 | 1216.7995 | 1.21
Portable Equipment - Rental Other Portable Equipment_2017_600 | Orange | 2020 | Portable Equipment - Rental Other Portable Equipment | 2017 | 600 | Diesel | 1.2458e-05 | 1.5074e-05 | 1.7939e-05 | 0.00013067 | 2.9732e-05 | 0.065049 | 2.9697e-06 | 2.7321e-06 | 6.0104e-07 | 5.3092e-07 | 2110.4543 | 236.6694 | 0.1945 | 139336.6352 | 0.035822 | 0.070655 | 1216.7995 | 1.21
Portable Equipment - Rental Other Portable Equipment_2017_750 | Orange | 2020 | Portable Equipment - Rental Other Portable Equipment | 2017 | 750 | Diesel | 3.6419e-05 | 4.4067e-05 | 5.2443e-05 | 0.00033994 | 0.00023407 | 0.16379 | 1.3985e-05 | 1.2866e-05 | 1.5133e-06 | 1.3369e-06 | 5314.0937 | 473.3388 | 0.389 | 350847.6425 | 0.041589 | 0.22091 | 1216.7995 | 1.21
Portable Equipment - Rental Other Portable Equipment_2017_9999 | Orange | 2020 | Portable Equipment - Rental Other Portable Equipment | 2017 | 9999 | Diesel | 2.4178e-05 | 2.9256e-05 | 3.4817e-05 | 0.00020078 | 0.0003756 | 0.093128 | 1.2526e-05 | 1.1524e-05 | 8.6029e-07 | 7.601e-07 | 3021.4418 | 236.6694 | 0.1945 | 199481.9453 | 0.048562 | 0.62346 | 1216.7995 | 1.21
Portable Equipment - Rental Other Portable Equipment_2018_75 | Orange | 2020 | Portable Equipment - Rental Other Portable Equipment | 2018 | 75 | Diesel | 4.1986e-05 | 5.0803e-05 | 6.046e-05 | 0.00085093 | 0.00062481 | 0.12823 | 4.121e-06 | 3.7913e-06 | 1.1843e-06 | 1.0466e-06 | 4160.1762 | 3550.0409 | 2.9175 | 274663.583 | 0.061246 | 0.75324 | 1216.7995 | 1.21
Portable Equipment - Rental Other Portable Equipment_2018_100 | Orange | 2020 | Portable Equipment - Rental Other Portable Equipment | 2018 | 100 | Diesel | 1.6112e-05 | 1.9495e-05 | 2.3201e-05 | 0.00050359 | 0.00023009 | 0.068091 | 1.7712e-05 | 1.6295e-05 | 6.2905e-07 | 5.5575e-07 | 2209.1447 | 1656.6857 | 1.3615 | 145852.3771 | 0.044259 | 0.52237 | 1216.7995 | 1.21
Portable Equipment - Rental Other Portable Equipment_2018_175 | Orange | 2020 | Portable Equipment - Rental Other Portable Equipment | 2018 | 175 | Diesel | 0.00011589 | 0.00014022 | 0.00016688 | 0.0047391 | 0.001503 | 0.82833 | 2.2642e-05 | 2.083e-05 | 7.6548e-06 | 6.7607e-06 | 26874.1308 | 12780.1472 | 10.5031 | 1774286.6493 | 0.026169 | 0.28049 | 1216.7995 | 1.21
Portable Equipment - Rental Other Portable Equipment_2018_300 | Orange | 2020 | Portable Equipment - Rental Other Portable Equipment | 2018 | 300 | Diesel | 5.4799e-06 | 6.6306e-06 | 7.891e-06 | 4.9262e-05 | 5.4099e-06 | 0.021644 | 4.6526e-07 | 4.2804e-07 | 1.9995e-07 | 1.7666e-07 | 702.2195 | 236.6694 | 0.1945 | 46362.0099 | 0.047357 | 0.038638 | 1216.7995 | 1.21
Portable Equipment - Rental Other Portable Equipment_2018_600 | Orange | 2020 | Portable Equipment - Rental Other Portable Equipment | 2018 | 600 | Diesel | 3.4465e-05 | 4.1702e-05 | 4.9629e-05 | 0.00040607 | 5.3508e-05 | 0.2079 | 6.9936e-06 | 6.4342e-06 | 1.9211e-06 | 1.6969e-06 | 6745.1032 | 946.6776 | 0.77801 | 445325.9005 | 0.031008 | 0.039786 | 1216.7995 | 1.21
Portable Equipment - Rental Other Portable Equipment_2019_75 | Orange | 2020 | Portable Equipment - Rental Other Portable Equipment | 2019 | 75 | Diesel | 8.1575e-05 | 9.8706e-05 | 0.00011747 | 0.0018324 | 0.0013631 | 0.28383 | 8.4658e-06 | 7.7885e-06 | 2.6217e-06 | 2.3166e-06 | 9208.5652 | 7810.09 | 6.4186 | 607968.8434 | 0.053759 | 0.74242 | 1216.7995 | 1.21
Portable Equipment - Rental Other Portable Equipment_2019_100 | Orange | 2020 | Portable Equipment - Rental Other Portable Equipment | 2019 | 100 | Diesel | 6.9326e-06 | 8.3884e-06 | 9.9829e-06 | 0.00027215 | 0.00011481 | 0.040129 | 8.3713e-06 | 7.7016e-06 | 3.7081e-07 | 3.2753e-07 | 1301.9529 | 946.6776 | 0.77801 | 85957.6724 | 0.032313 | 0.44226 | 1216.7995 | 1.21
Portable Equipment - Rental Other Portable Equipment_2019_175 | Orange | 2020 | Portable Equipment - Rental Other Portable Equipment | 2019 | 175 | Diesel | 6.4524e-05 | 7.8074e-05 | 9.2915e-05 | 0.0026779 | 0.00067507 | 0.46985 | 8.3492e-06 | 7.6813e-06 | 4.3421e-06 | 3.8349e-06 | 15243.8572 | 7336.7512 | 6.0295 | 1006431.5231 | 0.025687 | 0.2221 | 1216.7995 | 1.21
Portable Equipment - Rental Other Portable Equipment_2019_600 | Orange | 2020 | Portable Equipment - Rental Other Portable Equipment | 2019 | 600 | Diesel | 2.0551e-05 | 2.4867e-05 | 2.9594e-05 | 0.00025322 | 3.3468e-05 | 0.13092 | 3.057e-06 | 2.8124e-06 | 1.2098e-06 | 1.0685e-06 | 4247.4791 | 710.0082 | 0.5835 | 280427.5085 | 0.029362 | 0.039518 | 1216.7995 | 1.21
Portable Equipment - Rental Other Portable Equipment_2019_750 | Orange | 2020 | Portable Equipment - Rental Other Portable Equipment | 2019 | 750 | Diesel | 2.8594e-05 | 3.4599e-05 | 4.1176e-05 | 0.00031147 | 8.2139e-05 | 0.15654 | 7.352e-06 | 6.7638e-06 | 1.4464e-06 | 1.2777e-06 | 5078.7552 | 473.3388 | 0.389 | 335310.1041 | 0.034167 | 0.081113 | 1216.7995 | 1.21
Portable Equipment - Rental Other Portable Equipment_2019_9999 | Orange | 2020 | Portable Equipment - Rental Other Portable Equipment | 2019 | 9999 | Diesel | 5.652e-05 | 6.8389e-05 | 8.1389e-05 | 0.0005879 | 0.0009374 | 0.29202 | 2.5025e-05 | 2.3023e-05 | 2.6982e-06 | 2.3834e-06 | 9474.2698 | 710.0082 | 0.5835 | 625511.2255 | 0.036203 | 0.49622 | 1216.7995 | 1.21
Portable Equipment - Rental Other Portable Equipment_2020_50 | Orange | 2020 | Portable Equipment - Rental Other Portable Equipment | 2020 | 50 | Diesel | 4.6264e-06 | 5.598e-06 | 6.6621e-06 | 6.6826e-05 | 3.5819e-05 | 0.0065033 | 5.2783e-07 | 4.856e-07 | 5.9987e-08 | 5.3079e-08 | 210.9917 | 236.6694 | 0.1945 | 12530.2729 | 0.14793 | 0.94654 | 1216.7995 | 1.21
Portable Equipment - Rental Other Portable Equipment_2020_75 | Orange | 2020 | Portable Equipment - Rental Other Portable Equipment | 2020 | 75 | Diesel | 6.2326e-05 | 7.5415e-05 | 8.975e-05 | 0.001114 | 0.00080325 | 0.16145 | 5.7352e-06 | 5.2764e-06 | 1.4908e-06 | 1.3178e-06 | 5238.178 | 4733.3879 | 3.89 | 345835.5333 | 0.072207 | 0.76908 | 1216.7995 | 1.21
Portable Equipment - Rental Other Portable Equipment_2020_100 | Orange | 2020 | Portable Equipment - Rental Other Portable Equipment | 2020 | 100 | Diesel | 0.00013087 | 0.00015835 | 0.00018845 | 0.0038734 | 0.001359 | 0.51068 | 0.00011496 | 0.00010577 | 4.7176e-06 | 4.1681e-06 | 16568.5849 | 11596.8002 | 9.5306 | 1093892.8283 | 0.047933 | 0.41138 | 1216.7995 | 1.21
Portable Equipment - Rental Other Portable Equipment_2020_175 | Orange | 2020 | Portable Equipment - Rental Other Portable Equipment | 2020 | 175 | Diesel | 0.00019358 | 0.00023423 | 0.00027875 | 0.006383 | 0.0011508 | 1.0456 | 2.0744e-05 | 1.9084e-05 | 9.6612e-06 | 8.5339e-06 | 33922.8965 | 16093.5187 | 13.2261 | 2239660.9865 | 0.034629 | 0.17014 | 1216.7995 | 1.21
Portable Equipment - Rental Other Portable Equipment_2020_300 | Orange | 2020 | Portable Equipment - Rental Other Portable Equipment | 2020 | 300 | Diesel | 0.00025612 | 0.00030991 | 0.00036881 | 0.0022636 | 0.00024771 | 0.9865 | 2.1427e-05 | 1.9713e-05 | 9.113e-06 | 8.0517e-06 | 32006.027 | 7810.09 | 6.4186 | 2113105.2297 | 0.048562 | 0.038817 | 1216.7995 | 1.21
Portable Equipment - Rental Other Portable Equipment_2020_600 | Orange | 2020 | Portable Equipment - Rental Other Portable Equipment | 2020 | 600 | Diesel | 0.00015757 | 0.00019065 | 0.00022689 | 0.0013927 | 0.00017929 | 0.65974 | 1.3809e-05 | 1.2705e-05 | 6.0949e-06 | 5.3847e-06 | 21404.4101 | 3550.0409 | 2.9175 | 1413164.1829 | 0.044673 | 0.04201 | 1216.7995 | 1.21
Portable Equipment - Rental Other Portable Equipment_2020_750 | Orange | 2020 | Portable Equipment - Rental Other Portable Equipment | 2020 | 750 | Diesel | 3.6782e-05 | 4.4506e-05 | 5.2966e-05 | 0.00035006 | 5.2916e-05 | 0.16964 | 5.8895e-06 | 5.4183e-06 | 1.5673e-06 | 1.3846e-06 | 5503.8827 | 473.3388 | 0.389 | 363377.9155 | 0.040556 | 0.048219 | 1216.7995 | 1.21
Portable Equipment - Rental Other Portable Equipment_2020_9999 | Orange | 2020 | Portable Equipment - Rental Other Portable Equipment | 2020 | 9999 | Diesel | 4.6151e-05 | 5.5842e-05 | 6.6457e-05 | 0.00044252 | 0.00070066 | 0.21492 | 1.5724e-05 | 1.4466e-05 | 1.9857e-06 | 1.7541e-06 | 6972.85 | 473.3388 | 0.389 | 460362.2281 | 0.040166 | 0.50396 | 1216.7995 | 1.21
Portable Equipment - Rental Pump_2002_600 | Orange | 2020 | Portable Equipment - Rental Pump | 2002 | 600 | Diesel | 2.5289e-05 | 3.06e-05 | 3.6416e-05 | 9.8388e-05 | 0.00050491 | 0.045635 | 1.2354e-05 | 1.1366e-05 | 4.2116e-07 | 3.7247e-07 | 1480.5907 | 184.6316 | 0.1945 | 97751.7149 | 0.10365 | 1.7103 | 949.2549 | 1.21
Portable Equipment - Rental Pump_2004_175 | Orange | 2020 | Portable Equipment - Rental Pump | 2004 | 175 | Diesel | 8.7322e-06 | 1.0566e-05 | 1.2574e-05 | 8.054e-05 | 0.00010708 | 0.011956 | 4.9077e-06 | 4.5151e-06 | 1.1028e-07 | 9.7587e-08 | 387.9148 | 184.6316 | 0.1945 | 25610.9493 | 0.13661 | 1.3844 | 949.2549 | 1.21
Portable Equipment - Rental Pump_2004_300 | Orange | 2020 | Portable Equipment - Rental Pump | 2004 | 300 | Diesel | 2.8475e-05 | 3.4455e-05 | 4.1004e-05 | 0.00011519 | 0.00046872 | 0.050199 | 1.5984e-05 | 1.4705e-05 | 4.6326e-07 | 4.0972e-07 | 1628.6498 | 369.2631 | 0.389 | 107526.8864 | 0.1061 | 1.4434 | 949.2549 | 1.21
Portable Equipment - Rental Pump_2005_75 | Orange | 2020 | Portable Equipment - Rental Pump | 2005 | 75 | Diesel | 1.0356e-05 | 1.2531e-05 | 1.4913e-05 | 9.4452e-05 | 0.00011746 | 0.012048 | 6.5524e-06 | 6.0282e-06 | 1.1108e-07 | 9.8332e-08 | 390.876 | 369.2631 | 0.389 | 25806.4527 | 0.16079 | 1.5071 | 949.2549 | 1.21
Portable Equipment - Rental Pump_2005_100 | Orange | 2020 | Portable Equipment - Rental Pump | 2005 | 100 | Diesel | 2.1889e-05 | 2.6486e-05 | 3.1521e-05 | 0.00019964 | 0.00024836 | 0.025465 | 1.3574e-05 | 1.2489e-05 | 2.3478e-07 | 2.0784e-07 | 826.1696 | 553.8947 | 0.5835 | 54545.4569 | 0.16079 | 1.5077 | 949.2549 | 1.21
Portable Equipment - Rental Pump_2005_175 | Orange | 2020 | Portable Equipment - Rental Pump | 2005 | 175 | Diesel | 2.1044e-05 | 2.5464e-05 | 3.0304e-05 | 0.00022195 | 0.00027558 | 0.032949 | 1.4145e-05 | 1.3013e-05 | 3.04e-07 | 2.6892e-07 | 1068.9865 | 553.8947 | 0.5835 | 70576.7382 | 0.11947 | 1.2929 | 949.2549 | 1.21
Portable Equipment - Rental Pump_2005_750 | Orange | 2020 | Portable Equipment - Rental Pump | 2005 | 750 | Diesel | 3.337e-05 | 4.0377e-05 | 4.8053e-05 | 0.00013086 | 0.00049465 | 0.060695 | 1.5305e-05 | 1.4081e-05 | 5.6016e-07 | 4.9539e-07 | 1969.1857 | 184.6316 | 0.1945 | 130009.7809 | 0.10284 | 1.2598 | 949.2549 | 1.21
Portable Equipment - Rental Pump_2006_50 | Orange | 2020 | Portable Equipment - Rental Pump | 2006 | 50 | Diesel | 5.5631e-06 | 6.7314e-06 | 8.0109e-06 | 5.4795e-05 | 4.6148e-05 | 0.0050734 | 3.2986e-06 | 3.0347e-06 | 4.6739e-08 | 4.1408e-08 | 164.5997 | 184.6316 | 0.1945 | 9775.1715 | 0.22802 | 1.5632 | 949.2549 | 1.21
Portable Equipment - Rental Pump_2006_100 | Orange | 2020 | Portable Equipment - Rental Pump | 2006 | 100 | Diesel | 4.5033e-05 | 5.449e-05 | 6.4847e-05 | 0.00051067 | 0.00064198 | 0.067449 | 3.4635e-05 | 3.1864e-05 | 6.2225e-07 | 5.5051e-07 | 2188.3131 | 1661.6841 | 1.7505 | 144477.0347 | 0.12488 | 1.4713 | 949.2549 | 1.21
Portable Equipment - Rental Pump_2006_175 | Orange | 2020 | Portable Equipment - Rental Pump | 2006 | 175 | Diesel | 4.1194e-05 | 4.9845e-05 | 5.9319e-05 | 0.00044707 | 0.00055855 | 0.067449 | 2.805e-05 | 2.5806e-05 | 6.2236e-07 | 5.5051e-07 | 2188.3131 | 1107.7894 | 1.167 | 144477.0347 | 0.11424 | 1.2801 | 949.2549 | 1.21
Portable Equipment - Rental Pump_2007_75 | Orange | 2020 | Portable Equipment - Rental Pump | 2007 | 75 | Diesel | 8.6321e-06 | 1.0445e-05 | 1.243e-05 | 0.00010151 | 0.00011517 | 0.013691 | 7.1673e-06 | 6.5939e-06 | 1.2632e-07 | 1.1174e-07 | 444.1772 | 369.2631 | 0.389 | 29325.5145 | 0.11794 | 1.3005 | 949.2549 | 1.21
Portable Equipment - Rental Pump_2007_100 | Orange | 2020 | Portable Equipment - Rental Pump | 2007 | 100 | Diesel | 6.4453e-05 | 7.7988e-05 | 9.2812e-05 | 0.00075797 | 0.00078865 | 0.10222 | 5.3851e-05 | 4.9543e-05 | 9.4317e-07 | 8.3433e-07 | 3316.5232 | 2584.8419 | 2.723 | 218963.8415 | 0.11794 | 1.1926 | 949.2549 | 1.21
Portable Equipment - Rental Pump_2007_300 | Orange | 2020 | Portable Equipment - Rental Pump | 2007 | 300 | Diesel | 4.5905e-05 | 5.5546e-05 | 6.6104e-05 | 0.00021131 | 0.00052462 | 0.095834 | 2.2776e-05 | 2.0954e-05 | 8.8466e-07 | 7.8219e-07 | 3109.2405 | 738.5263 | 0.77801 | 205278.6014 | 0.089597 | 0.84623 | 949.2549 | 1.21
Portable Equipment - Rental Pump_2008_75 | Orange | 2020 | Portable Equipment - Rental Pump | 2008 | 75 | Diesel | 1.8266e-05 | 2.2102e-05 | 2.6304e-05 | 0.00029424 | 0.00024489 | 0.041072 | 1.7742e-05 | 1.6323e-05 | 3.7918e-07 | 3.3522e-07 | 1332.5317 | 1107.7894 | 1.167 | 87976.5435 | 0.083188 | 0.92169 | 949.2549 | 1.21
Portable Equipment - Rental Pump_2008_100 | Orange | 2020 | Portable Equipment - Rental Pump | 2008 | 100 | Diesel | 5.3744e-05 | 6.503e-05 | 7.7391e-05 | 0.00086572 | 0.00072765 | 0.12084 | 5.6702e-05 | 5.2166e-05 | 1.1156e-06 | 9.863e-07 | 3920.6043 | 2769.4735 | 2.9175 | 258846.5412 | 0.083188 | 0.93082 | 949.2549 | 1.21
Portable Equipment - Rental Pump_2008_175 | Orange | 2020 | Portable Equipment - Rental Pump | 2008 | 175 | Diesel | 3.3796e-05 | 4.0893e-05 | 4.8667e-05 | 0.00047085 | 0.00041002 | 0.073656 | 2.7435e-05 | 2.524e-05 | 6.7997e-07 | 6.0117e-07 | 2389.6734 | 1107.7894 | 1.167 | 157771.2679 | 0.085825 | 0.86053 | 949.2549 | 1.21
Portable Equipment - Rental Pump_2008_300 | Orange | 2020 | Portable Equipment - Rental Pump | 2008 | 300 | Diesel | 7.3066e-05 | 8.8409e-05 | 0.00010521 | 0.00035464 | 0.00085129 | 0.16429 | 3.687e-05 | 3.3921e-05 | 1.5167e-06 | 1.3409e-06 | 5330.1266 | 1292.421 | 1.3615 | 351906.1738 | 0.083188 | 0.80102 | 949.2549 | 1.21
Portable Equipment - Rental Pump_2008_600 | Orange | 2020 | Portable Equipment - Rental Pump | 2008 | 600 | Diesel | 0.00020052 | 0.00024263 | 0.00028876 | 0.00092618 | 0.002322 | 0.45088 | 0.00011099 | 0.00010211 | 4.1626e-06 | 3.68e-06 | 14628.2365 | 2400.2103 | 2.5285 | 965786.9437 | 0.083188 | 0.79611 | 949.2549 | 1.21
Portable Equipment - Rental Pump_2008_750 | Orange | 2020 | Portable Equipment - Rental Pump | 2008 | 750 | Diesel | 8.3904e-05 | 0.00010152 | 0.00012082 | 0.00038753 | 0.0010397 | 0.18866 | 4.5608e-05 | 4.1959e-05 | 1.7417e-06 | 1.5398e-06 | 6120.7621 | 553.8947 | 0.5835 | 404105.5896 | 0.083188 | 0.85193 | 949.2549 | 1.21
Portable Equipment - Rental Pump_2009_75 | Orange | 2020 | Portable Equipment - Rental Pump | 2009 | 75 | Diesel | 7.069e-06 | 8.5535e-06 | 1.0179e-05 | 9.8721e-05 | 7.9874e-05 | 0.01296 | 6.4242e-06 | 5.9103e-06 | 1.1961e-07 | 1.0578e-07 | 420.4878 | 369.2631 | 0.389 | 27761.487 | 0.10202 | 0.95269 | 949.2549 | 1.21
Portable Equipment - Rental Pump_2009_100 | Orange | 2020 | Portable Equipment - Rental Pump | 2009 | 100 | Diesel | 2.2291e-05 | 2.6973e-05 | 3.21e-05 | 0.00038068 | 0.00030657 | 0.054306 | 2.5207e-05 | 2.3191e-05 | 5.0142e-07 | 4.4324e-07 | 1761.903 | 1292.421 | 1.3615 | 116324.5408 | 0.076779 | 0.87266 | 949.2549 | 1.21
Portable Equipment - Rental Pump_2009_175 | Orange | 2020 | Portable Equipment - Rental Pump | 2009 | 175 | Diesel | 4.4151e-05 | 5.3423e-05 | 6.3577e-05 | 0.00063087 | 0.00053171 | 0.099668 | 3.6175e-05 | 3.3281e-05 | 9.2015e-07 | 8.1347e-07 | 3233.6102 | 1292.421 | 1.3615 | 213489.7454 | 0.082858 | 0.82467 | 949.2549 | 1.21
Portable Equipment - Rental Pump_2009_300 | Orange | 2020 | Portable Equipment - Rental Pump | 2009 | 300 | Diesel | 1.9669e-05 | 2.3799e-05 | 2.8323e-05 | 0.00010122 | 0.000245 | 0.047917 | 1.0133e-05 | 9.3227e-06 | 4.4243e-07 | 3.9109e-07 | 1554.6203 | 369.2631 | 0.389 | 102639.3007 | 0.076779 | 0.7904 | 949.2549 | 1.21
Portable Equipment - Rental Pump_2009_750 | Orange | 2020 | Portable Equipment - Rental Pump | 2009 | 750 | Diesel | 2.4914e-05 | 3.0146e-05 | 3.5876e-05 | 0.00012257 | 0.00032393 | 0.060695 | 1.2739e-05 | 1.172e-05 | 5.6041e-07 | 4.9539e-07 | 1969.1857 | 184.6316 | 0.1945 | 130009.7809 | 0.076779 | 0.82501 | 949.2549 | 1.21
Portable Equipment - Rental Pump_2010_100 | Orange | 2020 | Portable Equipment - Rental Pump | 2010 | 100 | Diesel | 2.1769e-05 | 2.6341e-05 | 3.1348e-05 | 0.00037974 | 0.00030397 | 0.05458 | 2.3784e-05 | 2.1882e-05 | 5.0397e-07 | 4.4547e-07 | 1770.7865 | 1292.421 | 1.3615 | 116911.0511 | 0.074604 | 0.86091 | 949.2549 | 1.21
Portable Equipment - Rental Pump_2010_175 | Orange | 2020 | Portable Equipment - Rental Pump | 2010 | 175 | Diesel | 1.6888e-05 | 2.0434e-05 | 2.4319e-05 | 0.00025104 | 0.00023969 | 0.04025 | 1.3168e-05 | 1.2115e-05 | 3.7163e-07 | 3.2852e-07 | 1305.881 | 553.8947 | 0.5835 | 86217.0126 | 0.07848 | 0.92054 | 949.2549 | 1.21
Portable Equipment - Rental Pump_2010_300 | Orange | 2020 | Portable Equipment - Rental Pump | 2010 | 300 | Diesel | 8.0864e-05 | 9.7846e-05 | 0.00011644 | 0.0004441 | 0.0011259 | 0.21494 | 4.3398e-05 | 3.9926e-05 | 1.9848e-06 | 1.7543e-06 | 6973.5824 | 1846.3156 | 1.945 | 460410.5774 | 0.07037 | 0.80973 | 949.2549 | 1.21
Portable Equipment - Rental Pump_2010_600 | Orange | 2020 | Portable Equipment - Rental Pump | 2010 | 600 | Diesel | 2.747e-05 | 3.3238e-05 | 3.9557e-05 | 0.00014493 | 0.00036488 | 0.073017 | 1.6581e-05 | 1.5255e-05 | 6.7425e-07 | 5.9595e-07 | 2368.9452 | 369.2631 | 0.389 | 156402.7439 | 0.07037 | 0.77248 | 949.2549 | 1.21
Portable Equipment - Rental Pump_2011_75 | Orange | 2020 | Portable Equipment - Rental Pump | 2011 | 75 | Diesel | 7.74e-06 | 9.3655e-06 | 1.1146e-05 | 0.00015169 | 0.00012734 | 0.022635 | 8.3999e-06 | 7.7279e-06 | 2.0904e-07 | 1.8475e-07 | 734.373 | 738.5263 | 0.77801 | 48484.8506 | 0.06396 | 0.86966 | 949.2549 | 1.21
Portable Equipment - Rental Pump_2011_100 | Orange | 2020 | Portable Equipment - Rental Pump | 2011 | 100 | Diesel | 2.7527e-05 | 3.3308e-05 | 3.9639e-05 | 0.00053947 | 0.00043451 | 0.080501 | 3.5166e-05 | 3.2353e-05 | 7.4344e-07 | 6.5704e-07 | 2611.7621 | 2030.9472 | 2.1395 | 172434.0252 | 0.06396 | 0.83437 | 949.2549 | 1.21
Portable Equipment - Rental Pump_2011_175 | Orange | 2020 | Portable Equipment - Rental Pump | 2011 | 175 | Diesel | 8.6853e-05 | 0.00010509 | 0.00012507 | 0.0014325 | 0.0012418 | 0.23794 | 6.8071e-05 | 6.2625e-05 | 2.1973e-06 | 1.9421e-06 | 7719.8001 | 3507.9997 | 3.6955 | 509677.4417 | 0.068275 | 0.80673 | 949.2549 | 1.21
Portable Equipment - Rental Pump_2011_300 | Orange | 2020 | Portable Equipment - Rental Pump | 2011 | 300 | Diesel | 9.3157e-05 | 0.00011272 | 0.00013415 | 0.00076508 | 0.0011113 | 0.37877 | 4.2053e-05 | 3.8689e-05 | 3.4992e-06 | 3.0915e-06 | 12288.9031 | 2954.105 | 3.112 | 811339.2341 | 0.046003 | 0.45355 | 949.2549 | 1.21
Portable Equipment - Rental Pump_2011_600 | Orange | 2020 | Portable Equipment - Rental Pump | 2011 | 600 | Diesel | 7.2168e-05 | 8.7324e-05 | 0.00010392 | 0.00057226 | 0.00070143 | 0.29344 | 3.0489e-05 | 2.805e-05 | 2.7108e-06 | 2.395e-06 | 9520.1984 | 1292.421 | 1.3615 | 628543.5271 | 0.046003 | 0.36952 | 949.2549 | 1.21
Portable Equipment - Rental Pump_2011_750 | Orange | 2020 | Portable Equipment - Rental Pump | 2011 | 750 | Diesel | 2.1017e-05 | 2.543e-05 | 3.0264e-05 | 0.00012678 | 0.00020221 | 0.060695 | 1.3754e-05 | 1.2654e-05 | 5.6053e-07 | 4.9539e-07 | 1969.1857 | 184.6316 | 0.1945 | 130009.7809 | 0.064769 | 0.51501 | 949.2549 | 1.21
Portable Equipment - Rental Pump_2012_75 | Orange | 2020 | Portable Equipment - Rental Pump | 2012 | 75 | Diesel | 6.1557e-05 | 7.4484e-05 | 8.8642e-05 | 0.0013099 | 0.0011117 | 0.20007 | 7.0448e-05 | 6.4812e-05 | 1.8479e-06 | 1.6329e-06 | 6490.9098 | 5723.5785 | 6.0295 | 428543.5183 | 0.057551 | 0.859 | 949.2549 | 1.21
Portable Equipment - Rental Pump_2012_100 | Orange | 2020 | Portable Equipment - Rental Pump | 2012 | 100 | Diesel | 2.4526e-06 | 2.9677e-06 | 3.5318e-06 | 5.9159e-05 | 4.8182e-05 | 0.0090358 | 3.3757e-06 | 3.1056e-06 | 8.3467e-08 | 7.3749e-08 | 293.157 | 184.6316 | 0.1945 | 19354.8396 | 0.050771 | 0.8243 | 949.2549 | 1.21
Portable Equipment - Rental Pump_2012_175 | Orange | 2020 | Portable Equipment - Rental Pump | 2012 | 175 | Diesel | 3.6581e-05 | 4.4263e-05 | 5.2677e-05 | 0.00073934 | 0.00064787 | 0.12568 | 3.0772e-05 | 2.831e-05 | 1.1609e-06 | 1.0258e-06 | 4077.5469 | 1846.3156 | 1.945 | 269208.223 | 0.054443 | 0.79687 | 949.2549 | 1.21
Portable Equipment - Rental Pump_2012_300 | Orange | 2020 | Portable Equipment - Rental Pump | 2012 | 300 | Diesel | 4.2332e-05 | 5.1222e-05 | 6.0958e-05 | 0.00037828 | 0.00055554 | 0.19167 | 2.0633e-05 | 1.8983e-05 | 1.7708e-06 | 1.5644e-06 | 6218.4811 | 1292.421 | 1.3615 | 410557.2028 | 0.041311 | 0.44805 | 949.2549 | 1.21
Portable Equipment - Rental Pump_2012_600 | Orange | 2020 | Portable Equipment - Rental Pump | 2012 | 600 | Diesel | 8.0632e-06 | 9.7565e-06 | 1.1611e-05 | 6.9935e-05 | 8.6209e-05 | 0.036508 | 3.6778e-06 | 3.3836e-06 | 3.373e-07 | 2.9798e-07 | 1184.4726 | 184.6316 | 0.1945 | 78201.372 | 0.041311 | 0.36503 | 949.2549 | 1.21
Portable Equipment - Rental Pump_2013_75 | Orange | 2020 | Portable Equipment - Rental Pump | 2013 | 75 | Diesel | 1.6395e-05 | 1.9839e-05 | 2.3609e-05 | 0.00038336 | 0.00029835 | 0.059965 | 4.0175e-06 | 3.6961e-06 | 5.5391e-07 | 4.8943e-07 | 1945.4962 | 1661.6841 | 1.7505 | 128445.7534 | 0.051142 | 0.76912 | 949.2549 | 1.21
Portable Equipment - Rental Pump_2013_100 | Orange | 2020 | Portable Equipment - Rental Pump | 2013 | 100 | Diesel | 3.9486e-06 | 4.7778e-06 | 5.686e-06 | 0.00010445 | 7.9166e-05 | 0.016337 | 3.6462e-06 | 3.3545e-06 | 1.5093e-07 | 1.3334e-07 | 530.0515 | 369.2631 | 0.389 | 34995.114 | 0.045207 | 0.74907 | 949.2549 | 1.21
Portable Equipment - Rental Pump_2013_175 | Orange | 2020 | Portable Equipment - Rental Pump | 2013 | 175 | Diesel | 2.5676e-05 | 3.1068e-05 | 3.6974e-05 | 0.00054782 | 0.0003528 | 0.094557 | 7.3147e-06 | 6.7295e-06 | 8.7345e-07 | 7.7176e-07 | 3067.784 | 1292.421 | 1.3615 | 202541.5534 | 0.050792 | 0.57678 | 949.2549 | 1.21
Portable Equipment - Rental Pump_2013_300 | Orange | 2020 | Portable Equipment - Rental Pump | 2013 | 300 | Diesel | 5.0479e-05 | 6.108e-05 | 7.269e-05 | 0.00049696 | 0.00079448 | 0.25784 | 1.8444e-05 | 1.6968e-05 | 2.3823e-06 | 2.1045e-06 | 8365.3377 | 1846.3156 | 1.945 | 552297.1895 | 0.03662 | 0.47632 | 949.2549 | 1.21
Portable Equipment - Rental Pump_2013_600 | Orange | 2020 | Portable Equipment - Rental Pump | 2013 | 600 | Diesel | 4.8425e-05 | 5.8594e-05 | 6.9731e-05 | 0.00046524 | 0.00069967 | 0.24734 | 2.0723e-05 | 1.9065e-05 | 2.2854e-06 | 2.0188e-06 | 8024.8018 | 1292.421 | 1.3615 | 529814.295 | 0.03662 | 0.43728 | 949.2549 | 1.21
Portable Equipment - Rental Pump_2014_75 | Orange | 2020 | Portable Equipment - Rental Pump | 2014 | 75 | Diesel | 2.2439e-05 | 2.7151e-05 | 3.2312e-05 | 0.00058537 | 0.00047079 | 0.093826 | 7.4451e-06 | 6.8495e-06 | 8.668e-07 | 7.658e-07 | 3044.0946 | 2584.8419 | 2.723 | 200977.5259 | 0.044733 | 0.77565 | 949.2549 | 1.21
Portable Equipment - Rental Pump_2014_100 | Orange | 2020 | Portable Equipment - Rental Pump | 2014 | 100 | Diesel | 2.5322e-05 | 3.064e-05 | 3.6464e-05 | 0.00050706 | 0.00035945 | 0.073108 | 1.5725e-05 | 1.4467e-05 | 6.7516e-07 | 5.967e-07 | 2371.9064 | 1661.6841 | 1.7505 | 156598.2473 | 0.064787 | 0.76005 | 949.2549 | 1.21
Portable Equipment - Rental Pump_2014_175 | Orange | 2020 | Portable Equipment - Rental Pump | 2014 | 175 | Diesel | 3.4229e-05 | 4.1417e-05 | 4.929e-05 | 0.00077804 | 0.0004853 | 0.13654 | 1.1716e-05 | 1.0779e-05 | 1.2614e-06 | 1.1144e-06 | 4429.9275 | 2215.5788 | 2.334 | 292473.1311 | 0.046891 | 0.54943 | 949.2549 | 1.21
Portable Equipment - Rental Pump_2014_300 | Orange | 2020 | Portable Equipment - Rental Pump | 2014 | 300 | Diesel | 2.5823e-05 | 3.1246e-05 | 3.7185e-05 | 0.00041773 | 0.00034679 | 0.22206 | 1.3363e-05 | 1.2294e-05 | 2.0523e-06 | 1.8124e-06 | 7204.5545 | 1661.6841 | 1.7505 | 475659.8449 | 0.021751 | 0.24141 | 949.2549 | 1.21
Portable Equipment - Rental Pump_2014_600 | Orange | 2020 | Portable Equipment - Rental Pump | 2014 | 600 | Diesel | 8.459e-05 | 0.00010235 | 0.00012181 | 0.001343 | 0.0013207 | 0.72743 | 4.7569e-05 | 4.3764e-05 | 6.7229e-06 | 5.9372e-06 | 23600.6163 | 4061.8944 | 4.279 | 1558162.3363 | 0.021751 | 0.28067 | 949.2549 | 1.21
Portable Equipment - Rental Pump_2015_75 | Orange | 2020 | Portable Equipment - Rental Pump | 2015 | 75 | Diesel | 3.1828e-05 | 3.8512e-05 | 4.5832e-05 | 0.00094521 | 0.00077163 | 0.15534 | 1.0567e-05 | 9.7213e-06 | 1.4353e-06 | 1.2679e-06 | 5039.9309 | 4246.526 | 4.4735 | 332746.8377 | 0.038324 | 0.76786 | 949.2549 | 1.21
Portable Equipment - Rental Pump_2015_100 | Orange | 2020 | Portable Equipment - Rental Pump | 2015 | 100 | Diesel | 1.1264e-05 | 1.363e-05 | 1.6221e-05 | 0.00033265 | 0.00024753 | 0.04381 | 2.0056e-05 | 1.8451e-05 | 4.0471e-07 | 3.5757e-07 | 1421.3671 | 1107.7894 | 1.167 | 93841.6464 | 0.048093 | 0.8734 | 949.2549 | 1.21
Portable Equipment - Rental Pump_2015_175 | Orange | 2020 | Portable Equipment - Rental Pump | 2015 | 175 | Diesel | 5.826e-06 | 7.0494e-06 | 8.3894e-06 | 0.0002307 | 8.5981e-05 | 0.039977 | 3.5237e-06 | 3.2418e-06 | 3.6943e-07 | 3.2628e-07 | 1296.9975 | 553.8947 | 0.5835 | 85630.5023 | 0.027259 | 0.33248 | 949.2549 | 1.21
Portable Equipment - Rental Pump_2015_300 | Orange | 2020 | Portable Equipment - Rental Pump | 2015 | 300 | Diesel | 1.3567e-05 | 1.6416e-05 | 1.9536e-05 | 0.00019784 | 0.00012527 | 0.10268 | 5.7475e-06 | 5.2877e-06 | 9.4892e-07 | 8.3806e-07 | 3331.3292 | 738.5263 | 0.77801 | 219941.3586 | 0.024714 | 0.18859 | 949.2549 | 1.21
Portable Equipment - Rental Pump_2015_600 | Orange | 2020 | Portable Equipment - Rental Pump | 2015 | 600 | Diesel | 4.3993e-05 | 5.3232e-05 | 6.335e-05 | 0.000795 | 0.00065718 | 0.43883 | 2.6903e-05 | 2.4751e-05 | 4.0559e-06 | 3.5817e-06 | 14237.3605 | 1846.3156 | 1.945 | 939980.491 | 0.018752 | 0.2315 | 949.2549 | 1.21
Portable Equipment - Rental Pump_2017_75 | Orange | 2020 | Portable Equipment - Rental Pump | 2017 | 75 | Diesel | 4.8889e-06 | 5.9156e-06 | 7.04e-06 | 8.5141e-05 | 6.114e-05 | 0.01223 | 5.0625e-07 | 4.6575e-07 | 1.1293e-07 | 9.9822e-08 | 396.7983 | 369.2631 | 0.389 | 26197.4596 | 0.07477 | 0.77278 | 949.2549 | 1.21
Portable Equipment - Rental Pump_2017_100 | Orange | 2020 | Portable Equipment - Rental Pump | 2017 | 100 | Diesel | 3.7914e-06 | 4.5876e-06 | 5.4596e-06 | 0.00011123 | 5.5751e-05 | 0.014603 | 4.2659e-06 | 3.9247e-06 | 1.349e-07 | 1.1919e-07 | 473.789 | 369.2631 | 0.389 | 31280.5488 | 0.048562 | 0.59016 | 949.2549 | 1.21
Portable Equipment - Rental Pump_2017_175 | Orange | 2020 | Portable Equipment - Rental Pump | 2017 | 175 | Diesel | 7.0225e-06 | 8.4972e-06 | 1.0112e-05 | 0.00026029 | 9.8405e-05 | 0.044266 | 2.3472e-06 | 2.1594e-06 | 4.0905e-07 | 3.613e-07 | 1436.173 | 553.8947 | 0.5835 | 94819.1635 | 0.029674 | 0.34364 | 949.2549 | 1.21
Portable Equipment - Rental Pump_2017_300 | Orange | 2020 | Portable Equipment - Rental Pump | 2017 | 300 | Diesel | 2.349e-05 | 2.8423e-05 | 3.3826e-05 | 0.00021109 | 6.3736e-05 | 0.092731 | 1.9938e-06 | 1.8343e-06 | 8.5664e-07 | 7.5686e-07 | 3008.5604 | 738.5263 | 0.77801 | 198631.4848 | 0.047382 | 0.10625 | 949.2549 | 1.21
Portable Equipment - Rental Pump_2017_600 | Orange | 2020 | Portable Equipment - Rental Pump | 2017 | 600 | Diesel | 4.6272e-05 | 5.5989e-05 | 6.6631e-05 | 0.00047615 | 0.00010817 | 0.23584 | 1.0858e-05 | 9.9891e-06 | 2.1791e-06 | 1.9249e-06 | 7651.6929 | 1477.0525 | 1.556 | 505180.8629 | 0.036698 | 0.070904 | 949.2549 | 1.21
Portable Equipment - Rental Pump_2018_75 | Orange | 2020 | Portable Equipment - Rental Pump | 2018 | 75 | Diesel | 4.104e-06 | 4.9658e-06 | 5.9098e-06 | 8.1138e-05 | 5.9376e-05 | 0.012139 | 3.9759e-07 | 3.6579e-07 | 1.1211e-07 | 9.9077e-08 | 393.8371 | 369.2631 | 0.389 | 26001.9562 | 0.063238 | 0.75612 | 949.2549 | 1.21
Portable Equipment - Rental Pump_2018_175 | Orange | 2020 | Portable Equipment - Rental Pump | 2018 | 175 | Diesel | 8.0579e-06 | 9.7501e-06 | 1.1603e-05 | 0.00032081 | 0.0001014 | 0.055675 | 1.5396e-06 | 1.4164e-06 | 5.145e-07 | 4.5441e-07 | 1806.3207 | 738.5263 | 0.77801 | 119257.0922 | 0.027072 | 0.28155 | 949.2549 | 1.21
Portable Equipment - Rental Pump_2018_300 | Orange | 2020 | Portable Equipment - Rental Pump | 2018 | 300 | Diesel | 4.7882e-05 | 5.7937e-05 | 6.895e-05 | 0.00044073 | 4.8633e-05 | 0.19578 | 4.1496e-06 | 3.8176e-06 | 1.8086e-06 | 1.5979e-06 | 6351.7343 | 1477.0525 | 1.556 | 419354.8571 | 0.045747 | 0.0384 | 949.2549 | 1.21
Portable Equipment - Rental Pump_2018_600 | Orange | 2020 | Portable Equipment - Rental Pump | 2018 | 600 | Diesel | 4.5618e-05 | 5.5198e-05 | 6.569e-05 | 0.00048784 | 6.383e-05 | 0.24406 | 8.5382e-06 | 7.8551e-06 | 2.2551e-06 | 1.992e-06 | 7918.1993 | 1477.0525 | 1.556 | 522776.1715 | 0.034962 | 0.040429 | 949.2549 | 1.21
Portable Equipment - Rental Pump_2019_100 | Orange | 2020 | Portable Equipment - Rental Pump | 2019 | 100 | Diesel | 1.4767e-05 | 1.7868e-05 | 2.1264e-05 | 0.00049345 | 0.00020268 | 0.068636 | 1.5678e-05 | 1.4423e-05 | 6.3413e-07 | 5.602e-07 | 2226.8085 | 1661.6841 | 1.7505 | 147018.5793 | 0.040243 | 0.45649 | 949.2549 | 1.21
Portable Equipment - Rental Pump_2019_175 | Orange | 2020 | Portable Equipment - Rental Pump | 2019 | 175 | Diesel | 1.7842e-05 | 2.1589e-05 | 2.5692e-05 | 0.00055691 | 0.00013475 | 0.089445 | 1.83e-06 | 1.6836e-06 | 8.2643e-07 | 7.3004e-07 | 2901.9578 | 1107.7894 | 1.167 | 191593.3613 | 0.03731 | 0.23289 | 949.2549 | 1.21
Portable Equipment - Rental Pump_2019_300 | Orange | 2020 | Portable Equipment - Rental Pump | 2019 | 300 | Diesel | 2.9971e-05 | 3.6265e-05 | 4.3158e-05 | 0.00028396 | 3.1512e-05 | 0.12778 | 2.6637e-06 | 2.4506e-06 | 1.1805e-06 | 1.0429e-06 | 4145.6541 | 923.1578 | 0.97251 | 273704.8019 | 0.043872 | 0.038123 | 949.2549 | 1.21
Portable Equipment - Rental Pump_2019_600 | Orange | 2020 | Portable Equipment - Rental Pump | 2019 | 600 | Diesel | 8.3756e-05 | 0.00010135 | 0.00012061 | 0.00090741 | 0.00011884 | 0.45544 | 1.1185e-05 | 1.0291e-05 | 4.2083e-06 | 3.7173e-06 | 14776.2955 | 2584.8419 | 2.723 | 975562.1152 | 0.034398 | 0.040337 | 949.2549 | 1.21
Portable Equipment - Rental Pump_2020_75 | Orange | 2020 | Portable Equipment - Rental Pump | 2020 | 75 | Diesel | 7.3772e-06 | 8.9264e-06 | 1.0623e-05 | 0.0001378 | 0.00010003 | 0.020262 | 6.9408e-07 | 6.3855e-07 | 1.8711e-07 | 1.6538e-07 | 657.3823 | 553.8947 | 0.5835 | 43401.7614 | 0.068102 | 0.76315 | 949.2549 | 1.21
Portable Equipment - Rental Pump_2020_100 | Orange | 2020 | Portable Equipment - Rental Pump | 2020 | 100 | Diesel | 6.975e-05 | 8.4397e-05 | 0.00010044 | 0.0020854 | 0.00073322 | 0.27628 | 6.1749e-05 | 5.6809e-05 | 2.5522e-06 | 2.2549e-06 | 8963.4963 | 6831.3679 | 7.1966 | 591788.8823 | 0.047223 | 0.41026 | 949.2549 | 1.21
Portable Equipment - Rental Pump_2020_175 | Orange | 2020 | Portable Equipment - Rental Pump | 2020 | 175 | Diesel | 0.00013893 | 0.00016811 | 0.00020007 | 0.0036928 | 0.00064044 | 0.55456 | 1.2572e-05 | 1.1566e-05 | 5.123e-06 | 4.5263e-06 | 17992.1386 | 7385.2626 | 7.7801 | 1187878.8401 | 0.046861 | 0.17852 | 949.2549 | 1.21
Portable Equipment - Rental Pump_2020_300 | Orange | 2020 | Portable Equipment - Rental Pump | 2020 | 300 | Diesel | 9.7133e-05 | 0.00011753 | 0.00013987 | 0.00094564 | 0.00010549 | 0.43052 | 8.8403e-06 | 8.1331e-06 | 3.9775e-06 | 3.5139e-06 | 13967.893 | 3323.3682 | 3.501 | 922189.6788 | 0.042201 | 0.037876 | 949.2549 | 1.21
Portable Equipment - Rental Pump_2020_600 | Orange | 2020 | Portable Equipment - Rental Pump | 2020 | 600 | Diesel | 6.8304e-05 | 8.2648e-05 | 9.8358e-05 | 0.00078769 | 0.00010364 | 0.40132 | 7.4419e-06 | 6.8466e-06 | 3.7083e-06 | 3.2755e-06 | 13020.3149 | 2400.2103 | 2.5285 | 859628.5813 | 0.031835 | 0.03992 | 949.2549 | 1.21
TRU - Instate Genset TRU_1992_50 | Orange | 2020 | TRU - Instate Genset TRU | 1992 | 50 | Diesel | 0 | 0 | 0 | 0 | 0 | 0 | 0 | 0 | 0 | 0 | 0 | 0 | 0 | 0 | 0 | 0 | #DIV/0!
TRU - Instate Genset TRU_1993_50 | Orange | 2020 | TRU - Instate Genset TRU | 1993 | 50 | Diesel | 0 | 0 | 0 | 0 | 0 | 0 | 0 | 0 | 0 | 0 | 0 | 0 | 0 | 0 | 0 | 0 | #DIV/0!
TRU - Instate Genset TRU_1994_50 | Orange | 2020 | TRU - Instate Genset TRU | 1994 | 50 | Diesel | 0 | 0 | 0 | 0 | 0 | 0 | 0 | 0 | 0 | 0 | 0 | 0 | 0 | 0 | 0 | 0 | #DIV/0!
TRU - Instate Genset TRU_1995_50 | Orange | 2020 | TRU - Instate Genset TRU | 1995 | 50 | Diesel | 0 | 0 | 0 | 0 | 0 | 0 | 0 | 0 | 0 | 0 | 0 | 0 | 0 | 0 | 0 | 0 | #DIV/0!
TRU - Instate Genset TRU_1996_50 | Orange | 2020 | TRU - Instate Genset TRU | 1996 | 50 | Diesel | 0 | 0 | 0 | 0 | 0 | 0 | 0 | 0 | 0 | 0 | 0 | 0 | 0 | 0 | 0 | 0 | #DIV/0!
TRU - Instate Genset TRU_1997_50 | Orange | 2020 | TRU - Instate Genset TRU | 1997 | 50 | Diesel | 0 | 0 | 0 | 0 | 0 | 0 | 0 | 0 | 0 | 0 | 0 | 0 | 0 | 0 | 0 | 0 | #DIV/0!
TRU - Instate Genset TRU_1998_50 | Orange | 2020 | TRU - Instate Genset TRU | 1998 | 50 | Diesel | 0 | 0 | 0 | 0 | 0 | 0 | 0 | 0 | 0 | 0 | 0 | 0 | 0 | 0 | 0 | 0 | #DIV/0!
TRU - Instate Genset TRU_1999_50 | Orange | 2020 | TRU - Instate Genset TRU | 1999 | 50 | Diesel | 0 | 0 | 0 | 0 | 0 | 0 | 0 | 0 | 0 | 0 | 0 | 0 | 0 | 0 | 0 | 0 | #DIV/0!
TRU - Instate Genset TRU_2000_50 | Orange | 2020 | TRU - Instate Genset TRU | 2000 | 50 | Diesel | 0 | 0 | 0 | 0 | 0 | 0 | 0 | 0 | 0 | 0 | 0 | 0 | 0 | 0 | 0 | 0 | #DIV/0!
TRU - Instate Genset TRU_2001_50 | Orange | 2020 | TRU - Instate Genset TRU | 2001 | 50 | Diesel | 0 | 0 | 0 | 0 | 0 | 0 | 0 | 0 | 0 | 0 | 0 | 0 | 0 | 0 | 0 | 0 | #DIV/0!
TRU - Instate Genset TRU_2002_50 | Orange | 2020 | TRU - Instate Genset TRU | 2002 | 50 | Diesel | 0 | 0 | 0 | 0 | 0 | 0 | 0 | 0 | 0 | 0 | 0 | 0 | 0 | 0 | 0 | 0 | #DIV/0!
TRU - Instate Genset TRU_2003_50 | Orange | 2020 | TRU - Instate Genset TRU | 2003 | 50 | Diesel | 0 | 0 | 0 | 0 | 0 | 0 | 0 | 0 | 0 | 0 | 0 | 0 | 0 | 0 | 0 | 0 | #DIV/0!
TRU - Instate Genset TRU_2004_50 | Orange | 2020 | TRU - Instate Genset TRU | 2004 | 50 | Diesel | 0 | 0 | 0 | 0 | 0 | 0 | 0 | 0 | 0 | 0 | 0 | 0 | 0 | 0 | 0 | 0 | #DIV/0!
TRU - Instate Genset TRU_2005_50 | Orange | 2020 | TRU - Instate Genset TRU | 2005 | 50 | Diesel | 0 | 0 | 0 | 0 | 0 | 0 | 0 | 0 | 0 | 0 | 0 | 0 | 0 | 0 | 0 | 0 | #DIV/0!
TRU - Instate Genset TRU_2006_50 | Orange | 2020 | TRU - Instate Genset TRU | 2006 | 50 | Diesel | 1.3893e-10 | 1.681e-10 | 2.0006e-10 | 1.3313e-09 | 1.141e-09 | 1.6025e-08 | 1.1247e-10 | 1.0347e-10 | 1.4499e-13 | 1.3168e-13 | 1.0172e-05 | 0.0061282 | 7.8494e-06 | 0.19304 | 0.28835 | 1.9572 | 780.7207 | 1.21
TRU - Instate Genset TRU_2007_50 | Orange | 2020 | TRU - Instate Genset TRU | 2007 | 50 | Diesel | 2.0655e-10 | 2.4993e-10 | 2.9743e-10 | 2.0052e-09 | 1.7656e-09 | 2.5195e-08 | 1.7024e-10 | 1.5662e-10 | 2.283e-13 | 2.0701e-13 | 1.5993e-05 | 0.0096344 | 1.234e-05 | 0.30348 | 0.27269 | 1.9264 | 780.7207 | 1.21
TRU - Instate Genset TRU_2008_50 | Orange | 2020 | TRU - Instate Genset TRU | 2008 | 50 | Diesel | 1.8557e-10 | 2.2453e-10 | 2.6721e-10 | 2.6804e-09 | 2.5275e-09 | 3.7016e-08 | 1.0807e-10 | 9.9423e-11 | 3.3896e-13 | 3.0415e-13 | 2.3496e-05 | 0.014155 | 1.8131e-05 | 0.44588 | 0.16674 | 1.877 | 780.7207 | 1.21
TRU - Instate Genset TRU_2009_50 | Orange | 2020 | TRU - Instate Genset TRU | 2009 | 50 | Diesel | 2.5751e-11 | 3.1158e-11 | 3.7081e-11 | 3.8123e-10 | 3.7044e-10 | 5.5172e-09 | 1.5472e-11 | 1.4234e-11 | 5.0578e-14 | 4.5332e-14 | 3.5021e-06 | 0.0021098 | 2.7023e-06 | 0.066457 | 0.15525 | 1.8457 | 780.7207 | 1.21
TRU - Instate Genset TRU_2010_50 | Orange | 2020 | TRU - Instate Genset TRU | 2010 | 50 | Diesel | 6.0362e-11 | 7.3039e-11 | 8.6922e-11 | 9.1885e-10 | 9.2194e-10 | 1.3967e-08 | 3.7559e-11 | 3.4554e-11 | 1.2819e-13 | 1.1477e-13 | 8.866e-06 | 0.0053412 | 6.8413e-06 | 0.16825 | 0.14375 | 1.8144 | 780.7207 | 1.21
TRU - Instate Genset TRU_2011_50 | Orange | 2020 | TRU - Instate Genset TRU | 2011 | 50 | Diesel | 1.9503e-11 | 2.3599e-11 | 2.8085e-11 | 3.0645e-10 | 3.182e-10 | 4.9054e-09 | 1.3446e-11 | 1.237e-11 | 4.5072e-14 | 4.0305e-14 | 3.1137e-06 | 0.0018758 | 2.4027e-06 | 0.059088 | 0.13225 | 1.7832 | 780.7207 | 1.21
TRU - Instate Genset TRU_2012_50 | Orange | 2020 | TRU - Instate Genset TRU | 2012 | 50 | Diesel | 3.6306e-09 | 4.393e-09 | 5.2281e-09 | 5.9165e-08 | 6.3737e-08 | 1.0001e-06 | 2.6186e-09 | 2.4092e-09 | 9.1997e-12 | 8.2175e-12 | 0.00063484 | 0.38244 | 0.00048986 | 12.047 | 0.12075 | 1.7519 | 780.7207 | 1.21
TRU - Instate Genset TRU_2013_50 | Orange | 2020 | TRU - Instate Genset TRU | 2013 | 50 | Diesel | 0.00039961 | 0.00048353 | 0.00057544 | 0.0067945 | 0.0045969 | 0.12167 | 2.2897e-05 | 2.1065e-05 | 1.1204e-06 | 9.9969e-07 | 77.23 | 46525.643 | 59.5932 | 1465557.7555 | 0.10925 | 1.0386 | 780.7207 | 1.21
TRU - Instate Genset TRU_2014_50 | Orange | 2020 | TRU - Instate Genset TRU | 2014 | 50 | Diesel | 0.00053282 | 0.00064472 | 0.00076727 | 0.0095247 | 0.0067266 | 0.18131 | 3.1896e-05 | 2.9345e-05 | 1.6716e-06 | 1.4898e-06 | 115.0901 | 69333.6684 | 88.8073 | 2184010.5561 | 0.097747 | 1.0198 | 780.7207 | 1.21
TRU - Instate Genset TRU_2015_50 | Orange | 2020 | TRU - Instate Genset TRU | 2015 | 50 | Diesel | 0.00035436 | 0.00042877 | 0.00051027 | 0.0067262 | 0.0049767 | 0.13666 | 2.2364e-05 | 2.0575e-05 | 1.2613e-06 | 1.1229e-06 | 86.7465 | 52258.6638 | 66.9364 | 1646147.911 | 0.086247 | 1.0011 | 780.7207 | 1.21
TRU - Instate Genset TRU_2016_50 | Orange | 2020 | TRU - Instate Genset TRU | 2016 | 50 | Diesel | 9.3169e-05 | 0.00011273 | 0.00013416 | 0.0019032 | 0.0014815 | 0.041459 | 6.2758e-06 | 5.7737e-06 | 3.8308e-07 | 3.4065e-07 | 26.3167 | 15853.9411 | 20.3068 | 499399.1434 | 0.074748 | 0.9823 | 780.7207 | 1.21
TRU - Instate Genset TRU_2017_50 | Orange | 2020 | TRU - Instate Genset TRU | 2017 | 50 | Diesel | 0.00010779 | 0.00013043 | 0.00015522 | 0.0024145 | 0.001987 | 0.056688 | 7.8852e-06 | 7.2544e-06 | 5.2439e-07 | 4.6578e-07 | 35.9832 | 21677.3491 | 27.7658 | 682836.498 | 0.063248 | 0.96353 | 780.7207 | 1.21
TRU - Instate Genset TRU_2018_50 | Orange | 2020 | TRU - Instate Genset TRU | 2018 | 50 | Diesel | 0.00018638 | 0.00022552 | 0.00026839 | 0.0047056 | 0.0041173 | 0.1198 | 1.5194e-05 | 1.3978e-05 | 1.1094e-06 | 9.8434e-07 | 76.0439 | 45811.1005 | 58.678 | 1443049.6667 | 0.051748 | 0.94476 | 780.7207 | 1.21
TRU - Instate Genset TRU_2019_50 | Orange | 2020 | TRU - Instate Genset TRU | 2019 | 50 | Diesel | 0.00021775 | 0.00026347 | 0.00031356 | 0.0064719 | 0.0060617 | 0.17995 | 2.0613e-05 | 1.8964e-05 | 1.6683e-06 | 1.4786e-06 | 114.224 | 68811.8952 | 88.1389 | 2167574.6996 | 0.040249 | 0.92599 | 780.7207 | 1.21
TRU - Instate Trailer TRU_1992_50 | Orange | 2020 | TRU - Instate Trailer TRU | 1992 | 50 | Diesel | 0 | 0 | 0 | 0 | 0 | 0 | 0 | 0 | 0 | 0 | 0 | 0 | 0 | 0 | 0 | 0 | #DIV/0!
TRU - Instate Trailer TRU_1993_50 | Orange | 2020 | TRU - Instate Trailer TRU | 1993 | 50 | Diesel | 0 | 0 | 0 | 0 | 0 | 0 | 0 | 0 | 0 | 0 | 0 | 0 | 0 | 0 | 0 | 0 | #DIV/0!
TRU - Instate Trailer TRU_1994_50 | Orange | 2020 | TRU - Instate Trailer TRU | 1994 | 50 | Diesel | 1.1156e-06 | 1.3499e-06 | 1.6065e-06 | 3.6945e-06 | 2.0219e-06 | 2.0168e-05 | 3.3783e-07 | 3.108e-07 | 1.5424e-10 | 1.6571e-10 | 0.012802 | 5.1258 | 0.0038689 | 174.2786 | 2.5648 | 3.8416 | 1324.883 | 1.21
TRU - Instate Trailer TRU_1995_50 | Orange | 2020 | TRU - Instate Trailer TRU | 1995 | 50 | Diesel | 3.888e-06 | 4.7045e-06 | 5.5987e-06 | 1.2876e-05 | 7.0465e-06 | 7.0286e-05 | 1.1773e-06 | 1.0832e-06 | 5.3755e-10 | 5.7751e-10 | 0.044615 | 17.8638 | 0.013483 | 607.3702 | 2.5648 | 3.8416 | 1324.883 | 1.21
TRU - Instate Trailer TRU_1996_50 | Orange | 2020 | TRU - Instate Trailer TRU | 1996 | 50 | Diesel | 4.5999e-06 | 5.5658e-06 | 6.6238e-06 | 1.5233e-05 | 8.3366e-06 | 8.3154e-05 | 1.3929e-06 | 1.2815e-06 | 6.3596e-10 | 6.8325e-10 | 0.052783 | 21.1345 | 0.015952 | 718.5714 | 2.5648 | 3.8416 | 1324.883 | 1.21
TRU - Instate Trailer TRU_1997_50 | Orange | 2020 | TRU - Instate Trailer TRU | 1997 | 50 | Diesel | 7.9343e-06 | 9.6005e-06 | 1.1425e-05 | 2.6275e-05 | 1.438e-05 | 0.00014343 | 2.4026e-06 | 2.2104e-06 | 1.097e-09 | 1.1785e-09 | 0.091046 | 36.4548 | 0.027515 | 1239.4617 | 2.5648 | 3.8416 | 1324.883 | 1.21
TRU - Instate Trailer TRU_1998_50 | Orange | 2020 | TRU - Instate Trailer TRU | 1998 | 50 | Diesel | 1.5964e-05 | 1.9317e-05 | 2.2988e-05 | 5.2867e-05 | 2.8933e-05 | 0.00028859 | 4.8341e-06 | 4.4474e-06 | 2.2072e-09 | 2.3713e-09 | 0.18319 | 73.3487 | 0.055362 | 2493.856 | 2.5648 | 3.8416 | 1324.883 | 1.21
TRU - Instate Trailer TRU_1999_50 | Orange | 2020 | TRU - Instate Trailer TRU | 1999 | 50 | Diesel | 2.7368e-05 | 3.3116e-05 | 3.941e-05 | 9.2261e-05 | 5.3248e-05 | 0.00061484 | 9.0342e-06 | 8.3115e-06 | 4.9016e-09 | 5.0519e-09 | 0.39028 | 156.2674 | 0.11795 | 5313.0926 | 2.0638 | 3.3185 | 1324.883 | 1.21
TRU - Instate Trailer TRU_2000_50 | Orange | 2020 | TRU - Instate Trailer TRU | 2000 | 50 | Diesel | 3.3421e-05 | 4.0439e-05 | 4.8126e-05 | 0.00011267 | 6.5024e-05 | 0.00075081 | 1.1032e-05 | 1.015e-05 | 5.9856e-09 | 6.1692e-09 | 0.47659 | 190.8266 | 0.14403 | 6488.1041 | 2.0638 | 3.3185 | 1324.883 | 1.21
TRU - Instate Trailer TRU_2001_50 | Orange | 2020 | TRU - Instate Trailer TRU | 2001 | 50 | Diesel | 3.8673e-05 | 4.6794e-05 | 5.5689e-05 | 0.00013037 | 7.5241e-05 | 0.0008688 | 1.2766e-05 | 1.1744e-05 | 6.9261e-09 | 7.1386e-09 | 0.55148 | 220.8125 | 0.16667 | 7507.6236 | 2.0638 | 3.3185 | 1324.883 | 1.21
TRU - Instate Trailer TRU_2002_50 | Orange | 2020 | TRU - Instate Trailer TRU | 2002 | 50 | Diesel | 4.4258e-05 | 5.3552e-05 | 6.3732e-05 | 0.0001492 | 8.6108e-05 | 0.00099427 | 1.4609e-05 | 1.3441e-05 | 7.9265e-09 | 8.1696e-09 | 0.63113 | 252.7039 | 0.19074 | 8591.9327 | 2.0638 | 3.3185 | 1324.883 | 1.21
TRU - Instate Trailer TRU_2003_50 | Orange | 2020 | TRU - Instate Trailer TRU | 2003 | 50 | Diesel | 9.6713e-05 | 0.00011702 | 0.00013927 | 0.00032603 | 0.00018816 | 0.0021727 | 3.1925e-05 | 2.9371e-05 | 1.7321e-08 | 1.7852e-08 | 1.3791 | 552.2096 | 0.4168 | 18775.1265 | 2.0638 | 3.3185 | 1324.883 | 1.21
TRU - Instate Trailer TRU_2004_50 | Orange | 2020 | TRU - Instate Trailer TRU | 2004 | 50 | Diesel | 0.0011042 | 0.0013361 | 0.00159 | 0.005869 | 0.0038952 | 0.049135 | 0.00052001 | 0.00047841 | 4.242e-07 | 4.0372e-07 | 31.1891 | 12488.129 | 9.4258 | 424596.386 | 1.0419 | 3.0377 | 1324.883 | 1.21
TRU - Instate Trailer TRU_2005_50 | Orange | 2020 | TRU - Instate Trailer TRU | 2005 | 50 | Diesel | 0.00094677 | 0.0011456 | 0.0013634 | 0.0068378 | 0.0049037 | 0.062593 | 0.00058069 | 0.00053423 | 5.5419e-07 | 5.1431e-07 | 39.732 | 15908.706 | 12.0076 | 540896.0032 | 0.7013 | 3.0019 | 1324.883 | 1.21
TRU - Instate Trailer TRU_2006_50 | Orange | 2020 | TRU - Instate Trailer TRU | 2006 | 50 | Diesel | 0.00091571 | 0.001108 | 0.0013186 | 0.0082812 | 0.0062061 | 0.079658 | 0.00068392 | 0.0006292 | 7.1394e-07 | 6.5452e-07 | 50.5639 | 20245.764 | 15.2812 | 688355.9764 | 0.53299 | 2.9854 | 1324.883 | 1.21
TRU - Instate Trailer TRU_2007_50 | Orange | 2020 | TRU - Instate Trailer TRU | 2007 | 50 | Diesel | 0.002066 | 0.0024999 | 0.002975 | 0.018684 | 0.014002 | 0.17972 | 0.001543 | 0.0014196 | 1.6108e-06 | 1.4767e-06 | 114.0807 | 45677.9016 | 34.4769 | 1553048.6536 | 0.53299 | 2.9854 | 1324.883 | 1.21
TRU - Instate Trailer TRU_2008_50 | Orange | 2020 | TRU - Instate Trailer TRU | 2008 | 50 | Diesel | 0.0015642 | 0.0018927 | 0.0022525 | 0.019891 | 0.015561 | 0.20108 | 0.00077246 | 0.00071066 | 1.8247e-06 | 1.6522e-06 | 127.6411 | 51107.4916 | 38.5751 | 1737654.7143 | 0.36067 | 2.9653 | 1324.883 | 1.21
TRU - Instate Trailer TRU_2009_50 | Orange | 2020 | TRU - Instate Trailer TRU | 2009 | 50 | Diesel | 0.00060487 | 0.00073189 | 0.00087101 | 0.0078109 | 0.0062709 | 0.082654 | 0.00030482 | 0.00028043 | 7.5116e-07 | 6.7914e-07 | 52.4658 | 21007.2897 | 15.856 | 714247.8514 | 0.3393 | 2.9072 | 1324.883 | 1.21
TRU - Instate Trailer TRU_2010_50 | Orange | 2020 | TRU - Instate Trailer TRU | 2010 | 50 | Diesel | 0.00066426 | 0.00080376 | 0.00095654 | 0.0087706 | 0.0072963 | 0.098681 | 0.00034462 | 0.00031705 | 8.9855e-07 | 8.1082e-07 | 62.639 | 25080.6698 | 18.9305 | 852742.7726 | 0.3121 | 2.8332 | 1324.883 | 1.21
TRU - Instate Trailer TRU_2011_50 | Orange | 2020 | TRU - Instate Trailer TRU | 2011 | 50 | Diesel | 0.00082354 | 0.00099648 | 0.0011859 | 0.011158 | 0.0096506 | 0.13402 | 0.00047056 | 0.00043291 | 1.2227e-06 | 1.1012e-06 | 85.0736 | 34063.4539 | 25.7105 | 1158157.434 | 0.2849 | 2.7592 | 1324.883 | 1.21
TRU - Instate Trailer TRU_2012_50 | Orange | 2020 | TRU - Instate Trailer TRU | 2012 | 50 | Diesel | 0.0019514 | 0.0023611 | 0.00281 | 0.027256 | 0.024603 | 0.35109 | 0.0011596 | 0.0010668 | 3.2092e-06 | 2.8848e-06 | 222.8596 | 89232.971 | 67.3516 | 3033921.0134 | 0.2577 | 2.6852 | 1324.883 | 1.21
TRU - Instate Trailer TRU_2013_50 | Orange | 2020 | TRU - Instate Trailer TRU | 2013 | 50 | Diesel | 0.0041045 | 0.0049665 | 0.0059105 | 0.059455 | 0.033946 | 0.82565 | 0.00020482 | 0.00018844 | 7.5616e-06 | 6.784e-06 | 524.0905 | 209845.8181 | 158.3882 | 7134757.8139 | 0.23049 | 1.5754 | 1324.883 | 1.21
TRU - Instate Trailer TRU_2014_50 | Orange | 2020 | TRU - Instate Trailer TRU | 2014 | 50 | Diesel | 0.0061751 | 0.0074719 | 0.0088921 | 0.093499 | 0.056272 | 1.4084 | 0.00032005 | 0.00029444 | 1.2923e-05 | 1.1572e-05 | 893.9824 | 357950.4807 | 270.1752 | 12170316.3436 | 0.20329 | 1.531 | 1324.883 | 1.21
TRU - Instate Trailer TRU_2015_50 | Orange | 2020 | TRU - Instate Trailer TRU | 2015 | 50 | Diesel | 0.0061936 | 0.0074943 | 0.0089188 | 0.099097 | 0.06327 | 1.6308 | 0.00033663 | 0.0003097 | 1.4993e-05 | 1.34e-05 | 1035.1833 | 414487.3105 | 312.8482 | 14092568.5577 | 0.17609 | 1.4866 | 1324.883 | 1.21
TRU - Instate Trailer TRU_2016_50 | Orange | 2020 | TRU - Instate Trailer TRU | 2016 | 50 | Diesel | 0.0029159 | 0.0035282 | 0.0041988 | 0.050072 | 0.034177 | 0.90804 | 0.00016852 | 0.00015504 | 8.3641e-06 | 7.461e-06 | 576.3915 | 230787.1175 | 174.1943 | 7846761.995 | 0.14888 | 1.4422 | 1324.883 | 1.21
TRU - Instate Trailer TRU_2017_50 | Orange | 2020 | TRU - Instate Trailer TRU | 2017 | 50 | Diesel | 0.0025123 | 0.0030399 | 0.0036177 | 0.047404 | 0.034921 | 0.95727 | 0.00015772 | 0.00014511 | 8.8344e-06 | 7.8655e-06 | 607.6416 | 243299.639 | 183.6386 | 8272187.7251 | 0.12168 | 1.3978 | 1324.883 | 1.21
TRU - Instate Trailer TRU_2018_50 | Orange | 2020 | TRU - Instate Trailer TRU | 2018 | 50 | Diesel | 0.0022462 | 0.0027179 | 0.0032345 | 0.048388 | 0.038933 | 1.1023 | 0.00015866 | 0.00014596 | 1.0192e-05 | 9.057e-06 | 699.6887 | 280155.3052 | 211.4566 | 9525280.3759 | 0.09448 | 1.3534 | 1324.883 | 1.21
TRU - Instate Trailer TRU_2019_50 | Orange | 2020 | TRU - Instate Trailer TRU | 2019 | 50 | Diesel | 0.0027656 | 0.0033464 | 0.0039825 | 0.07295 | 0.06511 | 1.9059 | 0.00023464 | 0.00021586 | 1.7657e-05 | 1.566e-05 | 1209.8245 | 484413.6632 | 365.6275 | 16470064.5503 | 0.067277 | 1.309 | 1324.883 | 1.21
TRU - Instate Truck TRU_1992_25 | Orange | 2020 | TRU - Instate Truck TRU | 1992 | 25 | Diesel | 0 | 0 | 0 | 0 | 0 | 0 | 0 | 0 | 0 | 0 | 0 | 0 | 0 | 0 | 0 | 0 | #DIV/0!
TRU - Instate Truck TRU_1993_25 | Orange | 2020 | TRU - Instate Truck TRU | 1993 | 25 | Diesel | 0 | 0 | 0 | 0 | 0 | 0 | 0 | 0 | 0 | 0 | 0 | 0 | 0 | 0 | 0 | 0 | #DIV/0!
TRU - Instate Truck TRU_1994_25 | Orange | 2020 | TRU - Instate Truck TRU | 1994 | 25 | Diesel | 7.396e-07 | 8.9491e-07 | 1.065e-06 | 3.4241e-06 | 6.3688e-06 | 5.7046e-05 | 4.9307e-07 | 4.5362e-07 | 5.0877e-10 | 4.6872e-10 | 0.036211 | 28.7184 | 0.021101 | 404.93 | 0.7318 | 5.2079 | 1361 | 1.21
TRU - Instate Truck TRU_1995_25 | Orange | 2020 | TRU - Instate Truck TRU | 1995 | 25 | Diesel | 1.8043e-06 | 2.1832e-06 | 2.5982e-06 | 1.1933e-05 | 2.1154e-05 | 0.00019881 | 1.0883e-06 | 1.0012e-06 | 1.7963e-09 | 1.6335e-09 | 0.1262 | 100.0853 | 0.073538 | 1411.2025 | 0.51226 | 4.9636 | 1361 | 1.21
TRU - Instate Truck TRU_1996_25 | Orange | 2020 | TRU - Instate Truck TRU | 1996 | 25 | Diesel | 2.1346e-06 | 2.5829e-06 | 3.0738e-06 | 1.4118e-05 | 2.5028e-05 | 0.00023521 | 1.2875e-06 | 1.1845e-06 | 2.1252e-09 | 1.9326e-09 | 0.1493 | 118.4095 | 0.087002 | 1669.5744 | 0.51226 | 4.9636 | 1361 | 1.21
TRU - Instate Truck TRU_1997_25 | Orange | 2020 | TRU - Instate Truck TRU | 1997 | 25 | Diesel | 3.682e-06 | 4.4552e-06 | 5.3021e-06 | 2.4352e-05 | 4.317e-05 | 0.00040571 | 2.2209e-06 | 2.0432e-06 | 3.6657e-09 | 3.3335e-09 | 0.25753 | 204.2443 | 0.15007 | 2879.8442 | 0.51226 | 4.9636 | 1361 | 1.21
TRU - Instate Truck TRU_1998_25 | Orange | 2020 | TRU - Instate Truck TRU | 1998 | 25 | Diesel | 7.4083e-06 | 8.9641e-06 | 1.0668e-05 | 4.8997e-05 | 8.686e-05 | 0.0008163 | 4.4685e-06 | 4.111e-06 | 7.3755e-09 | 6.7073e-09 | 0.51816 | 410.9492 | 0.30195 | 5794.3836 | 0.51226 | 4.9636 | 1361 | 1.21
TRU - Instate Truck TRU_1999_25 | Orange | 2020 | TRU - Instate Truck TRU | 1999 | 25 | Diesel | 1.5783e-05 | 1.9098e-05 | 2.2728e-05 | 0.00010439 | 0.00018505 | 0.0017391 | 9.5201e-06 | 8.7585e-06 | 1.5713e-08 | 1.429e-08 | 1.1039 | 875.5161 | 0.64329 | 12344.7773 | 0.51226 | 4.9636 | 1361 | 1.21
TRU - Instate Truck TRU_2000_25 | Orange | 2020 | TRU - Instate Truck TRU | 2000 | 25 | Diesel | 1.2482e-05 | 1.5103e-05 | 1.7974e-05 | 8.8466e-05 | 0.00014695 | 0.0021237 | 9.5859e-06 | 8.819e-06 | 1.9392e-08 | 1.745e-08 | 1.3481 | 1069.14 | 0.78555 | 15074.8738 | 0.33175 | 3.2277 | 1361 | 1.21
TRU - Instate Truck TRU_2001_25 | Orange | 2020 | TRU - Instate Truck TRU | 2001 | 25 | Diesel | 1.4443e-05 | 1.7477e-05 | 2.0799e-05 | 0.00010237 | 0.00017004 | 0.0024574 | 1.1092e-05 | 1.0205e-05 | 2.2439e-08 | 2.0192e-08 | 1.5599 | 1237.1411 | 0.90899 | 17443.6901 | 0.33175 | 3.2277 | 1361 | 1.21
TRU - Instate Truck TRU_2002_25 | Orange | 2020 | TRU - Instate Truck TRU | 2002 | 25 | Diesel | 1.653e-05 | 2.0001e-05 | 2.3803e-05 | 0.00011715 | 0.00019459 | 0.0028124 | 1.2694e-05 | 1.1679e-05 | 2.568e-08 | 2.3108e-08 | 1.7852 | 1415.8187 | 1.0403 | 19963.043 | 0.33175 | 3.2277 | 1361 | 1.21
TRU - Instate Truck TRU_2003_25 | Orange | 2020 | TRU - Instate Truck TRU | 2003 | 25 | Diesel | 3.612e-05 | 4.3706e-05 | 5.2013e-05 | 0.000256 | 0.00042523 | 0.0061456 | 2.774e-05 | 2.552e-05 | 5.6117e-08 | 5.0496e-08 | 3.901 | 3093.8527 | 2.2732 | 43623.3232 | 0.33175 | 3.2277 | 1361 | 1.21
TRU - Instate Truck TRU_2004_25 | Orange | 2020 | TRU - Instate Truck TRU | 2004 | 25 | Diesel | 6.883e-05 | 8.3284e-05 | 9.9115e-05 | 0.00048783 | 0.00081031 | 0.011711 | 5.286e-05 | 4.8631e-05 | 1.0693e-07 | 9.6224e-08 | 7.4337 | 5895.5715 | 4.3318 | 83127.5583 | 0.33175 | 3.2277 | 1361 | 1.21
TRU - Instate Truck TRU_2005_25 | Orange | 2020 | TRU - Instate Truck TRU | 2005 | 25 | Diesel | 9.0894e-05 | 0.00010998 | 0.00013089 | 0.000894 | 0.0010673 | 0.021462 | 7.8322e-05 | 7.2056e-05 | 1.9703e-07 | 1.7634e-07 | 13.623 | 10804.2921 | 7.9385 | 152340.5189 | 0.23905 | 2.3199 | 1361 | 1.21
TRU - Instate Truck TRU_2006_25 | Orange | 2020 | TRU - Instate Truck TRU | 2006 | 25 | Diesel | 0.00011567 | 0.00013997 | 0.00016657 | 0.0011377 | 0.0013583 | 0.027312 | 9.9674e-05 | 9.17e-05 | 2.5074e-07 | 2.2442e-07 | 17.3369 | 13749.7741 | 10.1027 | 193871.8153 | 0.23905 | 2.3199 | 1361 | 1.21
TRU - Instate Truck TRU_2007_25 | Orange | 2020 | TRU - Instate Truck TRU | 2007 | 25 | Diesel | 0.0001211 | 0.00014653 | 0.00017438 | 0.0011911 | 0.001422 | 0.028594 | 0.00010435 | 9.6001e-05 | 2.625e-07 | 2.3494e-07 | 18.1501 | 14394.7264 | 10.5766 | 202965.6424 | 0.23905 | 2.3199 | 1361 | 1.21
TRU - Instate Truck TRU_2008_25 | Orange | 2020 | TRU - Instate Truck TRU | 2008 | 25 | Diesel | 0.00032208 | 0.00038972 | 0.0004638 | 0.0031679 | 0.0037821 | 0.076049 | 0.00013877 | 0.00012766 | 6.9816e-07 | 6.2486e-07 | 48.273 | 38284.9319 | 28.13 | 539817.5401 | 0.23905 | 2.3199 | 1361 | 1.21
TRU - Instate Truck TRU_2009_25 | Orange | 2020 | TRU - Instate Truck TRU | 2009 | 25 | Diesel | 0.00011643 | 0.00014088 | 0.00016766 | 0.0011451 | 0.0013672 | 0.027491 | 5.0162e-05 | 4.6149e-05 | 2.5238e-07 | 2.2588e-07 | 17.4501 | 13839.5091 | 10.1686 | 195137.0784 | 0.23905 | 2.3199 | 1361 | 1.21
TRU - Instate Truck TRU_2010_25 | Orange | 2020 | TRU - Instate Truck TRU | 2010 | 25 | Diesel | 0.00013417 | 0.00016235 | 0.0001932 | 0.0013196 | 0.0015755 | 0.03168 | 5.7806e-05 | 5.3181e-05 | 2.9083e-07 | 2.603e-07 | 20.1091 | 15948.3479 | 11.7181 | 224871.7051 | 0.23905 | 2.3199 | 1361 | 1.21
TRU - Instate Truck TRU_2011_25 | Orange | 2020 | TRU - Instate Truck TRU | 2011 | 25 | Diesel | 0.00018818 | 0.0002277 | 0.00027098 | 0.0018509 | 0.0022097 | 0.044432 | 8.6345e-05 | 7.9438e-05 | 4.0791e-07 | 3.6508e-07 | 28.204 | 22368.3791 | 16.4353 | 315394.1453 | 0.23905 | 2.3199 | 1361 | 1.21
TRU - Instate Truck TRU_2012_25 | Orange | 2020 | TRU - Instate Truck TRU | 2012 | 25 | Diesel | 0.00047852 | 0.00057901 | 0.00068907 | 0.0047065 | 0.005619 | 0.11299 | 0.00021957 | 0.000202 | 1.0373e-06 | 9.2836e-07 | 71.7192 | 56879.9364 | 41.7928 | 802007.1027 | 0.23905 | 2.3199 | 1361 | 1.21
TRU - Instate Truck TRU_2013_25 | Orange | 2020 | TRU - Instate Truck TRU | 2013 | 25 | Diesel | 0.0004003 | 0.00048437 | 0.00057644 | 0.0039372 | 0.0047006 | 0.094518 | 0.00018368 | 0.00016898 | 8.6771e-07 | 7.7661e-07 | 59.9963 | 47582.586 | 34.9615 | 670914.4629 | 0.23905 | 2.3199 | 1361 | 1.21
TRU - Instate Truck TRU_2014_25 | Orange | 2020 | TRU - Instate Truck TRU | 2014 | 25 | Diesel | 0.00045126 | 0.00054603 | 0.00064981 | 0.0044384 | 0.0052989 | 0.10655 | 0.00020706 | 0.00019049 | 9.7817e-07 | 8.7548e-07 | 67.6338 | 53639.8331 | 39.4121 | 756321.647 | 0.23905 | 2.3199 | 1361 | 1.21
TRU - Instate Truck TRU_2015_25 | Orange | 2020 | TRU - Instate Truck TRU | 2015 | 25 | Diesel | 0.00078871 | 0.00095434 | 0.0011357 | 0.0077574 | 0.0092614 | 0.18623 | 0.00036189 | 0.00033294 | 1.7096e-06 | 1.5301e-06 | 118.2097 | 93751.1882 | 68.884 | 1321891.7529 | 0.23905 | 2.3199 | 1361 | 1.21
TRU - Instate Truck TRU_2016_25 | Orange | 2020 | TRU - Instate Truck TRU | 2016 | 25 | Diesel | 0.0004903 | 0.00059326 | 0.00070603 | 0.0048224 | 0.0057573 | 0.11577 | 0.00022497 | 0.00020697 | 1.0628e-06 | 9.5121e-07 | 73.4847 | 58280.1423 | 42.8216 | 821750.0062 | 0.23905 | 2.3199 | 1361 | 1.21
TRU - Instate Truck TRU_2017_25 | Orange | 2020 | TRU - Instate Truck TRU | 2017 | 25 | Diesel | 0.00052301 | 0.00063284 | 0.00075313 | 0.0051441 | 0.0061414 | 0.12349 | 0.00023998 | 0.00022078 | 1.1337e-06 | 1.0147e-06 | 78.3868 | 62167.9631 | 45.6782 | 876568.2804 | 0.23905 | 2.3199 | 1361 | 1.21
TRU - Instate Truck TRU_2018_25 | Orange | 2020 | TRU - Instate Truck TRU | 2018 | 25 | Diesel | 0.00056787 | 0.00068712 | 0.00081773 | 0.0055853 | 0.0066682 | 0.13408 | 0.00026056 | 0.00023972 | 1.2309e-06 | 1.1017e-06 | 85.1103 | 67500.2858 | 49.5961 | 951754.0303 | 0.23905 | 2.3199 | 1361 | 1.21
TRU - Instate Truck TRU_2019_25 | Orange | 2020 | TRU - Instate Truck TRU | 2019 | 25 | Diesel | 0.00083396 | 0.0010091 | 0.0012009 | 0.0082025 | 0.0097928 | 0.19691 | 0.00038266 | 0.00035204 | 1.8077e-06 | 1.6179e-06 | 124.9916 | 99129.8741 | 72.8361 | 1397731.2246 | 0.23905 | 2.3199 | 1361 | 1.21
TRU - Instate Van TRU_1992_25 | Orange | 2020 | TRU - Instate Van TRU | 1992 | 25 | Diesel | 0 | 0 | 0 | 0 | 0 | 0 | 0 | 0 | 0 | 0 | 0 | 0 | 0 | 0 | 0 | 0 | #DIV/0!
TRU - Instate Van TRU_1993_25 | Orange | 2020 | TRU - Instate Van TRU | 1993 | 25 | Diesel | 0 | 0 | 0 | 0 | 0 | 0 | 0 | 0 | 0 | 0 | 0 | 0 | 0 | 0 | 0 | 0 | #DIV/0!
TRU - Instate Van TRU_1994_25 | Orange | 2020 | TRU - Instate Van TRU | 1994 | 25 | Diesel | 1.7122e-08 | 2.0718e-08 | 2.4656e-08 | 7.927e-08 | 1.4744e-07 | 1.3207e-06 | 1.1415e-08 | 1.0502e-08 | 1.1778e-11 | 1.0851e-11 | 0.0008383 | 1.0416 | 0.00076532 | 9.3744 | 0.7318 | 5.2079 | 1361 | 1.21
TRU - Instate Van TRU_1995_25 | Orange | 2020 | TRU - Instate Van TRU | 1995 | 25 | Diesel | 4.177e-08 | 5.0542e-08 | 6.0149e-08 | 2.7626e-07 | 4.8974e-07 | 4.6026e-06 | 2.5195e-08 | 2.3179e-08 | 4.1585e-11 | 3.7817e-11 | 0.0029215 | 3.63 | 0.0026672 | 32.6703 | 0.51226 | 4.9636 | 1361 | 1.21
TRU - Instate Van TRU_1996_25 | Orange | 2020 | TRU - Instate Van TRU | 1996 | 25 | Diesel | 4.9418e-08 | 5.9796e-08 | 7.1162e-08 | 3.2684e-07 | 5.794e-07 | 5.4452e-06 | 2.9808e-08 | 2.7423e-08 | 4.9199e-11 | 4.4741e-11 | 0.0034564 | 4.2946 | 0.0031555 | 38.6518 | 0.51226 | 4.9636 | 1361 | 1.21
TRU - Instate Van TRU_1997_25 | Orange | 2020 | TRU - Instate Van TRU | 1997 | 25 | Diesel | 8.5241e-08 | 1.0314e-07 | 1.2275e-07 | 5.6376e-07 | 9.9941e-07 | 9.3924e-06 | 5.1415e-08 | 4.7302e-08 | 8.4863e-11 | 7.7174e-11 | 0.005962 | 7.4078 | 0.0054429 | 66.6704 | 0.51226 | 4.9636 | 1361 | 1.21
TRU - Instate Van TRU_1998_25 | Orange | 2020 | TRU - Instate Van TRU | 1998 | 25 | Diesel | 1.7151e-07 | 2.0753e-07 | 2.4697e-07 | 1.1343e-06 | 2.0109e-06 | 1.8898e-05 | 1.0345e-07 | 9.5174e-08 | 1.7075e-10 | 1.5528e-10 | 0.011996 | 14.9049 | 0.010951 | 134.144 | 0.51226 | 4.9636 | 1361 | 1.21
TRU - Instate Van TRU_1999_25 | Orange | 2020 | TRU - Instate Van TRU | 1999 | 25 | Diesel | 3.6539e-07 | 4.4213e-07 | 5.2617e-07 | 2.4166e-06 | 4.2841e-06 | 4.0262e-05 | 2.204e-07 | 2.0276e-07 | 3.6377e-10 | 3.3082e-10 | 0.025557 | 31.7545 | 0.023332 | 285.7902 | 0.51226 | 4.9636 | 1361 | 1.21
TRU - Instate Van TRU_2000_25 | Orange | 2020 | TRU - Instate Van TRU | 2000 | 25 | Diesel | 2.8897e-07 | 3.4965e-07 | 4.1612e-07 | 2.048e-06 | 3.4019e-06 | 4.9166e-05 | 2.2192e-07 | 2.0417e-07 | 4.4894e-10 | 4.0398e-10 | 0.031209 | 38.7771 | 0.028492 | 348.9939 | 0.33175 | 3.2277 | 1361 | 1.21
TRU - Instate Van TRU_2001_25 | Orange | 2020 | TRU - Instate Van TRU | 2001 | 25 | Diesel | 3.3438e-07 | 4.046e-07 | 4.815e-07 | 2.3699e-06 | 3.9365e-06 | 5.6892e-05 | 2.5679e-07 | 2.3625e-07 | 5.1949e-10 | 4.6746e-10 | 0.036113 | 44.8704 | 0.032969 | 403.8336 | 0.33175 | 3.2277 | 1361 | 1.21
TRU - Instate Van TRU_2002_25 | Orange | 2020 | TRU - Instate Van TRU | 2002 | 25 | Diesel | 3.8267e-07 | 4.6303e-07 | 5.5104e-07 | 2.7121e-06 | 4.505e-06 | 6.5108e-05 | 2.9388e-07 | 2.7037e-07 | 5.9452e-10 | 5.3497e-10 | 0.041328 | 51.3509 | 0.03773 | 462.1584 | 0.33175 | 3.2277 | 1361 | 1.21
TRU - Instate Van TRU_2003_25 | Orange | 2020 | TRU - Instate Van TRU | 2003 | 25 | Diesel | 8.3621e-07 | 1.0118e-06 | 1.2041e-06 | 5.9266e-06 | 9.8443e-06 | 0.00014227 | 6.4219e-07 | 5.9081e-07 | 1.2991e-09 | 1.169e-09 | 0.090311 | 112.2123 | 0.082448 | 1009.9105 | 0.33175 | 3.2277 | 1361 | 1.21
TRU - Instate Van TRU_2004_25 | Orange | 2020 | TRU - Instate Van TRU | 2004 | 25 | Diesel | 1.5935e-06 | 1.9281e-06 | 2.2946e-06 | 1.1294e-05 | 1.8759e-05 | 0.00027112 | 1.2237e-06 | 1.1258e-06 | 2.4756e-09 | 2.2277e-09 | 0.17209 | 213.829 | 0.15711 | 1924.4612 | 0.33175 | 3.2277 | 1361 | 1.21
TRU - Instate Van TRU_2005_25 | Orange | 2020 | TRU - Instate Van TRU | 2005 | 25 | Diesel | 2.1043e-06 | 2.5462e-06 | 3.0301e-06 | 2.0697e-05 | 2.4709e-05 | 0.00049685 | 1.8132e-06 | 1.6681e-06 | 4.5613e-09 | 4.0824e-09 | 0.31538 | 391.8655 | 0.28792 | 3526.7897 | 0.23905 | 2.3199 | 1361 | 1.21
TRU - Instate Van TRU_2006_25 | Orange | 2020 | TRU - Instate Van TRU | 2006 | 25 | Diesel | 2.6779e-06 | 3.2403e-06 | 3.8562e-06 | 2.6339e-05 | 3.1446e-05 | 0.0006323 | 2.3075e-06 | 2.1229e-06 | 5.8048e-09 | 5.1954e-09 | 0.40136 | 498.6965 | 0.36642 | 4488.2682 | 0.23905 | 2.3199 | 1361 | 1.21
TRU - Instate Van TRU_2007_25 | Orange | 2020 | TRU - Instate Van TRU | 2007 | 25 | Diesel | 2.8035e-06 | 3.3923e-06 | 4.0371e-06 | 2.7575e-05 | 3.2921e-05 | 0.00066196 | 2.4158e-06 | 2.2225e-06 | 6.0771e-09 | 5.4391e-09 | 0.42019 | 522.0885 | 0.38361 | 4698.7967 | 0.23905 | 2.3199 | 1361 | 1.21
TRU - Instate Van TRU_2008_25 | Orange | 2020 | TRU - Instate Van TRU | 2008 | 25 | Diesel | 7.4566e-06 | 9.0225e-06 | 1.0737e-05 | 7.334e-05 | 8.7559e-05 | 0.0017606 | 3.2126e-06 | 2.9556e-06 | 1.6163e-08 | 1.4466e-08 | 1.1176 | 1388.601 | 1.0203 | 12497.4088 | 0.23905 | 2.3199 | 1361 | 1.21
TRU - Instate Van TRU_2009_25 | Orange | 2020 | TRU - Instate Van TRU | 2009 | 25 | Diesel | 2.6953e-06 | 3.2613e-06 | 3.8812e-06 | 2.651e-05 | 3.1649e-05 | 0.0006364 | 1.1612e-06 | 1.0683e-06 | 5.8424e-09 | 5.229e-09 | 0.40396 | 501.9276 | 0.36879 | 4517.348 | 0.23905 | 2.3199 | 1361 | 1.21
TRU - Instate Van TRU_2010_25 | Orange | 2020 | TRU - Instate Van TRU | 2010 | 25 | Diesel | 3.1061e-06 | 3.7584e-06 | 4.4728e-06 | 3.055e-05 | 3.6473e-05 | 0.00073339 | 1.3382e-06 | 1.2312e-06 | 6.7329e-09 | 6.026e-09 | 0.46553 | 578.429 | 0.425 | 5205.8607 | 0.23905 | 2.3199 | 1361 | 1.21
TRU - Instate Van TRU_2011_25 | Orange | 2020 | TRU - Instate Van TRU | 2011 | 25 | Diesel | 4.3565e-06 | 5.2714e-06 | 6.2734e-06 | 4.2849e-05 | 5.1156e-05 | 0.0010286 | 1.999e-06 | 1.839e-06 | 9.4434e-09 | 8.4519e-09 | 0.65294 | 811.2887 | 0.5961 | 7301.5982 | 0.23905 | 2.3199 | 1361 | 1.21
TRU - Instate Van TRU_2012_25 | Orange | 2020 | TRU - Instate Van TRU | 2012 | 25 | Diesel | 1.1078e-05 | 1.3404e-05 | 1.5952e-05 | 0.00010896 | 0.00013008 | 0.0026157 | 5.0831e-06 | 4.6764e-06 | 2.4013e-08 | 2.1492e-08 | 1.6604 | 2063.0032 | 1.5158 | 18567.0291 | 0.23905 | 2.3199 | 1361 | 1.21
TRU - Instate Van TRU_2013_25 | Orange | 2020 | TRU - Instate Van TRU | 2013 | 25 | Diesel | 9.2673e-06 | 1.1213e-05 | 1.3345e-05 | 9.1149e-05 | 0.00010882 | 0.0021881 | 4.2522e-06 | 3.9121e-06 | 2.0088e-08 | 1.7979e-08 | 1.389 | 1725.794 | 1.268 | 15532.1461 | 0.23905 | 2.3199 | 1361 | 1.21
TRU - Instate Van TRU_2014_25 | Orange | 2020 | TRU - Instate Van TRU | 2014 | 25 | Diesel | 1.0447e-05 | 1.2641e-05 | 1.5044e-05 | 0.00010275 | 0.00012267 | 0.0024667 | 4.7935e-06 | 4.4101e-06 | 2.2645e-08 | 2.0268e-08 | 1.5658 | 1945.487 | 1.4295 | 17509.3827 | 0.23905 | 2.3199 | 1361 | 1.21
TRU - Instate Van TRU_2015_25 | Orange | 2020 | TRU - Instate Van TRU | 2015 | 25 | Diesel | 1.8259e-05 | 2.2094e-05 | 2.6293e-05 | 0.00017959 | 0.00021441 | 0.0043113 | 8.3782e-06 | 7.7079e-06 | 3.958e-08 | 3.5424e-08 | 2.7367 | 3400.3336 | 2.4984 | 30603.0023 | 0.23905 | 2.3199 | 1361 | 1.21
TRU - Instate Van TRU_2016_25 | Orange | 2020 | TRU - Instate Van TRU | 2016 | 25 | Diesel | 1.1351e-05 | 1.3734e-05 | 1.6345e-05 | 0.00011164 | 0.00013328 | 0.0026801 | 5.2082e-06 | 4.7915e-06 | 2.4604e-08 | 2.2021e-08 | 1.7012 | 2113.7658 | 1.5531 | 19023.8921 | 0.23905 | 2.3199 | 1361 | 1.21
TRU - Instate Van TRU_2017_25 | Orange | 2020 | TRU - Instate Van TRU | 2017 | 25 | Diesel | 1.2108e-05 | 1.4651e-05 | 1.7435e-05 | 0.00011909 | 0.00014218 | 0.0028589 | 5.5556e-06 | 5.1112e-06 | 2.6246e-08 | 2.349e-08 | 1.8147 | 2254.7873 | 1.6567 | 20293.086 | 0.23905 | 2.3199 | 1361 | 1.21
TRU - Instate Van TRU_2018_25 | Orange | 2020 | TRU - Instate Van TRU | 2018 | 25 | Diesel | 1.3146e-05 | 1.5907e-05 | 1.8931e-05 | 0.0001293 | 0.00015437 | 0.0031041 | 6.0322e-06 | 5.5496e-06 | 2.8497e-08 | 2.5505e-08 | 1.9704 | 2448.1971 | 1.7988 | 22033.7735 | 0.23905 | 2.3199 | 1361 | 1.21
TRU - Instate Van TRU_2019_25 | Orange | 2020 | TRU - Instate Van TRU | 2019 | 25 | Diesel | 1.9307e-05 | 2.3361e-05 | 2.7802e-05 | 0.00018989 | 0.00022671 | 0.0045586 | 8.8588e-06 | 8.1501e-06 | 4.185e-08 | 3.7456e-08 | 2.8936 | 3595.385 | 2.6417 | 32358.4651 | 0.23905 | 2.3199 | 1361 | 1.21
TRU - Out-of-State Genset TRU_1992_50 | Orange | 2020 | TRU - Out-of-State Genset TRU | 1992 | 50 | Diesel | 0 | 0 | 0 | 0 | 0 | 0 | 0 | 0 | 0 | 0 | 0 | 0 | 0 | 0 | 0 | 0 | #DIV/0!
TRU - Out-of-State Genset TRU_1993_50 | Orange | 2020 | TRU - Out-of-State Genset TRU | 1993 | 50 | Diesel | 2.0457e-62 | 2.4753e-62 | 2.9458e-62 | 6.7746e-62 | 3.7075e-62 | 3.6981e-61 | 6.1946e-63 | 5.699e-63 | 2.8283e-66 | 3.0386e-66 | 2.3474e-58 | 1.4142e-55 | 1.1437e-57 | 4.4546e-54 | 1.8399 | 2.7559 | 123.6439 | 1.21
TRU - Out-of-State Genset TRU_1994_50 | Orange | 2020 | TRU - Out-of-State Genset TRU | 1994 | 50 | Diesel | 2.1604e-57 | 2.6141e-57 | 3.111e-57 | 7.1546e-57 | 3.9155e-57 | 3.9055e-56 | 6.5421e-58 | 6.0187e-58 | 2.987e-61 | 3.209e-61 | 2.4791e-53 | 1.4935e-50 | 1.2079e-52 | 4.7045e-49 | 1.8399 | 2.7559 | 123.6439 | 1.21
TRU - Out-of-State Genset TRU_1995_50 | Orange | 2020 | TRU - Out-of-State Genset TRU | 1995 | 50 | Diesel | 2.2755e-52 | 2.7533e-52 | 3.2767e-52 | 7.5355e-52 | 4.124e-52 | 4.1135e-51 | 6.8904e-53 | 6.3392e-53 | 3.146e-56 | 3.3799e-56 | 2.6111e-48 | 1.573e-45 | 1.2722e-47 | 4.955e-44 | 1.8399 | 2.7559 | 123.6439 | 1.21
TRU - Out-of-State Genset TRU_1996_50 | Orange | 2020 | TRU - Out-of-State Genset TRU | 1996 | 50 | Diesel | 2.3908e-47 | 2.8929e-47 | 3.4428e-47 | 7.9175e-47 | 4.333e-47 | 4.322e-46 | 7.2397e-48 | 6.6605e-48 | 3.3055e-51 | 3.5512e-51 | 2.7434e-43 | 1.6527e-40 | 1.3367e-42 | 5.2061e-39 | 1.8399 | 2.7559 | 123.6439 | 1.21
TRU - Out-of-State Genset TRU_1997_50 | Orange | 2020 | TRU - Out-of-State Genset TRU | 1997 | 50 | Diesel | 2.5064e-42 | 3.0328e-42 | 3.6093e-42 | 8.3004e-42 | 4.5426e-42 | 4.531e-41 | 7.5898e-43 | 6.9826e-43 | 3.4653e-46 | 3.723e-46 | 2.8761e-38 | 1.7327e-35 | 1.4013e-37 | 5.4579e-34 | 1.8399 | 2.7559 | 123.6439 | 1.21
TRU - Out-of-State Genset TRU_1998_50 | Orange | 2020 | TRU - Out-of-State Genset TRU | 1998 | 50 | Diesel | 1.2777e-37 | 1.5461e-37 | 1.8399e-37 | 4.2314e-37 | 2.3157e-37 | 2.3098e-36 | 3.8691e-38 | 3.5596e-38 | 1.7666e-41 | 1.8979e-41 | 1.4662e-33 | 8.8328e-31 | 7.1438e-33 | 2.7823e-29 | 1.8399 | 2.7559 | 123.6439 | 1.21
TRU - Out-of-State Genset TRU_1999_50 | Orange | 2020 | TRU - Out-of-State Genset TRU | 1999 | 50 | Diesel | 9.239e-33 | 1.1179e-32 | 1.3304e-32 | 3.1145e-32 | 1.7975e-32 | 2.0756e-31 | 3.0498e-33 | 2.8058e-33 | 1.6547e-36 | 1.7054e-36 | 1.3175e-28 | 7.937e-26 | 6.4192e-28 | 2.5002e-24 | 1.4806 | 2.3807 | 123.6439 | 1.21
TRU - Out-of-State Genset TRU_2000_50 | Orange | 2020 | TRU - Out-of-State Genset TRU | 2000 | 50 | Diesel | 9.2782e-28 | 1.1227e-27 | 1.3361e-27 | 3.1278e-27 | 1.8052e-27 | 2.0844e-26 | 3.0627e-28 | 2.8177e-28 | 1.6617e-31 | 1.7127e-31 | 1.3231e-23 | 7.9707e-21 | 6.4465e-23 | 2.5108e-19 | 1.4806 | 2.3807 | 123.6439 | 1.21
TRU - Out-of-State Genset TRU_2001_50 | Orange | 2020 | TRU - Out-of-State Genset TRU | 2001 | 50 | Diesel | 8.133e-23 | 9.841e-23 | 1.1712e-22 | 2.7483e-22 | 1.6191e-22 | 1.8952e-21 | 2.7001e-23 | 2.4841e-23 | 1.52e-26 | 1.5572e-26 | 1.203e-18 | 7.2472e-16 | 5.8614e-18 | 2.2829e-14 | 1.4274 | 2.3485 | 123.6439 | 1.21
TRU - Out-of-State Genset TRU_2002_50 | Orange | 2020 | TRU - Out-of-State Genset TRU | 2002 | 50 | Diesel | 9.9829e-18 | 1.2079e-17 | 1.4375e-17 | 3.3822e-17 | 2.036e-17 | 2.4163e-16 | 3.3346e-18 | 3.0678e-18 | 1.9495e-21 | 1.9854e-21 | 1.5338e-13 | 9.2399e-11 | 7.473e-13 | 2.9106e-09 | 1.3742 | 2.3162 | 123.6439 | 1.21
TRU - Out-of-State Genset TRU_2003_50 | Orange | 2020 | TRU - Out-of-State Genset TRU | 2003 | 50 | Diesel | 1.2873e-12 | 1.5577e-12 | 1.8538e-12 | 4.3736e-12 | 2.6932e-12 | 3.2414e-11 | 4.3285e-13 | 3.9822e-13 | 2.6307e-16 | 2.6633e-16 | 2.0575e-08 | 1.2395e-05 | 1.0025e-07 | 0.00039044 | 1.321 | 2.284 | 123.6439 | 1.21
TRU - Out-of-State Genset TRU_2004_50 | Orange | 2020 | TRU - Out-of-State Genset TRU | 2004 | 50 | Diesel | 1.4062e-06 | 1.7015e-06 | 2.0249e-06 | 7.6192e-06 | 5.5282e-06 | 7.3681e-05 | 6.8468e-07 | 6.2991e-07 | 6.436e-10 | 6.0541e-10 | 0.04677 | 28.1757 | 0.22788 | 887.5356 | 0.63478 | 2.0625 | 123.6439 | 1.21
TRU - Out-of-State Genset TRU_2005_50 | Orange | 2020 | TRU - Out-of-State Genset TRU | 2005 | 50 | Diesel | 6.1229e-11 | 7.4088e-11 | 8.817e-11 | 4.5849e-10 | 3.6726e-10 | 5.042e-09 | 3.9682e-11 | 3.6507e-11 | 4.5092e-14 | 4.1428e-14 | 3.2005e-06 | 0.0019281 | 1.5594e-05 | 0.060734 | 0.40393 | 2.0023 | 123.6439 | 1.21
TRU - Out-of-State Genset TRU_2006_50 | Orange | 2020 | TRU - Out-of-State Genset TRU | 2006 | 50 | Diesel | 1.5873e-10 | 1.9206e-10 | 2.2857e-10 | 1.521e-09 | 1.3036e-09 | 1.8309e-08 | 1.285e-10 | 1.1822e-10 | 1.6565e-13 | 1.5044e-13 | 1.1622e-05 | 0.0070015 | 5.6626e-05 | 0.22055 | 0.28835 | 1.9572 | 123.6439 | 1.21
TRU - Out-of-State Genset TRU_2007_50 | Orange | 2020 | TRU - Out-of-State Genset TRU | 2007 | 50 | Diesel | 1.5628e-10 | 1.891e-10 | 2.2505e-10 | 1.5173e-09 | 1.3359e-09 | 1.9063e-08 | 1.2881e-10 | 1.1851e-10 | 1.7274e-13 | 1.5664e-13 | 1.2101e-05 | 0.0072898 | 5.8958e-05 | 0.22963 | 0.27269 | 1.9264 | 123.6439 | 1.21
TRU - Out-of-State Genset TRU_2008_50 | Orange | 2020 | TRU - Out-of-State Genset TRU | 2008 | 50 | Diesel | 1.181e-10 | 1.429e-10 | 1.7006e-10 | 1.7059e-09 | 1.6086e-09 | 2.3558e-08 | 6.8779e-11 | 6.3276e-11 | 2.1573e-13 | 1.9357e-13 | 1.4954e-05 | 0.0090087 | 7.286e-05 | 0.28377 | 0.16674 | 1.877 | 123.6439 | 1.21
TRU - Out-of-State Genset TRU_2009_50 | Orange | 2020 | TRU - Out-of-State Genset TRU | 2009 | 50 | Diesel | 1.525e-11 | 1.8452e-11 | 2.196e-11 | 2.2577e-10 | 2.1938e-10 | 3.2673e-09 | 9.1624e-12 | 8.4295e-12 | 2.9953e-14 | 2.6846e-14 | 2.074e-06 | 0.0012494 | 1.0105e-05 | 0.039357 | 0.15525 | 1.8457 | 123.6439 | 1.21
TRU - Out-of-State Genset TRU_2010_50 | Orange | 2020 | TRU - Out-of-State Genset TRU | 2010 | 50 | Diesel | 3.9915e-11 | 4.8297e-11 | 5.7478e-11 | 6.076e-10 | 6.0964e-10 | 9.2361e-09 | 2.4836e-11 | 2.2849e-11 | 8.4768e-14 | 7.589e-14 | 5.8627e-06 | 0.0035319 | 2.8565e-05 | 0.11125 | 0.14375 | 1.8144 | 123.6439 | 1.21
TRU - Out-of-State Genset TRU_2011_50 | Orange | 2020 | TRU - Out-of-State Genset TRU | 2011 | 50 | Diesel | 1.2587e-11 | 1.523e-11 | 1.8125e-11 | 1.9777e-10 | 2.0536e-10 | 3.1658e-09 | 8.6777e-12 | 7.9835e-12 | 2.9088e-14 | 2.6012e-14 | 2.0095e-06 | 0.0012106 | 9.7911e-06 | 0.038134 | 0.13225 | 1.7832 | 123.6439 | 1.21
TRU - Out-of-State Genset TRU_2012_50 | Orange | 2020 | TRU - Out-of-State Genset TRU | 2012 | 50 | Diesel | 2.2623e-09 | 2.7374e-09 | 3.2577e-09 | 3.6867e-08 | 3.9716e-08 | 6.2319e-07 | 1.6317e-09 | 1.5012e-09 | 5.7324e-12 | 5.1205e-12 | 0.00039558 | 0.23831 | 0.0019274 | 7.5067 | 0.12075 | 1.7519 | 123.6439 | 1.21
TRU - Out-of-State Genset TRU_2013_50 | Orange | 2020 | TRU - Out-of-State Genset TRU | 2013 | 50 | Diesel | 0.00024733 | 0.00029927 | 0.00035615 | 0.0042053 | 0.0028451 | 0.075302 | 1.4171e-05 | 1.3038e-05 | 6.9346e-07 | 6.1873e-07 | 47.7993 | 28795.7019 | 232.8922 | 907064.6094 | 0.10925 | 1.0386 | 123.6439 | 1.21
TRU - Out-of-State Genset TRU_2014_50 | Orange | 2020 | TRU - Out-of-State Genset TRU | 2014 | 50 | Diesel | 0.00032835 | 0.0003973 | 0.00047282 | 0.0058695 | 0.0041452 | 0.11173 | 1.9656e-05 | 1.8083e-05 | 1.0301e-06 | 9.1805e-07 | 70.9231 | 42726.1585 | 345.5581 | 1345873.9939 | 0.097747 | 1.0198 | 123.6439 | 1.21
TRU - Out-of-State Genset TRU_2015_50 | Orange | 2020 | TRU - Out-of-State Genset TRU | 2015 | 50 | Diesel | 0.00021919 | 0.00026522 | 0.00031564 | 0.0041606 | 0.0030785 | 0.084533 | 1.3834e-05 | 1.2727e-05 | 7.8022e-07 | 6.9458e-07 | 53.6587 | 32325.5847 | 261.4409 | 1018255.9195 | 0.086247 | 1.0011 | 123.6439 | 1.21
TRU - Out-of-State Genset TRU_2016_50 | Orange | 2020 | TRU - Out-of-State Genset TRU | 2016 | 50 | Diesel | 6.037e-05 | 7.3047e-05 | 8.6933e-05 | 0.0012332 | 0.00095996 | 0.026864 | 4.0664e-06 | 3.7411e-06 | 2.4822e-07 | 2.2073e-07 | 17.0521 | 10272.7185 | 83.0831 | 323590.6339 | 0.074748 | 0.9823 | 123.6439 | 1.21
TRU - Out-of-State Genset TRU_2017_50 | Orange | 2020 | TRU - Out-of-State Genset TRU | 2017 | 50 | Diesel | 7.1431e-05 | 8.6431e-05 | 0.00010286 | 0.0016 | 0.0013167 | 0.037565 | 5.2253e-06 | 4.8073e-06 | 3.4749e-07 | 3.0866e-07 | 23.8449 | 14364.8953 | 116.1795 | 452494.2007 | 0.063248 | 0.96353 | 123.6439 | 1.21
TRU - Out-of-State Genset TRU_2018_50 | Orange | 2020 | TRU - Out-of-State Genset TRU | 2018 | 50 | Diesel | 0.00011978 | 0.00014493 | 0.00017248 | 0.003024 | 0.0026459 | 0.076987 | 9.7639e-06 | 8.9828e-06 | 7.1296e-07 | 6.3257e-07 | 48.8685 | 29439.845 | 238.1018 | 927355.119 | 0.051748 | 0.94476 | 123.6439 | 1.21
TRU - Out-of-State Genset TRU_2019_50 | Orange | 2020 | TRU - Out-of-State Genset TRU | 2019 | 50 | Diesel | 0.00013879 | 0.00016793 | 0.00019985 | 0.0041251 | 0.0038636 | 0.11469 | 1.3139e-05 | 1.2087e-05 | 1.0634e-06 | 9.424e-07 | 72.8038 | 43859.187 | 354.7217 | 1381564.391 | 0.040249 | 0.92599 | 123.6439 | 1.21
TRU - Out-of-State Trailer TRU_1992_50 | Orange | 2020 | TRU - Out-of-State Trailer TRU | 1992 | 50 | Diesel | 0 | 0 | 0 | 0 | 0 | 0 | 0 | 0 | 0 | 0 | 0 | 0 | 0 | 0 | 0 | 0 | #DIV/0!
TRU - Out-of-State Trailer TRU_1993_50 | Orange | 2020 | TRU - Out-of-State Trailer TRU | 1993 | 50 | Diesel | 0 | 0 | 0 | 0 | 0 | 0 | 0 | 0 | 0 | 0 | 0 | 0 | 0 | 0 | 0 | 0 | #DIV/0!
TRU - Out-of-State Trailer TRU_1994_50 | Orange | 2020 | TRU - Out-of-State Trailer TRU | 1994 | 50 | Diesel | 0 | 0 | 0 | 0 | 0 | 0 | 0 | 0 | 0 | 0 | 0 | 0 | 0 | 0 | 0 | 0 | #DIV/0!
TRU - Out-of-State Trailer TRU_1995_50 | Orange | 2020 | TRU - Out-of-State Trailer TRU | 1995 | 50 | Diesel | 0 | 0 | 0 | 0 | 0 | 0 | 0 | 0 | 0 | 0 | 0 | 0 | 0 | 0 | 0 | 0 | #DIV/0!
TRU - Out-of-State Trailer TRU_1996_50 | Orange | 2020 | TRU - Out-of-State Trailer TRU | 1996 | 50 | Diesel | 0 | 0 | 0 | 0 | 0 | 0 | 0 | 0 | 0 | 0 | 0 | 0 | 0 | 0 | 0 | 0 | #DIV/0!
TRU - Out-of-State Trailer TRU_1997_50 | Orange | 2020 | TRU - Out-of-State Trailer TRU | 1997 | 50 | Diesel | 0 | 0 | 0 | 0 | 0 | 0 | 0 | 0 | 0 | 0 | 0 | 0 | 0 | 0 | 0 | 0 | #DIV/0!
TRU - Out-of-State Trailer TRU_1998_50 | Orange | 2020 | TRU - Out-of-State Trailer TRU | 1998 | 50 | Diesel | 0 | 0 | 0 | 0 | 0 | 0 | 0 | 0 | 0 | 0 | 0 | 0 | 0 | 0 | 0 | 0 | #DIV/0!
TRU - Out-of-State Trailer TRU_1999_50 | Orange | 2020 | TRU - Out-of-State Trailer TRU | 1999 | 50 | Diesel | 0 | 0 | 0 | 0 | 0 | 0 | 0 | 0 | 0 | 0 | 0 | 0 | 0 | 0 | 0 | 0 | #DIV/0!
TRU - Out-of-State Trailer TRU_2000_50 | Orange | 2020 | TRU - Out-of-State Trailer TRU | 2000 | 50 | Diesel | 0 | 0 | 0 | 0 | 0 | 0 | 0 | 0 | 0 | 0 | 0 | 0 | 0 | 0 | 0 | 0 | #DIV/0!
TRU - Out-of-State Trailer TRU_2001_50 | Orange | 2020 | TRU - Out-of-State Trailer TRU | 2001 | 50 | Diesel | 0 | 0 | 0 | 0 | 0 | 0 | 0 | 0 | 0 | 0 | 0 | 0 | 0 | 0 | 0 | 0 | #DIV/0!
TRU - Out-of-State Trailer TRU_2002_50 | Orange | 2020 | TRU - Out-of-State Trailer TRU | 2002 | 50 | Diesel | 0 | 0 | 0 | 0 | 0 | 0 | 0 | 0 | 0 | 0 | 0 | 0 | 0 | 0 | 0 | 0 | #DIV/0!
TRU - Out-of-State Trailer TRU_2003_50 | Orange | 2020 | TRU - Out-of-State Trailer TRU | 2003 | 50 | Diesel | 0 | 0 | 0 | 0 | 0 | 0 | 0 | 0 | 0 | 0 | 0 | 0 | 0 | 0 | 0 | 0 | #DIV/0!
TRU - Out-of-State Trailer TRU_2004_50 | Orange | 2020 | TRU - Out-of-State Trailer TRU | 2004 | 50 | Diesel | 0 | 0 | 0 | 0 | 0 | 0 | 0 | 0 | 0 | 0 | 0 | 0 | 0 | 0 | 0 | 0 | #DIV/0!
TRU - Out-of-State Trailer TRU_2005_50 | Orange | 2020 | TRU - Out-of-State Trailer TRU | 2005 | 50 | Diesel | 0 | 0 | 0 | 0 | 0 | 0 | 0 | 0 | 0 | 0 | 0 | 0 | 0 | 0 | 0 | 0 | #DIV/0!
TRU - Out-of-State Trailer TRU_2006_50 | Orange | 2020 | TRU - Out-of-State Trailer TRU | 2006 | 50 | Diesel | 8.0667e-05 | 9.7607e-05 | 0.00011616 | 0.00072951 | 0.00054671 | 0.0070172 | 6.0248e-05 | 5.5428e-05 | 6.2893e-08 | 5.7658e-08 | 4.4543 | 1783.4971 | 8.5 | 60638.9028 | 0.53299 | 2.9854 | 209.8237 | 1.21
TRU - Out-of-State Trailer TRU_2007_50 | Orange | 2020 | TRU - Out-of-State Trailer TRU | 2007 | 50 | Diesel | 0.0001825 | 0.00022082 | 0.0002628 | 0.0016504 | 0.0012368 | 0.015875 | 0.0001363 | 0.0001254 | 1.4229e-07 | 1.3044e-07 | 10.0771 | 4034.8733 | 19.2298 | 137185.6936 | 0.53299 | 2.9854 | 209.8237 | 1.21
TRU - Out-of-State Trailer TRU_2008_50 | Orange | 2020 | TRU - Out-of-State Trailer TRU | 2008 | 50 | Diesel | 0.00041503 | 0.00050219 | 0.00059765 | 0.0052776 | 0.0041288 | 0.053353 | 0.00020495 | 0.00018856 | 4.8413e-07 | 4.3838e-07 | 33.8666 | 13560.1789 | 64.6265 | 461046.0833 | 0.36067 | 2.9653 | 209.8237 | 1.21
TRU - Out-of-State Trailer TRU_2009_50 | Orange | 2020 | TRU - Out-of-State Trailer TRU | 2009 | 50 | Diesel | 0.00022869 | 0.00027671 | 0.00032931 | 0.0029531 | 0.0023709 | 0.031249 | 0.00011524 | 0.00010602 | 2.8399e-07 | 2.5676e-07 | 19.8359 | 7942.298 | 37.8522 | 270038.1309 | 0.3393 | 2.9072 | 209.8237 | 1.21
TRU - Out-of-State Trailer TRU_2010_50 | Orange | 2020 | TRU - Out-of-State Trailer TRU | 2010 | 50 | Diesel | 0.00031671 | 0.00038322 | 0.00045606 | 0.0041817 | 0.0034787 | 0.047049 | 0.00016431 | 0.00015116 | 4.2841e-07 | 3.8659e-07 | 29.8652 | 11958.0065 | 56.9907 | 406572.2198 | 0.3121 | 2.8332 | 209.8237 | 1.21
TRU - Out-of-State Trailer TRU_2011_50 | Orange | 2020 | TRU - Out-of-State Trailer TRU | 2011 | 50 | Diesel | 0.00046456 | 0.00056212 | 0.00066896 | 0.0062944 | 0.0054439 | 0.075603 | 0.00026544 | 0.00024421 | 6.8974e-07 | 6.212e-07 | 47.9902 | 19215.2667 | 91.5781 | 653319.0689 | 0.2849 | 2.7592 | 209.8237 | 1.21
TRU - Out-of-State Trailer TRU_2012_50 | Orange | 2020 | TRU - Out-of-State Trailer TRU | 2012 | 50 | Diesel | 0.00085592 | 0.0010357 | 0.0012325 | 0.011955 | 0.010791 | 0.154 | 0.00050861 | 0.00046792 | 1.4077e-06 | 1.2653e-06 | 97.7522 | 39139.9926 | 186.5375 | 1330759.7483 | 0.2577 | 2.6852 | 209.8237 | 1.21
TRU - Out-of-State Trailer TRU_2013_50 | Orange | 2020 | TRU - Out-of-State Trailer TRU | 2013 | 50 | Diesel | 0.0027971 | 0.0033845 | 0.0040278 | 0.040517 | 0.023133 | 0.56265 | 0.00013958 | 0.00012841 | 5.153e-06 | 4.6231e-06 | 357.1512 | 143003.3079 | 681.5402 | 4862112.4685 | 0.23049 | 1.5754 | 209.8237 | 1.21
TRU - Out-of-State Trailer TRU_2014_50 | Orange | 2020 | TRU - Out-of-State Trailer TRU | 2014 | 50 | Diesel | 0.0028979 | 0.0035064 | 0.0041729 | 0.043878 | 0.026408 | 0.66093 | 0.00015019 | 0.00013818 | 6.0646e-06 | 5.4306e-06 | 419.5323 | 167980.6846 | 800.58 | 5711343.2758 | 0.20329 | 1.531 | 209.8237 | 1.21
TRU - Out-of-State Trailer TRU_2015_50 | Orange | 2020 | TRU - Out-of-State Trailer TRU | 2015 | 50 | Diesel | 0.0036976 | 0.0044741 | 0.0053245 | 0.059161 | 0.037772 | 0.97359 | 0.00020097 | 0.00018489 | 8.9508e-06 | 7.9996e-06 | 618.0008 | 247447.4752 | 1179.3111 | 8413214.1565 | 0.17609 | 1.4866 | 209.8237 | 1.21
TRU - Out-of-State Trailer TRU_2016_50 | Orange | 2020 | TRU - Out-of-State Trailer TRU | 2016 | 50 | Diesel | 0.0022774 | 0.0027556 | 0.0032794 | 0.039107 | 0.026693 | 0.7092 | 0.00013162 | 0.00012109 | 6.5326e-06 | 5.8272e-06 | 450.1751 | 180250.0723 | 859.0547 | 6128502.4575 | 0.14888 | 1.4422 | 209.8237 | 1.21
TRU - Out-of-State Trailer TRU_2017_50 | Orange | 2020 | TRU - Out-of-State Trailer TRU | 2017 | 50 | Diesel | 0.0019978 | 0.0024173 | 0.0028768 | 0.037696 | 0.027769 | 0.76123 | 0.00012542 | 0.00011539 | 7.0252e-06 | 6.2547e-06 | 483.1997 | 193473.1263 | 922.0745 | 6578086.2926 | 0.12168 | 1.3978 | 209.8237 | 1.21
TRU - Out-of-State Trailer TRU_2018_50 | Orange | 2020 | TRU - Out-of-State Trailer TRU | 2018 | 50 | Diesel | 0.0018927 | 0.0022902 | 0.0027255 | 0.040774 | 0.032807 | 0.92884 | 0.00013369 | 0.000123 | 8.5884e-06 | 7.6319e-06 | 589.5932 | 236073.0686 | 1125.1018 | 8026484.3326 | 0.09448 | 1.3534 | 209.8237 | 1.21
TRU - Out-of-State Trailer TRU_2019_50 | Orange | 2020 | TRU - Out-of-State Trailer TRU | 2019 | 50 | Diesel | 0.0017043 | 0.0020622 | 0.0024542 | 0.044955 | 0.040124 | 1.1745 | 0.00014459 | 0.00013303 | 1.0881e-05 | 9.6506e-06 | 745.5483 | 298517.4733 | 1422.7059 | 10149594.0935 | 0.067277 | 1.309 | 209.8237 | 1.21
TRU - Railcar TRU_1992_50 | Orange | 2020 | TRU - Railcar TRU | 1992 | 50 | Diesel | 0 | 0 | 0 | 0 | 0 | 0 | 0 | 0 | 0 | 0 | 0 | 0 | 0 | 0 | 0 | 0 | #DIV/0!
TRU - Railcar TRU_1993_50 | Orange | 2020 | TRU - Railcar TRU | 1993 | 50 | Diesel | 0 | 0 | 0 | 0 | 0 | 0 | 0 | 0 | 0 | 0 | 0 | 0 | 0 | 0 | 0 | 0 | #DIV/0!
TRU - Railcar TRU_1994_50 | Orange | 2020 | TRU - Railcar TRU | 1994 | 50 | Diesel | 0 | 0 | 0 | 0 | 0 | 0 | 0 | 0 | 0 | 0 | 0 | 0 | 0 | 0 | 0 | 0 | #DIV/0!
TRU - Railcar TRU_1995_50 | Orange | 2020 | TRU - Railcar TRU | 1995 | 50 | Diesel | 0 | 0 | 0 | 0 | 0 | 0 | 0 | 0 | 0 | 0 | 0 | 0 | 0 | 0 | 0 | 0 | #DIV/0!
TRU - Railcar TRU_1996_50 | Orange | 2020 | TRU - Railcar TRU | 1996 | 50 | Diesel | 0 | 0 | 0 | 0 | 0 | 0 | 0 | 0 | 0 | 0 | 0 | 0 | 0 | 0 | 0 | 0 | #DIV/0!
TRU - Railcar TRU_1997_50 | Orange | 2020 | TRU - Railcar TRU | 1997 | 50 | Diesel | 0 | 0 | 0 | 0 | 0 | 0 | 0 | 0 | 0 | 0 | 0 | 0 | 0 | 0 | 0 | 0 | #DIV/0!
TRU - Railcar TRU_1998_50 | Orange | 2020 | TRU - Railcar TRU | 1998 | 50 | Diesel | 0 | 0 | 0 | 0 | 0 | 0 | 0 | 0 | 0 | 0 | 0 | 0 | 0 | 0 | 0 | 0 | #DIV/0!
TRU - Railcar TRU_1999_50 | Orange | 2020 | TRU - Railcar TRU | 1999 | 50 | Diesel | 0 | 0 | 0 | 0 | 0 | 0 | 0 | 0 | 0 | 0 | 0 | 0 | 0 | 0 | 0 | 0 | #DIV/0!
TRU - Railcar TRU_2000_50 | Orange | 2020 | TRU - Railcar TRU | 2000 | 50 | Diesel | 0 | 0 | 0 | 0 | 0 | 0 | 0 | 0 | 0 | 0 | 0 | 0 | 0 | 0 | 0 | 0 | #DIV/0!
TRU - Railcar TRU_2001_50 | Orange | 2020 | TRU - Railcar TRU | 2001 | 50 | Diesel | 0 | 0 | 0 | 0 | 0 | 0 | 0 | 0 | 0 | 0 | 0 | 0 | 0 | 0 | 0 | 0 | #DIV/0!
TRU - Railcar TRU_2002_50 | Orange | 2020 | TRU - Railcar TRU | 2002 | 50 | Diesel | 0 | 0 | 0 | 0 | 0 | 0 | 0 | 0 | 0 | 0 | 0 | 0 | 0 | 0 | 0 | 0 | #DIV/0!
TRU - Railcar TRU_2003_50 | Orange | 2020 | TRU - Railcar TRU | 2003 | 50 | Diesel | 0 | 0 | 0 | 0 | 0 | 0 | 0 | 0 | 0 | 0 | 0 | 0 | 0 | 0 | 0 | 0 | #DIV/0!
TRU - Railcar TRU_2004_50 | Orange | 2020 | TRU - Railcar TRU | 2004 | 50 | Diesel | 0 | 0 | 0 | 0 | 0 | 0 | 0 | 0 | 0 | 0 | 0 | 0 | 0 | 0 | 0 | 0 | #DIV/0!
TRU - Railcar TRU_2005_50 | Orange | 2020 | TRU - Railcar TRU | 2005 | 50 | Diesel | 0 | 0 | 0 | 0 | 0 | 0 | 0 | 0 | 0 | 0 | 0 | 0 | 0 | 0 | 0 | 0 | #DIV/0!
TRU - Railcar TRU_2006_50 | Orange | 2020 | TRU - Railcar TRU | 2006 | 50 | Diesel | 8.3501e-06 | 1.0104e-05 | 1.2024e-05 | 7.5514e-05 | 5.6592e-05 | 0.00072637 | 6.2364e-06 | 5.7375e-06 | 6.5102e-09 | 5.9683e-09 | 0.46108 | 184.6149 | 0.57257 | 6276.9076 | 0.53299 | 2.9854 | 322.43 | 1.21
TRU - Railcar TRU_2007_50 | Orange | 2020 | TRU - Railcar TRU | 2007 | 50 | Diesel | 1.8891e-05 | 2.2858e-05 | 2.7203e-05 | 0.00017084 | 0.00012803 | 0.0016433 | 1.4109e-05 | 1.298e-05 | 1.4728e-08 | 1.3502e-08 | 1.0431 | 417.6614 | 1.2954 | 14200.4865 | 0.53299 | 2.9854 | 322.43 | 1.21
TRU - Railcar TRU_2008_50 | Orange | 2020 | TRU - Railcar TRU | 2008 | 50 | Diesel | 4.2961e-05 | 5.1983e-05 | 6.1864e-05 | 0.0005463 | 0.00042738 | 0.0055227 | 2.1215e-05 | 1.9518e-05 | 5.0114e-08 | 4.5378e-08 | 3.5056 | 1403.6532 | 4.3534 | 47724.2089 | 0.36067 | 2.9653 | 322.43 | 1.21
TRU - Railcar TRU_2009_50 | Orange | 2020 | TRU - Railcar TRU | 2009 | 50 | Diesel | 2.3672e-05 | 2.8643e-05 | 3.4088e-05 | 0.00030568 | 0.00024541 | 0.0032347 | 1.1929e-05 | 1.0975e-05 | 2.9397e-08 | 2.6578e-08 | 2.0533 | 822.1302 | 2.5498 | 27952.4252 | 0.3393 | 2.9072 | 322.43 | 1.21
TRU - Railcar TRU_2010_50 | Orange | 2020 | TRU - Railcar TRU | 2010 | 50 | Diesel | 3.2783e-05 | 3.9668e-05 | 4.7208e-05 | 0.00043286 | 0.00036009 | 0.0048702 | 1.7008e-05 | 1.5647e-05 | 4.4346e-08 | 4.0017e-08 | 3.0914 | 1237.8077 | 3.839 | 42085.4623 | 0.3121 | 2.8332 | 322.43 | 1.21
TRU - Railcar TRU_2011_50 | Orange | 2020 | TRU - Railcar TRU | 2011 | 50 | Diesel | 4.8088e-05 | 5.8186e-05 | 6.9246e-05 | 0.00065155 | 0.00056352 | 0.0078259 | 2.7477e-05 | 2.5279e-05 | 7.1397e-08 | 6.4302e-08 | 4.9676 | 1989.0276 | 6.1689 | 67626.9398 | 0.2849 | 2.7592 | 322.43 | 1.21
TRU - Railcar TRU_2012_50 | Orange | 2020 | TRU - Railcar TRU | 2012 | 50 | Diesel | 8.8599e-05 | 0.0001072 | 0.00012758 | 0.0012375 | 0.0011171 | 0.015941 | 5.2648e-05 | 4.8436e-05 | 1.4571e-07 | 1.3098e-07 | 10.1186 | 4051.4934 | 12.5655 | 137750.7771 | 0.2577 | 2.6852 | 322.43 | 1.21
TRU - Railcar TRU_2013_50 | Orange | 2020 | TRU - Railcar TRU | 2013 | 50 | Diesel | 0.00028954 | 0.00035034 | 0.00041693 | 0.004194 | 0.0023946 | 0.058242 | 1.4448e-05 | 1.3292e-05 | 5.334e-07 | 4.7855e-07 | 36.9697 | 14802.6846 | 45.9098 | 503291.2754 | 0.23049 | 1.5754 | 322.43 | 1.21
TRU - Railcar TRU_2014_50 | Orange | 2020 | TRU - Railcar TRU | 2014 | 50 | Diesel | 0.00029997 | 0.00036296 | 0.00043195 | 0.0045419 | 0.0027335 | 0.068414 | 1.5547e-05 | 1.4303e-05 | 6.2777e-07 | 5.6213e-07 | 43.427 | 17388.1648 | 53.9285 | 591197.6039 | 0.20329 | 1.531 | 322.43 | 1.21
TRU - Railcar TRU_2015_50 | Orange | 2020 | TRU - Railcar TRU | 2015 | 50 | Diesel | 0.00038275 | 0.00046312 | 0.00055115 | 0.0061239 | 0.0039099 | 0.10078 | 2.0803e-05 | 1.9139e-05 | 9.2652e-07 | 8.2806e-07 | 63.971 | 25614.0014 | 79.4405 | 870876.0463 | 0.17609 | 1.4866 | 322.43 | 1.21
TRU - Railcar TRU_2016_50 | Orange | 2020 | TRU - Railcar TRU | 2016 | 50 | Diesel | 0.00023574 | 0.00028524 | 0.00033946 | 0.0040481 | 0.0027631 | 0.073411 | 1.3625e-05 | 1.2535e-05 | 6.7621e-07 | 6.0319e-07 | 46.5989 | 18658.2045 | 57.8675 | 634378.9532 | 0.14888 | 1.4422 | 322.43 | 1.21
TRU - Railcar TRU_2017_50 | Orange | 2020 | TRU - Railcar TRU | 2017 | 50 | Diesel | 0.0002068 | 0.00025023 | 0.00029779 | 0.003902 | 0.0028744 | 0.078797 | 1.2983e-05 | 1.1944e-05 | 7.272e-07 | 6.4744e-07 | 50.0174 | 20026.9609 | 62.1126 | 680916.6718 | 0.12168 | 1.3978 | 322.43 | 1.21
TRU - Railcar TRU_2018_50 | Orange | 2020 | TRU - Railcar TRU | 2018 | 50 | Diesel | 0.00019592 | 0.00023707 | 0.00028213 | 0.0042206 | 0.003396 | 0.096147 | 1.3839e-05 | 1.2732e-05 | 8.8901e-07 | 7.9e-07 | 61.0305 | 24436.6038 | 75.7889 | 830844.5275 | 0.09448 | 1.3534 | 322.43 | 1.21
TRU - Railcar TRU_2019_50 | Orange | 2020 | TRU - Railcar TRU | 2019 | 50 | Diesel | 0.00017642 | 0.00021346 | 0.00025404 | 0.0046534 | 0.0041533 | 0.12158 | 1.4967e-05 | 1.377e-05 | 1.1263e-06 | 9.9897e-07 | 77.1738 | 30900.4041 | 95.836 | 1050613.7382 | 0.067277 | 1.309 | 322.43 | 1.21

## Load Factor
Equipment Type | HP | Load Factor
Cart | 15 | 0.5
Lav Cart | 15 | 0.5
Cart | 15 | 0.5
Lav Cart | 15 | 0.5
Forklift | 50 | 0.3
Other | 50 | 0.5
Sweeper | 50 | 0.51
Forklift | 50 | 0.3
Other GSE | 50 | 0.5
Forklift | 50 | 0.3
Other GSE | 50 | 0.5
Baggage Tug | 120 | 0.55
Belt Loader | 120 | 0.5
Bobtail | 120 | 0.55
Cargo Loader | 120 | 0.5
Lift | 120 | 0.5
Baggage Tug | 120 | 0.55
Belt Loader | 120 | 0.5
Bobtail | 120 | 0.55
Cargo Loader | 120 | 0.5
Cargo Tractor | 120 | 0.54
Deicer | 120 | 0.95
Generator | 120 | 0.78
Lift | 120 | 0.5
Sweeper | 120 | 0.51
Baggage Tug | 120 | 0.55
Belt Loader | 120 | 0.5
Bobtail | 120 | 0.55
Cargo Loader | 120 | 0.5
Cargo Tractor | 120 | 0.54
Deicer | 120 | 0.95
Generator | 120 | 0.78
Lift | 120 | 0.5
Sweeper | 120 | 0.51
Air Conditioner | 175 | 0.75
Cargo Tractor | 175 | 0.54
Fuel Truck | 175 | 0.25
Lav Truck | 175 | 0.25
Passenger Stand | 175 | 0.59
A/C Tug Narrow Body | 175 | 0.8
Air Conditioner | 175 | 0.75
Air Start Unit | 175 | 0.9
Fuel Truck | 175 | 0.25
Ground Power Unit | 175 | 0.75
Hydrant truck | 175 | 0.7
Lav Truck | 175 | 0.25
Maint. Truck | 175 | 0.5
Passenger Stand | 175 | 0.59
Water Truck | 175 | 0.2
A/C Tug Narrow Body | 175 | 0.8
Air Conditioner | 175 | 0.75
Air Start Unit | 175 | 0.9
Fuel Truck | 175 | 0.25
Ground Power Unit | 175 | 0.75
Hydrant truck | 175 | 0.7
Lav Truck | 175 | 0.25
Maint. Truck | 175 | 0.5
Passenger Stand | 175 | 0.59
Water Truck | 175 | 0.2
Catering Truck | 250 | 0.52
Service Truck | 250 | 0.2
Catering Truck | 250 | 0.52
Service Truck | 250 | 0.2
Catering Truck | 250 | 0.52
Service Truck | 250 | 0.2
A/C Tug Wide Body | 500 | 0.8
A/C Tug Wide Body | 500 | 0.8

## Emission_Factors_OffroadDiesel
HP | Model_Year | NOXzh | NOXdr | PMzh | PMdr | THCzh | THCdr | COzh | COdr
25 | 1920 | 7 | 0 | 0.76 | 0 | 1.84 | 0.000235 | 5 | 0.000513
25 | 1921 | 7 | 0 | 0.76 | 0 | 1.84 | 0.000235 | 5 | 0.000513
25 | 1922 | 7 | 0 | 0.76 | 0 | 1.84 | 0.000235 | 5 | 0.000513
25 | 1923 | 7 | 0 | 0.76 | 0 | 1.84 | 0.000235 | 5 | 0.000513
25 | 1924 | 7 | 0 | 0.76 | 0 | 1.84 | 0.000235 | 5 | 0.000513
25 | 1925 | 7 | 0 | 0.76 | 0 | 1.84 | 0.000235 | 5 | 0.000513
25 | 1926 | 7 | 0 | 0.76 | 0 | 1.84 | 0.000235 | 5 | 0.000513
25 | 1927 | 7 | 0 | 0.76 | 0 | 1.84 | 0.000235 | 5 | 0.000513
25 | 1928 | 7 | 0 | 0.76 | 0 | 1.84 | 0.000235 | 5 | 0.000513
25 | 1929 | 7 | 0 | 0.76 | 0 | 1.84 | 0.000235 | 5 | 0.000513
25 | 1930 | 7 | 0 | 0.76 | 0 | 1.84 | 0.000235 | 5 | 0.000513
25 | 1931 | 7 | 0 | 0.76 | 0 | 1.84 | 0.000235 | 5 | 0.000513
25 | 1932 | 7 | 0 | 0.76 | 0 | 1.84 | 0.000235 | 5 | 0.000513
25 | 1933 | 7 | 0 | 0.76 | 0 | 1.84 | 0.000235 | 5 | 0.000513
25 | 1934 | 7 | 0 | 0.76 | 0 | 1.84 | 0.000235 | 5 | 0.000513
25 | 1935 | 7 | 0 | 0.76 | 0 | 1.84 | 0.000235 | 5 | 0.000513
25 | 1936 | 7 | 0 | 0.76 | 0 | 1.84 | 0.000235 | 5 | 0.000513
25 | 1937 | 7 | 0 | 0.76 | 0 | 1.84 | 0.000235 | 5 | 0.000513
25 | 1938 | 7 | 0 | 0.76 | 0 | 1.84 | 0.000235 | 5 | 0.000513
25 | 1939 | 7 | 0 | 0.76 | 0 | 1.84 | 0.000235 | 5 | 0.000513
25 | 1940 | 7 | 0 | 0.76 | 0 | 1.84 | 0.000235 | 5 | 0.000513
25 | 1941 | 7 | 0 | 0.76 | 0 | 1.84 | 0.000235 | 5 | 0.000513
25 | 1942 | 7 | 0 | 0.76 | 0 | 1.84 | 0.000235 | 5 | 0.000513
25 | 1943 | 7 | 0 | 0.76 | 0 | 1.84 | 0.000235 | 5 | 0.000513
25 | 1944 | 7 | 0 | 0.76 | 0 | 1.84 | 0.000235 | 5 | 0.000513
25 | 1945 | 7 | 0 | 0.76 | 0 | 1.84 | 0.000235 | 5 | 0.000513
25 | 1946 | 7 | 0 | 0.76 | 0 | 1.84 | 0.000235 | 5 | 0.000513
25 | 1947 | 7 | 0 | 0.76 | 0 | 1.84 | 0.000235 | 5 | 0.000513
25 | 1948 | 7 | 0 | 0.76 | 0 | 1.84 | 0.000235 | 5 | 0.000513
25 | 1949 | 7 | 0 | 0.76 | 0 | 1.84 | 0.000235 | 5 | 0.000513
25 | 1950 | 7 | 0 | 0.76 | 0 | 1.84 | 0.000235 | 5 | 0.000513
25 | 1951 | 7 | 0 | 0.76 | 0 | 1.84 | 0.000235 | 5 | 0.000513
25 | 1952 | 7 | 0 | 0.76 | 0 | 1.84 | 0.000235 | 5 | 0.000513
25 | 1953 | 7 | 0 | 0.76 | 0 | 1.84 | 0.000235 | 5 | 0.000513
25 | 1954 | 7 | 0 | 0.76 | 0 | 1.84 | 0.000235 | 5 | 0.000513
25 | 1955 | 7 | 0 | 0.76 | 0 | 1.84 | 0.000235 | 5 | 0.000513
25 | 1956 | 7 | 0 | 0.76 | 0 | 1.84 | 0.000235 | 5 | 0.000513
25 | 1957 | 7 | 0 | 0.76 | 0 | 1.84 | 0.000235 | 5 | 0.000513
25 | 1958 | 7 | 0 | 0.76 | 0 | 1.84 | 0.000235 | 5 | 0.000513
25 | 1959 | 7 | 0 | 0.76 | 0 | 1.84 | 0.000235 | 5 | 0.000513
25 | 1960 | 7 | 0 | 0.76 | 0 | 1.84 | 0.000235 | 5 | 0.000513
25 | 1961 | 7 | 0 | 0.76 | 0 | 1.84 | 0.000235 | 5 | 0.000513
25 | 1962 | 7 | 0 | 0.76 | 0 | 1.84 | 0.000235 | 5 | 0.000513
25 | 1963 | 7 | 0 | 0.76 | 0 | 1.84 | 0.000235 | 5 | 0.000513
25 | 1964 | 7 | 0 | 0.76 | 0 | 1.84 | 0.000235 | 5 | 0.000513
25 | 1965 | 7 | 0 | 0.76 | 0 | 1.84 | 0.000235 | 5 | 0.000513
25 | 1966 | 7 | 0 | 0.76 | 0 | 1.84 | 0.000235 | 5 | 0.000513
25 | 1967 | 7 | 0 | 0.76 | 0 | 1.84 | 0.000235 | 5 | 0.000513
25 | 1968 | 7 | 0 | 0.76 | 0 | 1.84 | 0.000235 | 5 | 0.000513
25 | 1969 | 7 | 0 | 0.76 | 0 | 1.84 | 0.000235 | 5 | 0.000513
25 | 1970 | 7 | 0 | 0.76 | 0 | 1.84 | 0.000235 | 5 | 0.000513
25 | 1971 | 7 | 0 | 0.76 | 0 | 1.84 | 0.000235 | 5 | 0.000513
25 | 1972 | 7 | 0 | 0.76 | 0 | 1.84 | 0.000235 | 5 | 0.000513
25 | 1973 | 7 | 0 | 0.76 | 0 | 1.84 | 0.000235 | 5 | 0.000513
25 | 1974 | 7 | 0 | 0.76 | 0 | 1.84 | 0.000235 | 5 | 0.000513
25 | 1975 | 7 | 0 | 0.76 | 0 | 1.84 | 0.000235 | 5 | 0.000513
25 | 1976 | 7 | 0 | 0.76 | 0 | 1.84 | 0.000235 | 5 | 0.000513
25 | 1977 | 7 | 0 | 0.76 | 0 | 1.84 | 0.000235 | 5 | 0.000513
25 | 1978 | 7 | 0 | 0.76 | 0 | 1.84 | 0.000235 | 5 | 0.000513
25 | 1979 | 7 | 0 | 0.76 | 0 | 1.84 | 0.000235 | 5 | 0.000513
25 | 1980 | 7 | 0 | 0.76 | 0 | 1.84 | 0.000235 | 5 | 0.000513
25 | 1981 | 7 | 0 | 0.76 | 0 | 1.84 | 0.000235 | 5 | 0.000513
25 | 1982 | 7 | 0 | 0.76 | 0 | 1.84 | 0.000235 | 5 | 0.000513
25 | 1983 | 7 | 0 | 0.76 | 0 | 1.84 | 0.000235 | 5 | 0.000513
25 | 1984 | 7 | 0 | 0.76 | 0 | 1.84 | 0.000235 | 5 | 0.000513
25 | 1985 | 7 | 0 | 0.76 | 0 | 1.84 | 0.000235 | 5 | 0.000513
25 | 1986 | 7 | 0 | 0.76 | 0 | 1.84 | 0.000235 | 5 | 0.000513
25 | 1987 | 7 | 0 | 0.76 | 0 | 1.84 | 0.000235 | 5 | 0.000513
25 | 1988 | 7 | 0 | 0.76 | 0 | 1.8 | 0.00023 | 5 | 0.000513
25 | 1989 | 7 | 0 | 0.76 | 0 | 1.8 | 0.00023 | 5 | 0.000513
25 | 1990 | 7 | 0 | 0.76 | 0 | 1.8 | 0.00023 | 5 | 0.000513
25 | 1991 | 7 | 0 | 0.76 | 0 | 1.8 | 0.00023 | 5 | 0.000513
25 | 1992 | 7 | 0 | 0.76 | 0 | 1.8 | 0.00023 | 5 | 0.000513
25 | 1993 | 7 | 0 | 0.76 | 0 | 1.8 | 0.00023 | 5 | 0.000513
25 | 1994 | 7 | 0 | 0.76 | 0 | 1.8 | 0.00023 | 5 | 0.000513
25 | 1995 | 7 | 0 | 0.76 | 0 | 1.8 | 0.00023 | 5 | 0.000513
25 | 1996 | 7 | 0 | 0.76 | 0 | 1.8 | 0.00023 | 5 | 0.000513
25 | 1997 | 7 | 0 | 0.76 | 0 | 1.8 | 0.00023 | 5 | 0.000513
25 | 1998 | 7 | 0 | 0.76 | 0 | 1.8 | 0.00023 | 5 | 0.000513
25 | 1999 | 7 | 0 | 0.76 | 0 | 1.45 | 0.000185 | 4.1 | 0.00042
25 | 2000 | 5.6853 | 0 | 0.40967 | 0 | 1.45 | 0.000185 | 4.1 | 0.00042
25 | 2001 | 5.6139 | 0 | 0.38437 | 0 | 1.45 | 0.000185 | 4.1 | 0.00042
25 | 2002 | 5.4222 | 0 | 0.37215 | 0 | 1.45 | 0.000185 | 4.1 | 0.00042
25 | 2003 | 5.4222 | 0 | 0.37215 | 0 | 1.45 | 0.000185 | 4.1 | 0.00042
25 | 2004 | 5.3894 | 0 | 0.33781 | 0 | 0.64 | 9.8e-05 | 3.27 | 0.000334
25 | 2005 | 4.132 | 0 | 0.28375 | 0 | 0.37 | 6.9e-05 | 3 | 0.000305
25 | 2006 | 4.132 | 0 | 0.28375 | 0 | 0.24 | 5.45e-05 | 2.86 | 0.00029
25 | 2007 | 4.2484 | 0 | 0.33874 | 0 | 0.24 | 5.45e-05 | 2.86 | 0.00029
25 | 2008 | 4.1477 | 0 | 0.27067 | 0 | 0.1 | 4e-05 | 2.72 | 0.000276
25 | 2009 | 3.8794 | 0 | 0.25157 | 0 | 0.1 | 4e-05 | 2.72 | 0.000276
25 | 2010 | 4.0902 | 0 | 0.24693 | 0 | 0.1 | 4e-05 | 2.72 | 0.000276
25 | 2011 | 3.8319 | 0 | 0.1904 | 0 | 0.1 | 4e-05 | 2.72 | 0.000276
25 | 2012 | 3.8319 | 0 | 0.1904 | 0 | 0.1 | 4e-05 | 2.72 | 0.000276
25 | 2013 | 3.9033 | 0 | 0.13503 | 0 | 0.1 | 4e-05 | 2.72 | 0.000276
25 | 2014 | 3.8657 | 0 | 0.14115 | 0 | 0.1 | 4e-05 | 2.72 | 0.000276
25 | 2015 | 3.8786 | 0 | 0.13806 | 0 | 0.1 | 4e-05 | 2.72 | 0.000276
25 | 2016 | 3.8552 | 0 | 0.13877 | 0 | 0.1 | 4e-05 | 2.72 | 0.000276
25 | 2017 | 3.8552 | 0 | 0.13302 | 0 | 0.1 | 4e-05 | 2.72 | 0.000276
25 | 2018 | 3.8552 | 0 | 0.13302 | 0 | 0.1 | 4e-05 | 2.72 | 0.000276
25 | 2019 | 3.8552 | 0 | 0.13302 | 0 | 0.1 | 4e-05 | 2.72 | 0.000276
25 | 2020 | 3.8552 | 0 | 0.13302 | 0 | 0.1 | 4e-05 | 2.72 | 0.000276
25 | 2021 | 3.8552 | 0 | 0.13302 | 0 | 0.1 | 4e-05 | 2.72 | 0.000276
25 | 2022 | 3.8552 | 0 | 0.13302 | 0 | 0.1 | 4e-05 | 2.72 | 0.000276
25 | 2023 | 3.8552 | 0 | 0.13302 | 0 | 0.1 | 4e-05 | 2.72 | 0.000276
25 | 2024 | 3.8552 | 0 | 0.13302 | 0 | 0.1 | 4e-05 | 2.72 | 0.000276
25 | 2025 | 3.8552 | 0 | 0.13302 | 0 | 0.1 | 4e-05 | 2.72 | 0.000276
25 | 2026 | 3.8552 | 0 | 0.13302 | 0 | 0.1 | 4e-05 | 2.72 | 0.000276
25 | 2027 | 3.8552 | 0 | 0.13302 | 0 | 0.1 | 4e-05 | 2.72 | 0.000276
25 | 2028 | 3.8552 | 0 | 0.13302 | 0 | 0.1 | 4e-05 | 2.72 | 0.000276
25 | 2029 | 3.8552 | 0 | 0.13302 | 0 | 0.1 | 4e-05 | 2.72 | 0.000276
25 | 2030 | 3.8552 | 0 | 0.13302 | 0 | 0.1 | 4e-05 | 2.72 | 0.000276
25 | 2031 | 3.8552 | 0 | 0.13302 | 0 | 0.1 | 4e-05 | 2.72 | 0.000276
25 | 2032 | 3.8552 | 0 | 0.13302 | 0 | 0.1 | 4e-05 | 2.72 | 0.000276
25 | 2033 | 3.8552 | 0 | 0.13302 | 0 | 0.1 | 4e-05 | 2.72 | 0.000276
25 | 2034 | 3.8552 | 0 | 0.13302 | 0 | 0.1 | 4e-05 | 2.72 | 0.000276
25 | 2035 | 3.8552 | 0 | 0.13302 | 0 | 0.1 | 4e-05 | 2.72 | 0.000276
25 | 2036 | 3.8552 | 0 | 0.13302 | 0 | 0.1 | 4e-05 | 2.72 | 0.000276
25 | 2037 | 3.8552 | 0 | 0.13302 | 0 | 0.1 | 4e-05 | 2.72 | 0.000276
25 | 2038 | 3.8552 | 0 | 0.13302 | 0 | 0.1 | 4e-05 | 2.72 | 0.000276
25 | 2039 | 3.8552 | 0 | 0.13302 | 0 | 0.1 | 4e-05 | 2.72 | 0.000276
25 | 2040 | 3.8552 | 0 | 0.13302 | 0 | 0.1 | 4e-05 | 2.72 | 0.000276
25 | 2041 | 3.8552 | 0 | 0.13302 | 0 | 0.1 | 4e-05 | 2.72 | 0.000276
25 | 2042 | 3.8552 | 0 | 0.13302 | 0 | 0.1 | 4e-05 | 2.72 | 0.000276
25 | 2043 | 3.8552 | 0 | 0.13302 | 0 | 0.1 | 4e-05 | 2.72 | 0.000276
25 | 2044 | 3.8552 | 0 | 0.13302 | 0 | 0.1 | 4e-05 | 2.72 | 0.000276
25 | 2045 | 3.8552 | 0 | 0.13302 | 0 | 0.1 | 4e-05 | 2.72 | 0.000276
25 | 2046 | 3.8552 | 0 | 0.13302 | 0 | 0.1 | 4e-05 | 2.72 | 0.000276
25 | 2047 | 3.8552 | 0 | 0.13302 | 0 | 0.1 | 4e-05 | 2.72 | 0.000276
25 | 2048 | 3.8552 | 0 | 0.13302 | 0 | 0.1 | 4e-05 | 2.72 | 0.000276
25 | 2049 | 3.8552 | 0 | 0.13302 | 0 | 0.1 | 4e-05 | 2.72 | 0.000276
25 | 2050 | 3.8552 | 0 | 0.13302 | 0 | 0.1 | 4e-05 | 2.72 | 0.000276
50 | 1920 | 7 | 0.000105 | 0.76 | 5.89e-05 | 1.84 | 0.000235 | 5 | 0.000513
50 | 1921 | 7 | 0.000105 | 0.76 | 5.89e-05 | 1.84 | 0.000235 | 5 | 0.000513
50 | 1922 | 7 | 0.000105 | 0.76 | 5.89e-05 | 1.84 | 0.000235 | 5 | 0.000513
50 | 1923 | 7 | 0.000105 | 0.76 | 5.89e-05 | 1.84 | 0.000235 | 5 | 0.000513
50 | 1924 | 7 | 0.000105 | 0.76 | 5.89e-05 | 1.84 | 0.000235 | 5 | 0.000513
50 | 1925 | 7 | 0.000105 | 0.76 | 5.89e-05 | 1.84 | 0.000235 | 5 | 0.000513
50 | 1926 | 7 | 0.000105 | 0.76 | 5.89e-05 | 1.84 | 0.000235 | 5 | 0.000513
50 | 1927 | 7 | 0.000105 | 0.76 | 5.89e-05 | 1.84 | 0.000235 | 5 | 0.000513
50 | 1928 | 7 | 0.000105 | 0.76 | 5.89e-05 | 1.84 | 0.000235 | 5 | 0.000513
50 | 1929 | 7 | 0.000105 | 0.76 | 5.89e-05 | 1.84 | 0.000235 | 5 | 0.000513
50 | 1930 | 7 | 0.000105 | 0.76 | 5.89e-05 | 1.84 | 0.000235 | 5 | 0.000513
50 | 1931 | 7 | 0.000105 | 0.76 | 5.89e-05 | 1.84 | 0.000235 | 5 | 0.000513
50 | 1932 | 7 | 0.000105 | 0.76 | 5.89e-05 | 1.84 | 0.000235 | 5 | 0.000513
50 | 1933 | 7 | 0.000105 | 0.76 | 5.89e-05 | 1.84 | 0.000235 | 5 | 0.000513
50 | 1934 | 7 | 0.000105 | 0.76 | 5.89e-05 | 1.84 | 0.000235 | 5 | 0.000513
50 | 1935 | 7 | 0.000105 | 0.76 | 5.89e-05 | 1.84 | 0.000235 | 5 | 0.000513
50 | 1936 | 7 | 0.000105 | 0.76 | 5.89e-05 | 1.84 | 0.000235 | 5 | 0.000513
50 | 1937 | 7 | 0.000105 | 0.76 | 5.89e-05 | 1.84 | 0.000235 | 5 | 0.000513
50 | 1938 | 7 | 0.000105 | 0.76 | 5.89e-05 | 1.84 | 0.000235 | 5 | 0.000513
50 | 1939 | 7 | 0.000105 | 0.76 | 5.89e-05 | 1.84 | 0.000235 | 5 | 0.000513
50 | 1940 | 7 | 0.000105 | 0.76 | 5.89e-05 | 1.84 | 0.000235 | 5 | 0.000513
50 | 1941 | 7 | 0.000105 | 0.76 | 5.89e-05 | 1.84 | 0.000235 | 5 | 0.000513
50 | 1942 | 7 | 0.000105 | 0.76 | 5.89e-05 | 1.84 | 0.000235 | 5 | 0.000513
50 | 1943 | 7 | 0.000105 | 0.76 | 5.89e-05 | 1.84 | 0.000235 | 5 | 0.000513
50 | 1944 | 7 | 0.000105 | 0.76 | 5.89e-05 | 1.84 | 0.000235 | 5 | 0.000513
50 | 1945 | 7 | 0.000105 | 0.76 | 5.89e-05 | 1.84 | 0.000235 | 5 | 0.000513
50 | 1946 | 7 | 0.000105 | 0.76 | 5.89e-05 | 1.84 | 0.000235 | 5 | 0.000513
50 | 1947 | 7 | 0.000105 | 0.76 | 5.89e-05 | 1.84 | 0.000235 | 5 | 0.000513
50 | 1948 | 7 | 0.000105 | 0.76 | 5.89e-05 | 1.84 | 0.000235 | 5 | 0.000513
50 | 1949 | 7 | 0.000105 | 0.76 | 5.89e-05 | 1.84 | 0.000235 | 5 | 0.000513
50 | 1950 | 7 | 0.000105 | 0.76 | 5.89e-05 | 1.84 | 0.000235 | 5 | 0.000513
50 | 1951 | 7 | 0.000105 | 0.76 | 5.89e-05 | 1.84 | 0.000235 | 5 | 0.000513
50 | 1952 | 7 | 0.000105 | 0.76 | 5.89e-05 | 1.84 | 0.000235 | 5 | 0.000513
50 | 1953 | 7 | 0.000105 | 0.76 | 5.89e-05 | 1.84 | 0.000235 | 5 | 0.000513
50 | 1954 | 7 | 0.000105 | 0.76 | 5.89e-05 | 1.84 | 0.000235 | 5 | 0.000513
50 | 1955 | 7 | 0.000105 | 0.76 | 5.89e-05 | 1.84 | 0.000235 | 5 | 0.000513
50 | 1956 | 7 | 0.000105 | 0.76 | 5.89e-05 | 1.84 | 0.000235 | 5 | 0.000513
50 | 1957 | 7 | 0.000105 | 0.76 | 5.89e-05 | 1.84 | 0.000235 | 5 | 0.000513
50 | 1958 | 7 | 0.000105 | 0.76 | 5.89e-05 | 1.84 | 0.000235 | 5 | 0.000513
50 | 1959 | 7 | 0.000105 | 0.76 | 5.89e-05 | 1.84 | 0.000235 | 5 | 0.000513
50 | 1960 | 7 | 0.000105 | 0.76 | 5.89e-05 | 1.84 | 0.000235 | 5 | 0.000513
50 | 1961 | 7 | 0.000105 | 0.76 | 5.89e-05 | 1.84 | 0.000235 | 5 | 0.000513
50 | 1962 | 7 | 0.000105 | 0.76 | 5.89e-05 | 1.84 | 0.000235 | 5 | 0.000513
50 | 1963 | 7 | 0.000105 | 0.76 | 5.89e-05 | 1.84 | 0.000235 | 5 | 0.000513
50 | 1964 | 7 | 0.000105 | 0.76 | 5.89e-05 | 1.84 | 0.000235 | 5 | 0.000513
50 | 1965 | 7 | 0.000105 | 0.76 | 5.89e-05 | 1.84 | 0.000235 | 5 | 0.000513
50 | 1966 | 7 | 0.000105 | 0.76 | 5.89e-05 | 1.84 | 0.000235 | 5 | 0.000513
50 | 1967 | 7 | 0.000105 | 0.76 | 5.89e-05 | 1.84 | 0.000235 | 5 | 0.000513
50 | 1968 | 7 | 0.000105 | 0.76 | 5.89e-05 | 1.84 | 0.000235 | 5 | 0.000513
50 | 1969 | 7 | 0.000105 | 0.76 | 5.89e-05 | 1.84 | 0.000235 | 5 | 0.000513
50 | 1970 | 7 | 0.000105 | 0.76 | 5.89e-05 | 1.84 | 0.000235 | 5 | 0.000513
50 | 1971 | 7 | 0.000105 | 0.76 | 5.89e-05 | 1.84 | 0.000235 | 5 | 0.000513
50 | 1972 | 7 | 0.000105 | 0.76 | 5.89e-05 | 1.84 | 0.000235 | 5 | 0.000513
50 | 1973 | 7 | 0.000105 | 0.76 | 5.89e-05 | 1.84 | 0.000235 | 5 | 0.000513
50 | 1974 | 7 | 0.000105 | 0.76 | 5.89e-05 | 1.84 | 0.000235 | 5 | 0.000513
50 | 1975 | 7 | 0.000105 | 0.76 | 5.89e-05 | 1.84 | 0.000235 | 5 | 0.000513
50 | 1976 | 7 | 0.000105 | 0.76 | 5.89e-05 | 1.84 | 0.000235 | 5 | 0.000513
50 | 1977 | 7 | 0.000105 | 0.76 | 5.89e-05 | 1.84 | 0.000235 | 5 | 0.000513
50 | 1978 | 7 | 0.000105 | 0.76 | 5.89e-05 | 1.84 | 0.000235 | 5 | 0.000513
50 | 1979 | 7 | 0.000105 | 0.76 | 5.89e-05 | 1.84 | 0.000235 | 5 | 0.000513
50 | 1980 | 7 | 0.000105 | 0.76 | 5.89e-05 | 1.84 | 0.000235 | 5 | 0.000513
50 | 1981 | 7 | 0.000105 | 0.76 | 5.89e-05 | 1.84 | 0.000235 | 5 | 0.000513
50 | 1982 | 7 | 0.000105 | 0.76 | 5.89e-05 | 1.84 | 0.000235 | 5 | 0.000513
50 | 1983 | 7 | 0.000105 | 0.76 | 5.89e-05 | 1.84 | 0.000235 | 5 | 0.000513
50 | 1984 | 7 | 0.000105 | 0.76 | 5.89e-05 | 1.84 | 0.000235 | 5 | 0.000513
50 | 1985 | 7 | 0.000105 | 0.76 | 5.89e-05 | 1.84 | 0.000235 | 5 | 0.000513
50 | 1986 | 7 | 0.000105 | 0.76 | 5.89e-05 | 1.84 | 0.000235 | 5 | 0.000513
50 | 1987 | 7 | 0.000105 | 0.76 | 5.89e-05 | 1.84 | 0.000235 | 5 | 0.000513
50 | 1988 | 7 | 0.00010551 | 0.76 | 5.89e-05 | 1.8 | 0.00023 | 5 | 0.000513
50 | 1989 | 7 | 0.00010551 | 0.76 | 5.89e-05 | 1.8 | 0.00023 | 5 | 0.000513
50 | 1990 | 7 | 0.00010551 | 0.76 | 5.89e-05 | 1.8 | 0.00023 | 5 | 0.000513
50 | 1991 | 7 | 0.00010551 | 0.76 | 5.89e-05 | 1.8 | 0.00023 | 5 | 0.000513
50 | 1992 | 7 | 0.00010551 | 0.76 | 5.89e-05 | 1.8 | 0.00023 | 5 | 0.000513
50 | 1993 | 7 | 0.00010551 | 0.76 | 5.89e-05 | 1.8 | 0.00023 | 5 | 0.000513
50 | 1994 | 7 | 0.00010551 | 0.76 | 5.89e-05 | 1.8 | 0.00023 | 5 | 0.000513
50 | 1995 | 7 | 0.00010551 | 0.76 | 5.89e-05 | 1.8 | 0.00023 | 5 | 0.000513
50 | 1996 | 7 | 0.00010551 | 0.76 | 5.89e-05 | 1.8 | 0.00023 | 5 | 0.000513
50 | 1997 | 7 | 0.00010551 | 0.76 | 5.89e-05 | 1.8 | 0.00023 | 5 | 0.000513
50 | 1998 | 7 | 0.00010551 | 0.76 | 5.89e-05 | 1.8 | 0.00023 | 5 | 0.000513
50 | 1999 | 5.3269 | 9.89e-05 | 0.34162 | 2.65e-05 | 1.45 | 0.000185 | 4.1 | 0.00042
50 | 2000 | 5.283 | 9.8e-05 | 0.35715 | 2.77e-05 | 1.45 | 0.000185 | 4.1 | 0.00042
50 | 2001 | 5.1432 | 9.54e-05 | 0.32617 | 2.53e-05 | 1.45 | 0.000185 | 4.1 | 0.00042
50 | 2002 | 5.0781 | 9.42e-05 | 0.32362 | 2.51e-05 | 1.45 | 0.000185 | 4.1 | 0.00042
50 | 2003 | 5.0781 | 9.42e-05 | 0.32362 | 2.51e-05 | 1.45 | 0.000185 | 4.1 | 0.00042
50 | 2004 | 4.4618 | 8.16e-05 | 0.25507 | 1.99e-05 | 0.64 | 9.8e-05 | 3.27 | 0.000334
50 | 2005 | 4.5357 | 8.86e-05 | 0.24668 | 1.9e-05 | 0.37 | 6.9e-05 | 3 | 0.000305
50 | 2006 | 4.5357 | 9.14e-05 | 0.24668 | 1.92e-05 | 0.24 | 5.45e-05 | 2.86 | 0.00029
50 | 2007 | 4.5141 | 9.09e-05 | 0.26089 | 2.03e-05 | 0.24 | 5.45e-05 | 2.86 | 0.00029
50 | 2008 | 4.4758 | 9.32e-05 | 0.17322 | 1.32e-05 | 0.1 | 4e-05 | 2.72 | 0.000276
50 | 2009 | 4.0695 | 8.48e-05 | 0.164 | 1.25e-05 | 0.1 | 4e-05 | 2.72 | 0.000276
50 | 2010 | 4.4752 | 9.32e-05 | 0.16336 | 1.25e-05 | 0.1 | 4e-05 | 2.72 | 0.000276
50 | 2011 | 4.534 | 9.45e-05 | 0.15629 | 1.19e-05 | 0.1 | 4e-05 | 2.72 | 0.000276
50 | 2012 | 4.534 | 9.45e-05 | 0.15629 | 1.19e-05 | 0.1 | 4e-05 | 2.72 | 0.000276
50 | 2013 | 3.1215 | 6.5e-05 | 0.10404 | 1.15e-05 | 0.1 | 4e-05 | 2.72 | 0.000276
50 | 2014 | 3.271 | 6.81e-05 | 0.094207 | 1.05e-05 | 0.1 | 4e-05 | 2.72 | 0.000276
50 | 2015 | 3.116 | 6.49e-05 | 0.072291 | 8.02e-06 | 0.1 | 4e-05 | 2.72 | 0.000276
50 | 2016 | 3.1619 | 6.59e-05 | 0.097447 | 1.08e-05 | 0.1 | 4e-05 | 2.72 | 0.000276
50 | 2017 | 2.7289 | 5.68e-05 | 0.063 | 6.99e-06 | 0.1 | 4e-05 | 2.72 | 0.000276
50 | 2018 | 2.7289 | 5.68e-05 | 0.05 | 5.55e-06 | 0.1 | 4e-05 | 2.72 | 0.000276
50 | 2019 | 2.7289 | 5.68e-05 | 0.037 | 4.11e-06 | 0.1 | 4e-05 | 2.72 | 0.000276
50 | 2020 | 2.7289 | 5.68e-05 | 0.024 | 2.66e-06 | 0.1 | 4e-05 | 2.72 | 0.000276
50 | 2021 | 2.7289 | 5.68e-05 | 0.011452 | 1.27e-06 | 0.1 | 4e-05 | 2.72 | 0.000276
50 | 2022 | 2.7289 | 5.68e-05 | 0.011452 | 1.27e-06 | 0.1 | 4e-05 | 2.72 | 0.000276
50 | 2023 | 2.7289 | 5.68e-05 | 0.011452 | 1.27e-06 | 0.1 | 4e-05 | 2.72 | 0.000276
50 | 2024 | 2.7289 | 5.68e-05 | 0.011452 | 1.27e-06 | 0.1 | 4e-05 | 2.72 | 0.000276
50 | 2025 | 2.7289 | 5.68e-05 | 0.011452 | 1.27e-06 | 0.1 | 4e-05 | 2.72 | 0.000276
50 | 2026 | 2.7289 | 5.68e-05 | 0.011452 | 1.27e-06 | 0.1 | 4e-05 | 2.72 | 0.000276
50 | 2027 | 2.7289 | 5.68e-05 | 0.011452 | 1.27e-06 | 0.1 | 4e-05 | 2.72 | 0.000276
50 | 2028 | 2.7289 | 5.68e-05 | 0.011452 | 1.27e-06 | 0.1 | 4e-05 | 2.72 | 0.000276
50 | 2029 | 2.7289 | 5.68e-05 | 0.011452 | 1.27e-06 | 0.1 | 4e-05 | 2.72 | 0.000276
50 | 2030 | 2.7289 | 5.68e-05 | 0.011452 | 1.27e-06 | 0.1 | 4e-05 | 2.72 | 0.000276
50 | 2031 | 2.7289 | 5.68e-05 | 0.011452 | 1.27e-06 | 0.1 | 4e-05 | 2.72 | 0.000276
50 | 2032 | 2.7289 | 5.68e-05 | 0.011452 | 1.27e-06 | 0.1 | 4e-05 | 2.72 | 0.000276
50 | 2033 | 2.7289 | 5.68e-05 | 0.011452 | 1.27e-06 | 0.1 | 4e-05 | 2.72 | 0.000276
50 | 2034 | 2.7289 | 5.68e-05 | 0.011452 | 1.27e-06 | 0.1 | 4e-05 | 2.72 | 0.000276
50 | 2035 | 2.7289 | 5.68e-05 | 0.011452 | 1.27e-06 | 0.1 | 4e-05 | 2.72 | 0.000276
50 | 2036 | 2.7289 | 5.68e-05 | 0.011452 | 1.27e-06 | 0.1 | 4e-05 | 2.72 | 0.000276
50 | 2037 | 2.7289 | 5.68e-05 | 0.011452 | 1.27e-06 | 0.1 | 4e-05 | 2.72 | 0.000276
50 | 2038 | 2.7289 | 5.68e-05 | 0.011452 | 1.27e-06 | 0.1 | 4e-05 | 2.72 | 0.000276
50 | 2039 | 2.7289 | 5.68e-05 | 0.011452 | 1.27e-06 | 0.1 | 4e-05 | 2.72 | 0.000276
50 | 2040 | 2.7289 | 5.68e-05 | 0.011452 | 1.27e-06 | 0.1 | 4e-05 | 2.72 | 0.000276
50 | 2041 | 2.7289 | 5.68e-05 | 0.011452 | 1.27e-06 | 0.1 | 4e-05 | 2.72 | 0.000276
50 | 2042 | 2.7289 | 5.68e-05 | 0.011452 | 1.27e-06 | 0.1 | 4e-05 | 2.72 | 0.000276
50 | 2043 | 2.7289 | 5.68e-05 | 0.011452 | 1.27e-06 | 0.1 | 4e-05 | 2.72 | 0.000276
50 | 2044 | 2.7289 | 5.68e-05 | 0.011452 | 1.27e-06 | 0.1 | 4e-05 | 2.72 | 0.000276
50 | 2045 | 2.7289 | 5.68e-05 | 0.011452 | 1.27e-06 | 0.1 | 4e-05 | 2.72 | 0.000276
50 | 2046 | 2.7289 | 5.68e-05 | 0.011452 | 1.27e-06 | 0.1 | 4e-05 | 2.72 | 0.000276
50 | 2047 | 2.7289 | 5.68e-05 | 0.011452 | 1.27e-06 | 0.1 | 4e-05 | 2.72 | 0.000276
50 | 2048 | 2.7289 | 5.68e-05 | 0.011452 | 1.27e-06 | 0.1 | 4e-05 | 2.72 | 0.000276
50 | 2049 | 2.7289 | 5.68e-05 | 0.011452 | 1.27e-06 | 0.1 | 4e-05 | 2.72 | 0.000276
50 | 2050 | 2.7289 | 5.68e-05 | 0.011452 | 1.27e-06 | 0.1 | 4e-05 | 2.72 | 0.000276
75 | 1920 | 13 | 0.000301 | 0.84 | 6.11e-05 | 1.44 | 6.66e-05 | 4.8 | 0.000127
75 | 1921 | 13 | 0.000301 | 0.84 | 6.11e-05 | 1.44 | 6.66e-05 | 4.8 | 0.000127
75 | 1922 | 13 | 0.000301 | 0.84 | 6.11e-05 | 1.44 | 6.66e-05 | 4.8 | 0.000127
75 | 1923 | 13 | 0.000301 | 0.84 | 6.11e-05 | 1.44 | 6.66e-05 | 4.8 | 0.000127
75 | 1924 | 13 | 0.000301 | 0.84 | 6.11e-05 | 1.44 | 6.66e-05 | 4.8 | 0.000127
75 | 1925 | 13 | 0.000301 | 0.84 | 6.11e-05 | 1.44 | 6.66e-05 | 4.8 | 0.000127
75 | 1926 | 13 | 0.000301 | 0.84 | 6.11e-05 | 1.44 | 6.66e-05 | 4.8 | 0.000127
75 | 1927 | 13 | 0.000301 | 0.84 | 6.11e-05 | 1.44 | 6.66e-05 | 4.8 | 0.000127
75 | 1928 | 13 | 0.000301 | 0.84 | 6.11e-05 | 1.44 | 6.66e-05 | 4.8 | 0.000127
75 | 1929 | 13 | 0.000301 | 0.84 | 6.11e-05 | 1.44 | 6.66e-05 | 4.8 | 0.000127
75 | 1930 | 13 | 0.000301 | 0.84 | 6.11e-05 | 1.44 | 6.66e-05 | 4.8 | 0.000127
75 | 1931 | 13 | 0.000301 | 0.84 | 6.11e-05 | 1.44 | 6.66e-05 | 4.8 | 0.000127
75 | 1932 | 13 | 0.000301 | 0.84 | 6.11e-05 | 1.44 | 6.66e-05 | 4.8 | 0.000127
75 | 1933 | 13 | 0.000301 | 0.84 | 6.11e-05 | 1.44 | 6.66e-05 | 4.8 | 0.000127
75 | 1934 | 13 | 0.000301 | 0.84 | 6.11e-05 | 1.44 | 6.66e-05 | 4.8 | 0.000127
75 | 1935 | 13 | 0.000301 | 0.84 | 6.11e-05 | 1.44 | 6.66e-05 | 4.8 | 0.000127
75 | 1936 | 13 | 0.000301 | 0.84 | 6.11e-05 | 1.44 | 6.66e-05 | 4.8 | 0.000127
75 | 1937 | 13 | 0.000301 | 0.84 | 6.11e-05 | 1.44 | 6.66e-05 | 4.8 | 0.000127
75 | 1938 | 13 | 0.000301 | 0.84 | 6.11e-05 | 1.44 | 6.66e-05 | 4.8 | 0.000127
75 | 1939 | 13 | 0.000301 | 0.84 | 6.11e-05 | 1.44 | 6.66e-05 | 4.8 | 0.000127
75 | 1940 | 13 | 0.000301 | 0.84 | 6.11e-05 | 1.44 | 6.66e-05 | 4.8 | 0.000127
75 | 1941 | 13 | 0.000301 | 0.84 | 6.11e-05 | 1.44 | 6.66e-05 | 4.8 | 0.000127
75 | 1942 | 13 | 0.000301 | 0.84 | 6.11e-05 | 1.44 | 6.66e-05 | 4.8 | 0.000127
75 | 1943 | 13 | 0.000301 | 0.84 | 6.11e-05 | 1.44 | 6.66e-05 | 4.8 | 0.000127
75 | 1944 | 13 | 0.000301 | 0.84 | 6.11e-05 | 1.44 | 6.66e-05 | 4.8 | 0.000127
75 | 1945 | 13 | 0.000301 | 0.84 | 6.11e-05 | 1.44 | 6.66e-05 | 4.8 | 0.000127
75 | 1946 | 13 | 0.000301 | 0.84 | 6.11e-05 | 1.44 | 6.66e-05 | 4.8 | 0.000127
75 | 1947 | 13 | 0.000301 | 0.84 | 6.11e-05 | 1.44 | 6.66e-05 | 4.8 | 0.000127
75 | 1948 | 13 | 0.000301 | 0.84 | 6.11e-05 | 1.44 | 6.66e-05 | 4.8 | 0.000127
75 | 1949 | 13 | 0.000301 | 0.84 | 6.11e-05 | 1.44 | 6.66e-05 | 4.8 | 0.000127
75 | 1950 | 13 | 0.000301 | 0.84 | 6.11e-05 | 1.44 | 6.66e-05 | 4.8 | 0.000127
75 | 1951 | 13 | 0.000301 | 0.84 | 6.11e-05 | 1.44 | 6.66e-05 | 4.8 | 0.000127
75 | 1952 | 13 | 0.000301 | 0.84 | 6.11e-05 | 1.44 | 6.66e-05 | 4.8 | 0.000127
75 | 1953 | 13 | 0.000301 | 0.84 | 6.11e-05 | 1.44 | 6.66e-05 | 4.8 | 0.000127
75 | 1954 | 13 | 0.000301 | 0.84 | 6.11e-05 | 1.44 | 6.66e-05 | 4.8 | 0.000127
75 | 1955 | 13 | 0.000301 | 0.84 | 6.11e-05 | 1.44 | 6.66e-05 | 4.8 | 0.000127
75 | 1956 | 13 | 0.000301 | 0.84 | 6.11e-05 | 1.44 | 6.66e-05 | 4.8 | 0.000127
75 | 1957 | 13 | 0.000301 | 0.84 | 6.11e-05 | 1.44 | 6.66e-05 | 4.8 | 0.000127
75 | 1958 | 13 | 0.000301 | 0.84 | 6.11e-05 | 1.44 | 6.66e-05 | 4.8 | 0.000127
75 | 1959 | 13 | 0.000301 | 0.84 | 6.11e-05 | 1.44 | 6.66e-05 | 4.8 | 0.000127
75 | 1960 | 13 | 0.000301 | 0.84 | 6.11e-05 | 1.44 | 6.66e-05 | 4.8 | 0.000127
75 | 1961 | 13 | 0.000301 | 0.84 | 6.11e-05 | 1.44 | 6.66e-05 | 4.8 | 0.000127
75 | 1962 | 13 | 0.000301 | 0.84 | 6.11e-05 | 1.44 | 6.66e-05 | 4.8 | 0.000127
75 | 1963 | 13 | 0.000301 | 0.84 | 6.11e-05 | 1.44 | 6.66e-05 | 4.8 | 0.000127
75 | 1964 | 13 | 0.000301 | 0.84 | 6.11e-05 | 1.44 | 6.66e-05 | 4.8 | 0.000127
75 | 1965 | 13 | 0.000301 | 0.84 | 6.11e-05 | 1.44 | 6.66e-05 | 4.8 | 0.000127
75 | 1966 | 13 | 0.000301 | 0.84 | 6.11e-05 | 1.44 | 6.66e-05 | 4.8 | 0.000127
75 | 1967 | 13 | 0.000301 | 0.84 | 6.11e-05 | 1.44 | 6.66e-05 | 4.8 | 0.000127
75 | 1968 | 13 | 0.000301 | 0.84 | 6.11e-05 | 1.44 | 6.66e-05 | 4.8 | 0.000127
75 | 1969 | 13 | 0.000301 | 0.84 | 6.11e-05 | 1.44 | 6.66e-05 | 4.8 | 0.000127
75 | 1970 | 13 | 0.000301 | 0.84 | 6.11e-05 | 1.44 | 6.66e-05 | 4.8 | 0.000127
75 | 1971 | 13 | 0.000301 | 0.84 | 6.11e-05 | 1.44 | 6.66e-05 | 4.8 | 0.000127
75 | 1972 | 13 | 0.000301 | 0.84 | 6.11e-05 | 1.44 | 6.66e-05 | 4.8 | 0.000127
75 | 1973 | 13 | 0.000301 | 0.84 | 6.11e-05 | 1.44 | 6.66e-05 | 4.8 | 0.000127
75 | 1974 | 13 | 0.000301 | 0.84 | 6.11e-05 | 1.44 | 6.66e-05 | 4.8 | 0.000127
75 | 1975 | 13 | 0.000301 | 0.84 | 6.11e-05 | 1.44 | 6.66e-05 | 4.8 | 0.000127
75 | 1976 | 13 | 0.000301 | 0.84 | 6.11e-05 | 1.44 | 6.66e-05 | 4.8 | 0.000127
75 | 1977 | 13 | 0.000301 | 0.84 | 6.11e-05 | 1.44 | 6.66e-05 | 4.8 | 0.000127
75 | 1978 | 13 | 0.000301 | 0.84 | 6.11e-05 | 1.44 | 6.66e-05 | 4.8 | 0.000127
75 | 1979 | 13 | 0.000301 | 0.84 | 6.11e-05 | 1.44 | 6.66e-05 | 4.8 | 0.000127
75 | 1980 | 13 | 0.000301 | 0.84 | 6.11e-05 | 1.44 | 6.66e-05 | 4.8 | 0.000127
75 | 1981 | 13 | 0.000301 | 0.84 | 6.11e-05 | 1.44 | 6.66e-05 | 4.8 | 0.000127
75 | 1982 | 13 | 0.000301 | 0.84 | 6.11e-05 | 1.44 | 6.66e-05 | 4.8 | 0.000127
75 | 1983 | 13 | 0.000301 | 0.84 | 6.11e-05 | 1.44 | 6.66e-05 | 4.8 | 0.000127
75 | 1984 | 13 | 0.000301 | 0.84 | 6.11e-05 | 1.44 | 6.66e-05 | 4.8 | 0.000127
75 | 1985 | 13 | 0.000301 | 0.84 | 6.11e-05 | 1.44 | 6.66e-05 | 4.8 | 0.000127
75 | 1986 | 13 | 0.000301 | 0.84 | 6.11e-05 | 1.44 | 6.66e-05 | 4.8 | 0.000127
75 | 1987 | 13 | 0.000301 | 0.84 | 6.11e-05 | 1.44 | 6.66e-05 | 4.8 | 0.000127
75 | 1988 | 8.302 | 0.00019166 | 0.722 | 5.2576e-05 | 0.99 | 4.58e-05 | 3.49 | 9.23e-05
75 | 1989 | 8.302 | 0.00019166 | 0.722 | 5.2576e-05 | 0.99 | 4.58e-05 | 3.49 | 9.23e-05
75 | 1990 | 8.302 | 0.00019166 | 0.722 | 5.2576e-05 | 0.99 | 4.58e-05 | 3.49 | 9.23e-05
75 | 1991 | 8.302 | 0.00019166 | 0.722 | 5.2576e-05 | 0.99 | 4.58e-05 | 3.49 | 9.23e-05
75 | 1992 | 8.302 | 0.00019166 | 0.722 | 5.2576e-05 | 0.99 | 4.58e-05 | 3.49 | 9.23e-05
75 | 1993 | 8.302 | 0.00019166 | 0.722 | 5.2576e-05 | 0.99 | 4.58e-05 | 3.49 | 9.23e-05
75 | 1994 | 8.302 | 0.00019166 | 0.722 | 5.2576e-05 | 0.99 | 4.58e-05 | 3.49 | 9.23e-05
75 | 1995 | 8.302 | 0.00019166 | 0.722 | 5.2576e-05 | 0.99 | 4.58e-05 | 3.49 | 9.23e-05
75 | 1996 | 8.302 | 0.00019166 | 0.722 | 5.2576e-05 | 0.99 | 4.58e-05 | 3.49 | 9.23e-05
75 | 1997 | 8.302 | 0.00019166 | 0.722 | 5.2576e-05 | 0.99 | 4.58e-05 | 3.49 | 9.23e-05
75 | 1998 | 8.302 | 0.00019251 | 0.722 | 5.2576e-05 | 0.99 | 4.58e-05 | 3.49 | 9.23e-05
75 | 1999 | 5.3084 | 0.00012309 | 0.41739 | 3.04e-05 | 0.99 | 4.58e-05 | 3.49 | 9.23e-05
75 | 2000 | 5.3986 | 0.00012519 | 0.19836 | 1.44e-05 | 0.99 | 4.58e-05 | 3.49 | 9.23e-05
75 | 2001 | 5.368 | 0.00012448 | 0.26708 | 1.94e-05 | 0.99 | 4.58e-05 | 3.49 | 9.23e-05
75 | 2002 | 5.1798 | 0.00012011 | 0.25896 | 1.88e-05 | 0.99 | 4.58e-05 | 3.49 | 9.23e-05
75 | 2003 | 5.1798 | 0.00012011 | 0.25896 | 1.88e-05 | 0.99 | 4.58e-05 | 3.49 | 9.23e-05
75 | 2004 | 4.6529 | 8.5e-05 | 0.17106 | 1.25e-05 | 0.46 | 3.33e-05 | 3.23 | 8.55e-05
75 | 2005 | 4.5518 | 7.32e-05 | 0.19097 | 1.4e-05 | 0.28 | 2.92e-05 | 3.14 | 8.33e-05
75 | 2006 | 4.5518 | 6.77e-05 | 0.19097 | 1.4e-05 | 0.19 | 2.71e-05 | 3.09 | 8.21e-05
75 | 2007 | 4.0766 | 6.06e-05 | 0.19879 | 1.46e-05 | 0.19 | 2.71e-05 | 3.09 | 8.21e-05
75 | 2008 | 2.9681 | 3.9e-05 | 0.17113 | 1.26e-05 | 0.1 | 2.5e-05 | 3.05 | 8.1e-05
75 | 2009 | 2.9647 | 3.9e-05 | 0.17356 | 1.28e-05 | 0.1 | 2.5e-05 | 3.05 | 8.1e-05
75 | 2010 | 2.9368 | 3.86e-05 | 0.16721 | 1.23e-05 | 0.1 | 2.5e-05 | 3.05 | 8.1e-05
75 | 2011 | 2.9031 | 3.82e-05 | 0.15943 | 1.17e-05 | 0.1 | 2.5e-05 | 3.05 | 8.1e-05
75 | 2012 | 2.9031 | 3.82e-05 | 0.15943 | 1.17e-05 | 0.1 | 2.5e-05 | 3.05 | 8.1e-05
75 | 2013 | 2.6321 | 3.46e-05 | 0.030183 | 2.82e-06 | 0.1 | 2.5e-05 | 3.05 | 8.1e-05
75 | 2014 | 2.6883 | 3.53e-05 | 0.038382 | 3.58e-06 | 0.1 | 2.5e-05 | 3.05 | 8.1e-05
75 | 2015 | 2.6955 | 3.54e-05 | 0.035502 | 3.31e-06 | 0.1 | 2.5e-05 | 3.05 | 8.1e-05
75 | 2016 | 2.7575 | 3.63e-05 | 0.055345 | 5.16e-06 | 0.1 | 2.5e-05 | 3.05 | 8.1e-05
75 | 2017 | 2.7575 | 3.6214e-05 | 0.013065 | 1.2176e-06 | 0.1 | 2.5e-05 | 3.05 | 8.1e-05
75 | 2018 | 2.7575 | 3.6214e-05 | 0.013065 | 1.2186e-06 | 0.1 | 2.5e-05 | 3.05 | 8.1e-05
75 | 2019 | 2.7575 | 3.6214e-05 | 0.013065 | 1.2186e-06 | 0.1 | 2.5e-05 | 3.05 | 8.1e-05
75 | 2020 | 2.7575 | 3.6214e-05 | 0.013065 | 1.2186e-06 | 0.1 | 2.5e-05 | 3.05 | 8.1e-05
75 | 2021 | 2.7575 | 3.6214e-05 | 0.013065 | 1.2186e-06 | 0.1 | 2.5e-05 | 3.05 | 8.1e-05
75 | 2022 | 2.7575 | 3.6214e-05 | 0.013065 | 1.2186e-06 | 0.1 | 2.5e-05 | 3.05 | 8.1e-05
75 | 2023 | 2.7575 | 3.6214e-05 | 0.013065 | 1.2186e-06 | 0.1 | 2.5e-05 | 3.05 | 8.1e-05
75 | 2024 | 2.7575 | 3.6214e-05 | 0.013065 | 1.2186e-06 | 0.1 | 2.5e-05 | 3.05 | 8.1e-05
75 | 2025 | 2.7575 | 3.6214e-05 | 0.013065 | 1.2186e-06 | 0.1 | 2.5e-05 | 3.05 | 8.1e-05
75 | 2026 | 2.7575 | 3.6214e-05 | 0.013065 | 1.2186e-06 | 0.1 | 2.5e-05 | 3.05 | 8.1e-05
75 | 2027 | 2.7575 | 3.6214e-05 | 0.013065 | 1.2186e-06 | 0.1 | 2.5e-05 | 3.05 | 8.1e-05
75 | 2028 | 2.7575 | 3.6214e-05 | 0.013065 | 1.2186e-06 | 0.1 | 2.5e-05 | 3.05 | 8.1e-05
75 | 2029 | 2.7575 | 3.6214e-05 | 0.013065 | 1.2186e-06 | 0.1 | 2.5e-05 | 3.05 | 8.1e-05
75 | 2030 | 2.7575 | 3.6214e-05 | 0.013065 | 1.2186e-06 | 0.1 | 2.5e-05 | 3.05 | 8.1e-05
75 | 2031 | 2.7575 | 3.6214e-05 | 0.013065 | 1.2186e-06 | 0.1 | 2.5e-05 | 3.05 | 8.1e-05
75 | 2032 | 2.7575 | 3.6214e-05 | 0.013065 | 1.2186e-06 | 0.1 | 2.5e-05 | 3.05 | 8.1e-05
75 | 2033 | 2.7575 | 3.6214e-05 | 0.013065 | 1.2186e-06 | 0.1 | 2.5e-05 | 3.05 | 8.1e-05
75 | 2034 | 2.7575 | 3.6214e-05 | 0.013065 | 1.2186e-06 | 0.1 | 2.5e-05 | 3.05 | 8.1e-05
75 | 2035 | 2.7575 | 3.6214e-05 | 0.013065 | 1.2186e-06 | 0.1 | 2.5e-05 | 3.05 | 8.1e-05
75 | 2036 | 2.7575 | 3.6214e-05 | 0.013065 | 1.2186e-06 | 0.1 | 2.5e-05 | 3.05 | 8.1e-05
75 | 2037 | 2.7575 | 3.6214e-05 | 0.013065 | 1.2186e-06 | 0.1 | 2.5e-05 | 3.05 | 8.1e-05
75 | 2038 | 2.7575 | 3.6214e-05 | 0.013065 | 1.2186e-06 | 0.1 | 2.5e-05 | 3.05 | 8.1e-05
75 | 2039 | 2.7575 | 3.6214e-05 | 0.013065 | 1.2186e-06 | 0.1 | 2.5e-05 | 3.05 | 8.1e-05
75 | 2040 | 2.7575 | 3.6214e-05 | 0.013065 | 1.2186e-06 | 0.1 | 2.5e-05 | 3.05 | 8.1e-05
75 | 2041 | 2.7575 | 3.6214e-05 | 0.013065 | 1.2186e-06 | 0.1 | 2.5e-05 | 3.05 | 8.1e-05
75 | 2042 | 2.7575 | 3.6214e-05 | 0.013065 | 1.2186e-06 | 0.1 | 2.5e-05 | 3.05 | 8.1e-05
75 | 2043 | 2.7575 | 3.6214e-05 | 0.013065 | 1.2186e-06 | 0.1 | 2.5e-05 | 3.05 | 8.1e-05
75 | 2044 | 2.7575 | 3.6214e-05 | 0.013065 | 1.2186e-06 | 0.1 | 2.5e-05 | 3.05 | 8.1e-05
75 | 2045 | 2.7575 | 3.6214e-05 | 0.013065 | 1.2186e-06 | 0.1 | 2.5e-05 | 3.05 | 8.1e-05
75 | 2046 | 2.7575 | 3.6214e-05 | 0.013065 | 1.2186e-06 | 0.1 | 2.5e-05 | 3.05 | 8.1e-05
75 | 2047 | 2.7575 | 3.6214e-05 | 0.013065 | 1.2186e-06 | 0.1 | 2.5e-05 | 3.05 | 8.1e-05
75 | 2048 | 2.7575 | 3.6214e-05 | 0.013065 | 1.2186e-06 | 0.1 | 2.5e-05 | 3.05 | 8.1e-05
75 | 2049 | 2.7575 | 3.6214e-05 | 0.013065 | 1.2186e-06 | 0.1 | 2.5e-05 | 3.05 | 8.1e-05
75 | 2050 | 2.7575 | 3.6214e-05 | 0.013065 | 1.2186e-06 | 0.1 | 2.5e-05 | 3.05 | 8.1e-05
100 | 1920 | 13 | 0.000301 | 0.84 | 6.11e-05 | 1.44 | 6.66e-05 | 4.8 | 0.000127
100 | 1921 | 13 | 0.000301 | 0.84 | 6.11e-05 | 1.44 | 6.66e-05 | 4.8 | 0.000127
100 | 1922 | 13 | 0.000301 | 0.84 | 6.11e-05 | 1.44 | 6.66e-05 | 4.8 | 0.000127
100 | 1923 | 13 | 0.000301 | 0.84 | 6.11e-05 | 1.44 | 6.66e-05 | 4.8 | 0.000127
100 | 1924 | 13 | 0.000301 | 0.84 | 6.11e-05 | 1.44 | 6.66e-05 | 4.8 | 0.000127
100 | 1925 | 13 | 0.000301 | 0.84 | 6.11e-05 | 1.44 | 6.66e-05 | 4.8 | 0.000127
100 | 1926 | 13 | 0.000301 | 0.84 | 6.11e-05 | 1.44 | 6.66e-05 | 4.8 | 0.000127
100 | 1927 | 13 | 0.000301 | 0.84 | 6.11e-05 | 1.44 | 6.66e-05 | 4.8 | 0.000127
100 | 1928 | 13 | 0.000301 | 0.84 | 6.11e-05 | 1.44 | 6.66e-05 | 4.8 | 0.000127
100 | 1929 | 13 | 0.000301 | 0.84 | 6.11e-05 | 1.44 | 6.66e-05 | 4.8 | 0.000127
100 | 1930 | 13 | 0.000301 | 0.84 | 6.11e-05 | 1.44 | 6.66e-05 | 4.8 | 0.000127
100 | 1931 | 13 | 0.000301 | 0.84 | 6.11e-05 | 1.44 | 6.66e-05 | 4.8 | 0.000127
100 | 1932 | 13 | 0.000301 | 0.84 | 6.11e-05 | 1.44 | 6.66e-05 | 4.8 | 0.000127
100 | 1933 | 13 | 0.000301 | 0.84 | 6.11e-05 | 1.44 | 6.66e-05 | 4.8 | 0.000127
100 | 1934 | 13 | 0.000301 | 0.84 | 6.11e-05 | 1.44 | 6.66e-05 | 4.8 | 0.000127
100 | 1935 | 13 | 0.000301 | 0.84 | 6.11e-05 | 1.44 | 6.66e-05 | 4.8 | 0.000127
100 | 1936 | 13 | 0.000301 | 0.84 | 6.11e-05 | 1.44 | 6.66e-05 | 4.8 | 0.000127
100 | 1937 | 13 | 0.000301 | 0.84 | 6.11e-05 | 1.44 | 6.66e-05 | 4.8 | 0.000127
100 | 1938 | 13 | 0.000301 | 0.84 | 6.11e-05 | 1.44 | 6.66e-05 | 4.8 | 0.000127
100 | 1939 | 13 | 0.000301 | 0.84 | 6.11e-05 | 1.44 | 6.66e-05 | 4.8 | 0.000127
100 | 1940 | 13 | 0.000301 | 0.84 | 6.11e-05 | 1.44 | 6.66e-05 | 4.8 | 0.000127
100 | 1941 | 13 | 0.000301 | 0.84 | 6.11e-05 | 1.44 | 6.66e-05 | 4.8 | 0.000127
100 | 1942 | 13 | 0.000301 | 0.84 | 6.11e-05 | 1.44 | 6.66e-05 | 4.8 | 0.000127
100 | 1943 | 13 | 0.000301 | 0.84 | 6.11e-05 | 1.44 | 6.66e-05 | 4.8 | 0.000127
100 | 1944 | 13 | 0.000301 | 0.84 | 6.11e-05 | 1.44 | 6.66e-05 | 4.8 | 0.000127
100 | 1945 | 13 | 0.000301 | 0.84 | 6.11e-05 | 1.44 | 6.66e-05 | 4.8 | 0.000127
100 | 1946 | 13 | 0.000301 | 0.84 | 6.11e-05 | 1.44 | 6.66e-05 | 4.8 | 0.000127
100 | 1947 | 13 | 0.000301 | 0.84 | 6.11e-05 | 1.44 | 6.66e-05 | 4.8 | 0.000127
100 | 1948 | 13 | 0.000301 | 0.84 | 6.11e-05 | 1.44 | 6.66e-05 | 4.8 | 0.000127
100 | 1949 | 13 | 0.000301 | 0.84 | 6.11e-05 | 1.44 | 6.66e-05 | 4.8 | 0.000127
100 | 1950 | 13 | 0.000301 | 0.84 | 6.11e-05 | 1.44 | 6.66e-05 | 4.8 | 0.000127
100 | 1951 | 13 | 0.000301 | 0.84 | 6.11e-05 | 1.44 | 6.66e-05 | 4.8 | 0.000127
100 | 1952 | 13 | 0.000301 | 0.84 | 6.11e-05 | 1.44 | 6.66e-05 | 4.8 | 0.000127
100 | 1953 | 13 | 0.000301 | 0.84 | 6.11e-05 | 1.44 | 6.66e-05 | 4.8 | 0.000127
100 | 1954 | 13 | 0.000301 | 0.84 | 6.11e-05 | 1.44 | 6.66e-05 | 4.8 | 0.000127
100 | 1955 | 13 | 0.000301 | 0.84 | 6.11e-05 | 1.44 | 6.66e-05 | 4.8 | 0.000127
100 | 1956 | 13 | 0.000301 | 0.84 | 6.11e-05 | 1.44 | 6.66e-05 | 4.8 | 0.000127
100 | 1957 | 13 | 0.000301 | 0.84 | 6.11e-05 | 1.44 | 6.66e-05 | 4.8 | 0.000127
100 | 1958 | 13 | 0.000301 | 0.84 | 6.11e-05 | 1.44 | 6.66e-05 | 4.8 | 0.000127
100 | 1959 | 13 | 0.000301 | 0.84 | 6.11e-05 | 1.44 | 6.66e-05 | 4.8 | 0.000127
100 | 1960 | 13 | 0.000301 | 0.84 | 6.11e-05 | 1.44 | 6.66e-05 | 4.8 | 0.000127
100 | 1961 | 13 | 0.000301 | 0.84 | 6.11e-05 | 1.44 | 6.66e-05 | 4.8 | 0.000127
100 | 1962 | 13 | 0.000301 | 0.84 | 6.11e-05 | 1.44 | 6.66e-05 | 4.8 | 0.000127
100 | 1963 | 13 | 0.000301 | 0.84 | 6.11e-05 | 1.44 | 6.66e-05 | 4.8 | 0.000127
100 | 1964 | 13 | 0.000301 | 0.84 | 6.11e-05 | 1.44 | 6.66e-05 | 4.8 | 0.000127
100 | 1965 | 13 | 0.000301 | 0.84 | 6.11e-05 | 1.44 | 6.66e-05 | 4.8 | 0.000127
100 | 1966 | 13 | 0.000301 | 0.84 | 6.11e-05 | 1.44 | 6.66e-05 | 4.8 | 0.000127
100 | 1967 | 13 | 0.000301 | 0.84 | 6.11e-05 | 1.44 | 6.66e-05 | 4.8 | 0.000127
100 | 1968 | 13 | 0.000301 | 0.84 | 6.11e-05 | 1.44 | 6.66e-05 | 4.8 | 0.000127
100 | 1969 | 13 | 0.000301 | 0.84 | 6.11e-05 | 1.44 | 6.66e-05 | 4.8 | 0.000127
100 | 1970 | 13 | 0.000301 | 0.84 | 6.11e-05 | 1.44 | 6.66e-05 | 4.8 | 0.000127
100 | 1971 | 13 | 0.000301 | 0.84 | 6.11e-05 | 1.44 | 6.66e-05 | 4.8 | 0.000127
100 | 1972 | 13 | 0.000301 | 0.84 | 6.11e-05 | 1.44 | 6.66e-05 | 4.8 | 0.000127
100 | 1973 | 13 | 0.000301 | 0.84 | 6.11e-05 | 1.44 | 6.66e-05 | 4.8 | 0.000127
100 | 1974 | 13 | 0.000301 | 0.84 | 6.11e-05 | 1.44 | 6.66e-05 | 4.8 | 0.000127
100 | 1975 | 13 | 0.000301 | 0.84 | 6.11e-05 | 1.44 | 6.66e-05 | 4.8 | 0.000127
100 | 1976 | 13 | 0.000301 | 0.84 | 6.11e-05 | 1.44 | 6.66e-05 | 4.8 | 0.000127
100 | 1977 | 13 | 0.000301 | 0.84 | 6.11e-05 | 1.44 | 6.66e-05 | 4.8 | 0.000127
100 | 1978 | 13 | 0.000301 | 0.84 | 6.11e-05 | 1.44 | 6.66e-05 | 4.8 | 0.000127
100 | 1979 | 13 | 0.000301 | 0.84 | 6.11e-05 | 1.44 | 6.66e-05 | 4.8 | 0.000127
100 | 1980 | 13 | 0.000301 | 0.84 | 6.11e-05 | 1.44 | 6.66e-05 | 4.8 | 0.000127
100 | 1981 | 13 | 0.000301 | 0.84 | 6.11e-05 | 1.44 | 6.66e-05 | 4.8 | 0.000127
100 | 1982 | 13 | 0.000301 | 0.84 | 6.11e-05 | 1.44 | 6.66e-05 | 4.8 | 0.000127
100 | 1983 | 13 | 0.000301 | 0.84 | 6.11e-05 | 1.44 | 6.66e-05 | 4.8 | 0.000127
100 | 1984 | 13 | 0.000301 | 0.84 | 6.11e-05 | 1.44 | 6.66e-05 | 4.8 | 0.000127
100 | 1985 | 13 | 0.000301 | 0.84 | 6.11e-05 | 1.44 | 6.66e-05 | 4.8 | 0.000127
100 | 1986 | 13 | 0.000301 | 0.84 | 6.11e-05 | 1.44 | 6.66e-05 | 4.8 | 0.000127
100 | 1987 | 13 | 0.000301 | 0.84 | 6.11e-05 | 1.44 | 6.66e-05 | 4.8 | 0.000127
100 | 1988 | 8.302 | 0.00019166 | 0.722 | 5.2576e-05 | 0.99 | 4.58e-05 | 3.49 | 9.23e-05
100 | 1989 | 8.302 | 0.00019166 | 0.722 | 5.2576e-05 | 0.99 | 4.58e-05 | 3.49 | 9.23e-05
100 | 1990 | 8.302 | 0.00019166 | 0.722 | 5.2576e-05 | 0.99 | 4.58e-05 | 3.49 | 9.23e-05
100 | 1991 | 8.302 | 0.00019166 | 0.722 | 5.2576e-05 | 0.99 | 4.58e-05 | 3.49 | 9.23e-05
100 | 1992 | 8.302 | 0.00019166 | 0.722 | 5.2576e-05 | 0.99 | 4.58e-05 | 3.49 | 9.23e-05