## 1. MOU Summary
Unit # | MOU Schedule No. 1. Obligations
| III.B.1 | [7 empty] | III.B.2
| III.B.1.a | III.B.1.b | III.B.1.c | III.B.1.d | III.B.1.e |  | III.B.1.f | III.B.1.g | -- | -- | III.B.2.a | III.B.2.b | III.B.2.c
| Equipment ID1 | Airline GSE Type1 | Fuel Type1 (Electric, Diesel, Propane, Gasoline) | Engine Model Year1 | Engine Power Rating1 (HP or kW) | Engine Power Rating Units1 | Engine Tier Level1 (for diesel engines) | Activity Level - hrs/yr of engine operation or annual mileage2,3 | Equipment Sold or Relocated?1 | Date of Status Change1 | Airport to which Equipment is Relocated1 | Date of Relocation1 | Estimated Projected Usage Hours1
| Lookup in Aggregated Equipment Inventory -> | 2 | 6 | 8 | 10 |  | 21 | 20 | 25 | 26
1 | 21892 | Bag Tug | Electric | 2015 | 40 | HP | -- | -- | No | -- | No GSE units were relocated in 2020.
2 | 26521 | Bag Tug | Electric | 2018 | 40 | HP | -- | -- | No | --
3 | 26522 | Bag Tug | Electric | 2018 | 40 | HP | -- | -- | No | --
4 | 26523 | Bag Tug | Electric | 2018 | 40 | HP | -- | -- | No | --
5 | 26524 | Bag Tug | Electric | 2018 | 40 | HP | -- | -- | No | --
6 | 26528 | Bag Tug | Electric | 2018 | 40 | HP | -- | -- | No | --
7 | 26529 | Bag Tug | Electric | 2018 | 40 | HP | -- | -- | No | --
8 | 26530 | Bag Tug | Electric | 2018 | 40 | HP | -- | -- | No | --
9 | 26531 | Bag Tug | Electric | 2018 | 40 | HP | -- | -- | No | --
10 | 26532 | Bag Tug | Electric | 2018 | 40 | HP | -- | -- | No | --
11 | 26533 | Bag Tug | Electric | 2018 | 40 | HP | -- | -- | No | --
12 | 26535 | Bag Tug | Electric | 2018 | 40 | HP | -- | -- | No | --
13 | 26536 | Bag Tug | Electric | 2018 | 40 | HP | -- | -- | No | --
14 | 26537 | Bag Tug | Electric | 2018 | 40 | HP | -- | -- | No | --
15 | 26538 | Bag Tug | Electric | 2018 | 40 | HP | -- | -- | No | --
16 | 26539 | Bag Tug | Electric | 2018 | 40 | HP | -- | -- | No | --
17 | 9513 | High Speed Tug | Gasoline | 2004 | 85 | HP | -- | 912.5 | No | --
18 | 22047 | High Speed Tug | Diesel | 2015 | 85 | HP | Tier 4 | 729.5583 | No | --
19 | 3809 | Belt Loader | Electric | 2001 | 60 | HP | -- | -- | No | --
20 | 3810 | Belt Loader | Electric | 2001 | 60 | HP | -- | -- | No | --
21 | 3811 | Belt Loader | Electric | 2001 | 60 | HP | -- | -- | No | --
22 | 3812 | Belt Loader | Electric | 2001 | 60 | HP | -- | -- | No | --
23 | 10743 | Belt Loader | Electric | 2004 | 60 | HP | -- | -- | No | --
24 | 10744 | Belt Loader | Electric | 2004 | 60 | HP | -- | -- | No | --
25 | 10760 | Belt Loader | Electric | 2005 | 60 | HP | -- | -- | No | --
26 | 21778 | Belt Loader | Electric | 2015 | 60 | HP | -- | -- | No | --
27 | 21885 | Belt Loader | Electric | 2015 | 60 | HP | -- | -- | No | --
28 | 21886 | Belt Loader | Electric | 2015 | 60 | HP | -- | -- | No | --
29 | 897 | Push Back | Diesel | 2009 | 110 | HP | Tier 3 | 328.2467 | No | --
30 | 2308 | Push Back | Electric | 2001 | 110 | HP | -- | -- | No | --
31 | 2309 | Push Back | Electric | 2001 | 110 | HP | -- | -- | No | --
32 | 2310 | Push Back | Electric | 2001 | 110 | HP | -- | -- | No | --
33 | 21888 | Push Back | Diesel | 2015 | 74 | HP | Tier 4 | 328.2467 | No | --
34 | 21889 | Push Back | Diesel | 2015 | 74 | HP | Tier 4 | 328.2467 | No | --
35 | 26868 | Push Back | Diesel | 2018 | 74 | HP | Tier 4 | 328.2467 | No | --
36 | 21985 | Golf Cart | Electric | 2012 | 10 | HP | -- | -- | No | --
37 | 21986 | Golf Cart | Electric | 2012 | 10 | HP | -- | -- | No | --
38 | 21987 | Golf Cart | Electric | 2012 | 10 | HP | -- | -- | No | --
39 | 22495 | Air Start | Diesel | 2015 | 333 | HP | Tier 4 | -- | No | --
40 | 21896 | Ground Power | Diesel | 2015 | 155 | HP | Tier 4 | 483.1007 | No | --
41 | 22101 | Ground Power | Diesel | 2015 | 155 | HP | Tier 4 | 483.1007 | No | --
42 | 15707 | Lav Truck | Gasoline | 2011 | 260 | HP | -- | 1231.875 | No | --
43 | 28286 | Lav Truck | Gasoline | 2018 | 200 | HP | -- | 1227.0213 | No | --
44 | 10039 | Passenger Stairs | Electric | 2004 | 19 | HP | -- | -- | No | --
45 | 22020 | Provision truck | Gasoline | 2016 | 320 | HP | -- | 843.8172 | No | --
46 | 24565 | Provision truck | Gasoline | 2017 | 362 | HP | -- | 845.2632 | No | --
47 | 18552 | Van | Gasoline | 2012 | 200 | HP | -- | -- | No | --
48 | FE0151 | Forklift | Electric | 2013 | 79.6 | HP | -- | -- | No | --
49 | UL1043 | Lift | Diesel | 2012 | 66.8 | HP | Tier 4 Interim | 414.3979 | No | --
50 | PT0726 | A/C Tug Narrow Body | Electric | 2018 | 74.3 | HP | -- | -- | No | -- | No GSE units were relocated in 2020.
51 | PT0727 | A/C Tug Narrow Body | Electric | 2018 | 74.3 | HP | -- | -- | No | --
52 | PT0730 | A/C Tug Narrow Body | Electric | 2018 | 74.3 | HP | -- | -- | No | --
53 | 113597 | Cart | Electric | 2007 | 13.5 | HP | -- | -- | No | --
54 | 113598 | Cart | Electric | 2007 | 13.5 | HP | -- | -- | No | --
55 | GC1696 | Cart | Electric | 2006 | 13.5 | HP | -- | -- | No | --
56 | GC2373 | Cart | Electric | 2015 | 13.5 | HP | -- | -- | No | --
57 | PT1828 | A/C Tug Narrow Body | Electric | 2006 | 0 | HP | -- | -- | No | --
58 | BL1849 | Belt Loader | Electric | 2007 | 59 | HP | -- | -- | No | --
59 | BL1851 | Belt Loader | Electric | 2007 | 59 | HP | -- | -- | No | --
60 | BL1854 | Belt Loader | Electric | 2007 | 59 | HP | -- | -- | No | --
61 | BL1855 | Belt Loader | Electric | 2007 | 59 | HP | -- | -- | No | --
62 | CT1467 | Cargo Tractor | Electric | 2008 | 92.5 | HP | -- | -- | No | --
63 | CT3251 | Cargo Tractor | Electric | 2008 | 92.5 | HP | -- | -- | No | --
64 | CT3252 | Cargo Tractor | Electric | 2008 | 92.5 | HP | -- | -- | No | --
65 | CT5846 | Cargo Tractor | Electric | 2008 | 55 | HP | -- | -- | No | --
66 | CT5847 | Cargo Tractor | Electric | 2008 | 55 | HP | -- | -- | No | --
67 | CT5848 | Cargo Tractor | Electric | 2008 | 55 | HP | -- | -- | No | --
68 | CT5856 | Cargo Tractor | Electric | 2008 | 55 | HP | -- | -- | No | --
69 | AL0426 | Lift | Diesel | 2016 | 67 | HP | Tier 4 | 414.3979 | No | --
70 | AS0999 | Air Start | Diesel | 2018 | 450 | HP | Tier 4 | 1313.5972 | No | --
71 | PT0645 | A/C Tug Narrow Body | Diesel | 2001 | 88 | HP | Tier 1 | 328.2467 | No | --
72 | PT0768 | A/C Tug Narrow Body | Diesel | 2000 | 210 | HP | Tier 1 | 328.2467 | No | --
73 | PT7648 | A/C Tug Narrow Body | Diesel | 1998 | 88 | HP | Tier 1 | 273.1754 | No | --
74 | GP1907 | Ground Power Unit | Gasoline | 2018 | 229 | HP | -- | 798.4375 | No | --
75 | GP1908 | Ground Power Unit | Gasoline | 2018 | 229 | HP | -- | 798.4375 | No | --
76 | GP1911 | Ground Power Unit | Gasoline | 2018 | 229 | HP | -- | 798.4375 | No | --
77 | GP1912 | Ground Power Unit | Gasoline | 2018 | 229 | HP | -- | 798.4375 | No | --
78 | GP2004 | Ground Power Unit | Gasoline | 2019 | 228.9 | HP | -- | 793.4783 | No | --
79 | 113368 | Lift | Electric | 2009 | 113.6 | HP | -- | -- | No | --
80 | GP7084 | Ground Power Unit | Diesel | 1997 | 181 | HP | Tier 1 | 10.5885 | Yes | 2020-01-08
81 | GPU.E0017.SNA | Ground Power Unit | Electric | 2019 | 150 | HP | -- | -- | No | --
82 | 26051 | A/C Tug Wide Body | Diesel | 2011 | 175 | HP | Tier 4 Interim | 398.04 | No | --
83 | 33385 | Cargo Loader | Diesel | 2007 | 99 | HP | Tier 2 | 475.467 | No | --
84 | 41009 | Cargo Loader | Diesel | 2009 | 110 | HP | Tier 3 | 475.467 | No | --
85 | 99123 | Cargo Loader | Diesel | 2016 | 110 | HP | Tier 4 | 475.467 | No | --
86 | 501565 | Cargo Tractor | Diesel | 2012 | 65 | HP | Tier 4 Interim | 687.028 | No | --
87 | 18246 | Bdt Loader | Gasoline | 1994 | 150 | HP | -- | 730 | No | --
88 | 23262 | Cargo Tractor | Gasoline | 2010 | 80 | HP | -- | 1352.2021 | No | --
89 | 23263 | Cargo Tractor | Gasoline | 2010 | 80 | HP | -- | 1352.2021 | No | --
90 | 512143 | Cargo Tractor | Gasoline | 2017 | 86 | HP | -- | 1353.0664 | No | --
91 | 512144 | Cargo Tractor | Gasoline | 2017 | 86 | HP | -- | 1353.0664 | No | --
92 | 515410 | Cargo Tractor | Gasoline | 2018 | 86 | HP | -- | 1350.2256 | No | --
93 | 515411 | Cargo Tractor | Gasoline | 2018 | 86 | HP | -- | 1350.2256 | No | --
94 | 22851 | AIRSTART | Diesel | 2009 | 700 | HP | -- | -- | No | --
95 | 62198 | GPU | Diesel | 2006 | 173 | HP | -- | 483.1007 | No | --
96 | 62201 | GPU | Diesel | 2006 | 173 | HP | -- | 483.1007 | No | --
97 | GT174 | GPU | Diesel | 2000 | 152 | HP | Tier 1 | 483.1007 | No | --
98 | PJ123 | PUSHOUT TRACTOR | Diesel | 1990 | 110 | HP | -- | 328.2467 | No | --
99 | TV0994 | PUSHOUT TRACTOR | Diesel | 2000 | 87 | HP | Tier 1 | 328.2467 | No | -- | No GSE units were relocated in 2020.
100 | TV20561 | PUSHOUT TRACTOR | Diesel | 2000 | 87 | HP | Tier 1 | 328.2467 | No | --
101 | AS0118 | AIRSTART UNIT | Diesel | 2008 | 665 | HP | Tier 3 | 1313.5972 | No | --
102 | AS20353 | AIRSTART UNIT | Diesel | 2000 | 330 | HP | Tier 1 | 1313.5972 | No | --
103 | BL0342 | BELTLOADER | Electric | 2004 | 84 | HP | -- | -- | No | --
104 | BL18927 | BELTLOADER | Electric | 1999 | 84.4 | HP | -- | -- | No | --
105 | BL18928 | BELTLOADER | Electric | 1999 | 84 | HP | -- | -- | No | --
106 | BL18929 | BELTLOADER | Electric | 1999 | 84 | HP | -- | -- | No | --
107 | BL18930 | BELTLOADER | Electric | 1999 | 84 | HP | -- | -- | No | --
108 | BL18943 | BELTLOADER | Electric | 1999 | 84 | HP | -- | -- | No | --
109 | BL20011 | BELTLOADER | Electric | 1999 | 84 | HP | -- | -- | No | --
110 | BL0344 | BELTLOADER | Electric | 2004 | 84 | HP | -- | -- | No | --
111 | TV1168 | PUSHOUT TRACTOR | Electric | 2016 | 83 | HP | -- | -- | No | --
112 | TV1169 | PUSHOUT TRACTOR | Electric | 2016 | 83 | HP | -- | -- | No | --
113 | TV0995 | BAG TRACTOR | Electric | 2004 | 93 | HP | -- | -- | No | --
114 | TV0997 | BAG TRACTOR | Electric | 2000 | 93 | HP | -- | -- | No | --
115 | TV0998 | BAG TRACTOR | Electric | 1999 | 93 | HP | -- | -- | No | --
116 | TV19845 | BAG TRACTOR | Electric | 2000 | 93 | HP | -- | -- | No | --
117 | TV19846 | BAG TRACTOR | Electric | 2000 | 93 | HP | -- | -- | No | --
118 | TV19847 | BAG TRACTOR | Electric | 2000 | 93 | HP | -- | -- | No | --
119 | TV19848 | BAG TRACTOR | Electric | 2000 | 93 | HP | -- | -- | No | --
120 | TV19850 | BAG TRACTOR | Electric | 2000 | 93 | HP | -- | -- | No | --
121 | TV19849 | BAG TRACTOR | Electric | 2000 | 93 | HP | -- | -- | No | --
122 | RV20027 | PICKUP TRUCK | Gasoline | 1999 | 260 | HP | -- | 834.2857 | No | --
123 | LV19806 | LAV TRUCK | Gasoline | 2000 | 65 | HP | -- | 1460 | No | --
124 | SQ180 | STAIR UNIT-MTR | Gasoline | 2017 | 61 | HP | -- | 190.4348 | No | --
125 | TV0999 | CARGO TRACTOR | Gasoline | 1992 | 107 | HP | -- | 1277.5 | No | --
126 | 14242 | Air Start | Diesel | 2007 | 511 | HP | Tier 3 | 1313.5972 | No | --
127 | 22015 | Aircraft Tow Tractor | Diesel | 1998 | 165 | HP | Tier 1 | 328.2467 | No | --
128 | 270318 | Aircraft Tow Tractor | Diesel | 1998 | 200 | HP | Tier 1 | 328.2467 | No | --
129 | 170544 | Baggage Tractor | Diesel | 2001 | 60 | HP | Tier 1 | 729.5583 | No | --
130 | 170545 | Baggage Tractor | Diesel | 2001 | 60 | HP | Tier 1 | 729.5583 | No | --
131 | 170562 | Baggage Tractor | Diesel | 2001 | 60 | HP | Tier 1 | 729.5583 | No | --
132 | 170563 | Baggage Tractor | Diesel | 2001 | 60 | HP | Tier 1 | 729.5583 | No | --
133 | 171293 | Baggage Tractor | Diesel | 2011 | 49 | HP | Tier 4 Interim | 729.5583 | No | --
134 | 521569 | Belt Loader | Diesel | 2000 | 60 | HP | Tier 1 | 510.3637 | No | --
135 | 521651 | Belt Loader | Diesel | 2000 | 60 | HP | Tier 1 | 510.3637 | No | --
136 | 521679 | Belt Loader | Diesel | 2000 | 52 | HP | Tier 1 | 510.3637 | No | --
137 | 521853 | Belt Loader | Diesel | 2006 | 65 | HP | Tier 2 | 510.3637 | No | --
138 | 9258 | Ground Power Unit | Diesel | 1997 | 165 | HP | Tier 1 | 218.1041 | No | --
139 | 900051 | Ground Power Unit | Diesel | 2007 | 220 | HP | Tier 3 | 483.1007 | No | --
140 | 78172 | Passenger Steps | Diesel | 2000 | 49 | HP | Tier 1 | 218.1041 | No | --
141 | 270963 | Aircraft Tow Tractor | Electric | 2016 | 45 | HP | -- | -- | No | --
142 | 770223 | Baggage Tractor | Electric | 2001 | 40 | HP | -- | -- | No | --
143 | 770224 | Baggage Tractor | Electric | 2001 | 40 | HP | -- | -- | No | --
144 | 770225 | Baggage Tractor | Electric | 2001 | 40 | HP | -- | -- | No | --
145 | 523229 | Belt Loader | Electric | 2001 | 60 | HP | -- | -- | No | --
146 | 18637 | Aircraft Tow Tractor | Gasoline | 1997 | 200 | HP | -- | 730 | No | --
147 | 173897 | Baggage Tractor | Gasoline | 2019 | 69 | HP | -- | 877.7805 | No | --
148 | 522401 | Belt Loader | Gasoline | 2016 | 86 | HP | -- | 810.9276 | No | -- | No GSE units were relocated in 2020.
149 | 522402 | Belt Loader | Gasoline | 2016 | 86 | HP | -- | 810.9276 | No | --
150 | 48245 | Lavatory Service Truck | Gasoline | 1995 | 200 | HP | -- | 1460 | No | --
151 | 480045 | Lavatory Service Truck | Gasoline | 1997 | 350 | HP | -- | 1460 | No | --
152 | 3301 | LIFT MTX | Electric | 2005 | 59 | HP | -- | -- | No | --
153 | 44694 | UTILITY TRANSPORT VEHICLE | Electric | 2007 | -- | -- | -- | -- | No | --
154 | 4561 | FORKLIFT | Electric | 2008 | 53 | HP | -- | -- | No | --
155 | 83084 | UTILITY TRANSPORT VEHICLE | Electric | 2018 | -- | -- | -- | -- | No | --
156 | 300503 | Beltloader | Gasoline | 1994 | 21.4564 | HP | -- | -- | No | --
157 | 394376 | Pushback Tractor | Diesel | 1993 | 210 | HP | -- | 328.2467 | No | --
158 | 411986 | Airstart | Diesel | 2016 | 675 | HP | Tier 4 | 1313.5972 | No | --
159 | 412127 | Pickup Truck | Gasoline | 2017 | 300 | HP | -- | 845.2632 | No | --
160 | 419058 | Beltloader | Gasoline | 2019 | 84.4844 | HP | -- | 812.8884 | No | --
161 | 4191695 | Ground Power Unit | Diesel | 2019 | 173 | HP | Tier 4 | 483.1007 | No | --
162 | 496400 | Cargo Loader | Diesel | 1997 | 152 | HP | Tier 1 | 475.467 | No | --
163 | 770627 | Cargo Loader | Gasoline | 2015 | 21.4564 | HP | -- | -- | No | --
164 | 770873 | Cargo Tractor | Gasoline | 2015 | 21.4564 | HP | -- | -- | No | --
165 | 770874 | Cargo Tractor | Gasoline | 2015 | 21.4564 | HP | -- | -- | No | --
166 | 770875 | Cargo Tractor | Gasoline | 2015 | 21.4564 | HP | -- | -- | No | --
167 | AS5615 | Air Start | Diesel | 2016 | 380 | HP | Tier 4 | 1313.5972 | No | --
168 | BL1875 | Beltloader | Gasoline | 2015 | 84.4 | HP | -- | 810.122 | No | --
169 | BL3112 | Beltloader | Gasoline | 2015 | 84 | HP | -- | 810.122 | No | --
170 | BL3130 | Beltloader | Gasoline | 2009 | 26.8204 | HP | -- | 811.1111 | No | --
171 | BL3692 | Beltloader | Gasoline | 2009 | 18 | HP | -- | -- | No | --
172 | BL3693 | Beltloader | Gasoline | 2009 | 18 | HP | -- | -- | No | --
173 | BL5397 | Beltloader | Electric | 2016 | 40.2307 | HP | -- | -- | No | --
174 | BL5433 | Beltloader | Electric | 2016 | 40.2307 | HP | -- | -- | No | --
175 | BL5434 | Beltloader | Electric | 2016 | 40.2307 | HP | -- | -- | No | --
176 | BL6455 | Beltloader | Electric | 2018 | 40.2307 | HP | -- | -- | No | --
177 | BT3917 | Bag Tug | Electric | 2012 | 40.2307 | HP | -- | -- | No | --
178 | BT3918 | Bag Tug | Electric | 2012 | 40.2307 | HP | -- | -- | No | --
179 | BT5431 | Bag Tug | Electric | 2016 | 40.2307 | HP | -- | -- | No | --
180 | BT5432 | Bag Tug | Electric | 2016 | 40.2307 | HP | -- | -- | No | --
181 | BT5612 | Bag Tug | Electric | 2016 | 40.2307 | HP | -- | -- | No | --
182 | BT5613 | Bag Tug | Electric | 2016 | 40.2307 | HP | -- | -- | No | --
183 | BT5904 | Bag Tug | Electric | 2017 | 40.2307 | HP | -- | -- | No | --
184 | BT5907 | Bag Tug | Electric | 2017 | 40.2307 | HP | -- | -- | No | --
185 | HS6826 | Cargo Tug | Diesel | 2019 | 74 | HP | Tier 4 | 687.028 | No | --
186 | GP5372 | Ground Power | Diesel | 2016 | 116 | HP | Tier 4 | 483.1007 | No | --
187 | LT3457 | Lav Truck | Gasoline | 2005 | 285 | HP | -- | 1277.5 | No | --
188 | PB5000 | Pushback | Diesel | 2019 | 74 | HP | Tier 4 | 328.2467 | No | --
189 | PB6507 | Pushback | Diesel | 2019 | 74 | HP | Tier 4 | 328.2467 | No | --
190 | PB6729 | Pushback | Diesel | 2019 | 74 | HP | Tier 4 | 328.2467 | No | --
191 | PB6832 | Pushback | Diesel | 2019 | 74 | HP | Tier 4 | 328.2467 | No | -- | No GSE units were relocated in 2020.
192 | JT0007-JT00135 | Jet-A Refueler | Diesel | 2004-2015 | 299 | HP | Tier 2 - Tier 4 | 483.1007 | No | --
193 | BL00035 | Beltloader | Diesel | 1989 | 74 | HP | Tier 0 | 510.3637 | No | --
194 | TG0007-TG00154,5 | Tug | Electric | -- | -- | -- | -- | -- | No | --
195 | GP0005-GP00135 | GPU | Diesel | 2017-2020 | 65.2222 | HP | Tier 4 Interim - Tier 4 | 483.1007 | No | --
196 | LV0004-LV00064,5 | Lavatory Cart | Electric | -- | -- | -- | -- | -- | No | --
197 | PW0002, PW0003, PW00064,5 | Potable Cart | Electric | -- | -- | -- | -- | -- | No | --
198 | UV0007-UV0011, UV0017-UV00204,5 | Utility Cart | Electric | -- | -- | -- | -- | -- | No | --
Notes:
1 Data provided by tenant airlines and GSE operators at JWA for CY 2020.
2 Annual activity data was not provided for any GSE; therefore, average operating hours by equipment/fuel type was obtained from CARB's OFFROAD model.
3 Equipment shaded in blue were provided by tenant airlines and GSE operators but were deemed to be outside the scope of GSE as defined under this MOU. While these equipment are listed for disclosure purposes, they are omitted from the inventory calculations.
Refer to Table 2 for additional details.
4 These units do not have a power rating listed per the GSE operator.
5 These units only service commercial flight operations at JWA for a portion of time. For disclosure purposes, all equipment IDs that may be used to service commercial flights are listed.

## 2.Emissions
Unit # | Equipment ID for Vlookups | Equipment ID | Airline GSE Type | Fuel Type (Electric, Diesel, Propane, Gasoline) | Engine Model Year | Engine Power Rating | Engine Power Rating Units | OFFROAD2017 Horsepower Bin (hp) | OFFROAD2017 Equipment Type | Load Factors1 | EMFAC2017 Final Lookups (original + adjusted) | Annual Usage1 (hrs) | Diesel Engine Tier | ROG EF2 (g/bhp-hr) | NOx EF2 (g/bhp-hr) | Annual ROG Emissions (lbs) | Annual NOx Emissions (lbs) | Exclude? | Exclusion Rationale
Aggregated Inventory Lookup -> |  |  | 2 | 6 | 8 | 10 |  | 11 | 4 | 16 | 17 | 20 | 21
EMFAC Lookup -> | [13 empty] | 22 | 23
1 | 21892 | 21892 | Bag Tug | Electric | 2015 | 40 | HP | 50 |  | -- |  | -- |  | -- | -- | -- | --
2 | 26521 | 26521 | Bag Tug | Electric | 2018 | 40 | HP | 50 |  | -- |  | -- |  | -- | -- | -- | --
3 | 26522 | 26522 | Bag Tug | Electric | 2018 | 40 | HP | 50 |  | -- |  | -- |  | -- | -- | -- | --
4 | 26523 | 26523 | Bag Tug | Electric | 2018 | 40 | HP | 50 |  | -- |  | -- |  | -- | -- | -- | --
5 | 26524 | 26524 | Bag Tug | Electric | 2018 | 40 | HP | 50 |  | -- |  | -- |  | -- | -- | -- | --
6 | 26528 | 26528 | Bag Tug | Electric | 2018 | 40 | HP | 50 |  | -- |  | -- |  | -- | -- | -- | --
7 | 26529 | 26529 | Bag Tug | Electric | 2018 | 40 | HP | 50 |  | -- |  | -- |  | -- | -- | -- | --
8 | 26530 | 26530 | Bag Tug | Electric | 2018 | 40 | HP | 50 |  | -- |  | -- |  | -- | -- | -- | --
9 | 26531 | 26531 | Bag Tug | Electric | 2018 | 40 | HP | 50 |  | -- |  | -- |  | -- | -- | -- | --
10 | 26532 | 26532 | Bag Tug | Electric | 2018 | 40 | HP | 50 |  | -- |  | -- |  | -- | -- | -- | --
11 | 26533 | 26533 | Bag Tug | Electric | 2018 | 40 | HP | 50 |  | -- |  | -- |  | -- | -- | -- | --
12 | 26535 | 26535 | Bag Tug | Electric | 2018 | 40 | HP | 50 |  | -- |  | -- |  | -- | -- | -- | --
13 | 26536 | 26536 | Bag Tug | Electric | 2018 | 40 | HP | 50 |  | -- |  | -- |  | -- | -- | -- | --
14 | 26537 | 26537 | Bag Tug | Electric | 2018 | 40 | HP | 50 |  | -- |  | -- |  | -- | -- | -- | --
15 | 26538 | 26538 | Bag Tug | Electric | 2018 | 40 | HP | 50 |  | -- |  | -- |  | -- | -- | -- | --
16 | 26539 | 26539 | Bag Tug | Electric | 2018 | 40 | HP | 50 |  | -- |  | -- |  | -- | -- | -- | --
17 | 9513 | 9513 | High Speed Tug | Gasoline | 2004 | 85 | HP | 100 | OFF - AirGrSupp - Baggage Tug | 0.3685 | OFF - AirGrSupp - Baggage Tug_2009_100 | 912.5 |  | 1.0316 | 5.2793 | 65.001 | 332.6582
18 | 22047 | 22047 | High Speed Tug | Diesel | 2015 | 85 | HP | 100 | AirGrSupp - Baggage Tug | 0.37 | AirGrSupp - Baggage Tug_2015_75 | 729.5583 | Tier 4 | 0.12147 | 1.3941 | 6.1443 | 70.5198
19 | 3809 | 3809 | Belt Loader | Electric | 2001 | 60 | HP | 75 |  | -- |  | -- |  | -- | -- | -- | --
20 | 3810 | 3810 | Belt Loader | Electric | 2001 | 60 | HP | 75 |  | -- |  | -- |  | -- | -- | -- | --
21 | 3811 | 3811 | Belt Loader | Electric | 2001 | 60 | HP | 75 |  | -- |  | -- |  | -- | -- | -- | --
22 | 3812 | 3812 | Belt Loader | Electric | 2001 | 60 | HP | 75 |  | -- |  | -- |  | -- | -- | -- | --
23 | 10743 | 10743 | Belt Loader | Electric | 2004 | 60 | HP | 75 |  | -- |  | -- |  | -- | -- | -- | --
24 | 10744 | 10744 | Belt Loader | Electric | 2004 | 60 | HP | 75 |  | -- |  | -- |  | -- | -- | -- | --
25 | 10760 | 10760 | Belt Loader | Electric | 2005 | 60 | HP | 75 |  | -- |  | -- |  | -- | -- | -- | --
26 | 21778 | 21778 | Belt Loader | Electric | 2015 | 60 | HP | 75 |  | -- |  | -- |  | -- | -- | -- | --
27 | 21885 | 21885 | Belt Loader | Electric | 2015 | 60 | HP | 75 |  | -- |  | -- |  | -- | -- | -- | --
28 | 21886 | 21886 | Belt Loader | Electric | 2015 | 60 | HP | 75 |  | -- |  | -- |  | -- | -- | -- | --
29 | 897 | 897 | Push Back | Diesel | 2009 | 110 | HP | 175 | AirGrSupp - A/C Tug Narrow Body | 0.54 | AirGrSupp - A/C Tug Narrow Body_2009_175 | 328.2467 | Tier 3 | 0.16423 | 2.4356 | 7.0595 | 104.6936
30 | 2308 | 2308 | Push Back | Electric | 2001 | 110 | HP | 175 |  | -- |  | -- |  | -- | -- | -- | --
31 | 2309 | 2309 | Push Back | Electric | 2001 | 110 | HP | 175 |  | -- |  | -- |  | -- | -- | -- | --
32 | 2310 | 2310 | Push Back | Electric | 2001 | 110 | HP | 175 |  | -- |  | -- |  | -- | -- | -- | --
33 | 21888 | 21888 | Push Back | Diesel | 2015 | 74 | HP | 75 | AirGrSupp - A/C Tug Narrow Body | 0.54 | AirGrSupp - A/C Tug Narrow Body_2015_100 | 328.2467 | Tier 4 | 0.08755 | 1.3474 | 2.5317 | 38.9644
34 | 21889 | 21889 | Push Back | Diesel | 2015 | 74 | HP | 75 | AirGrSupp - A/C Tug Narrow Body | 0.54 | AirGrSupp - A/C Tug Narrow Body_2015_100 | 328.2467 | Tier 4 | 0.08755 | 1.3474 | 2.5317 | 38.9644
35 | 26868 | 26868 | Push Back | Diesel | 2018 | 74 | HP | 75 | AirGrSupp - A/C Tug Narrow Body | 0.54 | AirGrSupp - A/C Tug Narrow Body_2018_100 | 328.2467 | Tier 4 | 0.074 | 1.3315 | 2.1399 | 38.5038
36 | 21985 | 21985 | Golf Cart | Electric | 2012 | 10 | HP | 25 |  | -- |  | -- |  | -- | -- | -- | --
37 | 21986 | 21986 | Golf Cart | Electric | 2012 | 10 | HP | 25 |  | -- |  | -- |  | -- | -- | -- | --
38 | 21987 | 21987 | Golf Cart | Electric | 2012 | 10 | HP | 25 |  | -- |  | -- |  | -- | -- | -- | --
39 | 22495 | 22495 | Air Start | Diesel | 2015 | 333 | HP | 600 | Portable Equipment - Non-Rental Generator | -- | Portable Equipment - Non-Rental Generator_2015_600 | -- | Tier 4 | -- | -- | N/A - Exempt from ORD Rule (Low Use Exemption) | N/A - Exempt from ORD Rule (Low Use Exemption) | x | Exempt from ORD Rule (Low Use Exemption)
40 | 21896 | 21896 | Ground Power | Diesel | 2015 | 155 | HP | 175 | AirGrSupp - Other GSE | 0.31 | AirGrSupp - Other GSE_2015_175 | 483.1007 | Tier 4 | 0.076454 | 0.2871 | 3.9126 | 14.6927
41 | 22101 | 22101 | Ground Power | Diesel | 2015 | 155 | HP | 175 | AirGrSupp - Other GSE | 0.31 | AirGrSupp - Other GSE_2015_175 | 483.1007 | Tier 4 | 0.076454 | 0.2871 | 3.9126 | 14.6927
42 | 15707 | 15707 | Lav Truck | Gasoline | 2011 | 260 | HP | 300 | OFF - AirGrSupp - Lav Truck | 0.335 | OFF - AirGrSupp - Lav Truck_2011_175 | 1231.875 |  | 0.39961 | 2.1165 | 94.5279 | 500.6517
43 | 28286 | 28286 | Lav Truck | Gasoline | 2018 | 200 | HP | 300 | OFF - AirGrSupp - Lav Truck | 0.335 | OFF - AirGrSupp - Lav Truck_2018_175 | 1227.0213 |  | 0.19732 | 1.734 | 35.7625 | 314.2732
44 | 10039 | 10039 | Passenger Stairs | Electric | 2004 | 19 | HP | 25 |  | -- |  | -- |  | -- | -- | -- | --
45 | 22020 | 22020 | Provision truck | Gasoline | 2016 | 320 | HP | 600 | OFF - AirGrSupp - Service Truck | 0.335 | OFF - AirGrSupp - Service Truck_2016_300 | 843.8172 |  | 0.1679 | 1.4039 | 33.484 | 279.9649
46 | 24565 | 24565 | Provision truck | Gasoline | 2017 | 362 | HP | 600 | OFF - AirGrSupp - Service Truck | 0.335 | OFF - AirGrSupp - Service Truck_2017_300 | 845.2632 |  | 0.15221 | 1.3762 | 34.3979 | 311.0093
47 | 18552 | 18552 | Van | Gasoline | 2012 | 200 | HP | 300 | OFF - AirGrSupp - Service Truck | -- | OFF - AirGrSupp - Service Truck_2012_300 | -- |  | -- | -- | N/A - Exempt from LSI Rule (Onroad licensed vehicle) | N/A - Exempt from LSI Rule (Onroad licensed vehicle) | x | Exempt from LSI Rule (Onroad licensed vehicle)
48 | FE0151 | FE0151 | Forklift | Electric | 2013 | 79.6 | HP | 100 |  | -- |  | -- |  | -- | -- | -- | --
49 | UL1043 | UL1043 | Lift | Diesel | 2012 | 66.8 | HP | 75 | AirGrSupp - Lift | 0.335 | AirGrSupp - Lift_2012_50 | 414.3979 | Tier 4 Interim | 0.20667 | 4.8805 | 4.2251 | 99.7776
50 | PT0726 | PT0726 | A/C Tug Narrow Body | Electric | 2018 | 74.3 | HP | 75 |  | -- |  | -- |  | -- | -- | -- | --
51 | PT0727 | PT0727 | A/C Tug Narrow Body | Electric | 2018 | 74.3 | HP | 75 |  | -- |  | -- |  | -- | -- | -- | --
52 | PT0730 | PT0730 | A/C Tug Narrow Body | Electric | 2018 | 74.3 | HP | 75 |  | -- |  | -- |  | -- | -- | -- | --
53 | 113597 | 113597 | Cart | Electric | 2007 | 13.5 | HP | 25 |  | -- |  | -- |  | -- | -- | -- | --
54 | 113598 | 113598 | Cart | Electric | 2007 | 13.5 | HP | 25 |  | -- |  | -- |  | -- | -- | -- | --
55 | GC1696 | GC1696 | Cart | Electric | 2006 | 13.5 | HP | 25 |  | -- |  | -- |  | -- | -- | -- | --
56 | GC2373 | GC2373 | Cart | Electric | 2015 | 13.5 | HP | 25 |  | -- |  | -- |  | -- | -- | -- | --
57 | PT1828 | PT1828 | A/C Tug Narrow Body | Electric | 2006 | 0 | HP | 25 |  | -- |  | -- |  | -- | -- | -- | --
58 | BL1849 | BL1849 | Belt Loader | Electric | 2007 | 59 | HP | 75 |  | -- |  | -- |  | -- | -- | -- | --
59 | BL1851 | BL1851 | Belt Loader | Electric | 2007 | 59 | HP | 75 |  | -- |  | -- |  | -- | -- | -- | --
60 | BL1854 | BL1854 | Belt Loader | Electric | 2007 | 59 | HP | 75 |  | -- |  | -- |  | -- | -- | -- | --
61 | BL1855 | BL1855 | Belt Loader | Electric | 2007 | 59 | HP | 75 |  | -- |  | -- |  | -- | -- | -- | --
62 | CT1467 | CT1467 | Cargo Tractor | Electric | 2008 | 92.5 | HP | 100 |  | -- |  | -- |  | -- | -- | -- | --
63 | CT3251 | CT3251 | Cargo Tractor | Electric | 2008 | 92.5 | HP | 100 |  | -- |  | -- |  | -- | -- | -- | --
64 | CT3252 | CT3252 | Cargo Tractor | Electric | 2008 | 92.5 | HP | 100 |  | -- |  | -- |  | -- | -- | -- | --
65 | CT5846 | CT5846 | Cargo Tractor | Electric | 2008 | 55 | HP | 75 |  | -- |  | -- |  | -- | -- | -- | --
66 | CT5847 | CT5847 | Cargo Tractor | Electric | 2008 | 55 | HP | 75 |  | -- |  | -- |  | -- | -- | -- | --
67 | CT5848 | CT5848 | Cargo Tractor | Electric | 2008 | 55 | HP | 75 |  | -- |  | -- |  | -- | -- | -- | --
68 | CT5856 | CT5856 | Cargo Tractor | Electric | 2008 | 55 | HP | 75 |  | -- |  | -- |  | -- | -- | -- | --
69 | AL0426 | AL0426 | Lift | Diesel | 2016 | 67 | HP | 75 | AirGrSupp - Lift | 0.335 | AirGrSupp - Lift_2016_75 | 414.3979 | Tier 4 | 0.089919 | 1.3626 | 1.8438 | 27.9415
70 | AS0999 | AS0999 | Air Start | Diesel | 2018 | 450 | HP | 600 | Portable Equipment - Non-Rental Generator | 0.335 | Portable Equipment - Non-Rental Generator_2018_600 | 1313.5972 | Tier 4 | 0.090385 | 0.11841 | 39.4593 | 51.6938
71 | PT0645 | PT0645 | A/C Tug Narrow Body | Diesel | 2001 | 88 | HP | 100 | AirGrSupp - A/C Tug Narrow Body | 0.536 | AirGrSupp - A/C Tug Narrow Body_2000_100 | 328.2467 | Tier 1 | 1.1128 | 7.4884 | 37.9853 | 255.6077
72 | PT0768 | PT0768 | A/C Tug Narrow Body | Diesel | 2000 | 210 | HP | 300 | AirGrSupp - A/C Tug Narrow Body | 0.536 | AirGrSupp - A/C Tug Narrow Body_2000_300 | 328.2467 | Tier 1 | 0.35625 | 6.741 | 29.0188 | 549.0854
73 | PT7648 | PT7648 | A/C Tug Narrow Body | Diesel | 1998 | 88 | HP | 100 | AirGrSupp - A/C Tug Narrow Body | 0.536 | AirGrSupp - A/C Tug Narrow Body_1997_100 | 273.1754 | Tier 1 | 1.1807 | 9.7432 | 33.5397 | 276.774
74 | GP1907 | GP1907 | Ground Power Unit | Gasoline | 2018 | 229 | HP | 300 | OFF - AirGrSupp - Ground Power Unit | 0.335 | OFF - AirGrSupp - Ground Power Unit_2018_175 | 798.4375 |  | 0.50248 | 5.0428 | 67.8539 | 680.9633
75 | GP1908 | GP1908 | Ground Power Unit | Gasoline | 2018 | 229 | HP | 300 | OFF - AirGrSupp - Ground Power Unit | 0.335 | OFF - AirGrSupp - Ground Power Unit_2018_175 | 798.4375 |  | 0.50248 | 5.0428 | 67.8539 | 680.9633
76 | GP1911 | GP1911 | Ground Power Unit | Gasoline | 2018 | 229 | HP | 300 | OFF - AirGrSupp - Ground Power Unit | 0.335 | OFF - AirGrSupp - Ground Power Unit_2018_175 | 798.4375 |  | 0.50248 | 5.0428 | 67.8539 | 680.9633
77 | GP1912 | GP1912 | Ground Power Unit | Gasoline | 2018 | 229 | HP | 300 | OFF - AirGrSupp - Ground Power Unit | 0.335 | OFF - AirGrSupp - Ground Power Unit_2018_175 | 798.4375 |  | 0.50248 | 5.0428 | 67.8539 | 680.9633
78 | GP2004 | GP2004 | Ground Power Unit | Gasoline | 2019 | 228.9 | HP | 300 | OFF - AirGrSupp - Ground Power Unit | 0.335 | OFF - AirGrSupp - Ground Power Unit_2019_175 | 793.4783 |  | 0.44363 | 4.915 | 59.509 | 659.2968
79 | 113368 | 113368 | Lift | Electric | 2009 | 113.6 | HP | 175 |  | -- |  | -- |  | -- | -- | -- | --
80 | GP7084 | GP7084 | Ground Power Unit | Diesel | 1997 | 181 | HP | 300 | AirGrSupp - Other GSE | 0.335 | AirGrSupp - Other GSE_1997_300 | 10.5885 | Tier 1 | 0.41641 | 7.3951 | 0.5894 | 10.4673
81 | GPU.E0017.SNA | GPU.E0017.SNA | Ground Power Unit | Electric | 2019 | 150 | HP | 175 |  | -- |  | -- |  | -- | -- | -- | --
82 | 26051 | 26051 | A/C Tug Wide Body | Diesel | 2011 | 175 | HP | 300 | AirGrSupp - A/C Tug Wide Body | 0.536 | AirGrSupp - A/C Tug Wide Body_2011_300 | 398.04 | Tier 4 Interim | 0.11924 | 1.3503 | 9.8149 | 111.1499
83 | 33385 | 33385 | Cargo Loader | Diesel | 2007 | 99 | HP | 100 | AirGrSupp - Cargo Loader | 0.335 | AirGrSupp - Cargo Loader_2007_100 | 475.467 | Tier 2 | 0.30937 | 5.1772 | 10.7549 | 179.9813
84 | 41009 | 41009 | Cargo Loader | Diesel | 2009 | 110 | HP | 175 | AirGrSupp - Cargo Loader | 0.335 | AirGrSupp - Cargo Loader_2009_175 | 475.467 | Tier 3 | 0.20088 | 2.9263 | 7.7595 | 113.0347
85 | 99123 | 99123 | Cargo Loader | Diesel | 2016 | 110 | HP | 175 | AirGrSupp - Cargo Loader | 0.335 | AirGrSupp - Cargo Loader_2016_175 | 475.467 | Tier 4 | 0.065727 | 0.26355 | 2.5389 | 10.18
86 | 501565 | 501565 | Cargo Tractor | Diesel | 2012 | 65 | HP | 75 | AirGrSupp - Cargo Tractor | 0.3618 | AirGrSupp - Cargo Tractor_2011_75 | 687.028 | Tier 4 Interim | 0.22408 | 2.9644 | 7.9816 | 105.5918
87 | 18246 | 18246 | Bdt Loader | Gasoline | 1994 | 150 | HP | 175 | OFF - AirGrSupp - Belt Loader | 0.335 | OFF - AirGrSupp - Belt Loader_2007_100 | 730 |  | 1.1473 | 5.7872 | 92.7801 | 468.0181
88 | 23262 | 23262 | Cargo Tractor | Gasoline | 2010 | 80 | HP | 100 | OFF - AirGrSupp - Cargo Tractor | 0.3618 | OFF - AirGrSupp - Cargo Tractor_2010_100 | 1352.2021 |  | 1.3334 | 6.3762 | 115.0486 | 550.1656
89 | 23263 | 23263 | Cargo Tractor | Gasoline | 2010 | 80 | HP | 100 | OFF - AirGrSupp - Cargo Tractor | 0.3618 | OFF - AirGrSupp - Cargo Tractor_2010_100 | 1352.2021 |  | 1.3334 | 6.3762 | 115.0486 | 550.1656
90 | 512143 | 512143 | Cargo Tractor | Gasoline | 2017 | 86 | HP | 100 | OFF - AirGrSupp - Cargo Tractor | 0.3618 | OFF - AirGrSupp - Cargo Tractor_2017_100 | 1353.0664 |  | 0.71387 | 4.1557 | 66.2586 | 385.7147
91 | 512144 | 512144 | Cargo Tractor | Gasoline | 2017 | 86 | HP | 100 | OFF - AirGrSupp - Cargo Tractor | 0.3618 | OFF - AirGrSupp - Cargo Tractor_2017_100 | 1353.0664 |  | 0.71387 | 4.1557 | 66.2586 | 385.7147
92 | 515410 | 515410 | Cargo Tractor | Gasoline | 2018 | 86 | HP | 100 | OFF - AirGrSupp - Cargo Tractor | 0.3618 | OFF - AirGrSupp - Cargo Tractor_2018_100 | 1350.2256 |  | 0.6256 | 3.8398 | 57.943 | 355.6488
93 | 515411 | 515411 | Cargo Tractor | Gasoline | 2018 | 86 | HP | 100 | OFF - AirGrSupp - Cargo Tractor | 0.3618 | OFF - AirGrSupp - Cargo Tractor_2018_100 | 1350.2256 |  | 0.6256 | 3.8398 | 57.943 | 355.6488
94 | 22851 | 22851 | AIRSTART | Diesel | 2009 | 700 | HP | 750 | Portable Equipment - Non-Rental Generator | -- | Portable Equipment - Non-Rental Generator_2009_750 | -- |  | -- | -- | N/A - Exempt from ORD Rule (Low Use Exemption) | N/A - Exempt from ORD Rule (Low Use Exemption) | x | Exempt from ORD Rule (Low Use Exemption)
95 | 62198 | 62198 | GPU | Diesel | 2006 | 173 | HP | 175 | AirGrSupp - Other GSE | 0.335 | AirGrSupp - Other GSE_2005_175 | 483.1007 |  | 0.29854 | 4.6481 | 18.4272 | 286.9068
96 | 62201 | 62201 | GPU | Diesel | 2006 | 173 | HP | 175 | AirGrSupp - Other GSE | 0.335 | AirGrSupp - Other GSE_2005_175 | 483.1007 |  | 0.29854 | 4.6481 | 18.4272 | 286.9068
97 | GT174 | GT174 | GPU | Diesel | 2000 | 152 | HP | 175 | AirGrSupp - Other GSE | 0.335 | AirGrSupp - Other GSE_2000_175 | 483.1007 | Tier 1 | 0.84879 | 7.9614 | 46.032 | 431.766
98 | PJ123 | PJ123 | PUSHOUT TRACTOR | Diesel | 1990 | 110 | HP | 175 | AirGrSupp - A/C Tug Narrow Body | 0.536 | AirGrSupp - A/C Tug Narrow Body_1988_175 | 328.2467 |  | 0.86346 | 9.3289 | 36.8411 | 398.0371
99 | TV0994 | TV0994 | PUSHOUT TRACTOR | Diesel | 2000 | 87 | HP | 100 | AirGrSupp - A/C Tug Narrow Body | 0.536 | AirGrSupp - A/C Tug Narrow Body_2000_100 | 328.2467 | Tier 1 | 1.1128 | 7.4884 | 37.5536 | 252.7031
100 | TV20561 | TV20561 | PUSHOUT TRACTOR | Diesel | 2000 | 87 | HP | 100 | AirGrSupp - A/C Tug Narrow Body | 0.536 | AirGrSupp - A/C Tug Narrow Body_2000_100 | 328.2467 | Tier 1 | 1.1128 | 7.4884 | 37.5536 | 252.7031
101 | AS0118 | AS0118 | AIRSTART UNIT | Diesel | 2008 | 665 | HP | 750 | Portable Equipment - Non-Rental Generator | 0.335 | Portable Equipment - Non-Rental Generator_2008_750 | 1313.5972 | Tier 3 | 0.30454 | 2.6304 | 196.4759 | 1697.039
102 | AS20353 | AS20353 | AIRSTART UNIT | Diesel | 2000 | 330 | HP | 600 | Portable Equipment - Non-Rental Generator | 0.335 | Portable Equipment - Non-Rental Generator_1999_600 | 1313.5972 | Tier 1 | 0.34596 | 5.7084 | 110.7592 | 1827.566
103 | BL0342 | BL0342 | BELTLOADER | Electric | 2004 | 84 | HP | 100 |  | -- |  | -- |  | -- | -- | -- | --
104 | BL18927 | BL18927 | BELTLOADER | Electric | 1999 | 84.4 | HP | 100 |  | -- |  | -- |  | -- | -- | -- | --
105 | BL18928 | BL18928 | BELTLOADER | Electric | 1999 | 84 | HP | 100 |  | -- |  | -- |  | -- | -- | -- | --
106 | BL18929 | BL18929 | BELTLOADER | Electric | 1999 | 84 | HP | 100 |  | -- |  | -- |  | -- | -- | -- | --
107 | BL18930 | BL18930 | BELTLOADER | Electric | 1999 | 84 | HP | 100 |  | -- |  | -- |  | -- | -- | -- | --
108 | BL18943 | BL18943 | BELTLOADER | Electric | 1999 | 84 | HP | 100 |  | -- |  | -- |  | -- | -- | -- | --
109 | BL20011 | BL20011 | BELTLOADER | Electric | 1999 | 84 | HP | 100 |  | -- |  | -- |  | -- | -- | -- | --
110 | BL0344 | BL0344 | BELTLOADER | Electric | 2004 | 84 | HP | 100 |  | -- |  | -- |  | -- | -- | -- | --
111 | TV1168 | TV1168 | PUSHOUT TRACTOR | Electric | 2016 | 83 | HP | 100 |  | -- |  | -- |  | -- | -- | -- | --
112 | TV1169 | TV1169 | PUSHOUT TRACTOR | Electric | 2016 | 83 | HP | 100 |  | -- |  | -- |  | -- | -- | -- | --
113 | TV0995 | TV0995 | BAG TRACTOR | Electric | 2004 | 93 | HP | 100 |  | -- |  | -- |  | -- | -- | -- | --
114 | TV0997 | TV0997 | BAG TRACTOR | Electric | 2000 | 93 | HP | 100 |  | -- |  | -- |  | -- | -- | -- | --
115 | TV0998 | TV0998 | BAG TRACTOR | Electric | 1999 | 93 | HP | 100 |  | -- |  | -- |  | -- | -- | -- | --
116 | TV19845 | TV19845 | BAG TRACTOR | Electric | 2000 | 93 | HP | 100 |  | -- |  | -- |  | -- | -- | -- | --
117 | TV19846 | TV19846 | BAG TRACTOR | Electric | 2000 | 93 | HP | 100 |  | -- |  | -- |  | -- | -- | -- | --
118 | TV19847 | TV19847 | BAG TRACTOR | Electric | 2000 | 93 | HP | 100 |  | -- |  | -- |  | -- | -- | -- | --
119 | TV19848 | TV19848 | BAG TRACTOR | Electric | 2000 | 93 | HP | 100 |  | -- |  | -- |  | -- | -- | -- | --
120 | TV19850 | TV19850 | BAG TRACTOR | Electric | 2000 | 93 | HP | 100 |  | -- |  | -- |  | -- | -- | -- | --
121 | TV19849 | TV19849 | BAG TRACTOR | Electric | 2000 | 93 | HP | 100 |  | -- |  | -- |  | -- | -- | -- | --
122 | RV20027 | RV20027 | PICKUP TRUCK | Gasoline | 1999 | 260 | HP | 300 | OFF - AirGrSupp - Service Truck | 0.335 | OFF - AirGrSupp - Service Truck_1999_300 | 834.2857 |  | 1.3068 | 9.872 | 209.3522 | 1581.5123
123 | LV19806 | LV19806 | LAV TRUCK | Gasoline | 2000 | 65 | HP | 75 | OFF - AirGrSupp - Lav Truck | 0.335 | OFF - AirGrSupp - Lav Truck_2004_175 | 1460 |  | 1.7193 | 6.8351 | 120.5035 | 479.0636
124 | SQ180 | SQ180 | STAIR UNIT-MTR | Gasoline | 2017 | 61 | HP | 75 | OFF - AirGrSupp - Passenger Stand | 0.3953 | OFF - AirGrSupp - Passenger Stand_2017_175 | 190.4348 |  | 0.24773 | 3.1066 | 2.5079 | 31.4501
125 | TV0999 | TV0999 | CARGO TRACTOR | Gasoline | 1992 | 107 | HP | 175 | OFF - AirGrSupp - Cargo Tractor | 0.3618 | OFF - AirGrSupp - Cargo Tractor_1999_100 | 1277.5 |  | 14.4779 | 20.7337 | 1578.5331 | 2260.6041
126 | 14242 | 14242 | Air Start | Diesel | 2007 | 511 | HP | 600 | Portable Equipment - Non-Rental Generator | 0.335 | Portable Equipment - Non-Rental Generator_2007_600 | 1313.5972 | Tier 3 | 0.30454 | 2.6876 | 150.9762 | 1332.3812
127 | 22015 | 22015 | Aircraft Tow Tractor | Diesel | 1998 | 165 | HP | 175 | AirGrSupp - A/C Tug Narrow Body | 0.536 | AirGrSupp - A/C Tug Narrow Body_1998_175 | 328.2467 | Tier 1 | 0.98504 | 7.5795 | 63.043 | 485.0926
128 | 270318 | 270318 | Aircraft Tow Tractor | Diesel | 1998 | 200 | HP | 300 | AirGrSupp - A/C Tug Narrow Body | 0.536 | AirGrSupp - A/C Tug Narrow Body_1998_300 | 328.2467 | Tier 1 | 0.36742 | 6.866 | 28.5035 | 532.6373
129 | 170544 | 170544 | Baggage Tractor | Diesel | 2001 | 60 | HP | 75 | AirGrSupp - Baggage Tug | 0.3685 | AirGrSupp - Baggage Tug_2001_75 | 729.5583 | Tier 1 | 1.3422 | 8.3673 | 47.7327 | 297.5552
130 | 170545 | 170545 | Baggage Tractor | Diesel | 2001 | 60 | HP | 75 | AirGrSupp - Baggage Tug | 0.3685 | AirGrSupp - Baggage Tug_2001_75 | 729.5583 | Tier 1 | 1.3422 | 8.3673 | 47.7327 | 297.5552
131 | 170562 | 170562 | Baggage Tractor | Diesel | 2001 | 60 | HP | 75 | AirGrSupp - Baggage Tug | 0.3685 | AirGrSupp - Baggage Tug_2001_75 | 729.5583 | Tier 1 | 1.3422 | 8.3673 | 47.7327 | 297.5552
132 | 170563 | 170563 | Baggage Tractor | Diesel | 2001 | 60 | HP | 75 | AirGrSupp - Baggage Tug | 0.3685 | AirGrSupp - Baggage Tug_2001_75 | 729.5583 | Tier 1 | 1.3422 | 8.3673 | 47.7327 | 297.5552
133 | 171293 | 171293 | Baggage Tractor | Diesel | 2011 | 49 | HP | 50 | AirGrSupp - Baggage Tug | 0.3685 | AirGrSupp - Baggage Tug_2008_75 | 729.5583 | Tier 4 Interim | 0.27687 | 3.0554 | 8.0409 | 88.7354
134 | 521569 | 521569 | Belt Loader | Diesel | 2000 | 60 | HP | 75 | AirGrSupp - Belt Loader | 0.335 | AirGrSupp - Belt Loader_2000_100 | 510.3637 | Tier 1 | 1.2562 | 8.0409 | 28.4094 | 181.8496
135 | 521651 | 521651 | Belt Loader | Diesel | 2000 | 60 | HP | 75 | AirGrSupp - Belt Loader | 0.335 | AirGrSupp - Belt Loader_2000_100 | 510.3637 | Tier 1 | 1.2562 | 8.0409 | 28.4094 | 181.8496
136 | 521679 | 521679 | Belt Loader | Diesel | 2000 | 52 | HP | 75 | AirGrSupp - Belt Loader | 0.335 | AirGrSupp - Belt Loader_2000_100 | 510.3637 | Tier 1 | 1.2562 | 8.0409 | 24.6215 | 157.603
137 | 521853 | 521853 | Belt Loader | Diesel | 2006 | 65 | HP | 75 | AirGrSupp - Belt Loader | 0.335 | AirGrSupp - Belt Loader_2006_75 | 510.3637 | Tier 2 | 0.33173 | 5.2507 | 8.1276 | 128.6431
138 | 9258 | 9258 | Ground Power Unit | Diesel | 1997 | 165 | HP | 175 | AirGrSupp - Other GSE | 0.335 | AirGrSupp - Other GSE_1995_175 | 218.1041 | Tier 1 | 0.90881 | 9.6246 | 24.1546 | 255.805
139 | 900051 | 900051 | Ground Power Unit | Diesel | 2007 | 220 | HP | 300 | AirGrSupp - Other GSE | 0.335 | AirGrSupp - Other GSE_2007_300 | 483.1007 | Tier 3 | 0.22255 | 2.5122 | 17.4687 | 197.193
140 | 78172 | 78172 | Passenger Steps | Diesel | 2000 | 49 | HP | 50 | AirGrSupp - Passenger Stand | 0.3953 | AirGrSupp - Passenger Stand_2000_50 | 218.1041 | Tier 1 | 1.3772 | 5.3304 | 12.8267 | 49.6459
141 | 270963 | 270963 | Aircraft Tow Tractor | Electric | 2016 | 45 | HP | 50 |  | -- |  | -- |  | -- | -- | -- | --
142 | 770223 | 770223 | Baggage Tractor | Electric | 2001 | 40 | HP | 50 |  | -- |  | -- |  | -- | -- | -- | --
143 | 770224 | 770224 | Baggage Tractor | Electric | 2001 | 40 | HP | 50 |  | -- |  | -- |  | -- | -- | -- | --
144 | 770225 | 770225 | Baggage Tractor | Electric | 2001 | 40 | HP | 50 |  | -- |  | -- |  | -- | -- | -- | --
145 | 523229 | 523229 | Belt Loader | Electric | 2001 | 60 | HP | 75 |  | -- |  | -- |  | -- | -- | -- | --
146 | 18637 | 18637 | Aircraft Tow Tractor | Gasoline | 1997 | 200 | HP | 300 | OFF - AirGrSupp - A/C Tug Narrow Body | 0.536 | OFF - AirGrSupp - A/C Tug Narrow Body_1997_175 | 730 |  | 2.6156 | 20.8449 | 451.2531 | 3596.2669
147 | 173897 | 173897 | Baggage Tractor | Gasoline | 2019 | 69 | HP | 75 | OFF - AirGrSupp - Baggage Tug | 0.3685 | OFF - AirGrSupp - Baggage Tug_2019_100 | 877.7805 |  | 0.47209 | 3.2875 | 23.2292 | 161.7605
148 | 522401 | 522401 | Belt Loader | Gasoline | 2016 | 86 | HP | 100 | OFF - AirGrSupp - Belt Loader | 0.335 | OFF - AirGrSupp - Belt Loader_2016_100 | 810.9276 |  | 0.62101 | 3.8212 | 31.9856 | 196.818
149 | 522402 | 522402 | Belt Loader | Gasoline | 2016 | 86 | HP | 100 | OFF - AirGrSupp - Belt Loader | 0.335 | OFF - AirGrSupp - Belt Loader_2016_100 | 810.9276 |  | 0.62101 | 3.8212 | 31.9856 | 196.818
150 | 48245 | 48245 | Lavatory Service Truck | Gasoline | 1995 | 200 | HP | 300 | OFF - AirGrSupp - Lav Truck | 0.335 | OFF - AirGrSupp - Lav Truck_2004_175 | 1460 |  | 1.7193 | 6.8351 | 370.7799 | 1474.0418
151 | 480045 | 480045 | Lavatory Service Truck | Gasoline | 1997 | 350 | HP | 600 | OFF - AirGrSupp - Lav Truck | 0.335 | OFF - AirGrSupp - Lav Truck_2004_175 | 1460 |  | 1.7193 | 6.8351 | 648.8649 | 2579.5732
152 | 3301 | 3301 | LIFT MTX | Electric | 2005 | 59 | HP | 75 |  | -- |  | -- |  | -- | -- | -- | --
153 | 4469 | 44694 | UTILITY TRANSPORT VEHICLE | Electric | 2007 | -- | HP | 0 |  | -- |  | -- |  | -- | -- | -- | --
154 | 4561 | 4561 | FORKLIFT | Electric | 2008 | 53 | HP | 75 |  | -- |  | -- |  | -- | -- | -- | --
155 | 8308 | 83084 | UTILITY TRANSPORT VEHICLE | Electric | 2018 | -- | HP | 0 |  | -- |  | -- |  | -- | -- | -- | --
156 | 300503 | 300503 | Beltloader | Gasoline | 1994 | 21.4564 | HP | 25 | OFF - AirGrSupp - Belt Loader | -- | OFF - AirGrSupp - Belt Loader_1994_100 | -- |  | -- | -- | N/A - Exempt from LSI Rule (< 25 horsepower) | N/A - Exempt from LSI Rule (< 25 horsepower) | x | Exempt from LSI Rule (< 25 horsepower)
157 | 394376 | 394376 | Pushback Tractor | Diesel | 1993 | 210 | HP | 300 | AirGrSupp - A/C Tug Narrow Body | 0.536 | AirGrSupp - A/C Tug Narrow Body_1993_100 | 328.2467 |  | 1.1967 | 9.7054 | 97.476 | 790.5543
158 | 411986 | 411986 | Airstart | Diesel | 2016 | 675 | HP | 750 | Portable Equipment - Non-Rental Generator | 0.335 | Portable Equipment - Non-Rental Generator_2014_750 | 1313.5972 | Tier 4 | 0.075239 | 0.9606 | 49.2704 | 629.0507
159 | 412127 | 412127 | Pickup Truck | Gasoline | 2017 | 300 | HP | 600 | OFF - AirGrSupp - Service Truck | 0.335 | OFF - AirGrSupp - Service Truck_2017_300 | 845.2632 |  | 0.15221 | 1.3762 | 28.5065 | 257.7425
160 | 419058 | 419058 | Beltloader | Gasoline | 2019 | 84.4844 | HP | 100 | OFF - AirGrSupp - Belt Loader | 0.335 | OFF - AirGrSupp - Belt Loader_2019_100 | 812.8884 |  | 0.46284 | 3.2532 | 23.4758 | 165.003
161 | 4191695 | 4191695 | Ground Power Unit | Diesel | 2019 | 173 | HP | 175 | AirGrSupp - Other GSE | 0.335 | AirGrSupp - Other GSE_2019_175 | 483.1007 | Tier 4 | 0.052651 | 0.25936 | 3.2499 | 16.0093
162 | 496400 | 496400 | Cargo Loader | Diesel | 1997 | 152 | HP | 175 | AirGrSupp - Cargo Loader | 0.335 | AirGrSupp - Cargo Loader_1993_175 | 475.467 | Tier 1 | 0.92117 | 9.7014 | 49.168 | 517.8208
163 | 770627 | 770627 | Cargo Loader | Gasoline | 2015 | 21.4564 | HP | 25 | OFF - AirGrSupp - Cargo Loader | -- | OFF - AirGrSupp - Cargo Loader_2015_100 | -- |  | -- | -- | N/A - Exempt from LSI Rule (< 25 horsepower) | N/A - Exempt from LSI Rule (< 25 horsepower) | x | Exempt from LSI Rule (< 25 horsepower)
164 | 770873 | 770873 | Cargo Tractor | Gasoline | 2015 | 21.4564 | HP | 25 | OFF - AirGrSupp - Cargo Tractor | -- | OFF - AirGrSupp - Cargo Tractor_2015_100 | -- |  | -- | -- | N/A - Exempt from LSI Rule (< 25 horsepower) | N/A - Exempt from LSI Rule (< 25 horsepower) | x | Exempt from LSI Rule (< 25 horsepower)
165 | 770874 | 770874 | Cargo Tractor | Gasoline | 2015 | 21.4564 | HP | 25 | OFF - AirGrSupp - Cargo Tractor | -- | OFF - AirGrSupp - Cargo Tractor_2015_100 | -- |  | -- | -- | N/A - Exempt from LSI Rule (< 25 horsepower) | N/A - Exempt from LSI Rule (< 25 horsepower) | x | Exempt from LSI Rule (< 25 horsepower)
166 | 770875 | 770875 | Cargo Tractor | Gasoline | 2015 | 21.4564 | HP | 25 | OFF - AirGrSupp - Cargo Tractor | -- | OFF - AirGrSupp - Cargo Tractor_2015_100 | -- |  | -- | -- | N/A - Exempt from LSI Rule (< 25 horsepower) | N/A - Exempt from LSI Rule (< 25 horsepower) | x | Exempt from LSI Rule (< 25 horsepower)
167 | AS5615 | AS5615 | Air Start | Diesel | 2016 | 380 | HP | 600 | Portable Equipment - Non-Rental Generator | 0.335 | Portable Equipment - Non-Rental Generator_2016_600 | 1313.5972 | Tier 4 | 0.050458 | 0.76276 | 18.6018 | 281.197
168 | BL1875 | BL1875 | Beltloader | Gasoline | 2015 | 84.4 | HP | 100 | OFF - AirGrSupp - Belt Loader | 0.335 | OFF - AirGrSupp - Belt Loader_2015_100 | 810.122 |  | 0.67473 | 4.0166 | 34.0723 | 202.83
169 | BL3112 | BL3112 | Beltloader | Gasoline | 2015 | 84 | HP | 100 | OFF - AirGrSupp - Belt Loader | 0.335 | OFF - AirGrSupp - Belt Loader_2015_100 | 810.122 |  | 0.67473 | 4.0166 | 33.9108 | 201.8687
170 | BL3130 | BL3130 | Beltloader | Gasoline | 2009 | 26.8204 | HP | 50 | OFF - AirGrSupp - Belt Loader | 0.335 | OFF - AirGrSupp - Belt Loader_2009_100 | 811.1111 |  | 0.9986 | 5.1916 | 16.0441 | 83.412
171 | BL3692 | BL3692 | Beltloader | Gasoline | 2009 | 18 | HP | 25 | OFF - AirGrSupp - Belt Loader | -- | OFF - AirGrSupp - Belt Loader_2009_100 | -- |  | -- | -- | N/A - Exempt from LSI Rule (< 25 horsepower) | N/A - Exempt from LSI Rule (< 25 horsepower) | x | Exempt from LSI Rule (< 25 horsepower)
172 | BL3693 | BL3693 | Beltloader | Gasoline | 2009 | 18 | HP | 25 | OFF - AirGrSupp - Belt Loader | -- | OFF - AirGrSupp - Belt Loader_2009_100 | -- |  | -- | -- | N/A - Exempt from LSI Rule (< 25 horsepower) | N/A - Exempt from LSI Rule (< 25 horsepower) | x | Exempt from LSI Rule (< 25 horsepower)
173 | BL5397 | BL5397 | Beltloader | Electric | 2016 | 40.2307 | HP | 50 |  | -- |  | -- |  | -- | -- | -- | --
174 | BL5433 | BL5433 | Beltloader | Electric | 2016 | 40.2307 | HP | 50 |  | -- |  | -- |  | -- | -- | -- | --
175 | BL5434 | BL5434 | Beltloader | Electric | 2016 | 40.2307 | HP | 50 |  | -- |  | -- |  | -- | -- | -- | --
176 | BL6455 | BL6455 | Beltloader | Electric | 2018 | 40.2307 | HP | 50 |  | -- |  | -- |  | -- | -- | -- | --
177 | BT3917 | BT3917 | Bag Tug | Electric | 2012 | 40.2307 | HP | 50 |  | -- |  | -- |  | -- | -- | -- | --
178 | BT3918 | BT3918 | Bag Tug | Electric | 2012 | 40.2307 | HP | 50 |  | -- |  | -- |  | -- | -- | -- | --
179 | BT5431 | BT5431 | Bag Tug | Electric | 2016 | 40.2307 | HP | 50 |  | -- |  | -- |  | -- | -- | -- | --
180 | BT5432 | BT5432 | Bag Tug | Electric | 2016 | 40.2307 | HP | 50 |  | -- |  | -- |  | -- | -- | -- | --
181 | BT5612 | BT5612 | Bag Tug | Electric | 2016 | 40.2307 | HP | 50 |  | -- |  | -- |  | -- | -- | -- | --
182 | BT5613 | BT5613 | Bag Tug | Electric | 2016 | 40.2307 | HP | 50 |  | -- |  | -- |  | -- | -- | -- | --
183 | BT5904 | BT5904 | Bag Tug | Electric | 2017 | 40.2307 | HP | 50 |  | -- |  | -- |  | -- | -- | -- | --
184 | BT5907 | BT5907 | Bag Tug | Electric | 2017 | 40.2307 | HP | 50 |  | -- |  | -- |  | -- | -- | -- | --
185 | HS6826 | HS6826 | Cargo Tug | Diesel | 2019 | 74 | HP | 75 | AirGrSupp - Cargo Tractor | 0.3618 | AirGrSupp - Cargo Tractor_2018_75 | 687.028 | Tier 4 | 0.089551 | 1.3599 | 3.6314 | 55.1463
186 | GP5372 | GP5372 | Ground Power | Diesel | 2016 | 116 | HP | 175 | AirGrSupp - Other GSE | 0.335 | AirGrSupp - Other GSE_2016_175 | 483.1007 | Tier 4 | 0.066224 | 0.2641 | 2.7409 | 10.9305
187 | LT3457 | LT3457 | Lav Truck | Gasoline | 2005 | 285 | HP | 300 | OFF - AirGrSupp - Lav Truck | 0.335 | OFF - AirGrSupp - Lav Truck_2005_175 | 1277.5 |  | 1.5731 | 6.3248 | 422.9994 | 1700.7135
188 | PB5000 | PB5000 | Pushback | Diesel | 2019 | 74 | HP | 75 | AirGrSupp - A/C Tug Narrow Body | 0.536 | AirGrSupp - A/C Tug Narrow Body_2019_100 | 328.2467 | Tier 4 | 0.070002 | 1.3361 | 2.0093 | 38.3502
189 | PB6507 | PB6507 | Pushback | Diesel | 2019 | 74 | HP | 75 | AirGrSupp - A/C Tug Narrow Body | 0.536 | AirGrSupp - A/C Tug Narrow Body_2019_100 | 328.2467 | Tier 4 | 0.070002 | 1.3361 | 2.0093 | 38.3502
190 | PB6729 | PB6729 | Pushback | Diesel | 2019 | 74 | HP | 75 | AirGrSupp - A/C Tug Narrow Body | 0.536 | AirGrSupp - A/C Tug Narrow Body_2019_100 | 328.2467 | Tier 4 | 0.070002 | 1.3361 | 2.0093 | 38.3502
191 | PB6832 | PB6832 | Pushback | Diesel | 2019 | 74 | HP | 75 | AirGrSupp - A/C Tug Narrow Body | 0.536 | AirGrSupp - A/C Tug Narrow Body_2019_100 | 328.2467 | Tier 4 | 0.070002 | 1.3361 | 2.0093 | 38.3502
192 | JT0007-JT0013 | JT0007-JT00135 | Jet-A Refueler | Diesel | 2004-2015 | 299 | HP | 300 | AirGrSupp - Other GSE | 0.335 | AirGrSupp - Other GSE_2004-2015_300 | 483.1007 | Tier 2 - Tier 4 | 0.20979 | 3.4845 | 22.3803 | 371.7312
193 | BL0003 | BL00035 | Beltloader | Diesel | 1989 | 74 | HP | 75 | AirGrSupp - Belt Loader | 0.335 | AirGrSupp - Belt Loader_1990_75 | 510.3637 | Tier 0 | 1.3426 | 10.4016 | 37.4476 | 290.1281
194 | TG0007-TG0015 | TG0007-TG00154,5 | Tug | Electric | -- | -- | -- | 0 |  | -- |  | -- |  | -- | -- | -- | --
195 | GP0005-GP0013 | GP0005-GP00135 | GPU | Diesel | 2017-2020 | 65.2222 | HP | 75 | AirGrSupp - Other GSE | 0.335 | AirGrSupp - Other GSE_2017-2020_75 | 483.1007 | Tier 4 Interim - Tier 4 | 0.094215 | 1.5971 | 2.1925 | 37.1657
196 | LV0004-LV0006 | LV0004-LV00064,5 | Lavatory Cart | Electric | -- | -- | -- | 0 |  | -- |  | -- |  | -- | -- | -- | --
197 | PW0002, PW0003, PW0006 | PW0002, PW0003, PW00064,5 | Potable Cart | Electric | -- | -- | -- | 0 |  | -- |  | -- |  | -- | -- | -- | --
198 | UV0007-UV0011, UV0017-UV0020 | UV0007-UV0011, UV0017-UV00204,5 | Utility Cart | Electric | -- | -- | -- | 0 |  | -- |  | -- |  | -- | -- | -- | --
Annual Emissions (lbs) | [15 empty] | 6788.9039 | 38822.9977
Daily Emissions (lb/day)6 | [15 empty] | 18.5997 | 106.3644
COVID-19 Adjustment Factor7 | [15 empty] | -48.5% | -48.5%
Adjusted Annual Emissions (lbs)7 | [15 empty] | 3496.2855 | 19993.8438
Adjusted Daily Emissions (lb/day)7 | [15 empty] | 9.5789 | 54.7777
Fleet-Average NOx Emission Factor (g/bhp-hr) | [15 empty] | 3.1766
Constants:
365
Notes:
1 GSE annual usage hours were calculated using activity from the OFFROAD2017 database for CY 2020 absent equipment-specific usage information. Annual equipment usage calculated using OFFROAD2017 for 2020 may not be representative of actual usage as a result of reduced airport activities due to COVID-19 impacts. Additionally, GSE load factors were taken from OFFROAD2017 absent equipment-specific load factor information.
2 Model year-specific emission factors from OFFROAD2017 were derived by dividing total emissions by the total annual horsepower-hours and load factor for each equipment type based on equipment model year and horsepower bin. Where an exact model year and/or horsepower bin match did not exist, an alternate model year/horsepower bin combination was selected to look up emission factors. Electric vehicles are assigned an EF of 0. Emissions are calculated by multiplying the respective EFs by the equipment horsepower, load factor and hours of usage in 2020 and converted to an average daily emission rate assuming 365 days of operation.
3 Equipment that do not meet criteria for GSE as specified in the MOU were not included in the emissions calculations. These pieces of equipment are shown in this table, however do not have emissions calculations as shown by "N/A". Examples of equipment that do not meet MOU GSE criteria include vehicle licensed by the DMV for on-road usage (designated as "N/A - Onroad"), equipment with a rating less than 25 horsepower (designated as "N/A - < 25 horsepower"), and equipment exempt as part of a low-usage exemption (designated as "N/A - Low Use Exemption"). Regulatory guidance for these examples are cited below.
a The CARB LSI regulation's definition for airport GSE does not include those categories of GSE equipment that are designated and licensed for on-road use. These pieces of equipment are not subject to the requirements of the LSI regulation. Available at: https://ww2.arb.ca.gov/sites/default/files/classic/msprog/offroad/orspark/faqs/lsifaqagse.pdf. Accessed: May 2021.
b The CARB Offroad Diesel (ORD) regulation exempts permanent and year-by-year low-use vehicles as defined in CCR § 2449 (e)(7). Available at: https://ww2.arb.ca.gov/sites/default/files/2019-03/finalregorder-dec2011.pdf. Accessed: May 2021.
c The CARB LSI regulation's definition for airport GSE does not include those categories of GSE equipment that are less than 25 horsepower, per CCR § 2775 (a)(1). Available at: https://ww2.arb.ca.gov/sites/default/files/classic/msprog/offroad/orspark/largesparkappa-clean.pdf. Accessed: May 2021.
4 These units do not have a power rating listed per the GSE operator.
5 These units only service commercial flight operations at JWA for a portion of time. For disclosure purposes, all equipment IDs that may be used to service commercial flights are listed. The ROG and NOx emission factors are calculated as a horsepower-weighted average of emission factors from the OFFROAD2017 database. The engine power rating used in the emission calculations represent the average horsepower across all units.
6 Daily emissions are calculated assuming operation 365 days of the year.
7 An adjustment factor was applied to the total daily and annual emissions to account for reduced airport activities due to COVID-19 impacts, since annual activity levels for all GSE were obtained from the default values in OFFROAD2017. The adjustment factor is calculated based on the ratio of commerical airport operations at John Wayne Airport in 2020 to commerical airport operations in 2019 (pre-COVID year). Available at: https://www.ocair.com/about/news-info/statistics/. Accessed: May 2021.

## Aggregated Equipment Inventory
Equipment ID | GSE Type | Standardized GSE Type | Corresponding OFFROAD2017 Designation | On/Off-Road | Fuel Type (Electric, Diesel, Propane, Gasoline) | Equipment Model Year | Engine Model Year | Alternate OFFROAD2017 Engine Model Year | Engine Power Rating (HP) | HP Bin | Present in OFFROAD2017? | Alternate OFFROAD2017 HP Bin | Load Factor | Default OFFROAD2017 Load Factor | Aggregated Load Factor (Client + OFFROAD2017) | OFFROAD2017 Final Lookups (original + adjusted) | Activity Level (hrs/year) | Default OFFROAD2017 Activity Level (hrs/yr) | Aggregated Activity Level (Client + OFFROAD2017) (hrs/year) | Diesel Engine Tier | Low Use? (≤200 hr/yr) (for Portable Engines) | Was this equipment sold or retired in 2020? | If sold or retired: Specify sale/retirement information as per DOORS | Was this equipment relocated from JWA to another airport in the South Coast Air Basin? | If relocated: specify destination airport | If relocated: Specify date of relocation | If relocated: Specify estimated projected annual usage hours
| Client Data | -- | OFFROAD2017 | Client Data | Client Data | Client Data | Client Data | OFFROAD2017 | Client Data | OFFROAD2017 |  | OFFROAD2017 | Client Data | OFFROAD2017 | Combined | Combined | Client Data | OFFROAD2017 |  | Client Data | Client Data | Client Data | Client Data | Client Data | Client Data | Client Data | Client Data
EMFAC2017 Total Activity Lookup -> | [17 empty] | 19
EMFAC2017 Total Population Lookup -> | [17 empty] | 20
21892 | Bag Tug | Bag Tug |  | Off Road | Electric | 2015 | 2015 |  | 40 | 50 | [11 empty] | No |  | No
26521 | Bag Tug | Bag Tug |  | Off Road | Electric | 2018 | 2018 |  | 40 | 50 | [11 empty] | No |  | No
26522 | Bag Tug | Bag Tug |  | Off Road | Electric | 2018 | 2018 |  | 40 | 50 | [11 empty] | No |  | No
26523 | Bag Tug | Bag Tug |  | Off Road | Electric | 2018 | 2018 |  | 40 | 50 | [11 empty] | No |  | No
26524 | Bag Tug | Bag Tug |  | Off Road | Electric | 2018 | 2018 |  | 40 | 50 | [11 empty] | No |  | No
26528 | Bag Tug | Bag Tug |  | Off Road | Electric | 2018 | 2018 |  | 40 | 50 | [11 empty] | No |  | No
26529 | Bag Tug | Bag Tug |  | Off Road | Electric | 2018 | 2018 |  | 40 | 50 | [11 empty] | No |  | No
26530 | Bag Tug | Bag Tug |  | Off Road | Electric | 2018 | 2018 |  | 40 | 50 | [11 empty] | No |  | No
26531 | Bag Tug | Bag Tug |  | Off Road | Electric | 2018 | 2018 |  | 40 | 50 | [11 empty] | No |  | No
26532 | Bag Tug | Bag Tug |  | Off Road | Electric | 2018 | 2018 |  | 40 | 50 | [11 empty] | No |  | No
26533 | Bag Tug | Bag Tug |  | Off Road | Electric | 2018 | 2018 |  | 40 | 50 | [11 empty] | No |  | No
26535 | Bag Tug | Bag Tug |  | Off Road | Electric | 2018 | 2018 |  | 40 | 50 | [11 empty] | No |  | No
26536 | Bag Tug | Bag Tug |  | Off Road | Electric | 2018 | 2018 |  | 40 | 50 | [11 empty] | No |  | No
26537 | Bag Tug | Bag Tug |  | Off Road | Electric | 2018 | 2018 |  | 40 | 50 | [11 empty] | No |  | No
26538 | Bag Tug | Bag Tug |  | Off Road | Electric | 2018 | 2018 |  | 40 | 50 | [11 empty] | No |  | No
26539 | Bag Tug | Bag Tug |  | Off Road | Electric | 2018 | 2018 |  | 40 | 50 | [11 empty] | No |  | No
9513 | High Speed Tug | Bag Tug | OFF - AirGrSupp - Baggage Tug | Off Road | Gasoline | 2004 | 2004 | 2009 | 85 | 100 | OFF - AirGrSupp - Baggage Tug_2004_100 | 100 |  | 0.3685 | 0.3685 | OFF - AirGrSupp - Baggage Tug_2009_100 |  | 912.5 | 912.5 |  |  | No |  | No
22047 | High Speed Tug | Bag Tug | AirGrSupp - Baggage Tug | Off Road | Diesel | 2015 | 2015 | 2015 | 85 | 100 | No | 75 | 0.37 |  | 0.37 | AirGrSupp - Baggage Tug_2015_75 |  | 729.5583 | 729.5583 | Tier 4 |  | No |  | No
3809 | Belt Loader | Belt Loader |  | Off Road | Electric | 2001 | 2001 |  | 60 | 75 | [11 empty] | No |  | No
3810 | Belt Loader | Belt Loader |  | Off Road | Electric | 2001 | 2001 |  | 60 | 75 | [11 empty] | No |  | No
3811 | Belt Loader | Belt Loader |  | Off Road | Electric | 2001 | 2001 |  | 60 | 75 | [11 empty] | No |  | No
3812 | Belt Loader | Belt Loader |  | Off Road | Electric | 2001 | 2001 |  | 60 | 75 | [11 empty] | No |  | No
10743 | Belt Loader | Belt Loader |  | Off Road | Electric | 2004 | 2004 |  | 60 | 75 | [11 empty] | No |  | No
10744 | Belt Loader | Belt Loader |  | Off Road | Electric | 2004 | 2004 |  | 60 | 75 | [11 empty] | No |  | No
10760 | Belt Loader | Belt Loader |  | Off Road | Electric | 2005 | 2005 |  | 60 | 75 | [11 empty] | No |  | No
21778 | Belt Loader | Belt Loader |  | Off Road | Electric | 2015 | 2015 |  | 60 | 75 | [11 empty] | No |  | No
21885 | Belt Loader | Belt Loader |  | Off Road | Electric | 2015 | 2015 |  | 60 | 75 | [11 empty] | No |  | No
21886 | Belt Loader | Belt Loader |  | Off Road | Electric | 2015 | 2015 |  | 60 | 75 | [11 empty] | No |  | No
897 | Push Back | Push Back | AirGrSupp - A/C Tug Narrow Body | Off Road | Diesel | 1994 | 2009 |  | 110 | 175 | AirGrSupp - A/C Tug Narrow Body_2009_175 |  | 0.54 |  | 0.54 | AirGrSupp - A/C Tug Narrow Body_2009_175 |  | 328.2467 | 328.2467 | Tier 3 |  | No |  | No
2308 | Push Back | Push Back |  | Off Road | Electric | 2001 | 2001 |  | 110 | 175 | [11 empty] | No |  | No
2309 | Push Back | Push Back |  | Off Road | Electric | 2001 | 2001 |  | 110 | 175 | [11 empty] | No |  | No
2310 | Push Back | Push Back |  | Off Road | Electric | 2001 | 2001 |  | 110 | 175 | [11 empty] | No |  | No
21888 | Push Back | Push Back | AirGrSupp - A/C Tug Narrow Body | Off Road | Diesel | 2015 | 2015 | 2015 | 74 | 75 | No | 100 | 0.54 |  | 0.54 | AirGrSupp - A/C Tug Narrow Body_2015_100 |  | 328.2467 | 328.2467 | Tier 4 |  | No |  | No
21889 | Push Back | Push Back | AirGrSupp - A/C Tug Narrow Body | Off Road | Diesel | 2015 | 2015 | 2015 | 74 | 75 | No | 100 | 0.54 |  | 0.54 | AirGrSupp - A/C Tug Narrow Body_2015_100 |  | 328.2467 | 328.2467 | Tier 4 |  | No |  | No
26868 | Push Back | Push Back | AirGrSupp - A/C Tug Narrow Body | Off Road | Diesel | 2018 | 2018 | 2018 | 74 | 75 | No | 100 | 0.54 |  | 0.54 | AirGrSupp - A/C Tug Narrow Body_2018_100 |  | 328.2467 | 328.2467 | Tier 4 |  | No |  | No
21985 | Golf Cart | Golf Cart |  | Off Road | Electric | 2012 | 2012 |  | 10 | 25 | [11 empty] | No |  | No
21986 | Golf Cart | Golf Cart |  | Off Road | Electric | 2012 | 2012 |  | 10 | 25 | [11 empty] | No |  | No
21987 | Golf Cart | Golf Cart |  | Off Road | Electric | 2012 | 2012 |  | 10 | 25 | [11 empty] | No |  | No
22495 | Air Start | Air Start | Portable Equipment - Non-Rental Generator | Off Road | Diesel | 2015 | 2015 |  | 333 | 600 | Portable Equipment - Non-Rental Generator_2015_600 |  | 0.31 |  | 0.31 | Portable Equipment - Non-Rental Generator_2015_600 |  | 1313.5972 | 1313.5972 | Tier 4 | Yes | No |  | No
21896 | Ground Power | GPU | AirGrSupp - Other GSE | Off Road | Diesel | 2015 | 2015 |  | 155 | 175 | AirGrSupp - Other GSE_2015_175 |  | 0.31 |  | 0.31 | AirGrSupp - Other GSE_2015_175 |  | 483.1007 | 483.1007 | Tier 4 |  | No |  | No
22101 | Ground Power | GPU | AirGrSupp - Other GSE | Off Road | Diesel | 2015 | 2015 |  | 155 | 175 | AirGrSupp - Other GSE_2015_175 |  | 0.31 |  | 0.31 | AirGrSupp - Other GSE_2015_175 |  | 483.1007 | 483.1007 | Tier 4 |  | No |  | No
15707 | Lav Truck | Lavatory Truck | OFF - AirGrSupp - Lav Truck | Off Road | Gasoline | 2011 | 2011 | 2011 | 260 | 300 | No | 175 |  | 0.335 | 0.335 | OFF - AirGrSupp - Lav Truck_2011_175 |  | 1231.875 | 1231.875 |  |  | No |  | No
28286 | Lav Truck | Lavatory Truck | OFF - AirGrSupp - Lav Truck | Off Road | Gasoline | 2018 | 2018 | 2018 | 200 | 300 | No | 175 |  | 0.335 | 0.335 | OFF - AirGrSupp - Lav Truck_2018_175 |  | 1227.0213 | 1227.0213 |  |  | No |  | No
10039 | Passenger Stairs | Passenger Stairs |  | Off Road | Electric | 2004 | 2004 |  | 19 | 25 | [11 empty] | No |  | No
22020 | Provision truck | Service Truck | OFF - AirGrSupp - Service Truck | Off Road | Gasoline | 2016 | 2016 | 2016 | 320 | 600 | No | 300 |  | 0.335 | 0.335 | OFF - AirGrSupp - Service Truck_2016_300 |  | 843.8172 | 843.8172 |  |  | No |  | No
24565 | Provision truck | Service Truck | OFF - AirGrSupp - Service Truck | Off Road | Gasoline | 2017 | 2017 | 2017 | 362 | 600 | No | 300 |  | 0.335 | 0.335 | OFF - AirGrSupp - Service Truck_2017_300 |  | 845.2632 | 845.2632 |  |  | No |  | No
18552 | Van | Service Truck | OFF - AirGrSupp - Service Truck | On Road | Gasoline | 2012 | 2012 |  | 200 | 300 | OFF - AirGrSupp - Service Truck_2012_300 |  |  | 0.335 | 0.335 | OFF - AirGrSupp - Service Truck_2012_300 |  | 837.3529 | 837.3529 |  |  | No |  | No
FE0151 | Forklift | Forklift |  | Off-Road | Electric | 2013 | 2013 |  | 79.6 | 100 | [10 empty] | No | No
UL1043 | Lift | Lift | AirGrSupp - Lift | Off-Road | Diesel | 2013 | 2012 | 2012 | 66.8 | 75 | No | 50 |  | 0.335 | 0.335 | AirGrSupp - Lift_2012_50 |  | 414.3979 | 414.3979 | Tier 4 Interim | No | No
PT0726 | A/C Tug Narrow Body | Aircraft Tug |  | Off-Road | Electric | 2018 | 2018 |  | 74.3 | 75 | [10 empty] | No | No
PT0727 | A/C Tug Narrow Body | Aircraft Tug |  | Off-Road | Electric | 2018 | 2018 |  | 74.3 | 75 | [10 empty] | No | No
PT0730 | A/C Tug Narrow Body | Aircraft Tug |  | Off-Road | Electric | 2018 | 2018 |  | 74.3 | 75 | [10 empty] | No | No
113597 | Cart | Cart |  | Off-Road | Electric | 2007 | 2007 |  | 13.5 | 25 | [10 empty] | No | No
113598 | Cart | Cart |  | Off-Road | Electric | 2007 | 2007 |  | 13.5 | 25 | [10 empty] | No | No
GC1696 | Cart | Cart |  | Off-Road | Electric | 2006 | 2006 |  | 13.5 | 25 | [10 empty] | No | No
GC2373 | Cart | Cart |  | Off-Road | Electric | 2015 | 2015 |  | 13.5 | 25 | [10 empty] | No | No
PT1828 | A/C Tug Narrow Body | Aircraft Tug |  | Off-Road | Electric | 2006 | 2006 |  | 0 | 25 | [10 empty] | No | No
BL1849 | Belt Loader | Belt Loader |  | Off-Road | Electric | 2007 | 2007 |  | 59 | 75 | [10 empty] | No | No
BL1851 | Belt Loader | Belt Loader |  | Off-Road | Electric | 2007 | 2007 |  | 59 | 75 | [10 empty] | No | No
BL1854 | Belt Loader | Belt Loader |  | Off-Road | Electric | 2007 | 2007 |  | 59 | 75 | [10 empty] | No | No
BL1855 | Belt Loader | Belt Loader |  | Off-Road | Electric | 2007 | 2007 |  | 59 | 75 | [10 empty] | No | No
CT1467 | Cargo Tractor | Cargo Tractor |  | Off-Road | Electric | 2008 | 2008 |  | 92.5 | 100 | [10 empty] | No | No
CT3251 | Cargo Tractor | Cargo Tractor |  | Off-Road | Electric | 2008 | 2008 |  | 92.5 | 100 | [10 empty] | No | No
CT3252 | Cargo Tractor | Cargo Tractor |  | Off-Road | Electric | 2008 | 2008 |  | 92.5 | 100 | [10 empty] | No | No
CT5846 | Cargo Tractor | Cargo Tractor |  | Off-Road | Electric | 2008 | 2008 |  | 55 | 75 | [10 empty] | No | No
CT5847 | Cargo Tractor | Cargo Tractor |  | Off-Road | Electric | 2008 | 2008 |  | 55 | 75 | [10 empty] | No | No
CT5848 | Cargo Tractor | Cargo Tractor |  | Off-Road | Electric | 2008 | 2008 |  | 55 | 75 | [10 empty] | No | No
CT5856 | Cargo Tractor | Cargo Tractor |  | Off-Road | Electric | 2008 | 2008 |  | 55 | 75 | [10 empty] | No | No
AL0426 | Lift | Lift | AirGrSupp - Lift | Off-Road | Diesel | 2016 | 2016 |  | 67 | 75 | AirGrSupp - Lift_2016_75 |  |  | 0.335 | 0.335 | AirGrSupp - Lift_2016_75 |  | 414.3979 | 414.3979 | Tier 4 | No | No
AS0999 | Air Start | Air Start | Portable Equipment - Non-Rental Generator | Off-Road | Diesel | 2018 | 2018 |  | 450 | 600 | Portable Equipment - Non-Rental Generator_2018_600 |  |  | 0.335 | 0.335 | Portable Equipment - Non-Rental Generator_2018_600 |  | 1313.5972 | 1313.5972 | Tier 4 | No | No
PT0645 | A/C Tug Narrow Body | Aircraft Tug | AirGrSupp - A/C Tug Narrow Body | Off-Road | Diesel | 2001 | 2001 | 2000 | 88 | 100 | No | 100 |  | 0.536 | 0.536 | AirGrSupp - A/C Tug Narrow Body_2000_100 |  | 328.2467 | 328.2467 | Tier 1 | No | No
PT0768 | A/C Tug Narrow Body | Aircraft Tug | AirGrSupp - A/C Tug Narrow Body | Off-Road | Diesel | 2000 | 2000 |  | 210 | 300 | AirGrSupp - A/C Tug Narrow Body_2000_300 |  |  | 0.536 | 0.536 | AirGrSupp - A/C Tug Narrow Body_2000_300 |  | 328.2467 | 328.2467 | Tier 1 | No | No
PT7648 | A/C Tug Narrow Body | Aircraft Tug | AirGrSupp - A/C Tug Narrow Body | Off-Road | Diesel | 1998 | 1998 | 1997 | 88 | 100 | No | 100 |  | 0.536 | 0.536 | AirGrSupp - A/C Tug Narrow Body_1997_100 |  | 273.1754 | 273.1754 | Tier 1 | No | No
GP1907 | Ground Power Unit | GPU | OFF - AirGrSupp - Ground Power Unit | Off-Road | Gasoline | 2018 | 2018 | 2018 | 229 | 300 | No | 175 |  | 0.335 | 0.335 | OFF - AirGrSupp - Ground Power Unit_2018_175 |  | 798.4375 | 798.4375 |  | No | No
GP1908 | Ground Power Unit | GPU | OFF - AirGrSupp - Ground Power Unit | Off-Road | Gasoline | 2018 | 2018 | 2018 | 229 | 300 | No | 175 |  | 0.335 | 0.335 | OFF - AirGrSupp - Ground Power Unit_2018_175 |  | 798.4375 | 798.4375 |  | No | No
GP1911 | Ground Power Unit | GPU | OFF - AirGrSupp - Ground Power Unit | Off-Road | Gasoline | 2018 | 2018 | 2018 | 229 | 300 | No | 175 |  | 0.335 | 0.335 | OFF - AirGrSupp - Ground Power Unit_2018_175 |  | 798.4375 | 798.4375 |  | No | No
GP1912 | Ground Power Unit | GPU | OFF - AirGrSupp - Ground Power Unit | Off-Road | Gasoline | 2018 | 2018 | 2018 | 229 | 300 | No | 175 |  | 0.335 | 0.335 | OFF - AirGrSupp - Ground Power Unit_2018_175 |  | 798.4375 | 798.4375 |  | No | No
GP2004 | Ground Power Unit | GPU | OFF - AirGrSupp - Ground Power Unit | Off-Road | Gasoline | 2019 | 2019 | 2019 | 228.9 | 300 | No | 175 |  | 0.335 | 0.335 | OFF - AirGrSupp - Ground Power Unit_2019_175 |  | 793.4783 | 793.4783 |  | No | No
113368 | Lift | Lift |  | Off-Road | Electric | 2009 | 2009 |  | 113.6 | 175 | [10 empty] | No | No
GP7084 | Ground Power Unit | GPU | AirGrSupp - Other GSE | Off-Road | Diesel | 1997 | 1997 |  | 181 | 300 | AirGrSupp - Other GSE_1997_300 |  |  | 0.335 | 0.335 | AirGrSupp - Other GSE_1997_300 |  | 10.5885 | 10.5885 | Tier 1 | No | Yes | 2020-01-08 | No
GPU.E0017.SNA | Ground Power Unit | GPU |  | Off-Road | Electric | 2019 | 2019 |  | 150 | 175 | [10 empty] | No | No
26051 | A/C Tug Wide Body | Wide Aircraft Tug | AirGrSupp - A/C Tug Wide Body | off-road | Diesel | 2011 | 2011 |  | 175 | 300 | AirGrSupp - A/C Tug Wide Body_2011_300 |  |  | 0.536 | 0.536 | AirGrSupp - A/C Tug Wide Body_2011_300 |  | 398.04 | 398.04 | Tier 4 Interim |  | No
33385 | Cargo Loader | Cargo Loader | AirGrSupp - Cargo Loader | off-road | Diesel | 2007 | 2007 |  | 99 | 100 | AirGrSupp - Cargo Loader_2007_100 |  |  | 0.335 | 0.335 | AirGrSupp - Cargo Loader_2007_100 |  | 475.467 | 475.467 | Tier 2 |  | No
41009 | Cargo Loader | Cargo Loader | AirGrSupp - Cargo Loader | off-road | Diesel | 1997 | 2009 |  | 110 | 175 | AirGrSupp - Cargo Loader_2009_175 |  |  | 0.335 | 0.335 | AirGrSupp - Cargo Loader_2009_175 |  | 475.467 | 475.467 | Tier 3 |  | No
99123 | Cargo Loader | Cargo Loader | AirGrSupp - Cargo Loader | off-road | Diesel | 2016 | 2016 |  | 110 | 175 | AirGrSupp - Cargo Loader_2016_175 |  |  | 0.335 | 0.335 | AirGrSupp - Cargo Loader_2016_175 |  | 475.467 | 475.467 | Tier 4 |  | No
501565 | Cargo Tractor | Cargo Tractor | AirGrSupp - Cargo Tractor | off-road | Diesel | 2013 | 2012 | 2011 | 65 | 75 | No | 75 |  | 0.3618 | 0.3618 | AirGrSupp - Cargo Tractor_2011_75 |  | 687.028 | 687.028 | Tier 4 Interim |  | No
18246 | Bdt Loader | Belt Loader | OFF - AirGrSupp - Belt Loader | off-road | Gasoline | 1994 | 1994 | 2007 | 150 | 175 | No | 100 |  | 0.335 | 0.335 | OFF - AirGrSupp - Belt Loader_2007_100 |  | 730 | 730 |  |  | No
23262 | Cargo Tractor | Cargo Tractor | OFF - AirGrSupp - Cargo Tractor | off-road | Gasoline | 2009 | 2010 |  | 80 | 100 | OFF - AirGrSupp - Cargo Tractor_2010_100 |  |  | 0.3618 | 0.3618 | OFF - AirGrSupp - Cargo Tractor_2010_100 |  | 1352.2021 | 1352.2021 |  |  | No
23263 | Cargo Tractor | Cargo Tractor | OFF - AirGrSupp - Cargo Tractor | off-road | Gasoline | 2009 | 2010 |  | 80 | 100 | OFF - AirGrSupp - Cargo Tractor_2010_100 |  |  | 0.3618 | 0.3618 | OFF - AirGrSupp - Cargo Tractor_2010_100 |  | 1352.2021 | 1352.2021 |  |  | No
512143 | Cargo Tractor | Cargo Tractor | OFF - AirGrSupp - Cargo Tractor | off-road | Gasoline | 2017 | 2017 |  | 86 | 100 | OFF - AirGrSupp - Cargo Tractor_2017_100 |  |  | 0.3618 | 0.3618 | OFF - AirGrSupp - Cargo Tractor_2017_100 |  | 1353.0664 | 1353.0664 |  |  | No
512144 | Cargo Tractor | Cargo Tractor | OFF - AirGrSupp - Cargo Tractor | off-road | Gasoline | 2017 | 2017 |  | 86 | 100 | OFF - AirGrSupp - Cargo Tractor_2017_100 |  |  | 0.3618 | 0.3618 | OFF - AirGrSupp - Cargo Tractor_2017_100 |  | 1353.0664 | 1353.0664 |  |  | No
515410 | Cargo Tractor | Cargo Tractor | OFF - AirGrSupp - Cargo Tractor | off-road | Gasoline | 2018 | 2018 |  | 86 | 100 | OFF - AirGrSupp - Cargo Tractor_2018_100 |  |  | 0.3618 | 0.3618 | OFF - AirGrSupp - Cargo Tractor_2018_100 |  | 1350.2256 | 1350.2256 |  |  | No
515411 | Cargo Tractor | Cargo Tractor | OFF - AirGrSupp - Cargo Tractor | off-road | Gasoline | 2018 | 2018 |  | 86 | 100 | OFF - AirGrSupp - Cargo Tractor_2018_100 |  |  | 0.3618 | 0.3618 | OFF - AirGrSupp - Cargo Tractor_2018_100 |  | 1350.2256 | 1350.2256 |  |  | No
22851 | AIRSTART | Air Start | Portable Equipment - Non-Rental Generator | off-road | Diesel | 2009 | 2009 |  | 700 | 750 | Portable Equipment - Non-Rental Generator_2009_750 |  |  | 0.335 | 0.335 | Portable Equipment - Non-Rental Generator_2009_750 |  | 1313.5972 | 1313.5972 |  | Yes | No
62198 | GPU | GPU | AirGrSupp - Other GSE | off-road | Diesel | 2006 | 2006 | 2005 | 173 | 175 | No | 175 |  | 0.335 | 0.335 | AirGrSupp - Other GSE_2005_175 |  | 483.1007 | 483.1007 |  | No | No
62201 | GPU | GPU | AirGrSupp - Other GSE | off-road | Diesel | 2006 | 2006 | 2005 | 173 | 175 | No | 175 |  | 0.335 | 0.335 | AirGrSupp - Other GSE_2005_175 |  | 483.1007 | 483.1007 |  | No | No
GT174 | GPU | GPU | AirGrSupp - Other GSE | Off | Diesel | 2000 | 2000 |  | 152 | 175 | AirGrSupp - Other GSE_2000_175 |  |  | 0.335 | 0.335 | AirGrSupp - Other GSE_2000_175 |  | 483.1007 | 483.1007 | Tier 1 |  |  |  | No
PJ123 | PUSHOUT TRACTOR | Push Back | AirGrSupp - A/C Tug Narrow Body | Off | Diesel | 1990 | 1990 | 1988 | 110 | 175 | No | 175 |  | 0.536 | 0.536 | AirGrSupp - A/C Tug Narrow Body_1988_175 |  | 328.2467 | 328.2467 |  |  |  |  | No
TV0994 | PUSHOUT TRACTOR | Push Back | AirGrSupp - A/C Tug Narrow Body | Off | Diesel | 2000 | 2000 |  | 87 | 100 | AirGrSupp - A/C Tug Narrow Body_2000_100 |  |  | 0.536 | 0.536 | AirGrSupp - A/C Tug Narrow Body_2000_100 |  | 328.2467 | 328.2467 | Tier 1 |  |  |  | No
TV20561 | PUSHOUT TRACTOR | Push Back | AirGrSupp - A/C Tug Narrow Body | Off | Diesel | 2000 | 2000 |  | 87 | 100 | AirGrSupp - A/C Tug Narrow Body_2000_100 |  |  | 0.536 | 0.536 | AirGrSupp - A/C Tug Narrow Body_2000_100 |  | 328.2467 | 328.2467 | Tier 1 |  |  |  | No
AS0118 | AIRSTART UNIT | Air Start | Portable Equipment - Non-Rental Generator | Off | Diesel | 2008 | 2008 |  | 665 | 750 | Portable Equipment - Non-Rental Generator_2008_750 |  |  | 0.335 | 0.335 | Portable Equipment - Non-Rental Generator_2008_750 |  | 1313.5972 | 1313.5972 | Tier 3 |  |  |  | No
AS20353 | AIRSTART UNIT | Air Start | Portable Equipment - Non-Rental Generator | Off | Diesel | 2000 | 2000 | 1999 | 330 | 600 | No | 600 |  | 0.335 | 0.335 | Portable Equipment - Non-Rental Generator_1999_600 |  | 1313.5972 | 1313.5972 | Tier 1 |  |  |  | No
BL0342 | BELTLOADER | BELTLOADER |  | Off | Electric | 2004 | 2004 |  | 84 | 100 | [13 empty] | No
BL18927 | BELTLOADER | BELTLOADER |  | Off | Electric | 1999 | 1999 |  | 84.4 | 100 | [13 empty] | No
BL18928 | BELTLOADER | BELTLOADER |  | Off | Electric | 1999 | 1999 |  | 84 | 100 | [13 empty] | No
BL18929 | BELTLOADER | BELTLOADER |  | Off | Electric | 1999 | 1999 |  | 84 | 100 | [13 empty] | No
BL18930 | BELTLOADER | BELTLOADER |  | Off | Electric | 1999 | 1999 |  | 84 | 100 | [13 empty] | No
BL18943 | BELTLOADER | BELTLOADER |  | Off | Electric | 1999 | 1999 |  | 84 | 100 | [13 empty] | No
BL20011 | BELTLOADER | BELTLOADER |  | Off | Electric | 1999 | 1999 |  | 84 | 100 | [13 empty] | No
BL0344 | BELTLOADER | BELTLOADER |  | Off | Electric | 2004 | 2004 |  | 84 | 100 | [13 empty] | No
TV1168 | PUSHOUT TRACTOR | PUSHOUT TRACTOR |  | Off | Electric | 2016 | 2016 |  | 83 | 100 | [13 empty] | No
TV1169 | PUSHOUT TRACTOR | PUSHOUT TRACTOR |  | Off | Electric | 2016 | 2016 |  | 83 | 100 | [13 empty] | No
TV0995 | BAG TRACTOR | BAG TRACTOR |  | Off | Electric | 2004 | 2004 |  | 93 | 100 | [13 empty] | No
TV0997 | BAG TRACTOR | BAG TRACTOR |  | Off | Electric | 2000 | 2000 |  | 93 | 100 | [13 empty] | No
TV0998 | BAG TRACTOR | BAG TRACTOR |  | Off | Electric | 1999 | 1999 |  | 93 | 100 | [13 empty] | No
TV19845 | BAG TRACTOR | BAG TRACTOR |  | Off | Electric | 2000 | 2000 |  | 93 | 100 | [13 empty] | No
TV19846 | BAG TRACTOR | BAG TRACTOR |  | Off | Electric | 2000 | 2000 |  | 93 | 100 | [13 empty] | No
TV19847 | BAG TRACTOR | BAG TRACTOR |  | Off | Electric | 2000 | 2000 |  | 93 | 100 | [13 empty] | No
TV19848 | BAG TRACTOR | BAG TRACTOR |  | Off | Electric | 2000 | 2000 |  | 93 | 100 | [13 empty] | No
TV19850 | BAG TRACTOR | BAG TRACTOR |  | Off | Electric | 2000 | 2000 |  | 93 | 100 | [13 empty] | No
TV19849 | BAG TRACTOR | BAG TRACTOR |  | Off | Electric | 2000 | 2000 |  | 93 | 100 | [13 empty] | No
RV20027 | PICKUP TRUCK | Service Truck | OFF - AirGrSupp - Service Truck | Off | Gasoline | 1999 | 1999 |  | 260 | 300 | OFF - AirGrSupp - Service Truck_1999_300 |  |  | 0.335 | 0.335 | OFF - AirGrSupp - Service Truck_1999_300 |  | 834.2857 | 834.2857 |  |  |  |  | No
LV19806 | LAV TRUCK | Lavatory Truck | OFF - AirGrSupp - Lav Truck | Off | Gasoline | 2000 | 2000 | 2004 | 65 | 75 | No | 175 |  | 0.335 | 0.335 | OFF - AirGrSupp - Lav Truck_2004_175 |  | 1460 | 1460 |  |  |  |  | No
SQ180 | STAIR UNIT-MTR | Passenger Stairs | OFF - AirGrSupp - Passenger Stand | Off | Gasoline | 2018 | 2017 | 2017 | 61 | 75 | No | 175 |  | 0.3953 | 0.3953 | OFF - AirGrSupp - Passenger Stand_2017_175 |  | 190.4348 | 190.4348 |  |  |  |  | No
TV0999 | CARGO TRACTOR | CARGO TRACTOR | OFF - AirGrSupp - Cargo Tractor | Off | Gasoline | 1992 | 1992 | 1999 | 107 | 175 | OFF - AirGrSupp - Cargo Tractor_1992_175 | 100 |  | 0.3618 | 0.3618 | OFF - AirGrSupp - Cargo Tractor_1999_100 |  | 1277.5 | 1277.5 |  |  |  |  | No
14242 | Air Start | Air Start | Portable Equipment - Non-Rental Generator | Off-Road | Diesel | 2007 | 2007 |  | 511 | 600 | Portable Equipment - Non-Rental Generator_2007_600 |  |  | 0.335 | 0.335 | Portable Equipment - Non-Rental Generator_2007_600 |  | 1313.5972 | 1313.5972 | Tier 3 | No | No |  | No
22015 | Aircraft Tow Tractor | Aircraft Tug | AirGrSupp - A/C Tug Narrow Body | Off-Road | Diesel | 1970 | 1998 |  | 165 | 175 | AirGrSupp - A/C Tug Narrow Body_1998_175 |  |  | 0.536 | 0.536 | AirGrSupp - A/C Tug Narrow Body_1998_175 |  | 328.2467 | 328.2467 | Tier 1 | No | No |  | No
270318 | Aircraft Tow Tractor | Aircraft Tug | AirGrSupp - A/C Tug Narrow Body | Off-Road | Diesel | 1998 | 1998 |  | 200 | 300 | AirGrSupp - A/C Tug Narrow Body_1998_300 |  |  | 0.536 | 0.536 | AirGrSupp - A/C Tug Narrow Body_1998_300 |  | 328.2467 | 328.2467 | Tier 1 | No | No |  | No
170544 | Baggage Tractor | Bag Tug | AirGrSupp - Baggage Tug | Off-Road | Diesel | 2001 | 2001 |  | 60 | 75 | AirGrSupp - Baggage Tug_2001_75 |  |  | 0.3685 | 0.3685 | AirGrSupp - Baggage Tug_2001_75 |  | 729.5583 | 729.5583 | Tier 1 | No | No |  | No
170545 | Baggage Tractor | Bag Tug | AirGrSupp - Baggage Tug | Off-Road | Diesel | 2001 | 2001 |  | 60 | 75 | AirGrSupp - Baggage Tug_2001_75 |  |  | 0.3685 | 0.3685 | AirGrSupp - Baggage Tug_2001_75 |  | 729.5583 | 729.5583 | Tier 1 | No | No |  | No
170562 | Baggage Tractor | Bag Tug | AirGrSupp - Baggage Tug | Off-Road | Diesel | 2001 | 2001 |  | 60 | 75 | AirGrSupp - Baggage Tug_2001_75 |  |  | 0.3685 | 0.3685 | AirGrSupp - Baggage Tug_2001_75 |  | 729.5583 | 729.5583 | Tier 1 | No | No |  | No
170563 | Baggage Tractor | Bag Tug | AirGrSupp - Baggage Tug | Off-Road | Diesel | 2001 | 2001 |  | 60 | 75 | AirGrSupp - Baggage Tug_2001_75 |  |  | 0.3685 | 0.3685 | AirGrSupp - Baggage Tug_2001_75 |  | 729.5583 | 729.5583 | Tier 1 | No | No |  | No
171293 | Baggage Tractor | Bag Tug | AirGrSupp - Baggage Tug | Off-Road | Diesel | 2011 | 2011 | 2008 | 49 | 50 | No | 75 |  | 0.3685 | 0.3685 | AirGrSupp - Baggage Tug_2008_75 |  | 729.5583 | 729.5583 | Tier 4 Interim | No | No |  | No
521569 | Belt Loader | Belt Loader | AirGrSupp - Belt Loader | Off-Road | Diesel | 2000 | 2000 | 2000 | 60 | 75 | No | 100 |  | 0.335 | 0.335 | AirGrSupp - Belt Loader_2000_100 |  | 510.3637 | 510.3637 | Tier 1 | No | No |  | No
521651 | Belt Loader | Belt Loader | AirGrSupp - Belt Loader | Off-Road | Diesel | 2001 | 2000 | 2000 | 60 | 75 | No | 100 |  | 0.335 | 0.335 | AirGrSupp - Belt Loader_2000_100 |  | 510.3637 | 510.3637 | Tier 1 | No | No |  | No
521679 | Belt Loader | Belt Loader | AirGrSupp - Belt Loader | Off-Road | Diesel | 2001 | 2000 | 2000 | 52 | 75 | No | 100 |  | 0.335 | 0.335 | AirGrSupp - Belt Loader_2000_100 |  | 510.3637 | 510.3637 | Tier 1 | No | No |  | No
521853 | Belt Loader | Belt Loader | AirGrSupp - Belt Loader | Off-Road | Diesel | 2006 | 2006 |  | 65 | 75 | AirGrSupp - Belt Loader_2006_75 |  |  | 0.335 | 0.335 | AirGrSupp - Belt Loader_2006_75 |  | 510.3637 | 510.3637 | Tier 2 | No | No |  | No
9258 | Ground Power Unit | GPU | AirGrSupp - Other GSE | Off-Road | Diesel | 1997 | 1997 | 1995 | 165 | 175 | No | 175 |  | 0.335 | 0.335 | AirGrSupp - Other GSE_1995_175 |  | 218.1041 | 218.1041 | Tier 1 | No | No |  | No
900051 | Ground Power Unit | GPU | AirGrSupp - Other GSE | Off-Road | Diesel | 2007 | 2007 |  | 220 | 300 | AirGrSupp - Other GSE_2007_300 |  |  | 0.335 | 0.335 | AirGrSupp - Other GSE_2007_300 |  | 483.1007 | 483.1007 | Tier 3 | No | No |  | No
78172 | Passenger Steps | Passenger Stairs | AirGrSupp - Passenger Stand | Off-Road | Diesel | 2001 | 2000 |  | 49 | 50 | AirGrSupp - Passenger Stand_2000_50 |  |  | 0.3953 | 0.3953 | AirGrSupp - Passenger Stand_2000_50 |  | 218.1041 | 218.1041 | Tier 1 | No | No |  | No
270963 | Aircraft Tow Tractor | Aircraft Tow Tractor |  | Off-Road | Electric | 2016 | 2016 |  | 45 | 50 | [10 empty] | No | No |  | No
770223 | Baggage Tractor | Baggage Tractor |  | Off-Road | Electric | 2001 | 2001 |  | 40 | 50 | [10 empty] | No | No |  | No
770224 | Baggage Tractor | Baggage Tractor |  | Off-Road | Electric | 2001 | 2001 |  | 40 | 50 | [10 empty] | No | No |  | No
770225 | Baggage Tractor | Baggage Tractor |  | Off-Road | Electric | 2001 | 2001 |  | 40 | 50 | [10 empty] | No | No |  | No
523229 | Belt Loader | Belt Loader |  | Off-Road | Electric | 2001 | 2001 |  | 60 | 75 | [10 empty] | No | No |  | No
18637 | Aircraft Tow Tractor | Aircraft Tug | OFF - AirGrSupp - A/C Tug Narrow Body | Off-Road | Gasoline | 1997 | 1997 | 1997 | 200 | 300 | No | 175 |  | 0.536 | 0.536 | OFF - AirGrSupp - A/C Tug Narrow Body_1997_175 |  | 730 | 730 |  | No | No |  | No
173897 | Baggage Tractor | Bag Tug | OFF - AirGrSupp - Baggage Tug | Off-Road | Gasoline | 2019 | 2019 | 2019 | 69 | 75 | No | 100 |  | 0.3685 | 0.3685 | OFF - AirGrSupp - Baggage Tug_2019_100 |  | 877.7805 | 877.7805 |  | No | No |  | No
522401 | Belt Loader | Belt Loader | OFF - AirGrSupp - Belt Loader | Off-Road | Gasoline | 2016 | 2016 |  | 86 | 100 | OFF - AirGrSupp - Belt Loader_2016_100 |  |  | 0.335 | 0.335 | OFF - AirGrSupp - Belt Loader_2016_100 |  | 810.9276 | 810.9276 |  | No | No |  | No
522402 | Belt Loader | Belt Loader | OFF - AirGrSupp - Belt Loader | Off-Road | Gasoline | 2016 | 2016 |  | 86 | 100 | OFF - AirGrSupp - Belt Loader_2016_100 |  |  | 0.335 | 0.335 | OFF - AirGrSupp - Belt Loader_2016_100 |  | 810.9276 | 810.9276 |  | No | No |  | No
48245 | Lavatory Service Truck | Lavatory Truck | OFF - AirGrSupp - Lav Truck | Off-Road | Gasoline | 1995 | 1995 | 2004 | 200 | 300 | No | 175 |  | 0.335 | 0.335 | OFF - AirGrSupp - Lav Truck_2004_175 |  | 1460 | 1460 |  | No | No |  | No
480045 | Lavatory Service Truck | Lavatory Truck | OFF - AirGrSupp - Lav Truck | Off-Road | Gasoline | 1997 | 1997 | 2004 | 350 | 600 | No | 175 |  | 0.335 | 0.335 | OFF - AirGrSupp - Lav Truck_2004_175 |  | 1460 | 1460 |  | No | No |  | No
3301 | LIFT MTX | LIFT MTX |  | Off-Road | Electric | 2005 | 2005 |  | 59 | 75 | [11 empty] | No |  | No
4469 | UTILITY TRANSPORT VEHICLE | UTILITY TRANSPORT VEHICLE |  | Off-Road | Electric | 2007 | 2007 |  | -- | 0 | [11 empty] | No |  | No
4561 | FORKLIFT | FORKLIFT |  | Off-Road | Electric | 2008 | 2008 |  | 53 | 75 | [11 empty] | No |  | No
8308 | UTILITY TRANSPORT VEHICLE | UTILITY TRANSPORT VEHICLE |  | Off-Road | Electric | 2018 | 2018 |  | -- | 0 | [11 empty] | No |  | No
300503 | Beltloader | Belt Loader | OFF - AirGrSupp - Belt Loader | Off-Road | Gasoline | 1994 | 1994 | 1994 | 21.4564 | 25 | No | 100 |  | 0.335 | 0.335 | OFF - AirGrSupp - Belt Loader_1994_100 |  | 365 | 365 |  | No | No |  | No
394376 | Pushback Tractor | Push Back | AirGrSupp - A/C Tug Narrow Body | Off-Road | Diesel | 1993 | 1993 | 1993 | 210 | 300 | No | 100 |  | 0.536 | 0.536 | AirGrSupp - A/C Tug Narrow Body_1993_100 |  | 328.2467 | 328.2467 |  | No | No |  | No
411986 | Airstart | Air Start | Portable Equipment - Non-Rental Generator | Off-Road | Diesel | 2017 | 2016 | 2014 | 675 | 750 | No | 750 |  | 0.335 | 0.335 | Portable Equipment - Non-Rental Generator_2014_750 |  | 1313.5972 | 1313.5972 | Tier 4 | No | No |  | No
412127 | Pickup Truck | Service Truck | OFF - AirGrSupp - Service Truck | Off-Road | Gasoline | 2017 | 2017 | 2017 | 300 | 600 | No | 300 |  | 0.335 | 0.335 | OFF - AirGrSupp - Service Truck_2017_300 |  | 845.2632 | 845.2632 |  | No | No |  | No
419058 | Beltloader | Belt Loader | OFF - AirGrSupp - Belt Loader | Off-Road | Gasoline | 2020 | 2019 |  | 84.4844 | 100 | OFF - AirGrSupp - Belt Loader_2019_100 |  |  | 0.335 | 0.335 | OFF - AirGrSupp - Belt Loader_2019_100 |  | 812.8884 | 812.8884 |  | No | No |  | No
4191695 | Ground Power Unit | GPU | AirGrSupp - Other GSE | Off-Road | Diesel | 2020 | 2019 |  | 173 | 175 | AirGrSupp - Other GSE_2019_175 |  |  | 0.335 | 0.335 | AirGrSupp - Other GSE_2019_175 |  | 483.1007 | 483.1007 | Tier 4 | No | No |  | No
496400 | Cargo Loader | Cargo Loader | AirGrSupp - Cargo Loader | Off-Road | Diesel | 1997 | 1997 | 1993 | 152 | 175 | No | 175 |  | 0.335 | 0.335 | AirGrSupp - Cargo Loader_1993_175 |  | 475.467 | 475.467 | Tier 1 | No | No |  | No
770627 | Cargo Loader | Cargo Loader | OFF - AirGrSupp - Cargo Loader | Off-Road | Gasoline | 2015 | 2015 | 2015 | 21.4564 | 25 | No | 100 |  | 0.335 | 0.335 | OFF - AirGrSupp - Cargo Loader_2015_100 |  | 715.4 | 715.4 |  | No | No |  | No
770873 | Cargo Tractor | Cargo Tractor | OFF - AirGrSupp - Cargo Tractor | Off-Road | Gasoline | 2015 | 2015 | 2015 | 21.4564 | 25 | No | 100 |  | 0.3618 | 0.3618 | OFF - AirGrSupp - Cargo Tractor_2015_100 |  | 1349.4398 | 1349.4398 |  | No | No |  | No
770874 | Cargo Tractor | Cargo Tractor | OFF - AirGrSupp - Cargo Tractor | Off-Road | Gasoline | 2015 | 2015 | 2015 | 21.4564 | 25 | No | 100 |  | 0.3618 | 0.3618 | OFF - AirGrSupp - Cargo Tractor_2015_100 |  | 1349.4398 | 1349.4398 |  | No | No |  | No
770875 | Cargo Tractor | Cargo Tractor | OFF - AirGrSupp - Cargo Tractor | Off-Road | Gasoline | 2015 | 2015 | 2015 | 21.4564 | 25 | No | 100 |  | 0.3618 | 0.3618 | OFF - AirGrSupp - Cargo Tractor_2015_100 |  | 1349.4398 | 1349.4398 |  | No | No |  | No
AS5615 | Air Start | Air Start | Portable Equipment - Non-Rental Generator | Off | Diesel | 2016 | 2016 |  | 380 | 600 | Portable Equipment - Non-Rental Generator_2016_600 |  |  | 0.335 | 0.335 | Portable Equipment - Non-Rental Generator_2016_600 |  | 1313.5972 | 1313.5972 | Tier 4 | No | No |  | No
BL1875 | Beltloader | Belt Loader | OFF - AirGrSupp - Belt Loader | Off | Gasoline | 2001 | 2015 |  | 84.4 | 100 | OFF - AirGrSupp - Belt Loader_2015_100 |  |  | 0.335 | 0.335 | OFF - AirGrSupp - Belt Loader_2015_100 |  | 810.122 | 810.122 |  | No | No |  | No
BL3112 | Beltloader | Belt Loader | OFF - AirGrSupp - Belt Loader | Off | Gasoline | 1998 | 2015 |  | 84 | 100 | OFF - AirGrSupp - Belt Loader_2015_100 |  |  | 0.335 | 0.335 | OFF - AirGrSupp - Belt Loader_2015_100 |  | 810.122 | 810.122 |  | No | No |  | No
BL3130 | Beltloader | Belt Loader | OFF - AirGrSupp - Belt Loader | Off | Gasoline | 2009 | 2009 | 2009 | 26.8204 | 50 | No | 100 |  | 0.335 | 0.335 | OFF - AirGrSupp - Belt Loader_2009_100 |  | 811.1111 | 811.1111 |  | No | No |  | No
BL3692 | Beltloader | Belt Loader | OFF - AirGrSupp - Belt Loader | Off | Gasoline | 2009 | 2009 | 2009 | 18 | 25 | No | 100 |  | 0.335 | 0.335 | OFF - AirGrSupp - Belt Loader_2009_100 |  | 811.1111 | 811.1111 |  | No | No |  | No
BL3693 | Beltloader | Belt Loader | OFF - AirGrSupp - Belt Loader | Off | Gasoline | 2009 | 2009 | 2009 | 18 | 25 | No | 100 |  | 0.335 | 0.335 | OFF - AirGrSupp - Belt Loader_2009_100 |  | 811.1111 | 811.1111 |  | No | No |  | No
BL5397 | Beltloader | Belt Loader |  | Off | Electric | 2016 | 2016 |  | 40.2307 | 50 | [10 empty] | No | No |  | No
BL5433 | Beltloader | Belt Loader |  | Off | Electric | 2016 | 2016 |  | 40.2307 | 50 | [10 empty] | No | No |  | No
BL5434 | Beltloader | Belt Loader |  | Off | Electric | 2016 | 2016 |  | 40.2307 | 50 | [10 empty] | No | No |  | No
BL6455 | Beltloader | Belt Loader |  | Off | Electric | 2018 | 2018 |  | 40.2307 | 50 | [10 empty] | No | No |  | No
BT3917 | Bag Tug | Bag Tug |  | Off | Electric | 2012 | 2012 |  | 40.2307 | 50 | [10 empty] | No | No |  | No
BT3918 | Bag Tug | Bag Tug |  | Off | Electric | 2012 | 2012 |  | 40.2307 | 50 | [10 empty] | No | No |  | No
BT5431 | Bag Tug | Bag Tug |  | Off | Electric | 2016 | 2016 |  | 40.2307 | 50 | [10 empty] | No | No |  | No
BT5432 | Bag Tug | Bag Tug |  | Off | Electric | 2016 | 2016 |  | 40.2307 | 50 | [10 empty] | No | No |  | No
BT5612 | Bag Tug | Bag Tug |  | Off | Electric | 2016 | 2016 |  | 40.2307 | 50 | [10 empty] | No | No |  | No
BT5613 | Bag Tug | Bag Tug |  | Off | Electric | 2016 | 2016 |  | 40.2307 | 50 | [10 empty] | No | No |  | No
BT5904 | Bag Tug | Bag Tug |  | Off | Electric | 2017 | 2017 |  | 40.2307 | 50 | [10 empty] | No | No |  | No
BT5907 | Bag Tug | Bag Tug |  | Off | Electric | 2017 | 2017 |  | 40.2307 | 50 | [10 empty] | No | No |  | No
HS6826 | Cargo Tug | Cargo Tractor | AirGrSupp - Cargo Tractor | Off | Diesel | 2019 | 2019 | 2018 | 74 | 75 | No | 75 |  | 0.3618 | 0.3618 | AirGrSupp - Cargo Tractor_2018_75 |  | 687.028 | 687.028 | Tier 4 | No | No |  | No
GP5372 | Ground Power | GPU | AirGrSupp - Other GSE | Off | Diesel | 2016 | 2016 |  | 116 | 175 | AirGrSupp - Other GSE_2016_175 |  |  | 0.335 | 0.335 | AirGrSupp - Other GSE_2016_175 |  | 483.1007 | 483.1007 | Tier 4 | No | No |  | No
LT3457 | Lav Truck | Lavatory Truck | OFF - AirGrSupp - Lav Truck | Off | Gasoline | 2005 | 2005 | 2005 | 285 | 300 | No | 175 |  | 0.335 | 0.335 | OFF - AirGrSupp - Lav Truck_2005_175 |  | 1277.5 | 1277.5 |  | No | No |  | No
PB5000 | Pushback | Push Back | AirGrSupp - A/C Tug Narrow Body | Off | Diesel | 2019 | 2019 | 2019 | 74 | 75 | No | 100 |  | 0.536 | 0.536 | AirGrSupp - A/C Tug Narrow Body_2019_100 |  | 328.2467 | 328.2467 | Tier 4 | No | No |  | No
PB6507 | Pushback | Push Back | AirGrSupp - A/C Tug Narrow Body | Off | Diesel | 2019 | 2019 | 2019 | 74 | 75 | No | 100 |  | 0.536 | 0.536 | AirGrSupp - A/C Tug Narrow Body_2019_100 |  | 328.2467 | 328.2467 | Tier 4 | No | No |  | No
PB6729 | Pushback | Push Back | AirGrSupp - A/C Tug Narrow Body | Off | Diesel | 2019 | 2019 | 2019 | 74 | 75 | No | 100 |  | 0.536 | 0.536 | AirGrSupp - A/C Tug Narrow Body_2019_100 |  | 328.2467 | 328.2467 | Tier 4 | No | No |  | No
PB6832 | Pushback | Push Back | AirGrSupp - A/C Tug Narrow Body | Off | Diesel | 2019 | 2019 | 2019 | 74 | 75 | No | 100 |  | 0.536 | 0.536 | AirGrSupp - A/C Tug Narrow Body_2019_100 |  | 328.2467 | 328.2467 | Tier 4 | No | No |  | No
JT0007-JT0013 | Jet-A Refueler | Fuel Truck | AirGrSupp - Other GSE | Off-Road | Diesel | 2004-2015 | 2004-2015 |  | 299 | 300 | -- | -- |  | 0.335 | 0.335 | AirGrSupp - Other GSE_2004-2015_300 |  | 483.1007 | 483.1007 | Tier 2 - Tier 4 | No | No |  | No
BL0003 | Beltloader | Belt Loader | AirGrSupp - Belt Loader | Off-Road | Diesel | 1987 | 1989 | 1990 | 74 | 75 | No | 75 |  | 0.335 | 0.335 | AirGrSupp - Belt Loader_1990_75 |  | 510.3637 | 510.3637 | Tier 0 | No | No |  | No
TG0007-TG0015 | Tug | Tug |  | Off-Road | Electric | 1991-2020 | -- |  | -- | 0 | [10 empty] | No | No |  | No
GP0005-GP0013 | GPU | GPU | AirGrSupp - Other GSE | Off-Road | Diesel | 2017-2020 | 2017-2020 |  | 65.2222 | 75 | -- | -- |  | 0.335 | 0.335 | AirGrSupp - Other GSE_2017-2020_75 |  | 483.1007 | 483.1007 | Tier 4 Interim - Tier 4 | No | No |  | No
LV0004-LV0006 | Lavatory Cart | Lavatory Cart |  | Off-Road | Electric | 2017-2020 | -- |  | -- | 0 | [10 empty] | No | No |  | No
PW0002, PW0003, PW0006 | Potable Cart | Potable Cart |  | Off-Road | Electric | 2017-2020 | -- |  | -- | 0 | [10 empty] | No | No |  | No
UV0007-UV0011, UV0017-UV0020 | Utility Cart | Utility Cart |  | Off-Road | Electric | 2017-2020 | -- |  | -- | 0 | [10 empty] | No | No |  | No
Formulas:
OFFROAD2017 = IFERROR(VLOOKUP([Combined],OFFROAD2017_CY2020!A:U,S3,FALSE)/VLOOKUP([Combined],OFFROAD2017_CY2020!A:U,S4,FALSE)*IF([Client Data]="Yes",DAYS([Client Data],"12/31/2019")/365,1),"")

## A-1.Equipment Type Mapping
GSE Operator-defined Category1 | GSE Category for Internal Vlookup in Col D of 'Aggregated Equipment Inventory' | OFFROAD Category (Diesel) | OFFROAD Category (Gasoline & Natural Gas) | Load Factor
Air Start, Air Start Unit | Air Start | Portable Equipment - Non-Rental Generator | OFF - AirGrSupp - Air Start Unit | 0.335
Aircraft Tow Tractor, A/C Tug Narrow Body | Aircraft Tug | AirGrSupp - A/C Tug Narrow Body | OFF - AirGrSupp - A/C Tug Narrow Body | 0.536
A/C Wide Body | Wide Aircraft Tug | AirGrSupp - A/C Tug Wide Body | OFF - AirGrSupp - A/C Tug Wide Body | 0.536
High Speed Tug, Baggage Tractor | Bag Tug | AirGrSupp - Baggage Tug | OFF - AirGrSupp - Baggage Tug | 0.3685
Bdt Loader, Belt Loader | Belt Loader | AirGrSupp - Belt Loader | OFF - AirGrSupp - Belt Loader | 0.335
Cargo Loader | Cargo Loader | AirGrSupp - Cargo Loader | OFF - AirGrSupp - Cargo Loader | 0.335
Cargo Tractor, Cargo Tug | Cargo Tractor | AirGrSupp - Cargo Tractor | OFF - AirGrSupp - Cargo Tractor | 0.3618
Jet-A Refueler | Fuel Truck | AirGrSupp - Other GSE | OFF - AirGrSupp - Fuel Truck | 0.335
Ground Power, Ground Power Unit, GPU | GPU | AirGrSupp - Other GSE | OFF - AirGrSupp - Ground Power Unit | 0.335
Lav Truck, Lavatory Service Truck | Lavatory Truck | AirGrSupp - Other GSE | OFF - AirGrSupp - Lav Truck | 0.335
Lift | Lift | AirGrSupp - Lift | OFF - AirGrSupp - Lift | 0.335
Stair Unit-Mtr, Passenger Steps | Passenger Stairs | AirGrSupp - Passenger Stand | OFF - AirGrSupp - Passenger Stand | 0.3953
Push Back, Pushout Tractor, Pushback Tractor | Push Back | AirGrSupp - A/C Tug Narrow Body | OFF - AirGrSupp - A/C Tug Narrow Body | 0.536
Provision Truck, Van, Pickup Truck | Service Truck | AirGrSupp - Other GSE | OFF - AirGrSupp - Service Truck | 0.335
Notes:
1 The GSE Operator-defined Category represents the GSE types specified by the GSE operators at JWA. Operator-specified GSE types were mapped to a corresponding OFFROAD category depending on vehicle and fuel type.

## HP Bin Lookup
0 | 25
25 | 50
50 | 75
75 | 100
100 | 175
175 | 300
300 | 600
600 | 750
750 | 9999

## OFFROAD2017_CY2020
Model Output: OFFROAD2017 (v1.0.1) Emissions Inventory
Region Type: County
Region: Orange
Calendar Year: 2020
Scenario: All Adopted Rules - Exhaust
Vehicle Classification: OFFROAD2017 Equipment Types
Units: tons/day for Emissions, gallons/year for Fuel, hours/year for Activity, Horsepower-hours/year for Horsepower-hours
GSE Type_Model Year_HP Bin | Region | Calendar Year | Vehicle Category | Model Year | Horsepower Bin | Fuel | HC_tpd | ROG_tpd | TOG_tpd | CO_tpd | NOx_tpd | CO2_tpd | PM10_tpd | PM2.5_tpd | SOx_tpd | NH3_tpd | Fuel Consumption | Total_Activity_hpy | Total_Population | Horsepower_Hours_hhpy | ROG EF (g/bhp-hr) | NOX EF (g/bhp-hr)
Agricultural - Agricultural Tractors_0_50 | Orange | 2020 | Agricultural - Agricultural Tractors | 0 | 50 | Diesel | 0.0023498 | 0.0028433 | 0.0033837 | 0.0072153 | 0.0065125 | 0.088403 | 0.00062942 | 0.00057906 | 7.5232e-07 | 7.2637e-07 | 20481.9701 | 18311.7439 | 54.6993 | 746917.4525 | 1.2605 | 2.8871 | 334.7712
Agricultural - Agricultural Tractors_0_75 | Orange | 2020 | Agricultural - Agricultural Tractors | 0 | 75 | Diesel | 0.0022369 | 0.0027067 | 0.0032212 | 0.0086267 | 0.01657 | 0.16363 | 0.0012925 | 0.0011891 | 1.4559e-06 | 1.3445e-06 | 37912.1214 | 21458.6718 | 60.0966 | 1353501.9537 | 0.66216 | 4.0537 | 357.0696
Agricultural - Agricultural Tractors_0_100 | Orange | 2020 | Agricultural - Agricultural Tractors | 0 | 100 | Diesel | 0.0028045 | 0.0033935 | 0.0040385 | 0.017411 | 0.023676 | 0.38293 | 0.0018912 | 0.0017399 | 3.48e-06 | 3.1464e-06 | 88721.5848 | 37061.6433 | 65.7977 | 3176446.1632 | 0.35374 | 2.4681 | 563.2665
Agricultural - Agricultural Tractors_0_175 | Orange | 2020 | Agricultural - Agricultural Tractors | 0 | 175 | Diesel | 0.0019391 | 0.0023464 | 0.0027924 | 0.011356 | 0.018417 | 0.24119 | 0.0010535 | 0.00096922 | 2.1867e-06 | 1.9818e-06 | 55881.3689 | 17817.0707 | 28.1166 | 2166344.7061 | 0.35864 | 2.815 | 633.6859
Agricultural - Agricultural Tractors_0_300 | Orange | 2020 | Agricultural - Agricultural Tractors | 0 | 300 | Diesel | 0.0015125 | 0.0018302 | 0.0021781 | 0.0055548 | 0.016553 | 0.24336 | 0.0007066 | 0.00065007 | 2.2197e-06 | 1.9996e-06 | 56384.4367 | 10211.5794 | 13.1181 | 2214504.4956 | 0.27366 | 2.4751 | 778.4355
Agricultural - Agricultural Tractors_0_600 | Orange | 2020 | Agricultural - Agricultural Tractors | 0 | 600 | Diesel | 0.00074468 | 0.00090106 | 0.0010723 | 0.0031905 | 0.0075188 | 0.18867 | 0.00033051 | 0.00030407 | 1.7337e-06 | 1.5503e-06 | 43713.4555 | 4751.5682 | 4.3904 | 1747791.7062 | 0.17071 | 1.4244 | 1082.2608
Agricultural - Bale Wagons (Self Propelled)_0_50 | Orange | 2020 | Agricultural - Bale Wagons (Self Propelled) | 0 | 50 | Diesel | 2.0873e-06 | 2.5256e-06 | 3.0057e-06 | 1.2307e-05 | 1.3174e-05 | 0.00021147 | 7.7807e-07 | 7.1582e-07 | 1.9057e-09 | 1.7376e-09 | 48.996 | 48.0353 | 0.074891 | 1681.2349 | 0.49742 | 2.5947 | 641.4029
Agricultural - Bale Wagons (Self Propelled)_0_100 | Orange | 2020 | Agricultural - Bale Wagons (Self Propelled) | 0 | 100 | Diesel | 9.7351e-06 | 1.1779e-05 | 1.4019e-05 | 8.501e-05 | 9.0982e-05 | 0.0019624 | 7.4821e-06 | 6.8835e-06 | 1.7973e-08 | 1.6124e-08 | 454.659 | 186.3742 | 0.29913 | 15596.3527 | 0.25009 | 1.9316 | 623.0607
Agricultural - Bale Wagons (Self Propelled)_0_175 | Orange | 2020 | Agricultural - Bale Wagons (Self Propelled) | 0 | 175 | Diesel | 1.9383e-05 | 2.3453e-05 | 2.7911e-05 | 0.00018612 | 0.00019766 | 0.0044707 | 1.1857e-05 | 1.0908e-05 | 4.1029e-08 | 3.6734e-08 | 1035.8034 | 309.5803 | 0.4957 | 40005.8913 | 0.19412 | 1.636 | 624.5363
Agricultural - Bale Wagons (Self Propelled)_0_300 | Orange | 2020 | Agricultural - Bale Wagons (Self Propelled) | 0 | 300 | Diesel | 4.7603e-06 | 5.76e-06 | 6.8549e-06 | 2.0074e-05 | 5.7316e-05 | 0.0013333 | 2.2437e-06 | 2.0642e-06 | 1.2267e-08 | 1.0955e-08 | 308.9179 | 60.9131 | 0.097925 | 11784.3328 | 0.16185 | 1.6105 | 622.0364
Agricultural - Balers (Self Propelled)_0_50 | Orange | 2020 | Agricultural - Balers (Self Propelled) | 0 | 50 | Diesel | 2.2769e-05 | 2.7551e-05 | 3.2788e-05 | 9.8298e-05 | 0.00011153 | 0.0017597 | 7.532e-06 | 6.9294e-06 | 1.5696e-08 | 1.4459e-08 | 407.7081 | 302.3516 | 0.92845 | 13911.004 | 0.65579 | 2.6548 | 325.6522
Agricultural - Balers (Self Propelled)_0_75 | Orange | 2020 | Agricultural - Balers (Self Propelled) | 0 | 75 | Diesel | 8.7482e-06 | 1.0585e-05 | 1.2597e-05 | 5.7709e-05 | 8.2938e-05 | 0.0013423 | 5.4564e-06 | 5.0198e-06 | 1.2231e-08 | 1.1029e-08 | 310.9907 | 165.2867 | 0.50557 | 10708.9525 | 0.3273 | 2.5644 | 326.9321
Agricultural - Balers (Self Propelled)_0_100 | Orange | 2020 | Agricultural - Balers (Self Propelled) | 0 | 100 | Diesel | 1.6342e-06 | 1.9774e-06 | 2.3532e-06 | 1.0846e-05 | 1.5085e-05 | 0.00025227 | 1.1029e-06 | 1.0147e-06 | 2.299e-09 | 2.0728e-09 | 58.4489 | 25.3387 | 0.077607 | 2010.1454 | 0.32572 | 2.4849 | 326.501
Agricultural - Balers (Self Propelled)_0_175 | Orange | 2020 | Agricultural - Balers (Self Propelled) | 0 | 175 | Diesel | 1.2009e-06 | 1.4531e-06 | 1.7293e-06 | 9.4754e-06 | 1.3601e-05 | 0.00023174 | 6.9888e-07 | 6.4297e-07 | 2.1209e-09 | 1.9041e-09 | 53.6905 | 19.4682 | 0.059708 | 2064.347 | 0.23308 | 2.1815 | 326.0577
Agricultural - Combine Harvesters_0_75 | Orange | 2020 | Agricultural - Combine Harvesters | 0 | 75 | Diesel | 1.9386e-06 | 2.3458e-06 | 2.7916e-06 | 1.0847e-05 | 1.6381e-05 | 0.00024324 | 1.2341e-06 | 1.1354e-06 | 2.2058e-09 | 1.9986e-09 | 56.355 | 36.5216 | 0.10076 | 2178.971 | 0.35647 | 2.4893 | 362.4707
Agricultural - Combine Harvesters_0_100 | Orange | 2020 | Agricultural - Combine Harvesters | 0 | 100 | Diesel | 1.3043e-05 | 1.5782e-05 | 1.8782e-05 | 7.2997e-05 | 0.00010965 | 0.0016349 | 8.762e-06 | 8.0611e-06 | 1.4825e-08 | 1.3433e-08 | 378.7774 | 168.879 | 0.46605 | 14374.1265 | 0.36356 | 2.5259 | 362.3614
Agricultural - Combine Harvesters_0_175 | Orange | 2020 | Agricultural - Combine Harvesters | 0 | 175 | Diesel | 1.8206e-05 | 2.203e-05 | 2.6217e-05 | 0.00012221 | 0.00019241 | 0.0029402 | 1.021e-05 | 9.3928e-06 | 2.682e-08 | 2.4158e-08 | 681.2059 | 214.0291 | 0.5987 | 29924.8803 | 0.24376 | 2.129 | 357.4926
Agricultural - Combine Harvesters_0_300 | Orange | 2020 | Agricultural - Combine Harvesters | 0 | 300 | Diesel | 0.00011257 | 0.00013622 | 0.00016211 | 0.00047205 | 0.0015106 | 0.026955 | 5.5526e-05 | 5.1084e-05 | 2.4751e-07 | 2.2148e-07 | 6245.2797 | 1149.9976 | 3.0412 | 266274.472 | 0.16939 | 1.8785 | 378.1419
Agricultural - Combine Harvesters_0_600 | Orange | 2020 | Agricultural - Combine Harvesters | 0 | 600 | Diesel | 1.9351e-05 | 2.3415e-05 | 2.7866e-05 | 0.0001292 | 0.00027584 | 0.008149 | 1.1292e-05 | 1.0388e-05 | 7.5267e-08 | 6.6957e-08 | 1888.0413 | 236.3313 | 0.52133 | 78042.0824 | 0.099347 | 1.1703 | 453.3242
Agricultural - Construction Equipment_0_50 | Orange | 2020 | Agricultural - Construction Equipment | 0 | 50 | Diesel | 0.00017655 | 0.00021363 | 0.00025423 | 0.00059769 | 0.00056063 | 0.0079727 | 4.9602e-05 | 4.5634e-05 | 6.8909e-08 | 6.5509e-08 | 1847.1836 | 1786.4032 | 4.6004 | 79189.2376 | 0.89326 | 2.3442 | 388.3147
Agricultural - Construction Equipment_0_75 | Orange | 2020 | Agricultural - Construction Equipment | 0 | 75 | Diesel | 0.00012439 | 0.00015051 | 0.00017912 | 0.00061335 | 0.0010125 | 0.012943 | 7.4396e-05 | 6.8444e-05 | 1.1673e-07 | 1.0635e-07 | 2998.7153 | 2029.2188 | 5.5305 | 127863.5569 | 0.38978 | 2.6221 | 366.9149
Agricultural - Construction Equipment_0_100 | Orange | 2020 | Agricultural - Construction Equipment | 0 | 100 | Diesel | 0.000253 | 0.00030613 | 0.00036432 | 0.0014489 | 0.002084 | 0.031413 | 0.00016824 | 0.00015478 | 2.8479e-07 | 2.5811e-07 | 7278.0372 | 3698.1667 | 7.6365 | 311657.9509 | 0.32525 | 2.2141 | 484.2766
Agricultural - Construction Equipment_0_175 | Orange | 2020 | Agricultural - Construction Equipment | 0 | 175 | Diesel | 0.00046713 | 0.00056523 | 0.00067267 | 0.0030769 | 0.0044297 | 0.067969 | 0.00025877 | 0.00023807 | 6.1861e-07 | 5.5848e-07 | 15747.7547 | 6139.3714 | 9.7912 | 751795.6163 | 0.24895 | 1.951 | 627.0317
Agricultural - Construction Equipment_0_300 | Orange | 2020 | Agricultural - Construction Equipment | 0 | 300 | Diesel | 0.00025413 | 0.00030749 | 0.00036594 | 0.00096798 | 0.0028922 | 0.045091 | 0.00012198 | 0.00011222 | 4.1206e-07 | 3.7049e-07 | 10447.0602 | 2523.2659 | 4.5317 | 496232.6704 | 0.20518 | 1.9299 | 556.805
Agricultural - Construction Equipment_0_600 | Orange | 2020 | Agricultural - Construction Equipment | 0 | 600 | Diesel | 2.8505e-05 | 3.4491e-05 | 4.1047e-05 | 0.00013698 | 0.00029101 | 0.0043578 | 1.2494e-05 | 1.1495e-05 | 3.9705e-08 | 3.5806e-08 | 1009.6548 | 137.5868 | 0.15572 | 48562.7315 | 0.23517 | 1.9843 | 883.5746
Agricultural - Cotton Pickers_0_100 | Orange | 2020 | Agricultural - Cotton Pickers | 0 | 100 | Diesel | 3.1801e-06 | 3.8479e-06 | 4.5793e-06 | 3.4436e-05 | 3.543e-05 | 0.0008446 | 2.6259e-06 | 2.4158e-06 | 7.7657e-09 | 6.9398e-09 | 195.6846 | 84.0685 | 0.18494 | 7566.1614 | 0.1684 | 1.5506 | 454.5672
Agricultural - Cotton Pickers_0_175 | Orange | 2020 | Agricultural - Cotton Pickers | 0 | 175 | Diesel | 8.705e-06 | 1.0533e-05 | 1.2535e-05 | 0.0001035 | 0.00010498 | 0.0026312 | 5.8024e-06 | 5.3382e-06 | 2.4229e-08 | 2.162e-08 | 609.6287 | 211.5364 | 0.46112 | 25899.5016 | 0.13466 | 1.3421 | 458.7418
Agricultural - Cotton Pickers_0_300 | Orange | 2020 | Agricultural - Cotton Pickers | 0 | 300 | Diesel | 9.168e-06 | 1.1093e-05 | 1.3202e-05 | 4.652e-05 | 0.00013106 | 0.0033678 | 4.8632e-06 | 4.4741e-06 | 3.1071e-08 | 2.7672e-08 | 780.2836 | 135.8076 | 0.29389 | 33540.399 | 0.10952 | 1.2939 | 462.1028
Agricultural - Cotton Pickers_0_600 | Orange | 2020 | Agricultural - Cotton Pickers | 0 | 600 | Diesel | 1.5432e-05 | 1.8672e-05 | 2.2221e-05 | 7.9781e-05 | 0.00021566 | 0.0058925 | 8.3438e-06 | 7.6763e-06 | 5.4381e-08 | 4.8416e-08 | 1365.2201 | 180.7829 | 0.39185 | 58568.6277 | 0.10556 | 1.2193 | 461.3547
Agricultural - Forage & Silage Harvesters_0_100 | Orange | 2020 | Agricultural - Forage & Silage Harvesters | 0 | 100 | Diesel | 8.1033e-07 | 9.805e-07 | 1.1669e-06 | 4.5381e-06 | 6.8187e-06 | 0.00010176 | 5.4476e-07 | 5.0117e-07 | 9.2281e-10 | 8.3611e-10 | 23.5764 | 11.3948 | 0.031117 | 911.5844 | 0.35616 | 2.4768 | 366.1958
Agricultural - Forage & Silage Harvesters_0_300 | Orange | 2020 | Agricultural - Forage & Silage Harvesters | 0 | 300 | Diesel | 7.0177e-07 | 8.4914e-07 | 1.0105e-06 | 2.7514e-06 | 9.3171e-06 | 0.00014823 | 3.3605e-07 | 3.0917e-07 | 1.3586e-09 | 1.218e-09 | 34.3436 | 6.7102 | 0.01881 | 1476.2468 | 0.19046 | 2.0898 | 356.7389
Agricultural - Forage & Silage Harvesters_0_600 | Orange | 2020 | Agricultural - Forage & Silage Harvesters | 0 | 600 | Diesel | 6.172e-06 | 7.4681e-06 | 8.8877e-06 | 3.3711e-05 | 8.3978e-05 | 0.0018776 | 3.2346e-06 | 2.9758e-06 | 1.7291e-08 | 1.5428e-08 | 435.0279 | 44.2593 | 0.10876 | 18880.9783 | 0.13097 | 1.4728 | 406.9507
Agricultural - Forage & Silage Harvesters_0_750 | Orange | 2020 | Agricultural - Forage & Silage Harvesters | 0 | 750 | Diesel | 9.536e-06 | 1.1539e-05 | 1.3732e-05 | 6.2295e-05 | 0.00013567 | 0.003896 | 5.4996e-06 | 5.0597e-06 | 3.5976e-08 | 3.2012e-08 | 902.655 | 63.8241 | 0.14016 | 38618.9245 | 0.098933 | 1.1632 | 455.3783
Agricultural - Forage & Silage Harvesters_0_9999 | Orange | 2020 | Agricultural - Forage & Silage Harvesters | 0 | 9999 | Diesel | 6.2001e-06 | 7.5021e-06 | 8.9281e-06 | 3.9198e-05 | 0.00013697 | 0.0024121 | 3.5156e-06 | 3.2344e-06 | 2.2265e-08 | 1.9819e-08 | 558.8615 | 27.9331 | 0.060995 | 24022.439 | 0.10341 | 1.888 | 457.9572
Agricultural - Forklifts_0_50 | Orange | 2020 | Agricultural - Forklifts | 0 | 50 | Diesel | 1.5001e-05 | 1.8151e-05 | 2.1601e-05 | 5.7389e-05 | 5.499e-05 | 0.00081572 | 4.3785e-06 | 4.0283e-06 | 7.1423e-09 | 6.7025e-09 | 188.9932 | 244.7334 | 0.40592 | 8106.3276 | 0.74142 | 2.2462 | 602.9112
Agricultural - Forklifts_0_75 | Orange | 2020 | Agricultural - Forklifts | 0 | 75 | Diesel | 1.2004e-06 | 1.4524e-06 | 1.7285e-06 | 6.3916e-06 | 9.7164e-06 | 0.00013156 | 7.1855e-07 | 6.6107e-07 | 1.1885e-09 | 1.081e-09 | 30.4811 | 20.1138 | 0.023907 | 1307.3987 | 0.36785 | 2.4609 | 841.3425
Agricultural - Forklifts_0_100 | Orange | 2020 | Agricultural - Forklifts | 0 | 100 | Diesel | 4.7433e-07 | 5.7394e-07 | 6.8304e-07 | 2.5403e-06 | 3.7367e-06 | 5.2287e-05 | 3.0359e-07 | 2.793e-07 | 4.7243e-10 | 4.2962e-10 | 12.1143 | 6.7046 | 0.0079689 | 519.6072 | 0.36575 | 2.3813 | 841.3424
Agricultural - Hay Squeeze/Stack retriever_0_75 | Orange | 2020 | Agricultural - Hay Squeeze/Stack retriever | 0 | 75 | Diesel | 7.472e-07 | 9.0411e-07 | 1.076e-06 | 3.0905e-06 | 5.3677e-06 | 5.8789e-05 | 4.5235e-07 | 4.1616e-07 | 5.2477e-10 | 4.8305e-10 | 13.6208 | 8.9778 | 0.015158 | 556.4054 | 0.53805 | 3.1944 | 592.2735
Agricultural - Hay Squeeze/Stack retriever_0_100 | Orange | 2020 | Agricultural - Hay Squeeze/Stack retriever | 0 | 100 | Diesel | 1.6238e-06 | 1.9648e-06 | 2.3383e-06 | 6.7242e-06 | 1.1594e-05 | 0.00012791 | 1.0153e-06 | 9.3411e-07 | 1.1418e-09 | 1.051e-09 | 29.6355 | 15.6207 | 0.026326 | 1210.6007 | 0.53741 | 3.1712 | 593.3647
Agricultural - Hay Squeeze/Stack retriever_0_175 | Orange | 2020 | Agricultural - Hay Squeeze/Stack retriever | 0 | 175 | Diesel | 2.0855e-05 | 2.5235e-05 | 3.0031e-05 | 0.00010365 | 0.00018971 | 0.0021181 | 1.1018e-05 | 1.0137e-05 | 1.9088e-08 | 1.7403e-08 | 490.7323 | 170.5785 | 0.28709 | 20945.6251 | 0.39892 | 2.999 | 594.1676
Agricultural - Hay Squeeze/Stack retriever_0_300 | Orange | 2020 | Agricultural - Hay Squeeze/Stack retriever | 0 | 300 | Diesel | 4.5491e-05 | 5.5044e-05 | 6.5507e-05 | 0.00015711 | 0.00048256 | 0.0055647 | 2.1041e-05 | 1.9358e-05 | 5.0429e-08 | 4.5723e-08 | 1289.2739 | 246.4688 | 0.41382 | 58452.1966 | 0.31182 | 2.7336 | 595.5876
Agricultural - Hay Squeeze/Stack retriever_0_600 | Orange | 2020 | Agricultural - Hay Squeeze/Stack retriever | 0 | 600 | Diesel | 1.0652e-05 | 1.2889e-05 | 1.5338e-05 | 5.9176e-05 | 0.00011334 | 0.0014262 | 4.8368e-06 | 4.4498e-06 | 1.2955e-08 | 1.1719e-08 | 330.4363 | 46.4891 | 0.078568 | 14721.1708 | 0.2899 | 2.5494 | 591.7069
Agricultural - Nut Harvester_0_50 | Orange | 2020 | Agricultural - Nut Harvester | 0 | 50 | Diesel | 3.5349e-05 | 4.2772e-05 | 5.0902e-05 | 0.00033274 | 0.00044278 | 0.0078964 | 1.7992e-05 | 1.6552e-05 | 7.2436e-08 | 6.4882e-08 | 1829.5183 | 1769.5915 | 4.5642 | 70974.4619 | 0.19955 | 2.0657 | 387.7145
Agricultural - Nut Harvester_0_75 | Orange | 2020 | Agricultural - Nut Harvester | 0 | 75 | Diesel | 2.0098e-05 | 2.4319e-05 | 2.8942e-05 | 0.00029685 | 0.00030278 | 0.007599 | 1.4797e-05 | 1.3613e-05 | 7.0125e-08 | 6.2438e-08 | 1760.607 | 1050.05 | 2.6693 | 68629.0485 | 0.11733 | 1.4609 | 393.3872
Agricultural - Nut Harvester_0_100 | Orange | 2020 | Agricultural - Nut Harvester | 0 | 100 | Diesel | 4.6044e-05 | 5.5713e-05 | 6.6303e-05 | 0.00099448 | 0.00075545 | 0.025701 | 4.9854e-05 | 4.5865e-05 | 2.3783e-07 | 2.1118e-07 | 5954.6363 | 2815.5915 | 4.9988 | 231576.666 | 0.079662 | 1.0802 | 563.2512
Agricultural - Nut Harvester_0_175 | Orange | 2020 | Agricultural - Nut Harvester | 0 | 175 | Diesel | 5.7974e-05 | 7.0149e-05 | 8.3483e-05 | 0.00093119 | 0.00078256 | 0.024143 | 4.325e-05 | 3.979e-05 | 2.2298e-07 | 1.9838e-07 | 5593.7686 | 1898.1117 | 3.8577 | 234683.4502 | 0.098975 | 1.1041 | 492.0332
Agricultural - Nut Harvester_0_300 | Orange | 2020 | Agricultural - Nut Harvester | 0 | 300 | Diesel | 2.8707e-06 | 3.4735e-06 | 4.1338e-06 | 1.7626e-05 | 4.1538e-05 | 0.001302 | 1.6907e-06 | 1.5554e-06 | 1.2032e-08 | 1.0698e-08 | 301.6611 | 66.464 | 0.13744 | 13023.681 | 0.088313 | 1.0561 | 483.5859
Agricultural - Nut Harvester_0_600 | Orange | 2020 | Agricultural - Nut Harvester | 0 | 600 | Diesel | 2.2445e-05 | 2.7158e-05 | 3.2321e-05 | 0.0001578 | 0.00035239 | 0.012328 | 1.4505e-05 | 1.3344e-05 | 1.1407e-07 | 1.0129e-07 | 2856.1587 | 377.7565 | 0.88211 | 122770.8475 | 0.073248 | 0.95042 | 428.2442
Agricultural - Other Harvesters_0_50 | Orange | 2020 | Agricultural - Other Harvesters | 0 | 50 | Diesel | 1.5929e-05 | 1.9275e-05 | 2.2938e-05 | 8.8926e-05 | 8.701e-05 | 0.0013444 | 5.4317e-06 | 4.9972e-06 | 1.2035e-08 | 1.1046e-08 | 311.4759 | 313.2746 | 0.24903 | 12043.2377 | 0.52994 | 2.3923 | 1257.9631
Agricultural - Other Harvesters_0_75 | Orange | 2020 | Agricultural - Other Harvesters | 0 | 75 | Diesel | 2.5188e-05 | 3.0477e-05 | 3.6271e-05 | 0.00021327 | 0.00022854 | 0.0047248 | 1.5722e-05 | 1.4464e-05 | 4.322e-08 | 3.8822e-08 | 1094.6795 | 635.5187 | 0.45289 | 42696.9774 | 0.23636 | 1.7724 | 1403.2571
Agricultural - Other Harvesters_0_100 | Orange | 2020 | Agricultural - Other Harvesters | 0 | 100 | Diesel | 7.8128e-05 | 9.4535e-05 | 0.0001125 | 0.0006053 | 0.00065052 | 0.013233 | 5.575e-05 | 5.129e-05 | 1.2082e-07 | 1.0873e-07 | 3065.8418 | 1384.9578 | 1.1512 | 118601.4436 | 0.26393 | 1.8162 | 1203.055
Agricultural - Other Harvesters_0_175 | Orange | 2020 | Agricultural - Other Harvesters | 0 | 175 | Diesel | 5.4755e-05 | 6.6254e-05 | 7.8848e-05 | 0.00038168 | 0.00053249 | 0.0087007 | 3.1002e-05 | 2.8522e-05 | 7.934e-08 | 7.1491e-08 | 2015.8648 | 665.743 | 0.99938 | 88301.5393 | 0.24845 | 1.9968 | 666.1568
Agricultural - Other Harvesters_0_300 | Orange | 2020 | Agricultural - Other Harvesters | 0 | 300 | Diesel | 4.6893e-05 | 5.6741e-05 | 6.7526e-05 | 0.00018007 | 0.00054247 | 0.0095504 | 2.2009e-05 | 2.0248e-05 | 8.7484e-08 | 7.8472e-08 | 2212.7289 | 441.4387 | 0.64714 | 94410.7432 | 0.199 | 1.9026 | 682.1358
Agricultural - Other Harvesters_0_600 | Orange | 2020 | Agricultural - Other Harvesters | 0 | 600 | Diesel | 1.7096e-05 | 2.0686e-05 | 2.4618e-05 | 8.8022e-05 | 0.00019408 | 0.0034493 | 8.0187e-06 | 7.3772e-06 | 3.1592e-08 | 2.8342e-08 | 799.1664 | 89.6422 | 0.14065 | 34654.9991 | 0.19765 | 1.8544 | 637.3303
Agricultural - Others_0_50 | Orange | 2020 | Agricultural - Others | 0 | 50 | Diesel | 1.2996e-05 | 1.5725e-05 | 1.8714e-05 | 5.0808e-05 | 5.0275e-05 | 0.00075593 | 3.8903e-06 | 3.5791e-06 | 6.6459e-09 | 6.2112e-09 | 175.1404 | 166.9366 | 0.31805 | 7512.1477 | 0.69313 | 2.2161 | 524.8697
Agricultural - Others_0_75 | Orange | 2020 | Agricultural - Others | 0 | 75 | Diesel | 2.4091e-06 | 2.915e-06 | 3.4691e-06 | 1.4208e-05 | 2.0794e-05 | 0.00031169 | 1.4975e-06 | 1.3777e-06 | 2.8288e-09 | 2.561e-09 | 72.2142 | 47.6527 | 0.096518 | 3097.4242 | 0.31162 | 2.2229 | 493.7196
Agricultural - Others_0_100 | Orange | 2020 | Agricultural - Others | 0 | 100 | Diesel | 9.8992e-06 | 1.1978e-05 | 1.4255e-05 | 5.8526e-05 | 8.3274e-05 | 0.0012819 | 6.5961e-06 | 6.0684e-06 | 1.1634e-08 | 1.0533e-08 | 297.002 | 146.3104 | 0.29354 | 12739.0578 | 0.31134 | 2.1645 | 498.4383
Agricultural - Others_0_175 | Orange | 2020 | Agricultural - Others | 0 | 175 | Diesel | 2.7485e-05 | 3.3257e-05 | 3.9579e-05 | 0.00019094 | 0.00028175 | 0.0044025 | 1.5654e-05 | 1.4402e-05 | 4.0151e-08 | 3.6173e-08 | 1020.0034 | 381.4777 | 0.77245 | 48637.7649 | 0.22641 | 1.9181 | 493.8567
Agricultural - Others_0_300 | Orange | 2020 | Agricultural - Others | 0 | 300 | Diesel | 3.063e-05 | 3.7063e-05 | 4.4108e-05 | 0.0001222 | 0.00036048 | 0.005766 | 1.5219e-05 | 1.4002e-05 | 5.2749e-08 | 4.7377e-08 | 1335.9264 | 292.6207 | 0.58708 | 63702.2101 | 0.19265 | 1.8738 | 498.4382
Agricultural - Others_0_600 | Orange | 2020 | Agricultural - Others | 0 | 600 | Diesel | 0.00014121 | 0.00017086 | 0.00020334 | 0.00085536 | 0.0016901 | 0.029173 | 7.0028e-05 | 6.4426e-05 | 2.673e-07 | 2.3971e-07 | 6759.1487 | 862.6508 | 1.7472 | 322302.7154 | 0.17554 | 1.7364 | 493.7196
Agricultural - Sprayers/Spray rigs_0_50 | Orange | 2020 | Agricultural - Sprayers/Spray rigs | 0 | 50 | Diesel | 3.0965e-05 | 3.7467e-05 | 4.4589e-05 | 0.00011748 | 0.00011601 | 0.0017405 | 9.1268e-06 | 8.3966e-06 | 1.5271e-08 | 1.4301e-08 | 403.2637 | 437.1036 | 0.78148 | 16395.0928 | 0.75671 | 2.3429 | 559.3257
Agricultural - Sprayers/Spray rigs_0_75 | Orange | 2020 | Agricultural - Sprayers/Spray rigs | 0 | 75 | Diesel | 8.7058e-06 | 1.0534e-05 | 1.2536e-05 | 4.9321e-05 | 7.4263e-05 | 0.0010692 | 5.3539e-06 | 4.9256e-06 | 9.6906e-09 | 8.7854e-09 | 247.7268 | 167.6066 | 0.30077 | 10116.4398 | 0.34479 | 2.4307 | 557.2498
Agricultural - Sprayers/Spray rigs_0_100 | Orange | 2020 | Agricultural - Sprayers/Spray rigs | 0 | 100 | Diesel | 1.9893e-05 | 2.407e-05 | 2.8645e-05 | 0.00011309 | 0.00016541 | 0.0024487 | 1.3054e-05 | 1.2009e-05 | 2.2195e-08 | 2.012e-08 | 567.3463 | 264.4375 | 0.46978 | 23338.2603 | 0.34151 | 2.3469 | 562.8973
Agricultural - Sprayers/Spray rigs_0_175 | Orange | 2020 | Agricultural - Sprayers/Spray rigs | 0 | 175 | Diesel | 3.2599e-05 | 3.9445e-05 | 4.6943e-05 | 0.00022094 | 0.00033444 | 0.0050312 | 1.8459e-05 | 1.6982e-05 | 4.585e-08 | 4.1339e-08 | 1165.6739 | 433.0654 | 0.77391 | 51955.5106 | 0.25139 | 2.1314 | 559.5798
Agricultural - Sprayers/Spray rigs_0_300 | Orange | 2020 | Agricultural - Sprayers/Spray rigs | 0 | 300 | Diesel | 1.4271e-05 | 1.7268e-05 | 2.055e-05 | 5.7547e-05 | 0.0001668 | 0.0025723 | 7.1454e-06 | 6.5738e-06 | 2.3514e-08 | 2.1136e-08 | 595.9774 | 123.4067 | 0.22184 | 26915.6567 | 0.21244 | 2.052 | 556.2901
Agricultural - Sprayers/Spray rigs_0_600 | Orange | 2020 | Agricultural - Sprayers/Spray rigs | 0 | 600 | Diesel | 4.3288e-07 | 5.2379e-07 | 6.2335e-07 | 2.7834e-06 | 5.1569e-06 | 8.5417e-05 | 2.1565e-07 | 1.9839e-07 | 7.8204e-10 | 7.0184e-10 | 19.7903 | 2.7235 | 0.0049631 | 898.7401 | 0.19298 | 1.9 | 548.7395
Agricultural - Swathers/Windrowers/Hay Conditioners_0_50 | Orange | 2020 | Agricultural - Swathers/Windrowers/Hay Conditioners | 0 | 50 | Diesel | 5.1932e-06 | 6.2838e-06 | 7.4783e-06 | 3.3521e-05 | 3.9721e-05 | 0.00066674 | 2.0796e-06 | 1.9133e-06 | 6.0499e-09 | 5.4784e-09 | 154.4766 | 126.7656 | 0.28915 | 5625.5048 | 0.36987 | 2.338 | 438.4141
Agricultural - Swathers/Windrowers/Hay Conditioners_0_75 | Orange | 2020 | Agricultural - Swathers/Windrowers/Hay Conditioners | 0 | 75 | Diesel | 1.4804e-05 | 1.7913e-05 | 2.1318e-05 | 0.00016518 | 0.00017861 | 0.0040542 | 1.0201e-05 | 9.3853e-06 | 3.7291e-08 | 3.3312e-08 | 939.3204 | 521.3759 | 1.1117 | 33613.6751 | 0.17646 | 1.7595 | 468.9738
Agricultural - Swathers/Windrowers/Hay Conditioners_0_100 | Orange | 2020 | Agricultural - Swathers/Windrowers/Hay Conditioners | 0 | 100 | Diesel | 3.3195e-05 | 4.0165e-05 | 4.78e-05 | 0.0003692 | 0.00037055 | 0.009039 | 2.7172e-05 | 2.4998e-05 | 8.3135e-08 | 7.427e-08 | 2094.2355 | 888.616 | 1.9152 | 76197.152 | 0.17454 | 1.6103 | 463.9901
Agricultural - Swathers/Windrowers/Hay Conditioners_0_175 | Orange | 2020 | Agricultural - Swathers/Windrowers/Hay Conditioners | 0 | 175 | Diesel | 1.5603e-05 | 1.8879e-05 | 2.2468e-05 | 0.00019965 | 0.0001903 | 0.0050736 | 1.0586e-05 | 9.7395e-06 | 4.6755e-08 | 4.1688e-08 | 1175.5028 | 383.3616 | 0.80314 | 45331.9408 | 0.1379 | 1.39 | 477.3295
Agricultural - Swathers/Windrowers/Hay Conditioners_0_300 | Orange | 2020 | Agricultural - Swathers/Windrowers/Hay Conditioners | 0 | 300 | Diesel | 5.768e-06 | 6.9792e-06 | 8.3059e-06 | 3.0761e-05 | 7.9635e-05 | 0.0021807 | 3.1227e-06 | 2.8729e-06 | 2.0124e-08 | 1.7918e-08 | 505.2411 | 97.2554 | 0.20204 | 20008.1798 | 0.1155 | 1.3179 | 481.3746
AirGrSupp - A/C Tug Narrow Body_1969_25 | Orange | 2020 | AirGrSupp - A/C Tug Narrow Body | 1969 | 25 | Diesel | 0 | 0 | 0 | 0 | 0 | 0 | 0 | 0 | 0 | 0 | 0 | 0 | 0 | 0 | 0 | 0 | #DIV/0!
AirGrSupp - A/C Tug Narrow Body_1969_50 | Orange | 2020 | AirGrSupp - A/C Tug Narrow Body | 1969 | 50 | Diesel | 4.7143e-06 | 5.7042e-06 | 6.7885e-06 | 1.5675e-05 | 1.0793e-05 | 0.00082479 | 1.4839e-06 | 1.3652e-06 | 7.4841e-09 | 6.7318e-09 | 26.7593 | 31.6066 | 0.096289 | 869.1813 | 2.1731 | 4.1118 | 328.2467
AirGrSupp - A/C Tug Narrow Body_1969_100 | Orange | 2020 | AirGrSupp - A/C Tug Narrow Body | 1969 | 100 | Diesel | 3.2538e-06 | 3.937e-06 | 4.6854e-06 | 1.2763e-05 | 3.1179e-05 | 0.0010656 | 2.286e-06 | 2.1031e-06 | 9.7548e-09 | 8.6976e-09 | 34.5736 | 15.8033 | 0.048145 | 1248.4604 | 1.0442 | 8.2695 | 328.2467
AirGrSupp - A/C Tug Narrow Body_1981_175 | Orange | 2020 | AirGrSupp - A/C Tug Narrow Body | 1981 | 175 | Diesel | 2.5049e-06 | 3.031e-06 | 3.6071e-06 | 1.3488e-05 | 3.1089e-05 | 0.0012565 | 1.7648e-06 | 1.6236e-06 | 1.1542e-08 | 1.0256e-08 | 40.7663 | 10.5005 | 0.048145 | 1470.0741 | 0.6827 | 7.0026 | 218.1041
AirGrSupp - A/C Tug Narrow Body_1982_100 | Orange | 2020 | AirGrSupp - A/C Tug Narrow Body | 1982 | 100 | Diesel | 4.0847e-06 | 4.9425e-06 | 5.882e-06 | 1.6066e-05 | 3.9269e-05 | 0.0013489 | 2.8625e-06 | 2.6335e-06 | 1.2349e-08 | 1.101e-08 | 43.7641 | 15.8033 | 0.048145 | 1580.3297 | 1.0356 | 8.228 | 328.2467
AirGrSupp - A/C Tug Narrow Body_1984_25 | Orange | 2020 | AirGrSupp - A/C Tug Narrow Body | 1984 | 25 | Diesel | 0 | 0 | 0 | 0 | 0 | 0 | 0 | 0 | 0 | 0 | 0 | 0 | 0 | 0 | 0 | 0 | #DIV/0!
AirGrSupp - A/C Tug Narrow Body_1985_50 | Orange | 2020 | AirGrSupp - A/C Tug Narrow Body | 1985 | 50 | Diesel | 3.2247e-06 | 3.9019e-06 | 4.6436e-06 | 1.0782e-05 | 7.7321e-06 | 0.00059984 | 1.0281e-06 | 9.4585e-07 | 5.4491e-09 | 4.8959e-09 | 19.4613 | 15.8033 | 0.048145 | 632.1319 | 2.0439 | 4.0502 | 328.2467
AirGrSupp - A/C Tug Narrow Body_1985_175 | Orange | 2020 | AirGrSupp - A/C Tug Narrow Body | 1985 | 175 | Diesel | 4.0803e-06 | 4.9371e-06 | 5.8756e-06 | 2.3181e-05 | 5.4876e-05 | 0.0022662 | 3.0371e-06 | 2.7941e-06 | 2.083e-08 | 1.8496e-08 | 73.5237 | 15.8033 | 0.048145 | 2654.9539 | 0.61575 | 6.8441 | 328.2467
AirGrSupp - A/C Tug Narrow Body_1986_100 | Orange | 2020 | AirGrSupp - A/C Tug Narrow Body | 1986 | 100 | Diesel | 3.3862e-06 | 4.0973e-06 | 4.8761e-06 | 1.3481e-05 | 3.3032e-05 | 0.0011601 | 2.3456e-06 | 2.1579e-06 | 1.0624e-08 | 9.4683e-09 | 37.6371 | 15.8033 | 0.048145 | 1359.0835 | 0.99825 | 8.0478 | 328.2467
AirGrSupp - A/C Tug Narrow Body_1986_175 | Orange | 2020 | AirGrSupp - A/C Tug Narrow Body | 1986 | 175 | Diesel | 2.4335e-06 | 2.9446e-06 | 3.5043e-06 | 1.3868e-05 | 3.2851e-05 | 0.0013642 | 1.8059e-06 | 1.6615e-06 | 1.254e-08 | 1.1135e-08 | 44.2606 | 10.5005 | 0.048145 | 1596.0805 | 0.61088 | 6.8153 | 218.1041
AirGrSupp - A/C Tug Narrow Body_1986_300 | Orange | 2020 | AirGrSupp - A/C Tug Narrow Body | 1986 | 300 | Diesel | 4.8124e-06 | 5.8231e-06 | 6.9299e-06 | 2.7426e-05 | 6.4966e-05 | 0.0026978 | 3.5714e-06 | 3.2857e-06 | 2.4798e-08 | 2.2019e-08 | 87.5282 | 15.8033 | 0.048145 | 3160.6593 | 0.61004 | 6.8061 | 328.2467
AirGrSupp - A/C Tug Narrow Body_1987_50 | Orange | 2020 | AirGrSupp - A/C Tug Narrow Body | 1987 | 50 | Diesel | 3.1208e-06 | 3.7762e-06 | 4.494e-06 | 1.0467e-05 | 7.6721e-06 | 0.00059984 | 1.002e-06 | 9.2189e-07 | 5.4522e-09 | 4.8959e-09 | 19.4613 | 15.8033 | 0.048145 | 632.1319 | 1.978 | 4.0188 | 328.2467
AirGrSupp - A/C Tug Narrow Body_1987_175 | Orange | 2020 | AirGrSupp - A/C Tug Narrow Body | 1987 | 175 | Diesel | 4.8215e-06 | 5.834e-06 | 6.943e-06 | 2.7564e-05 | 6.5336e-05 | 0.0027284 | 3.5672e-06 | 3.2818e-06 | 2.5081e-08 | 2.2269e-08 | 88.5211 | 21.0011 | 0.096289 | 3192.1609 | 0.60516 | 6.7773 | 218.1041
AirGrSupp - A/C Tug Narrow Body_1988_175 | Orange | 2020 | AirGrSupp - A/C Tug Narrow Body | 1988 | 175 | Diesel | 2.3731e-06 | 2.8715e-06 | 3.4173e-06 | 1.1319e-05 | 3.1024e-05 | 0.0017536 | 1.5633e-06 | 1.4382e-06 | 1.6142e-08 | 1.4313e-08 | 56.8933 | 15.8033 | 0.048145 | 2054.4286 | 0.46281 | 5.0003 | 328.2467
AirGrSupp - A/C Tug Narrow Body_1989_50 | Orange | 2020 | AirGrSupp - A/C Tug Narrow Body | 1989 | 50 | Diesel | 3.1734e-06 | 3.8399e-06 | 4.5698e-06 | 1.0913e-05 | 8.0711e-06 | 0.00064483 | 1.0492e-06 | 9.6526e-07 | 5.8666e-09 | 5.263e-09 | 20.9209 | 15.8033 | 0.048145 | 679.5418 | 1.8711 | 3.9328 | 328.2467
AirGrSupp - A/C Tug Narrow Body_1990_25 | Orange | 2020 | AirGrSupp - A/C Tug Narrow Body | 1990 | 25 | Diesel | 0 | 0 | 0 | 0 | 0 | 0 | 0 | 0 | 0 | 0 | 0 | 0 | 0 | 0 | 0 | 0 | #DIV/0!
AirGrSupp - A/C Tug Narrow Body_1990_50 | Orange | 2020 | AirGrSupp - A/C Tug Narrow Body | 1990 | 50 | Diesel | 1.9303e-06 | 2.3357e-06 | 2.7797e-06 | 6.6496e-06 | 4.9757e-06 | 0.00039911 | 6.4072e-07 | 5.8946e-07 | 3.6321e-09 | 3.2575e-09 | 12.9487 | 10.5005 | 0.048145 | 420.0212 | 1.8413 | 3.9226 | 218.1041
AirGrSupp - A/C Tug Narrow Body_1991_100 | Orange | 2020 | AirGrSupp - A/C Tug Narrow Body | 1991 | 100 | Diesel | 4.3613e-06 | 5.2771e-06 | 6.2802e-06 | 1.8661e-05 | 4.2446e-05 | 0.0022797 | 3.552e-06 | 3.2679e-06 | 2.0946e-08 | 1.8606e-08 | 73.9613 | 31.6066 | 0.096289 | 2670.7571 | 0.65426 | 5.2625 | 328.2467
AirGrSupp - A/C Tug Narrow Body_1991_300 | Orange | 2020 | AirGrSupp - A/C Tug Narrow Body | 1991 | 300 | Diesel | 3.7238e-06 | 4.5058e-06 | 5.3623e-06 | 1.7939e-05 | 4.9265e-05 | 0.0028327 | 2.4292e-06 | 2.2348e-06 | 2.6078e-08 | 2.312e-08 | 91.9046 | 15.8033 | 0.048145 | 3318.6923 | 0.44957 | 4.9155 | 328.2467
AirGrSupp - A/C Tug Narrow Body_1993_100 | Orange | 2020 | AirGrSupp - A/C Tug Narrow Body | 1993 | 100 | Diesel | 1.012e-05 | 1.2245e-05 | 1.4573e-05 | 4.3601e-05 | 9.9311e-05 | 0.0053957 | 8.1852e-06 | 7.5304e-06 | 4.9582e-08 | 4.4039e-08 | 175.0564 | 79.0165 | 0.24072 | 6321.3187 | 0.64142 | 5.2021 | 328.2467
AirGrSupp - A/C Tug Narrow Body_1994_175 | Orange | 2020 | AirGrSupp - A/C Tug Narrow Body | 1994 | 175 | Diesel | 2.7551e-06 | 3.3337e-06 | 3.9674e-06 | 1.1912e-05 | 2.7152e-05 | 0.0014838 | 2.2204e-06 | 2.0428e-06 | 1.3636e-08 | 1.2111e-08 | 48.1405 | 15.8033 | 0.048145 | 1738.3626 | 0.635 | 5.1719 | 328.2467
AirGrSupp - A/C Tug Narrow Body_1994_750 | Orange | 2020 | AirGrSupp - A/C Tug Narrow Body | 1994 | 750 | Diesel | 1.1232e-05 | 1.3591e-05 | 1.6174e-05 | 5.6048e-05 | 0.00015423 | 0.0094424 | 7.0035e-06 | 6.4432e-06 | 8.6963e-08 | 7.7068e-08 | 306.3486 | 15.8033 | 0.048145 | 11062.3077 | 0.4068 | 4.6165 | 328.2467
AirGrSupp - A/C Tug Narrow Body_1995_100 | Orange | 2020 | AirGrSupp - A/C Tug Narrow Body | 1995 | 100 | Diesel | 7.1405e-06 | 8.64e-06 | 1.0282e-05 | 3.0985e-05 | 7.0673e-05 | 0.0038849 | 5.7335e-06 | 5.2748e-06 | 3.5703e-08 | 3.1708e-08 | 126.0406 | 47.4099 | 0.14443 | 4551.3495 | 0.62858 | 5.1416 | 328.2467
AirGrSupp - A/C Tug Narrow Body_1996_100 | Orange | 2020 | AirGrSupp - A/C Tug Narrow Body | 1996 | 100 | Diesel | 3.9311e-06 | 4.7566e-06 | 5.6607e-06 | 1.7121e-05 | 3.9078e-05 | 0.0021608 | 3.1446e-06 | 2.893e-06 | 1.986e-08 | 1.7636e-08 | 70.1054 | 26.3038 | 0.096289 | 2590.9269 | 0.6079 | 4.9942 | 273.1754
AirGrSupp - A/C Tug Narrow Body_1996_300 | Orange | 2020 | AirGrSupp - A/C Tug Narrow Body | 1996 | 300 | Diesel | 3.7293e-06 | 4.5124e-06 | 5.3702e-06 | 1.3423e-05 | 8.4682e-05 | 0.0065962 | 2.0969e-06 | 1.9291e-06 | 6.0873e-08 | 5.3837e-08 | 214.0064 | 31.6066 | 0.096289 | 7727.8121 | 0.19335 | 3.6285 | 328.2467
AirGrSupp - A/C Tug Narrow Body_1997_100 | Orange | 2020 | AirGrSupp - A/C Tug Narrow Body | 1997 | 100 | Diesel | 3.2199e-06 | 3.8961e-06 | 4.6367e-06 | 1.4076e-05 | 3.2151e-05 | 0.0017884 | 2.5658e-06 | 2.3605e-06 | 1.6438e-08 | 1.4597e-08 | 58.022 | 26.3038 | 0.096289 | 2038.5465 | 0.63285 | 5.2224 | 273.1754
AirGrSupp - A/C Tug Narrow Body_1998_175 | Orange | 2020 | AirGrSupp - A/C Tug Narrow Body | 1998 | 175 | Diesel | 1.8305e-05 | 2.215e-05 | 2.636e-05 | 8.3746e-05 | 0.00017043 | 0.011857 | 1.5057e-05 | 1.3852e-05 | 1.0907e-07 | 9.6775e-08 | 384.6863 | 126.4264 | 0.38516 | 13891.0978 | 0.52798 | 4.0626 | 328.2467
AirGrSupp - A/C Tug Narrow Body_1998_300 | Orange | 2020 | AirGrSupp - A/C Tug Narrow Body | 1998 | 300 | Diesel | 3.2237e-06 | 3.9007e-06 | 4.6421e-06 | 1.1535e-05 | 7.2891e-05 | 0.005598 | 1.739e-06 | 1.5999e-06 | 5.166e-08 | 4.569e-08 | 181.621 | 31.6066 | 0.096289 | 6558.3681 | 0.19694 | 3.6802 | 328.2467
AirGrSupp - A/C Tug Narrow Body_1999_100 | Orange | 2020 | AirGrSupp - A/C Tug Narrow Body | 1999 | 100 | Diesel | 6.2067e-06 | 7.5101e-06 | 8.9377e-06 | 2.734e-05 | 5.0302e-05 | 0.0035207 | 5.4513e-06 | 5.0152e-06 | 3.2364e-08 | 2.8735e-08 | 114.2243 | 47.4099 | 0.14443 | 4124.6604 | 0.6029 | 4.0382 | 328.2467
AirGrSupp - A/C Tug Narrow Body_1999_175 | Orange | 2020 | AirGrSupp - A/C Tug Narrow Body | 1999 | 175 | Diesel | 4.1338e-06 | 5.0019e-06 | 5.9527e-06 | 2.0503e-05 | 4.8761e-05 | 0.0034128 | 2.9086e-06 | 2.6759e-06 | 3.1429e-08 | 2.7854e-08 | 110.7231 | 31.6066 | 0.096289 | 3998.2341 | 0.41424 | 4.0382 | 328.2467
AirGrSupp - A/C Tug Narrow Body_1999_300 | Orange | 2020 | AirGrSupp - A/C Tug Narrow Body | 1999 | 300 | Diesel | 4.5271e-06 | 5.4778e-06 | 6.5191e-06 | 1.6261e-05 | 0.00010283 | 0.0079451 | 2.4393e-06 | 2.2441e-06 | 7.3321e-08 | 6.4847e-08 | 257.7705 | 47.4099 | 0.14443 | 9308.1418 | 0.19487 | 3.658 | 328.2467
AirGrSupp - A/C Tug Narrow Body_2000_50 | Orange | 2020 | AirGrSupp - A/C Tug Narrow Body | 2000 | 50 | Diesel | 2.3594e-06 | 2.8548e-06 | 3.3975e-06 | 8.451e-06 | 7.3577e-06 | 0.00073481 | 8.948e-07 | 8.2321e-07 | 6.7229e-09 | 5.9974e-09 | 23.8401 | 15.8033 | 0.048145 | 774.3615 | 1.2207 | 3.1462 | 328.2467
AirGrSupp - A/C Tug Narrow Body_2000_100 | Orange | 2020 | AirGrSupp - A/C Tug Narrow Body | 2000 | 100 | Diesel | 1.054e-05 | 1.2754e-05 | 1.5178e-05 | 4.6611e-05 | 8.5821e-05 | 0.0060431 | 9.2189e-06 | 8.4814e-06 | 5.5556e-08 | 4.9323e-08 | 196.0631 | 79.0165 | 0.24072 | 7079.8769 | 0.59648 | 4.0138 | 328.2467
AirGrSupp - A/C Tug Narrow Body_2000_175 | Orange | 2020 | AirGrSupp - A/C Tug Narrow Body | 2000 | 175 | Diesel | 4.1706e-06 | 5.0464e-06 | 6.0056e-06 | 2.0766e-05 | 4.9424e-05 | 0.0034802 | 2.9223e-06 | 2.6885e-06 | 3.2051e-08 | 2.8405e-08 | 112.9114 | 31.6066 | 0.096289 | 4077.2506 | 0.40983 | 4.0138 | 328.2467
AirGrSupp - A/C Tug Narrow Body_2000_300 | Orange | 2020 | AirGrSupp - A/C Tug Narrow Body | 2000 | 300 | Diesel | 1.129e-05 | 1.3661e-05 | 1.6258e-05 | 4.0849e-05 | 0.00025849 | 0.02022 | 6.1346e-06 | 5.6439e-06 | 1.8661e-07 | 1.6503e-07 | 656.0237 | 110.6231 | 0.33701 | 23689.1418 | 0.19095 | 3.6131 | 328.2467
AirGrSupp - A/C Tug Narrow Body_2001_50 | Orange | 2020 | AirGrSupp - A/C Tug Narrow Body | 2001 | 50 | Diesel | 2.2621e-06 | 2.7372e-06 | 3.2575e-06 | 8.1237e-06 | 7.1715e-06 | 0.00071981 | 8.6283e-07 | 7.938e-07 | 6.5872e-09 | 5.875e-09 | 23.3536 | 15.8033 | 0.048145 | 758.5582 | 1.1948 | 3.1305 | 328.2467
AirGrSupp - A/C Tug Narrow Body_2001_175 | Orange | 2020 | AirGrSupp - A/C Tug Narrow Body | 2001 | 175 | Diesel | 3.1486e-05 | 3.8098e-05 | 4.534e-05 | 0.00014323 | 0.00028046 | 0.01987 | 2.6358e-05 | 2.4249e-05 | 1.8276e-07 | 1.6217e-07 | 644.645 | 205.4429 | 0.62588 | 23278.2561 | 0.54193 | 3.9894 | 328.2467
AirGrSupp - A/C Tug Narrow Body_2001_300 | Orange | 2020 | AirGrSupp - A/C Tug Narrow Body | 2001 | 300 | Diesel | 1.4693e-06 | 1.7778e-06 | 2.1157e-06 | 6.8375e-06 | 3.3947e-05 | 0.0035072 | 8.456e-07 | 7.7795e-07 | 3.2382e-08 | 2.8625e-08 | 113.7866 | 15.8033 | 0.048145 | 4108.8572 | 0.14327 | 2.7357 | 328.2467
AirGrSupp - A/C Tug Narrow Body_2002_50 | Orange | 2020 | AirGrSupp - A/C Tug Narrow Body | 2002 | 50 | Diesel | 1.5031e-06 | 1.8188e-06 | 2.1645e-06 | 5.4127e-06 | 4.8466e-06 | 0.00048891 | 5.7673e-07 | 5.306e-07 | 4.4751e-09 | 3.9904e-09 | 15.8622 | 10.5005 | 0.048145 | 514.5259 | 1.1705 | 3.119 | 218.1041
AirGrSupp - A/C Tug Narrow Body_2002_175 | Orange | 2020 | AirGrSupp - A/C Tug Narrow Body | 2002 | 175 | Diesel | 4.0332e-06 | 4.8802e-06 | 5.8079e-06 | 2.0245e-05 | 4.8255e-05 | 0.0034397 | 2.8019e-06 | 2.5777e-06 | 3.1681e-08 | 2.8075e-08 | 111.5984 | 31.6066 | 0.096289 | 4029.8407 | 0.401 | 3.965 | 328.2467
AirGrSupp - A/C Tug Narrow Body_2003_175 | Orange | 2020 | AirGrSupp - A/C Tug Narrow Body | 2003 | 175 | Diesel | 1.5463e-05 | 1.8711e-05 | 2.2267e-05 | 8.7115e-05 | 0.00015826 | 0.012923 | 1.296e-05 | 1.1923e-05 | 1.1901e-07 | 1.0547e-07 | 419.26 | 126.4264 | 0.38516 | 15139.5583 | 0.40923 | 3.4614 | 328.2467
AirGrSupp - A/C Tug Narrow Body_2004_50 | Orange | 2020 | AirGrSupp - A/C Tug Narrow Body | 2004 | 50 | Diesel | 1.0282e-06 | 1.2441e-06 | 1.4806e-06 | 6.2298e-06 | 6.6179e-06 | 0.00073481 | 6.0255e-07 | 5.5435e-07 | 6.7628e-09 | 5.9974e-09 | 23.8401 | 15.8033 | 0.048145 | 774.3615 | 0.53198 | 2.8299 | 328.2467
AirGrSupp - A/C Tug Narrow Body_2004_100 | Orange | 2020 | AirGrSupp - A/C Tug Narrow Body | 2004 | 100 | Diesel | 5.7839e-06 | 6.9985e-06 | 8.3288e-06 | 4.6745e-05 | 7.4519e-05 | 0.0067311 | 5.4625e-06 | 5.0255e-06 | 6.2059e-08 | 5.4938e-08 | 218.3828 | 94.8198 | 0.28887 | 7885.8451 | 0.29386 | 3.129 | 328.2467
AirGrSupp - A/C Tug Narrow Body_2005_50 | Orange | 2020 | AirGrSupp - A/C Tug Narrow Body | 2005 | 50 | Diesel | 1.1102e-06 | 1.3434e-06 | 1.5987e-06 | 9.8137e-06 | 1.1278e-05 | 0.0012897 | 9.1556e-07 | 8.4232e-07 | 1.189e-08 | 1.0526e-08 | 41.8418 | 31.6066 | 0.096289 | 1359.0835 | 0.32729 | 2.7478 | 328.2467
AirGrSupp - A/C Tug Narrow Body_2005_100 | Orange | 2020 | AirGrSupp - A/C Tug Narrow Body | 2005 | 100 | Diesel | 7.656e-07 | 9.2637e-07 | 1.1025e-06 | 8.9546e-06 | 1.3484e-05 | 0.0013354 | 7.9305e-07 | 7.296e-07 | 1.2324e-08 | 1.09e-08 | 43.3264 | 15.8033 | 0.048145 | 1564.5264 | 0.19606 | 2.8538 | 328.2467
AirGrSupp - A/C Tug Narrow Body_2006_50 | Orange | 2020 | AirGrSupp - A/C Tug Narrow Body | 2006 | 50 | Diesel | 4.4672e-07 | 5.4053e-07 | 6.4327e-07 | 5.3233e-06 | 6.4459e-06 | 0.00074981 | 4.8297e-07 | 4.4434e-07 | 6.9189e-09 | 6.1198e-09 | 24.3266 | 15.8033 | 0.048145 | 790.1648 | 0.22651 | 2.7012 | 328.2467
AirGrSupp - A/C Tug Narrow Body_2006_175 | Orange | 2020 | AirGrSupp - A/C Tug Narrow Body | 2006 | 175 | Diesel | 7.1595e-06 | 8.663e-06 | 1.031e-05 | 0.00010965 | 0.00016153 | 0.017779 | 7.2746e-06 | 6.6926e-06 | 1.6416e-07 | 1.4511e-07 | 576.8107 | 173.8363 | 0.52959 | 20828.7451 | 0.13772 | 2.5679 | 328.2467
AirGrSupp - A/C Tug Narrow Body_2006_300 | Orange | 2020 | AirGrSupp - A/C Tug Narrow Body | 2006 | 300 | Diesel | 1.721e-06 | 2.0824e-06 | 2.4783e-06 | 1.0784e-05 | 4.6325e-05 | 0.0055306 | 1.1405e-06 | 1.0492e-06 | 5.1081e-08 | 4.514e-08 | 179.4328 | 31.6066 | 0.096289 | 6479.3517 | 0.10642 | 2.3674 | 328.2467
AirGrSupp - A/C Tug Narrow Body_2007_175 | Orange | 2020 | AirGrSupp - A/C Tug Narrow Body | 2007 | 175 | Diesel | 1.6447e-05 | 1.99e-05 | 2.3683e-05 | 0.00028737 | 0.00033813 | 0.047037 | 1.785e-05 | 1.6422e-05 | 4.3438e-07 | 3.8391e-07 | 1526.0538 | 458.2956 | 1.3962 | 55106.0957 | 0.11958 | 2.0318 | 328.2467
AirGrSupp - A/C Tug Narrow Body_2007_300 | Orange | 2020 | AirGrSupp - A/C Tug Narrow Body | 2007 | 300 | Diesel | 2.5968e-06 | 3.1422e-06 | 3.7394e-06 | 1.7792e-05 | 4.3052e-05 | 0.0092805 | 1.8765e-06 | 1.7264e-06 | 8.5725e-08 | 7.5747e-08 | 301.0969 | 47.4099 | 0.14443 | 10872.6682 | 0.095693 | 1.3111 | 328.2467
AirGrSupp - A/C Tug Narrow Body_2008_175 | Orange | 2020 | AirGrSupp - A/C Tug Narrow Body | 2008 | 175 | Diesel | 4.498e-06 | 5.4426e-06 | 6.4772e-06 | 9.7298e-05 | 8.0723e-05 | 0.016686 | 4.8822e-06 | 4.4916e-06 | 1.5414e-07 | 1.3619e-07 | 541.3618 | 142.2297 | 0.4333 | 19548.6781 | 0.092189 | 1.3673 | 328.2467
AirGrSupp - A/C Tug Narrow Body_2008_300 | Orange | 2020 | AirGrSupp - A/C Tug Narrow Body | 2008 | 300 | Diesel | 6.618e-06 | 8.0077e-06 | 9.5299e-06 | 4.719e-05 | 0.00011347 | 0.02455 | 4.904e-06 | 4.5117e-06 | 2.2678e-07 | 2.0038e-07 | 796.5064 | 142.2297 | 0.4333 | 28762.0001 | 0.092189 | 1.3063 | 328.2467
AirGrSupp - A/C Tug Narrow Body_2009_25 | Orange | 2020 | AirGrSupp - A/C Tug Narrow Body | 2009 | 25 | Diesel | 0 | 0 | 0 | 0 | 0 | 0 | 0 | 0 | 0 | 0 | 0 | 0 | 0 | 0 | 0 | 0 | #DIV/0!
AirGrSupp - A/C Tug Narrow Body_2009_50 | Orange | 2020 | AirGrSupp - A/C Tug Narrow Body | 2009 | 50 | Diesel | 2.2017e-07 | 2.664e-07 | 3.1704e-07 | 4.6511e-06 | 6.1241e-06 | 0.00073481 | 2.0357e-07 | 1.8729e-07 | 6.7871e-09 | 5.9974e-09 | 23.8401 | 15.8033 | 0.048145 | 774.3615 | 0.11392 | 2.6187 | 328.2467
AirGrSupp - A/C Tug Narrow Body_2009_175 | Orange | 2020 | AirGrSupp - A/C Tug Narrow Body | 2009 | 175 | Diesel | 6.7197e-06 | 8.1308e-06 | 9.6764e-06 | 0.00014622 | 0.00012058 | 0.025913 | 7.0359e-06 | 6.473e-06 | 2.3937e-07 | 2.115e-07 | 840.7082 | 221.2462 | 0.67402 | 30358.133 | 0.088685 | 1.3152 | 328.2467
AirGrSupp - A/C Tug Narrow Body_2010_25 | Orange | 2020 | AirGrSupp - A/C Tug Narrow Body | 2010 | 25 | Diesel | 0 | 0 | 0 | 0 | 0 | 0 | 0 | 0 | 0 | 0 | 0 | 0 | 0 | 0 | 0 | 0 | #DIV/0!
AirGrSupp - A/C Tug Narrow Body_2010_175 | Orange | 2020 | AirGrSupp - A/C Tug Narrow Body | 2010 | 175 | Diesel | 1.8815e-06 | 2.2766e-06 | 2.7093e-06 | 4.2004e-05 | 3.4662e-05 | 0.0075539 | 1.9807e-06 | 1.8222e-06 | 6.9783e-08 | 6.1654e-08 | 245.0789 | 63.2132 | 0.19258 | 8849.8462 | 0.08518 | 1.2969 | 328.2467
AirGrSupp - A/C Tug Narrow Body_2010_300 | Orange | 2020 | AirGrSupp - A/C Tug Narrow Body | 2010 | 300 | Diesel | 9.2394e-07 | 1.118e-06 | 1.3305e-06 | 6.886e-06 | 1.7017e-05 | 0.0037095 | 7.2136e-07 | 6.6365e-07 | 3.4269e-08 | 3.0277e-08 | 120.3512 | 15.8033 | 0.048145 | 4345.9066 | 0.08518 | 1.2966 | 328.2467
AirGrSupp - A/C Tug Narrow Body_2011_25 | Orange | 2020 | AirGrSupp - A/C Tug Narrow Body | 2011 | 25 | Diesel | 0 | 0 | 0 | 0 | 0 | 0 | 0 | 0 | 0 | 0 | 0 | 0 | 0 | 0 | 0 | 0 | #DIV/0!
AirGrSupp - A/C Tug Narrow Body_2011_75 | Orange | 2020 | AirGrSupp - A/C Tug Narrow Body | 2011 | 75 | Diesel | 3.7048e-07 | 4.4828e-07 | 5.3349e-07 | 9.6757e-06 | 8.367e-06 | 0.0015513 | 5.6516e-07 | 5.1995e-07 | 1.4331e-08 | 1.2661e-08 | 50.3287 | 31.6066 | 0.096289 | 1817.3791 | 0.081676 | 1.5245 | 328.2467
AirGrSupp - A/C Tug Narrow Body_2012_25 | Orange | 2020 | AirGrSupp - A/C Tug Narrow Body | 2012 | 25 | Diesel | 0 | 0 | 0 | 0 | 0 | 0 | 0 | 0 | 0 | 0 | 0 | 0 | 0 | 0 | 0 | 0 | #DIV/0!
AirGrSupp - A/C Tug Narrow Body_2012_175 | Orange | 2020 | AirGrSupp - A/C Tug Narrow Body | 2012 | 175 | Diesel | 1.6986e-06 | 2.0553e-06 | 2.4459e-06 | 4.5898e-05 | 3.5311e-05 | 0.0083768 | 1.5345e-07 | 1.4117e-07 | 7.7396e-08 | 6.837e-08 | 271.775 | 63.2132 | 0.19258 | 9813.8473 | 0.069345 | 1.1914 | 328.2467
AirGrSupp - A/C Tug Narrow Body_2012_300 | Orange | 2020 | AirGrSupp - A/C Tug Narrow Body | 2012 | 300 | Diesel | 1.1101e-06 | 1.3432e-06 | 1.5985e-06 | 1.2591e-05 | 1.7212e-05 | 0.006812 | 1.2107e-07 | 1.1138e-07 | 6.2947e-08 | 5.5599e-08 | 221.0087 | 31.6066 | 0.096289 | 7980.6649 | 0.055729 | 0.71414 | 328.2467
AirGrSupp - A/C Tug Narrow Body_2013_100 | Orange | 2020 | AirGrSupp - A/C Tug Narrow Body | 2013 | 100 | Diesel | 7.5228e-07 | 9.1026e-07 | 1.0833e-06 | 2.3293e-05 | 1.7771e-05 | 0.0037905 | 4.9137e-07 | 4.5206e-07 | 3.5022e-08 | 3.0937e-08 | 122.9771 | 47.4099 | 0.14443 | 4440.7264 | 0.067873 | 1.3251 | 328.2467
AirGrSupp - A/C Tug Narrow Body_2013_175 | Orange | 2020 | AirGrSupp - A/C Tug Narrow Body | 2013 | 175 | Diesel | 1.9327e-06 | 2.3385e-06 | 2.783e-06 | 5.4214e-05 | 4.1866e-05 | 0.0099685 | 1.8019e-07 | 1.6577e-07 | 9.2106e-08 | 8.1361e-08 | 323.4166 | 79.0165 | 0.24072 | 11678.6363 | 0.066304 | 1.187 | 328.2467
AirGrSupp - A/C Tug Narrow Body_2013_300 | Orange | 2020 | AirGrSupp - A/C Tug Narrow Body | 2013 | 300 | Diesel | 2.2752e-06 | 2.753e-06 | 3.2763e-06 | 2.6798e-05 | 3.6842e-05 | 0.014636 | 2.5745e-07 | 2.3686e-07 | 1.3525e-07 | 1.1945e-07 | 474.8404 | 63.2132 | 0.19258 | 17146.577 | 0.053164 | 0.71147 | 328.2467
AirGrSupp - A/C Tug Narrow Body_2014_50 | Orange | 2020 | AirGrSupp - A/C Tug Narrow Body | 2014 | 50 | Diesel | 1.6937e-07 | 2.0494e-07 | 2.439e-07 | 4.2161e-06 | 3.6645e-06 | 0.00074981 | 1.3631e-08 | 1.254e-08 | 6.9272e-09 | 6.1198e-09 | 24.3266 | 15.8033 | 0.048145 | 790.1648 | 0.085881 | 1.5356 | 328.2467
AirGrSupp - A/C Tug Narrow Body_2014_100 | Orange | 2020 | AirGrSupp - A/C Tug Narrow Body | 2014 | 100 | Diesel | 2.3608e-06 | 2.8565e-06 | 3.3995e-06 | 7.6183e-05 | 5.8333e-05 | 0.012491 | 2.4565e-07 | 2.26e-07 | 1.1541e-07 | 1.0195e-07 | 405.2555 | 158.033 | 0.48145 | 14633.8528 | 0.064635 | 1.3199 | 328.2467
AirGrSupp - A/C Tug Narrow Body_2014_175 | Orange | 2020 | AirGrSupp - A/C Tug Narrow Body | 2014 | 175 | Diesel | 2.61e-06 | 3.1581e-06 | 3.7585e-06 | 7.6163e-05 | 5.9039e-05 | 0.01411 | 2.5162e-07 | 2.3149e-07 | 1.3037e-07 | 1.1516e-07 | 457.7724 | 110.6231 | 0.33701 | 16530.2484 | 0.063262 | 1.1826 | 328.2467
AirGrSupp - A/C Tug Narrow Body_2014_300 | Orange | 2020 | AirGrSupp - A/C Tug Narrow Body | 2014 | 300 | Diesel | 5.9703e-07 | 7.2241e-07 | 8.5973e-07 | 1.0792e-05 | 2.9275e-06 | 0.0058678 | 1.0215e-07 | 9.3979e-08 | 5.4233e-08 | 4.7892e-08 | 190.3738 | 31.6066 | 0.096289 | 6874.4341 | 0.034797 | 0.14101 | 328.2467
AirGrSupp - A/C Tug Narrow Body_2015_100 | Orange | 2020 | AirGrSupp - A/C Tug Narrow Body | 2015 | 100 | Diesel | 1.2568e-06 | 1.5208e-06 | 1.8099e-06 | 5.5031e-05 | 2.3406e-05 | 0.0090917 | 1.7422e-07 | 1.6028e-07 | 8.402e-08 | 7.4205e-08 | 294.97 | 126.4264 | 0.38516 | 10651.422 | 0.047277 | 0.72762 | 328.2467
AirGrSupp - A/C Tug Narrow Body_2015_175 | Orange | 2020 | AirGrSupp - A/C Tug Narrow Body | 2015 | 175 | Diesel | 7.5199e-07 | 9.099e-07 | 1.0829e-06 | 4.1553e-05 | 3.854e-06 | 0.0077563 | 1.3644e-07 | 1.2552e-07 | 7.1688e-08 | 6.3306e-08 | 251.6435 | 63.2132 | 0.19258 | 9086.8956 | 0.033157 | 0.14044 | 328.2467
AirGrSupp - A/C Tug Narrow Body_2015_300 | Orange | 2020 | AirGrSupp - A/C Tug Narrow Body | 2015 | 300 | Diesel | 1.6321e-06 | 1.9749e-06 | 2.3503e-06 | 3.0487e-05 | 8.3649e-06 | 0.016834 | 2.9001e-07 | 2.6681e-07 | 1.5559e-07 | 1.374e-07 | 546.1758 | 79.0165 | 0.24072 | 19722.5143 | 0.033157 | 0.14044 | 328.2467
AirGrSupp - A/C Tug Narrow Body_2016_100 | Orange | 2020 | AirGrSupp - A/C Tug Narrow Body | 2016 | 100 | Diesel | 1.215e-06 | 1.4702e-06 | 1.7496e-06 | 5.5665e-05 | 2.3763e-05 | 0.0092671 | 1.729e-07 | 1.5907e-07 | 8.5642e-08 | 7.5636e-08 | 300.6593 | 126.4264 | 0.38516 | 10856.8649 | 0.044838 | 0.72475 | 328.2467
AirGrSupp - A/C Tug Narrow Body_2016_175 | Orange | 2020 | AirGrSupp - A/C Tug Narrow Body | 2016 | 175 | Diesel | 7.1106e-07 | 8.6039e-07 | 1.0239e-06 | 4.1022e-05 | 3.8183e-06 | 0.0077158 | 1.3386e-07 | 1.2315e-07 | 7.1315e-08 | 6.2975e-08 | 250.3306 | 63.2132 | 0.19258 | 9039.4857 | 0.031516 | 0.13987 | 328.2467
AirGrSupp - A/C Tug Narrow Body_2017_100 | Orange | 2020 | AirGrSupp - A/C Tug Narrow Body | 2017 | 100 | Diesel | 7.0406e-07 | 8.5192e-07 | 1.0138e-06 | 3.385e-05 | 1.4505e-05 | 0.0056789 | 1.0309e-07 | 9.4844e-08 | 5.2483e-08 | 4.6351e-08 | 184.2468 | 79.0165 | 0.24072 | 6653.1879 | 0.042399 | 0.72188 | 328.2467
AirGrSupp - A/C Tug Narrow Body_2017_175 | Orange | 2020 | AirGrSupp - A/C Tug Narrow Body | 2017 | 175 | Diesel | 2.3168e-06 | 2.8033e-06 | 3.3362e-06 | 0.00013992 | 1.307e-05 | 0.02652 | 4.5364e-07 | 4.1735e-07 | 2.4512e-07 | 2.1645e-07 | 860.402 | 205.4429 | 0.62588 | 31069.2814 | 0.029876 | 0.1393 | 328.2467
AirGrSupp - A/C Tug Narrow Body_2017_300 | Orange | 2020 | AirGrSupp - A/C Tug Narrow Body | 2017 | 300 | Diesel | 2.1919e-07 | 2.6522e-07 | 3.1563e-07 | 4.5104e-06 | 1.2365e-06 | 0.002509 | 4.2309e-08 | 3.8925e-08 | 2.319e-08 | 2.0478e-08 | 81.4012 | 15.8033 | 0.048145 | 2939.4132 | 0.029876 | 0.1393 | 328.2467
AirGrSupp - A/C Tug Narrow Body_2018_100 | Orange | 2020 | AirGrSupp - A/C Tug Narrow Body | 2018 | 100 | Diesel | 1.387e-07 | 1.6783e-07 | 1.9973e-07 | 7.0209e-06 | 3.0198e-06 | 0.001187 | 2.095e-08 | 1.9274e-08 | 1.0971e-08 | 9.6885e-09 | 38.5124 | 15.8033 | 0.048145 | 1390.6901 | 0.03996 | 0.71901 | 328.2467
AirGrSupp - A/C Tug Narrow Body_2018_175 | Orange | 2020 | AirGrSupp - A/C Tug Narrow Body | 2018 | 175 | Diesel | 9.4891e-07 | 1.1482e-06 | 1.3664e-06 | 6.0169e-05 | 5.6409e-06 | 0.011493 | 1.938e-07 | 1.783e-07 | 1.0623e-07 | 9.3802e-08 | 372.87 | 94.8198 | 0.28887 | 13464.4088 | 0.028236 | 0.13872 | 328.2467
AirGrSupp - A/C Tug Narrow Body_2019_100 | Orange | 2020 | AirGrSupp - A/C Tug Narrow Body | 2019 | 100 | Diesel | 2.4863e-07 | 3.0084e-07 | 3.5803e-07 | 1.3299e-05 | 5.7421e-06 | 0.0022662 | 3.8853e-08 | 3.5744e-08 | 2.0944e-08 | 1.8496e-08 | 73.5237 | 31.6066 | 0.096289 | 2654.9539 | 0.037521 | 0.71615 | 328.2467
AirGrSupp - A/C Tug Narrow Body_2019_175 | Orange | 2020 | AirGrSupp - A/C Tug Narrow Body | 2019 | 175 | Diesel | 5.7488e-07 | 6.956e-07 | 8.2783e-07 | 3.84e-05 | 3.6132e-06 | 0.0073921 | 1.2286e-07 | 1.1303e-07 | 6.8326e-08 | 6.0333e-08 | 239.8272 | 63.2132 | 0.19258 | 8660.2066 | 0.026596 | 0.13815 | 328.2467
AirGrSupp - A/C Tug Narrow Body_2019_300 | Orange | 2020 | AirGrSupp - A/C Tug Narrow Body | 2019 | 300 | Diesel | 2.203e-07 | 2.6656e-07 | 3.1723e-07 | 5.014e-06 | 1.3846e-06 | 0.0028327 | 4.6738e-08 | 4.2999e-08 | 2.6183e-08 | 2.312e-08 | 91.9046 | 15.8033 | 0.048145 | 3318.6923 | 0.026596 | 0.13815 | 328.2467
AirGrSupp - A/C Tug Narrow Body_2020_100 | Orange | 2020 | AirGrSupp - A/C Tug Narrow Body | 2020 | 100 | Diesel | 3.9714e-07 | 4.8053e-07 | 5.7188e-07 | 2.2541e-05 | 9.7701e-06 | 0.0038714 | 6.442e-08 | 5.9267e-08 | 3.5781e-08 | 3.1598e-08 | 125.6029 | 47.4099 | 0.14443 | 4535.5462 | 0.035082 | 0.71328 | 328.2467
AirGrSupp - A/C Tug Narrow Body_2021_100 | Orange | 2020 | AirGrSupp - A/C Tug Narrow Body | 2021 | 100 | Diesel | 1.3837e-07 | 1.6743e-07 | 1.9926e-07 | 7.8539e-06 | 3.4042e-06 | 0.0013489 | 2.2446e-08 | 2.065e-08 | 1.2467e-08 | 1.101e-08 | 43.7641 | 15.8033 | 0.048145 | 1580.3297 | 0.035082 | 0.71328 | 328.2467
AirGrSupp - A/C Tug Wide Body_1981_600 | Orange | 2020 | AirGrSupp - A/C Tug Wide Body | 1981 | 600 | Diesel | 7.1233e-06 | 8.6192e-06 | 1.0258e-05 | 0.00010991 | 9.5094e-05 | 0.0040915 | 4.8381e-06 | 4.4511e-06 | 3.7614e-08 | 3.3394e-08 | 132.7432 | 11.9671 | 0.054869 | 4786.8543 | 0.59622 | 6.5779 | 218.1041
AirGrSupp - A/C Tug Wide Body_1985_25 | Orange | 2020 | AirGrSupp - A/C Tug Wide Body | 1985 | 25 | Diesel | 0 | 0 | 0 | 0 | 0 | 0 | 0 | 0 | 0 | 0 | 0 | 0 | 0 | 0 | 0 | 0 | #DIV/0!
AirGrSupp - A/C Tug Wide Body_1985_75 | Orange | 2020 | AirGrSupp - A/C Tug Wide Body | 1985 | 75 | Diesel | 3.5921e-06 | 4.3465e-06 | 5.1727e-06 | 1.409e-05 | 3.4422e-05 | 0.0011765 | 2.5237e-06 | 2.3218e-06 | 1.0769e-08 | 9.6022e-09 | 38.1693 | 21.84 | 0.054869 | 1375.9214 | 1.046 | 8.2838 | 398.04
AirGrSupp - A/C Tug Wide Body_1990_25 | Orange | 2020 | AirGrSupp - A/C Tug Wide Body | 1990 | 25 | Diesel | 0 | 0 | 0 | 0 | 0 | 0 | 0 | 0 | 0 | 0 | 0 | 0 | 0 | 0 | 0 | 0 | #DIV/0!
AirGrSupp - A/C Tug Wide Body_1990_175 | Orange | 2020 | AirGrSupp - A/C Tug Wide Body | 1990 | 175 | Diesel | 4.3551e-06 | 5.2696e-06 | 6.2713e-06 | 2.0472e-05 | 5.5948e-05 | 0.0030812 | 2.9091e-06 | 2.6764e-06 | 2.8357e-08 | 2.5149e-08 | 99.9671 | 21.84 | 0.054869 | 3603.6038 | 0.48421 | 5.1409 | 398.04
AirGrSupp - A/C Tug Wide Body_1990_300 | Orange | 2020 | AirGrSupp - A/C Tug Wide Body | 1990 | 300 | Diesel | 5.0149e-06 | 6.0681e-06 | 7.2215e-06 | 2.3573e-05 | 6.4425e-05 | 0.0035481 | 3.3499e-06 | 3.0819e-06 | 3.2653e-08 | 2.8959e-08 | 115.1136 | 21.84 | 0.054869 | 4149.6044 | 0.48421 | 5.1409 | 398.04
AirGrSupp - A/C Tug Wide Body_1993_300 | Orange | 2020 | AirGrSupp - A/C Tug Wide Body | 1993 | 300 | Diesel | 5.3583e-06 | 6.4835e-06 | 7.716e-06 | 2.5474e-05 | 6.9776e-05 | 0.0039216 | 3.5409e-06 | 3.2576e-06 | 3.6096e-08 | 3.2007e-08 | 127.2308 | 21.84 | 0.054869 | 4586.4048 | 0.46809 | 5.0376 | 398.04
AirGrSupp - A/C Tug Wide Body_1994_600 | Orange | 2020 | AirGrSupp - A/C Tug Wide Body | 1994 | 600 | Diesel | 6.3716e-06 | 7.7096e-06 | 9.1751e-06 | 3.126e-05 | 8.5671e-05 | 0.0051143 | 4.0388e-06 | 3.7157e-06 | 4.7093e-08 | 4.1743e-08 | 165.929 | 11.9671 | 0.054869 | 5983.5679 | 0.42664 | 4.7409 | 218.1041
AirGrSupp - A/C Tug Wide Body_1997_100 | Orange | 2020 | AirGrSupp - A/C Tug Wide Body | 1997 | 100 | Diesel | 3.0469e-06 | 3.6867e-06 | 4.3875e-06 | 1.3075e-05 | 2.9757e-05 | 0.001606 | 2.4744e-06 | 2.2764e-06 | 1.4757e-08 | 1.3108e-08 | 52.1041 | 21.84 | 0.054869 | 1878.242 | 0.64995 | 5.246 | 398.04
AirGrSupp - A/C Tug Wide Body_1997_600 | Orange | 2020 | AirGrSupp - A/C Tug Wide Body | 1997 | 600 | Diesel | 1.4374e-05 | 1.7393e-05 | 2.0699e-05 | 5.1539e-05 | 0.00032413 | 0.02521 | 8.3936e-06 | 7.7221e-06 | 2.3265e-07 | 2.0576e-07 | 817.9126 | 65.5201 | 0.16461 | 29484.031 | 0.19533 | 3.6402 | 398.04
AirGrSupp - A/C Tug Wide Body_1998_175 | Orange | 2020 | AirGrSupp - A/C Tug Wide Body | 1998 | 175 | Diesel | 3.8503e-06 | 4.6589e-06 | 5.5445e-06 | 1.6593e-05 | 3.0403e-05 | 0.0020542 | 3.4595e-06 | 3.1827e-06 | 1.8876e-08 | 1.6766e-08 | 66.6447 | 21.84 | 0.054869 | 2402.4025 | 0.64214 | 4.1904 | 398.04
AirGrSupp - A/C Tug Wide Body_1998_300 | Orange | 2020 | AirGrSupp - A/C Tug Wide Body | 1998 | 300 | Diesel | 3.8831e-06 | 4.6985e-06 | 5.5916e-06 | 1.3773e-05 | 8.6721e-05 | 0.0065912 | 2.1655e-06 | 1.9923e-06 | 6.0823e-08 | 5.3797e-08 | 213.8458 | 33.8072 | 0.10974 | 7709.8273 | 0.20179 | 3.7245 | 308.0721
AirGrSupp - A/C Tug Wide Body_1999_175 | Orange | 2020 | AirGrSupp - A/C Tug Wide Body | 1999 | 175 | Diesel | 3.6588e-06 | 4.4272e-06 | 5.2687e-06 | 1.7829e-05 | 4.2262e-05 | 0.0028758 | 2.6217e-06 | 2.412e-06 | 2.6479e-08 | 2.3472e-08 | 93.3026 | 21.84 | 0.054869 | 3363.3635 | 0.43585 | 4.1607 | 398.04
AirGrSupp - A/C Tug Wide Body_1999_300 | Orange | 2020 | AirGrSupp - A/C Tug Wide Body | 1999 | 300 | Diesel | 1.1206e-05 | 1.356e-05 | 1.6137e-05 | 3.9775e-05 | 0.00025067 | 0.019048 | 6.1741e-06 | 5.6802e-06 | 1.7577e-07 | 1.5546e-07 | 617.9784 | 109.2001 | 0.27434 | 22276.8234 | 0.20155 | 3.726 | 398.04
AirGrSupp - A/C Tug Wide Body_1999_750 | Orange | 2020 | AirGrSupp - A/C Tug Wide Body | 1999 | 750 | Diesel | 3.6024e-06 | 4.3589e-06 | 5.1874e-06 | 1.3012e-05 | 8.1975e-05 | 0.0064441 | 2.0888e-06 | 1.9217e-06 | 5.9471e-08 | 5.2596e-08 | 209.0706 | 11.9671 | 0.054869 | 7539.2956 | 0.19144 | 3.6003 | 218.1041
AirGrSupp - A/C Tug Wide Body_2000_175 | Orange | 2020 | AirGrSupp - A/C Tug Wide Body | 2000 | 175 | Diesel | 7.1805e-06 | 8.6884e-06 | 1.034e-05 | 3.5144e-05 | 8.3376e-05 | 0.0057143 | 5.1221e-06 | 4.7123e-06 | 5.2616e-08 | 4.6639e-08 | 185.3935 | 43.68 | 0.10974 | 6683.047 | 0.43048 | 4.131 | 398.04
AirGrSupp - A/C Tug Wide Body_2000_300 | Orange | 2020 | AirGrSupp - A/C Tug Wide Body | 2000 | 300 | Diesel | 1.3828e-05 | 1.6732e-05 | 1.9913e-05 | 5.0138e-05 | 0.00031614 | 0.024986 | 7.9889e-06 | 7.3498e-06 | 2.3059e-07 | 2.0393e-07 | 810.6422 | 109.2001 | 0.27434 | 29221.9507 | 0.1896 | 3.5823 | 398.04
AirGrSupp - A/C Tug Wide Body_2000_750 | Orange | 2020 | AirGrSupp - A/C Tug Wide Body | 2000 | 750 | Diesel | 3.5665e-06 | 4.3154e-06 | 5.1357e-06 | 1.2931e-05 | 8.1536e-05 | 0.0064441 | 2.0604e-06 | 1.8956e-06 | 5.9472e-08 | 5.2596e-08 | 209.0706 | 11.9671 | 0.054869 | 7539.2956 | 0.18953 | 3.581 | 218.1041
AirGrSupp - A/C Tug Wide Body_2001_175 | Orange | 2020 | AirGrSupp - A/C Tug Wide Body | 2001 | 175 | Diesel | 3.0125e-06 | 3.6451e-06 | 4.3379e-06 | 1.4811e-05 | 3.5166e-05 | 0.0024276 | 2.139e-06 | 1.9679e-06 | 2.2354e-08 | 1.9814e-08 | 78.7619 | 21.84 | 0.054869 | 2839.203 | 0.42511 | 4.1013 | 398.04
AirGrSupp - A/C Tug Wide Body_2001_300 | Orange | 2020 | AirGrSupp - A/C Tug Wide Body | 2001 | 300 | Diesel | 2.1474e-06 | 2.5983e-06 | 3.0922e-06 | 7.6461e-06 | 4.8274e-05 | 0.0036788 | 1.16e-06 | 1.0672e-06 | 3.3948e-08 | 3.0026e-08 | 119.3546 | 21.84 | 0.054869 | 4302.4845 | 0.19997 | 3.7152 | 398.04
AirGrSupp - A/C Tug Wide Body_2001_600 | Orange | 2020 | AirGrSupp - A/C Tug Wide Body | 2001 | 600 | Diesel | 1.4347e-05 | 1.736e-05 | 2.0659e-05 | 6.3117e-05 | 0.00031176 | 0.031653 | 8.0346e-06 | 7.3919e-06 | 2.9221e-07 | 2.5834e-07 | 1026.9346 | 109.2001 | 0.27434 | 37018.8389 | 0.15528 | 2.7886 | 398.04
AirGrSupp - A/C Tug Wide Body_2002_600 | Orange | 2020 | AirGrSupp - A/C Tug Wide Body | 2002 | 600 | Diesel | 7.7037e-06 | 9.3215e-06 | 1.1093e-05 | 3.8075e-05 | 0.00017072 | 0.019216 | 4.4204e-06 | 4.0667e-06 | 1.7743e-07 | 1.5684e-07 | 623.4311 | 65.5201 | 0.16461 | 22473.3836 | 0.13734 | 2.5154 | 398.04
AirGrSupp - A/C Tug Wide Body_2003_300 | Orange | 2020 | AirGrSupp - A/C Tug Wide Body | 2003 | 300 | Diesel | 1.7933e-06 | 2.1699e-06 | 2.5824e-06 | 9.4124e-06 | 4.0098e-05 | 0.0047806 | 1.0724e-06 | 9.8656e-07 | 4.4145e-08 | 3.9018e-08 | 155.1005 | 21.84 | 0.054869 | 5591.0459 | 0.12851 | 2.3748 | 398.04
AirGrSupp - A/C Tug Wide Body_2004_75 | Orange | 2020 | AirGrSupp - A/C Tug Wide Body | 2004 | 75 | Diesel | 1.0865e-06 | 1.3147e-06 | 1.5646e-06 | 8.5121e-06 | 1.3474e-05 | 0.0011951 | 1.0265e-06 | 9.444e-07 | 1.1017e-08 | 9.7546e-09 | 38.7751 | 21.84 | 0.054869 | 1397.7615 | 0.31144 | 3.1919 | 398.04
AirGrSupp - A/C Tug Wide Body_2004_600 | Orange | 2020 | AirGrSupp - A/C Tug Wide Body | 2004 | 600 | Diesel | 4.3904e-06 | 5.3124e-06 | 6.3222e-06 | 2.3636e-05 | 0.00010088 | 0.012082 | 2.6715e-06 | 2.4578e-06 | 1.1157e-07 | 9.8613e-08 | 391.9922 | 43.68 | 0.10974 | 14130.4948 | 0.12449 | 2.364 | 398.04
AirGrSupp - A/C Tug Wide Body_2005_100 | Orange | 2020 | AirGrSupp - A/C Tug Wide Body | 2005 | 100 | Diesel | 3.9469e-06 | 4.7758e-06 | 5.6836e-06 | 4.4122e-05 | 6.5864e-05 | 0.0064239 | 4.0279e-06 | 3.7057e-06 | 5.9274e-08 | 5.2431e-08 | 208.4162 | 87.3601 | 0.21948 | 7512.9679 | 0.21049 | 2.9028 | 398.04
AirGrSupp - A/C Tug Wide Body_2005_600 | Orange | 2020 | AirGrSupp - A/C Tug Wide Body | 2005 | 600 | Diesel | 4.981e-06 | 6.027e-06 | 7.1726e-06 | 2.8856e-05 | 0.00011487 | 0.014846 | 3.2035e-06 | 2.9472e-06 | 1.3711e-07 | 1.2117e-07 | 481.6596 | 43.68 | 0.10974 | 17362.8182 | 0.11494 | 2.1906 | 398.04
AirGrSupp - A/C Tug Wide Body_2006_175 | Orange | 2020 | AirGrSupp - A/C Tug Wide Body | 2006 | 175 | Diesel | 1.1641e-06 | 1.4085e-06 | 1.6763e-06 | 1.6616e-05 | 2.443e-05 | 0.0028385 | 9.6602e-07 | 8.8874e-07 | 2.6208e-08 | 2.3167e-08 | 92.0909 | 21.84 | 0.054869 | 3319.6835 | 0.14049 | 2.4368 | 398.04
AirGrSupp - A/C Tug Wide Body_2006_300 | Orange | 2020 | AirGrSupp - A/C Tug Wide Body | 2006 | 300 | Diesel | 1.2247e-05 | 1.4819e-05 | 1.7636e-05 | 7.3206e-05 | 0.0001786 | 0.037908 | 8.0637e-06 | 7.4186e-06 | 3.5012e-07 | 3.094e-07 | 1229.8981 | 152.8802 | 0.38408 | 44335.2466 | 0.11068 | 1.3339 | 398.04
AirGrSupp - A/C Tug Wide Body_2006_600 | Orange | 2020 | AirGrSupp - A/C Tug Wide Body | 2006 | 600 | Diesel | 3.5594e-06 | 4.3069e-06 | 5.1256e-06 | 2.1277e-05 | 5.1909e-05 | 0.011018 | 2.3436e-06 | 2.1561e-06 | 1.0176e-07 | 8.9925e-08 | 357.4581 | 21.84 | 0.054869 | 12885.6135 | 0.11068 | 1.3339 | 398.04
AirGrSupp - A/C Tug Wide Body_2007_300 | Orange | 2020 | AirGrSupp - A/C Tug Wide Body | 2007 | 300 | Diesel | 1.1021e-06 | 1.3335e-06 | 1.587e-06 | 7.0167e-06 | 1.6642e-05 | 0.0035481 | 7.4493e-07 | 6.8534e-07 | 3.2771e-08 | 2.8959e-08 | 115.1136 | 21.84 | 0.054869 | 4149.6044 | 0.10641 | 1.328 | 398.04
AirGrSupp - A/C Tug Wide Body_2007_600 | Orange | 2020 | AirGrSupp - A/C Tug Wide Body | 2007 | 600 | Diesel | 2.3202e-06 | 2.8074e-06 | 3.3411e-06 | 1.4331e-05 | 3.5037e-05 | 0.0074696 | 1.566e-06 | 1.4407e-06 | 6.8991e-08 | 6.0966e-08 | 242.3445 | 21.84 | 0.054869 | 8736.0092 | 0.10641 | 1.328 | 398.04
AirGrSupp - A/C Tug Wide Body_2008_25 | Orange | 2020 | AirGrSupp - A/C Tug Wide Body | 2008 | 25 | Diesel | 0 | 0 | 0 | 0 | 0 | 0 | 0 | 0 | 0 | 0 | 0 | 0 | 0 | 0 | 0 | 0 | #DIV/0!
AirGrSupp - A/C Tug Wide Body_2008_175 | Orange | 2020 | AirGrSupp - A/C Tug Wide Body | 2008 | 175 | Diesel | 1.8597e-06 | 2.2503e-06 | 2.678e-06 | 3.5897e-05 | 2.9136e-05 | 0.0062372 | 1.7715e-06 | 1.6298e-06 | 5.761e-08 | 5.0907e-08 | 202.3576 | 43.68 | 0.10974 | 7294.5677 | 0.10215 | 1.3226 | 398.04
AirGrSupp - A/C Tug Wide Body_2008_300 | Orange | 2020 | AirGrSupp - A/C Tug Wide Body | 2008 | 300 | Diesel | 1.0858e-05 | 1.3138e-05 | 1.5635e-05 | 7.1401e-05 | 0.00017004 | 0.036415 | 7.5327e-06 | 6.9301e-06 | 3.3634e-07 | 2.9721e-07 | 1181.4292 | 218.4002 | 0.54869 | 42588.0447 | 0.10215 | 1.3221 | 398.04
AirGrSupp - A/C Tug Wide Body_2008_600 | Orange | 2020 | AirGrSupp - A/C Tug Wide Body | 2008 | 600 | Diesel | 1.6927e-06 | 2.0482e-06 | 2.4375e-06 | 1.082e-05 | 2.6509e-05 | 0.0056769 | 1.1727e-06 | 1.0789e-06 | 5.2435e-08 | 4.6334e-08 | 184.1818 | 21.84 | 0.054869 | 6639.367 | 0.10215 | 1.3221 | 398.04
AirGrSupp - A/C Tug Wide Body_2009_300 | Orange | 2020 | AirGrSupp - A/C Tug Wide Body | 2009 | 300 | Diesel | 2.6091e-06 | 3.157e-06 | 3.7571e-06 | 1.7469e-05 | 4.2451e-05 | 0.0091316 | 1.8593e-06 | 1.7105e-06 | 8.4348e-08 | 7.4531e-08 | 296.2661 | 43.68 | 0.10974 | 10679.7712 | 0.097883 | 1.3162 | 398.04
AirGrSupp - A/C Tug Wide Body_2010_25 | Orange | 2020 | AirGrSupp - A/C Tug Wide Body | 2010 | 25 | Diesel | 0 | 0 | 0 | 0 | 0 | 0 | 0 | 0 | 0 | 0 | 0 | 0 | 0 | 0 | 0 | 0 | #DIV/0!
AirGrSupp - A/C Tug Wide Body_2011_25 | Orange | 2020 | AirGrSupp - A/C Tug Wide Body | 2011 | 25 | Diesel | 0 | 0 | 0 | 0 | 0 | 0 | 0 | 0 | 0 | 0 | 0 | 0 | 0 | 0 | 0 | 0 | #DIV/0!
AirGrSupp - A/C Tug Wide Body_2011_175 | Orange | 2020 | AirGrSupp - A/C Tug Wide Body | 2011 | 175 | Diesel | 7.7932e-07 | 9.4298e-07 | 1.1222e-06 | 1.6753e-05 | 1.3769e-05 | 0.0029879 | 8.5099e-07 | 7.8291e-07 | 2.7601e-08 | 2.4387e-08 | 96.9378 | 21.84 | 0.054869 | 3494.4037 | 0.089355 | 1.3048 | 398.04
AirGrSupp - A/C Tug Wide Body_2011_300 | Orange | 2020 | AirGrSupp - A/C Tug Wide Body | 2011 | 300 | Diesel | 1.7768e-06 | 2.1499e-06 | 2.5586e-06 | 1.7958e-05 | 2.4347e-05 | 0.0095238 | 1.7471e-07 | 1.6074e-07 | 8.7999e-08 | 7.7732e-08 | 308.9892 | 43.68 | 0.10974 | 11138.4117 | 0.063913 | 0.72379 | 398.04
AirGrSupp - A/C Tug Wide Body_2012_175 | Orange | 2020 | AirGrSupp - A/C Tug Wide Body | 2012 | 175 | Diesel | 1.1388e-06 | 1.378e-06 | 1.6399e-06 | 2.9976e-05 | 2.2779e-05 | 0.0051167 | 3.4512e-07 | 3.1751e-07 | 4.7272e-08 | 4.1762e-08 | 166.006 | 43.68 | 0.10974 | 5984.1663 | 0.076248 | 1.2604 | 398.04
AirGrSupp - A/C Tug Wide Body_2012_300 | Orange | 2020 | AirGrSupp - A/C Tug Wide Body | 2012 | 300 | Diesel | 1.3918e-06 | 1.6841e-06 | 2.0042e-06 | 1.4852e-05 | 1.996e-05 | 0.0078431 | 1.4215e-07 | 1.3078e-07 | 7.2472e-08 | 6.4015e-08 | 254.4617 | 43.68 | 0.10974 | 9172.8096 | 0.060791 | 0.72054 | 398.04
AirGrSupp - A/C Tug Wide Body_2013_50 | Orange | 2020 | AirGrSupp - A/C Tug Wide Body | 2013 | 50 | Diesel | 2.5951e-07 | 3.1401e-07 | 3.737e-07 | 5.8613e-06 | 4.8459e-06 | 0.00097574 | 1.9126e-08 | 1.7596e-08 | 9.0134e-09 | 7.9638e-09 | 31.6567 | 21.84 | 0.054869 | 1026.4811 | 0.10129 | 1.5632 | 398.04
AirGrSupp - A/C Tug Wide Body_2013_175 | Orange | 2020 | AirGrSupp - A/C Tug Wide Body | 2013 | 175 | Diesel | 6.2493e-07 | 7.5616e-07 | 8.9989e-07 | 1.6458e-05 | 1.2628e-05 | 0.0029879 | 5.5252e-08 | 5.0832e-08 | 2.7605e-08 | 2.4387e-08 | 96.9378 | 21.84 | 0.054869 | 3494.4037 | 0.071652 | 1.1966 | 398.04
AirGrSupp - A/C Tug Wide Body_2013_300 | Orange | 2020 | AirGrSupp - A/C Tug Wide Body | 2013 | 300 | Diesel | 1.6347e-06 | 1.978e-06 | 2.3539e-06 | 1.7897e-05 | 2.4602e-05 | 0.0097105 | 1.7385e-07 | 1.5994e-07 | 8.973e-08 | 7.9256e-08 | 315.0478 | 43.68 | 0.10974 | 11356.8119 | 0.05767 | 0.71729 | 398.04
AirGrSupp - A/C Tug Wide Body_2014_50 | Orange | 2020 | AirGrSupp - A/C Tug Wide Body | 2014 | 50 | Diesel | 2.5748e-07 | 3.1156e-07 | 3.7078e-07 | 6.0572e-06 | 5.1185e-06 | 0.001038 | 1.9687e-08 | 1.8112e-08 | 9.5893e-09 | 8.4721e-09 | 33.6773 | 21.84 | 0.054869 | 1092.0011 | 0.094472 | 1.5521 | 398.04
AirGrSupp - A/C Tug Wide Body_2014_100 | Orange | 2020 | AirGrSupp - A/C Tug Wide Body | 2014 | 100 | Diesel | 3.2638e-07 | 3.9492e-07 | 4.6999e-07 | 9.9062e-06 | 7.5439e-06 | 0.001606 | 3.2802e-08 | 3.0178e-08 | 1.4838e-08 | 1.3108e-08 | 52.1041 | 21.84 | 0.054869 | 1878.242 | 0.069622 | 1.3299 | 398.04
AirGrSupp - A/C Tug Wide Body_2014_300 | Orange | 2020 | AirGrSupp - A/C Tug Wide Body | 2014 | 300 | Diesel | 3.3307e-06 | 4.0302e-06 | 4.7962e-06 | 5.6269e-05 | 1.5345e-05 | 0.03057 | 5.4054e-07 | 4.9729e-07 | 2.8253e-07 | 2.495e-07 | 991.7947 | 152.8802 | 0.38408 | 35752.1175 | 0.037326 | 0.14212 | 398.04
AirGrSupp - A/C Tug Wide Body_2015_300 | Orange | 2020 | AirGrSupp - A/C Tug Wide Body | 2015 | 300 | Diesel | 4.0077e-06 | 4.8494e-06 | 5.7711e-06 | 7.0752e-05 | 1.9411e-05 | 0.038861 | 6.7856e-07 | 6.2428e-07 | 3.5917e-07 | 3.1718e-07 | 1260.797 | 174.7202 | 0.43895 | 45449.0877 | 0.03533 | 0.14142 | 398.04
AirGrSupp - A/C Tug Wide Body_2016_75 | Orange | 2020 | AirGrSupp - A/C Tug Wide Body | 2016 | 75 | Diesel | 1.6325e-07 | 1.9754e-07 | 2.3509e-07 | 7.1251e-06 | 3.0296e-06 | 0.0011765 | 2.2587e-08 | 2.078e-08 | 1.0872e-08 | 9.6022e-09 | 38.1693 | 21.84 | 0.054869 | 1375.9214 | 0.047539 | 0.72908 | 398.04
AirGrSupp - A/C Tug Wide Body_2016_300 | Orange | 2020 | AirGrSupp - A/C Tug Wide Body | 2016 | 300 | Diesel | 1.2393e-06 | 1.4995e-06 | 1.7845e-06 | 2.3142e-05 | 6.3302e-06 | 0.012736 | 2.1957e-07 | 2.02e-07 | 1.1771e-07 | 1.0395e-07 | 413.1973 | 65.5201 | 0.16461 | 14894.8956 | 0.033335 | 0.14072 | 398.04
AirGrSupp - A/C Tug Wide Body_2017_25 | Orange | 2020 | AirGrSupp - A/C Tug Wide Body | 2017 | 25 | Diesel | 0 | 0 | 0 | 0 | 0 | 0 | 0 | 0 | 0 | 0 | 0 | 0 | 0 | 0 | 0 | 0 | #DIV/0!
AirGrSupp - A/C Tug Wide Body_2017_300 | Orange | 2020 | AirGrSupp - A/C Tug Wide Body | 2017 | 300 | Diesel | 2.8973e-06 | 3.5057e-06 | 4.1721e-06 | 5.6777e-05 | 1.5664e-05 | 0.031671 | 5.3903e-07 | 4.959e-07 | 2.9273e-07 | 2.585e-07 | 1027.5405 | 131.0401 | 0.32921 | 37040.6789 | 0.031339 | 0.14003 | 398.04
AirGrSupp - A/C Tug Wide Body_2018_300 | Orange | 2020 | AirGrSupp - A/C Tug Wide Body | 2018 | 300 | Diesel | 3.359e-07 | 4.0644e-07 | 4.837e-07 | 7.0304e-06 | 1.9299e-06 | 0.0039216 | 6.5876e-08 | 6.0606e-08 | 3.6247e-08 | 3.2007e-08 | 127.2308 | 21.84 | 0.054869 | 4586.4048 | 0.029343 | 0.13933 | 398.04
AirGrSupp - A/C Tug Wide Body_2018_600 | Orange | 2020 | AirGrSupp - A/C Tug Wide Body | 2018 | 600 | Diesel | 1.0237e-06 | 1.2387e-06 | 1.4741e-06 | 2.1275e-05 | 5.8816e-06 | 0.011951 | 2.0077e-07 | 1.847e-07 | 1.1047e-07 | 9.7546e-08 | 387.7511 | 43.68 | 0.10974 | 13977.6147 | 0.029343 | 0.13933 | 398.04
AirGrSupp - A/C Tug Wide Body_2019_25 | Orange | 2020 | AirGrSupp - A/C Tug Wide Body | 2019 | 25 | Diesel | 0 | 0 | 0 | 0 | 0 | 0 | 0 | 0 | 0 | 0 | 0 | 0 | 0 | 0 | 0 | 0 | #DIV/0!
AirGrSupp - A/C Tug Wide Body_2019_300 | Orange | 2020 | AirGrSupp - A/C Tug Wide Body | 2019 | 300 | Diesel | 1.9603e-06 | 2.372e-06 | 2.8229e-06 | 4.3404e-05 | 1.2025e-05 | 0.024556 | 4.0709e-07 | 3.7452e-07 | 2.2698e-07 | 2.0043e-07 | 796.7074 | 109.2001 | 0.27434 | 28719.6302 | 0.027348 | 0.13864 | 398.04
AirGrSupp - A/C Tug Wide Body_2020_300 | Orange | 2020 | AirGrSupp - A/C Tug Wide Body | 2020 | 300 | Diesel | 3.4134e-07 | 4.1303e-07 | 4.9154e-07 | 8.1141e-06 | 2.2473e-06 | 0.0046125 | 7.5445e-08 | 6.9409e-08 | 4.2635e-08 | 3.7647e-08 | 149.6477 | 21.84 | 0.054869 | 5394.4857 | 0.025352 | 0.13794 | 398.04
AirGrSupp - A/C Tug Wide Body_2021_300 | Orange | 2020 | AirGrSupp - A/C Tug Wide Body | 2021 | 300 | Diesel | 4.1321e-07 | 4.9998e-07 | 5.9502e-07 | 9.7988e-06 | 2.7204e-06 | 0.0055836 | 9.1328e-08 | 8.4022e-08 | 5.161e-08 | 4.5572e-08 | 181.1525 | 21.84 | 0.054869 | 6530.1669 | 0.025352 | 0.13794 | 398.04
AirGrSupp - Baggage Tug_1969_100 | Orange | 2020 | AirGrSupp - Baggage Tug | 1969 | 100 | Diesel | 9.0615e-05 | 0.00010964 | 0.00013049 | 0.00035544 | 0.00086832 | 0.029678 | 6.3664e-05 | 5.8571e-05 | 2.7167e-07 | 2.4222e-07 | 962.857 | 542.6706 | 0.74383 | 50468.3695 | 0.71938 | 5.697 | 729.5583
AirGrSupp - Baggage Tug_1985_50 | Orange | 2020 | AirGrSupp - Baggage Tug | 1985 | 50 | Diesel | 3.1768e-06 | 3.8439e-06 | 4.5746e-06 | 1.0563e-05 | 7.2733e-06 | 0.0005558 | 9.9994e-07 | 9.1994e-07 | 5.0433e-09 | 4.5363e-09 | 18.0322 | 18.089 | 0.024794 | 850.184 | 1.4971 | 2.8327 | 729.5583
AirGrSupp - Baggage Tug_1987_25 | Orange | 2020 | AirGrSupp - Baggage Tug | 1987 | 25 | Diesel | 0 | 0 | 0 | 0 | 0 | 0 | 0 | 0 | 0 | 0 | 0 | 0 | 0 | 0 | 0 | 0 | #DIV/0!
AirGrSupp - Baggage Tug_1988_25 | Orange | 2020 | AirGrSupp - Baggage Tug | 1988 | 25 | Diesel | 0 | 0 | 0 | 0 | 0 | 0 | 0 | 0 | 0 | 0 | 0 | 0 | 0 | 0 | 0 | 0 | #DIV/0!
AirGrSupp - Baggage Tug_1988_50 | Orange | 2020 | AirGrSupp - Baggage Tug | 1988 | 50 | Diesel | 8.826e-06 | 1.068e-05 | 1.271e-05 | 2.999e-05 | 2.0371e-05 | 0.001578 | 2.839e-06 | 2.6119e-06 | 1.4325e-08 | 1.288e-08 | 51.1975 | 77.7639 | 0.12397 | 2566.2075 | 1.378 | 2.6284 | 627.2675
AirGrSupp - Baggage Tug_1990_25 | Orange | 2020 | AirGrSupp - Baggage Tug | 1990 | 25 | Diesel | 0 | 0 | 0 | 0 | 0 | 0 | 0 | 0 | 0 | 0 | 0 | 0 | 0 | 0 | 0 | 0 | #DIV/0!
AirGrSupp - Baggage Tug_1992_100 | Orange | 2020 | AirGrSupp - Baggage Tug | 1992 | 100 | Diesel | 5.2036e-07 | 6.2963e-07 | 7.4932e-07 | 2.1582e-06 | 4.8781e-06 | 0.00024787 | 4.3681e-07 | 4.0186e-07 | 2.276e-09 | 2.023e-09 | 8.0417 | 5.4078 | 0.024794 | 421.8068 | 0.49427 | 3.8294 | 218.1041
AirGrSupp - Baggage Tug_1993_50 | Orange | 2020 | AirGrSupp - Baggage Tug | 1993 | 50 | Diesel | 3.2409e-06 | 3.9215e-06 | 4.6669e-06 | 1.1012e-05 | 7.48e-06 | 0.00057945 | 1.0425e-06 | 9.5909e-07 | 5.2601e-09 | 4.7294e-09 | 18.7996 | 18.089 | 0.024794 | 886.362 | 1.465 | 2.7943 | 729.5583
AirGrSupp - Baggage Tug_1994_75 | Orange | 2020 | AirGrSupp - Baggage Tug | 1994 | 75 | Diesel | 5.8061e-06 | 7.0254e-06 | 8.3608e-06 | 2.4081e-05 | 5.443e-05 | 0.0027657 | 4.8739e-06 | 4.484e-06 | 2.5396e-08 | 2.2573e-08 | 89.7286 | 72.3561 | 0.099178 | 4703.1455 | 0.49462 | 3.8321 | 729.5583
AirGrSupp - Baggage Tug_1995_75 | Orange | 2020 | AirGrSupp - Baggage Tug | 1995 | 75 | Diesel | 1.4515e-06 | 1.7563e-06 | 2.0902e-06 | 6.0203e-06 | 1.3607e-05 | 0.00069141 | 1.2185e-06 | 1.121e-06 | 6.3489e-09 | 5.6432e-09 | 22.4322 | 18.089 | 0.024794 | 1175.7864 | 0.49462 | 3.8321 | 729.5583
AirGrSupp - Baggage Tug_1996_100 | Orange | 2020 | AirGrSupp - Baggage Tug | 1996 | 100 | Diesel | 4.2622e-06 | 5.1572e-06 | 6.1375e-06 | 1.7678e-05 | 3.9956e-05 | 0.0020302 | 3.5778e-06 | 3.2916e-06 | 1.8643e-08 | 1.657e-08 | 65.8683 | 41.5858 | 0.074383 | 3715.0001 | 0.45967 | 3.5613 | 559.0736
AirGrSupp - Baggage Tug_1997_25 | Orange | 2020 | AirGrSupp - Baggage Tug | 1997 | 25 | Diesel | 0 | 0 | 0 | 0 | 0 | 0 | 0 | 0 | 0 | 0 | 0 | 0 | 0 | 0 | 0 | 0 | #DIV/0!
AirGrSupp - Baggage Tug_1997_50 | Orange | 2020 | AirGrSupp - Baggage Tug | 1997 | 50 | Diesel | 6.4818e-06 | 7.843e-06 | 9.3338e-06 | 2.2025e-05 | 1.496e-05 | 0.0011589 | 2.085e-06 | 1.9182e-06 | 1.052e-08 | 9.4588e-09 | 37.5991 | 36.178 | 0.049589 | 1772.7241 | 1.465 | 2.7943 | 729.5583
AirGrSupp - Baggage Tug_1998_100 | Orange | 2020 | AirGrSupp - Baggage Tug | 1998 | 100 | Diesel | 5.2036e-07 | 6.2963e-07 | 7.4932e-07 | 2.1582e-06 | 3.925e-06 | 0.00024787 | 4.8534e-07 | 4.4652e-07 | 2.276e-09 | 2.023e-09 | 8.0417 | 5.4078 | 0.024794 | 421.8068 | 0.49427 | 3.0812 | 218.1041
AirGrSupp - Baggage Tug_1999_75 | Orange | 2020 | AirGrSupp - Baggage Tug | 1999 | 75 | Diesel | 1.6078e-05 | 1.9455e-05 | 2.3153e-05 | 6.6686e-05 | 0.00012128 | 0.0076587 | 1.4997e-05 | 1.3797e-05 | 7.0326e-08 | 6.251e-08 | 248.4792 | 217.0683 | 0.29753 | 13024.0954 | 0.49462 | 3.0833 | 729.5583
AirGrSupp - Baggage Tug_1999_175 | Orange | 2020 | AirGrSupp - Baggage Tug | 1999 | 175 | Diesel | 1.9182e-06 | 2.3211e-06 | 2.7622e-06 | 8.9566e-06 | 2.1055e-05 | 0.0013296 | 1.4327e-06 | 1.3181e-06 | 1.2236e-08 | 1.0852e-08 | 43.1388 | 18.089 | 0.024794 | 2261.1277 | 0.3399 | 3.0833 | 729.5583
AirGrSupp - Baggage Tug_2000_75 | Orange | 2020 | AirGrSupp - Baggage Tug | 2000 | 75 | Diesel | 1.351e-05 | 1.6348e-05 | 1.9455e-05 | 5.6035e-05 | 0.00010191 | 0.0064355 | 1.2601e-05 | 1.1593e-05 | 5.9094e-08 | 5.2525e-08 | 208.7916 | 180.8902 | 0.24794 | 10943.8579 | 0.49462 | 3.0833 | 729.5583
AirGrSupp - Baggage Tug_2001_75 | Orange | 2020 | AirGrSupp - Baggage Tug | 2001 | 75 | Diesel | 3.7516e-05 | 4.5395e-05 | 5.4024e-05 | 0.0001556 | 0.00028298 | 0.01787 | 3.4992e-05 | 3.2193e-05 | 1.641e-07 | 1.4586e-07 | 579.7848 | 506.4926 | 0.69425 | 30389.5558 | 0.49462 | 3.0833 | 729.5583
AirGrSupp - Baggage Tug_2001_300 | Orange | 2020 | AirGrSupp - Baggage Tug | 2001 | 300 | Diesel | 5.1966e-06 | 6.2879e-06 | 7.4831e-06 | 1.7574e-05 | 0.00010986 | 0.0076587 | 2.8489e-06 | 2.621e-06 | 7.0653e-08 | 6.251e-08 | 248.4792 | 72.3561 | 0.099178 | 13024.0954 | 0.15986 | 2.7932 | 729.5583
AirGrSupp - Baggage Tug_2002_50 | Orange | 2020 | AirGrSupp - Baggage Tug | 2002 | 50 | Diesel | 4.3969e-05 | 5.3203e-05 | 6.3316e-05 | 0.00015209 | 0.00010705 | 0.0097678 | 1.5415e-05 | 1.4182e-05 | 8.8989e-08 | 7.9724e-08 | 316.9069 | 307.5134 | 0.42151 | 14941.5316 | 1.179 | 2.3723 | 729.5583
AirGrSupp - Baggage Tug_2003_75 | Orange | 2020 | AirGrSupp - Baggage Tug | 2003 | 75 | Diesel | 6.6994e-06 | 8.1062e-06 | 9.6471e-06 | 2.7786e-05 | 5.0532e-05 | 0.0031911 | 6.2486e-06 | 5.7487e-06 | 2.9303e-08 | 2.6046e-08 | 103.533 | 90.4451 | 0.12397 | 5426.7064 | 0.49462 | 3.0833 | 729.5583
AirGrSupp - Baggage Tug_2004_50 | Orange | 2020 | AirGrSupp - Baggage Tug | 2004 | 50 | Diesel | 2.4951e-06 | 3.0191e-06 | 3.593e-06 | 1.396e-05 | 1.1532e-05 | 0.0011589 | 1.2831e-06 | 1.1804e-06 | 1.064e-08 | 9.4588e-09 | 37.5991 | 36.178 | 0.049589 | 1772.7241 | 0.56393 | 2.1541 | 729.5583
AirGrSupp - Baggage Tug_2004_75 | Orange | 2020 | AirGrSupp - Baggage Tug | 2004 | 75 | Diesel | 7.3015e-07 | 8.8348e-07 | 1.0514e-06 | 5.0803e-06 | 7.8059e-06 | 0.00063823 | 6.9076e-07 | 6.355e-07 | 5.8788e-09 | 5.2091e-09 | 20.7066 | 18.089 | 0.024794 | 1085.3413 | 0.26954 | 2.3815 | 729.5583
AirGrSupp - Baggage Tug_2005_75 | Orange | 2020 | AirGrSupp - Baggage Tug | 2005 | 75 | Diesel | 3.0953e-06 | 3.7453e-06 | 4.4572e-06 | 2.9243e-05 | 4.2074e-05 | 0.0038294 | 3e-06 | 2.76e-06 | 3.5312e-08 | 3.1255e-08 | 124.2396 | 108.5341 | 0.14877 | 6512.0477 | 0.19044 | 2.1394 | 729.5583
AirGrSupp - Baggage Tug_2006_75 | Orange | 2020 | AirGrSupp - Baggage Tug | 2006 | 75 | Diesel | 1.525e-05 | 1.8452e-05 | 2.196e-05 | 0.0001794 | 0.00025017 | 0.024199 | 1.528e-05 | 1.4057e-05 | 2.2328e-07 | 1.9751e-07 | 785.1253 | 633.1157 | 0.86781 | 41152.5235 | 0.14847 | 2.013 | 729.5583
AirGrSupp - Baggage Tug_2007_50 | Orange | 2020 | AirGrSupp - Baggage Tug | 2007 | 50 | Diesel | 4.5739e-06 | 5.5344e-06 | 6.5864e-06 | 4.7196e-05 | 4.6533e-05 | 0.0049667 | 4.0947e-06 | 3.7671e-06 | 4.5782e-08 | 4.0538e-08 | 161.1391 | 180.8902 | 0.24794 | 7597.389 | 0.24121 | 2.0281 | 729.5583
AirGrSupp - Baggage Tug_2007_75 | Orange | 2020 | AirGrSupp - Baggage Tug | 2007 | 75 | Diesel | 5.1456e-06 | 6.2261e-06 | 7.4096e-06 | 6.2122e-05 | 8.7102e-05 | 0.0084991 | 5.2146e-06 | 4.7974e-06 | 7.8424e-08 | 6.9368e-08 | 275.7429 | 217.0683 | 0.29753 | 14453.128 | 0.14264 | 1.9955 | 729.5583
AirGrSupp - Baggage Tug_2008_75 | Orange | 2020 | AirGrSupp - Baggage Tug | 2008 | 75 | Diesel | 1.2161e-06 | 1.4714e-06 | 1.7511e-06 | 1.997e-05 | 1.6238e-05 | 0.0028082 | 1.1686e-06 | 1.0752e-06 | 2.5927e-08 | 2.292e-08 | 91.109 | 72.3561 | 0.099178 | 4775.5016 | 0.10203 | 1.1259 | 729.5583
AirGrSupp - Baggage Tug_2011_100 | Orange | 2020 | AirGrSupp - Baggage Tug | 2011 | 100 | Diesel | 6.1312e-06 | 7.4188e-06 | 8.8289e-06 | 0.00011441 | 9.494e-05 | 0.016817 | 6.9859e-06 | 6.427e-06 | 1.553e-07 | 1.3726e-07 | 545.6189 | 307.5134 | 0.42151 | 28598.7427 | 0.085896 | 1.0992 | 729.5583
AirGrSupp - Baggage Tug_2012_100 | Orange | 2020 | AirGrSupp - Baggage Tug | 2012 | 100 | Diesel | 1.1748e-05 | 1.4215e-05 | 1.6917e-05 | 0.00025188 | 0.0001845 | 0.037592 | 5.8175e-06 | 5.3521e-06 | 3.472e-07 | 3.0682e-07 | 1219.6188 | 687.3828 | 0.94219 | 63926.6014 | 0.073629 | 0.95565 | 729.5583
AirGrSupp - Baggage Tug_2013_100 | Orange | 2020 | AirGrSupp - Baggage Tug | 2013 | 100 | Diesel | 1.0955e-05 | 1.3256e-05 | 1.5775e-05 | 0.00024802 | 0.00018297 | 0.037592 | 5.6429e-06 | 5.1914e-06 | 3.4722e-07 | 3.0682e-07 | 1219.6188 | 687.3828 | 0.94219 | 63926.6014 | 0.06866 | 0.94774 | 729.5583
AirGrSupp - Baggage Tug_2014_25 | Orange | 2020 | AirGrSupp - Baggage Tug | 2014 | 25 | Diesel | 0 | 0 | 0 | 0 | 0 | 0 | 0 | 0 | 0 | 0 | 0 | 0 | 0 | 0 | 0 | 0 | #DIV/0!
AirGrSupp - Baggage Tug_2014_100 | Orange | 2020 | AirGrSupp - Baggage Tug | 2014 | 100 | Diesel | 1.2822e-05 | 1.5515e-05 | 1.8464e-05 | 0.00030807 | 0.00022893 | 0.047431 | 1.1383e-06 | 1.0473e-06 | 4.3814e-07 | 3.8713e-07 | 1538.8456 | 958.7181 | 1.3141 | 80658.9461 | 0.063692 | 0.93982 | 729.5583
AirGrSupp - Baggage Tug_2015_75 | Orange | 2020 | AirGrSupp - Baggage Tug | 2015 | 75 | Diesel | 4.8089e-06 | 5.8188e-06 | 6.9249e-06 | 0.00016115 | 6.6784e-05 | 0.02521 | 5.7671e-07 | 5.3058e-07 | 2.3293e-07 | 2.0576e-07 | 817.9107 | 705.4718 | 0.96698 | 42870.9806 | 0.044943 | 0.51582 | 729.5583
AirGrSupp - Baggage Tug_2016_50 | Orange | 2020 | AirGrSupp - Baggage Tug | 2016 | 50 | Diesel | 1.6623e-07 | 2.0114e-07 | 2.3938e-07 | 3.5969e-06 | 2.9017e-06 | 0.00057945 | 1.1788e-08 | 1.0845e-08 | 5.3523e-09 | 4.7294e-09 | 18.7996 | 18.089 | 0.024794 | 886.362 | 0.075142 | 1.084 | 729.5583
AirGrSupp - Baggage Tug_2016_100 | Orange | 2020 | AirGrSupp - Baggage Tug | 2016 | 100 | Diesel | 4.4643e-07 | 5.4018e-07 | 6.4286e-07 | 1.6057e-05 | 6.7052e-06 | 0.0025529 | 5.5533e-08 | 5.1091e-08 | 2.359e-08 | 2.0837e-08 | 82.8264 | 54.2671 | 0.074383 | 4341.3651 | 0.0412 | 0.51142 | 729.5583
AirGrSupp - Baggage Tug_2017_100 | Orange | 2020 | AirGrSupp - Baggage Tug | 2017 | 100 | Diesel | 2.9764e-07 | 3.6015e-07 | 4.2861e-07 | 1.1583e-05 | 4.8749e-06 | 0.0018721 | 3.8621e-08 | 3.5531e-08 | 1.73e-08 | 1.528e-08 | 60.7394 | 36.178 | 0.049589 | 3183.6678 | 0.037458 | 0.50702 | 729.5583
AirGrSupp - Baggage Tug_2018_75 | Orange | 2020 | AirGrSupp - Baggage Tug | 2018 | 75 | Diesel | 1.7429e-06 | 2.1089e-06 | 2.5098e-06 | 7.4105e-05 | 3.1439e-05 | 0.01218 | 2.3757e-07 | 2.1857e-07 | 1.1255e-07 | 9.9408e-08 | 395.151 | 343.6914 | 0.4711 | 20711.9294 | 0.033716 | 0.50262 | 729.5583
AirGrSupp - Belt Loader_1974_100 | Orange | 2020 | AirGrSupp - Belt Loader | 1974 | 100 | Diesel | 8.653e-07 | 1.047e-06 | 1.246e-06 | 3.3942e-06 | 8.2918e-06 | 0.0002834 | 6.0794e-07 | 5.593e-07 | 2.5942e-09 | 2.313e-09 | 9.1945 | 6.3155 | 0.028956 | 530.5004 | 0.65351 | 5.1755 | 218.1041
AirGrSupp - Belt Loader_1978_100 | Orange | 2020 | AirGrSupp - Belt Loader | 1978 | 100 | Diesel | 2.4127e-06 | 2.9194e-06 | 3.4744e-06 | 9.4641e-06 | 2.312e-05 | 0.0007902 | 1.6951e-06 | 1.5595e-06 | 7.2334e-09 | 6.4495e-09 | 25.6373 | 14.7782 | 0.028956 | 1477.8225 | 0.65413 | 5.1803 | 510.3637
AirGrSupp - Belt Loader_1979_25 | Orange | 2020 | AirGrSupp - Belt Loader | 1979 | 25 | Diesel | 0 | 0 | 0 | 0 | 0 | 0 | 0 | 0 | 0 | 0 | 0 | 0 | 0 | 0 | 0 | 0 | #DIV/0!
AirGrSupp - Belt Loader_1980_25 | Orange | 2020 | AirGrSupp - Belt Loader | 1980 | 25 | Diesel | 0 | 0 | 0 | 0 | 0 | 0 | 0 | 0 | 0 | 0 | 0 | 0 | 0 | 0 | 0 | 0 | #DIV/0!
AirGrSupp - Belt Loader_1980_100 | Orange | 2020 | AirGrSupp - Belt Loader | 1980 | 100 | Diesel | 2.4127e-06 | 2.9194e-06 | 3.4744e-06 | 9.4641e-06 | 2.312e-05 | 0.0007902 | 1.6951e-06 | 1.5595e-06 | 7.2334e-09 | 6.4495e-09 | 25.6373 | 14.7782 | 0.028956 | 1477.8225 | 0.65413 | 5.1803 | 510.3637
AirGrSupp - Belt Loader_1982_100 | Orange | 2020 | AirGrSupp - Belt Loader | 1982 | 100 | Diesel | 9.2711e-07 | 1.1218e-06 | 1.335e-06 | 3.6366e-06 | 8.884e-06 | 0.00030364 | 6.5136e-07 | 5.9925e-07 | 2.7795e-09 | 2.4783e-09 | 9.8512 | 6.3155 | 0.028956 | 568.3933 | 0.65351 | 5.1755 | 218.1041
AirGrSupp - Belt Loader_1982_750 | Orange | 2020 | AirGrSupp - Belt Loader | 1982 | 750 | Diesel | 3.6711e-06 | 4.442e-06 | 5.2864e-06 | 5.6642e-05 | 4.9008e-05 | 0.0021086 | 2.4934e-06 | 2.2939e-06 | 1.9385e-08 | 1.721e-08 | 68.4114 | 6.3155 | 0.028956 | 3947.1755 | 0.37264 | 4.1112 | 218.1041
AirGrSupp - Belt Loader_1984_50 | Orange | 2020 | AirGrSupp - Belt Loader | 1984 | 50 | Diesel | 2.2595e-06 | 2.734e-06 | 3.2537e-06 | 7.5129e-06 | 5.1732e-06 | 0.00039532 | 7.1122e-07 | 6.5432e-07 | 3.5871e-09 | 3.2265e-09 | 12.8256 | 14.7782 | 0.028956 | 665.0201 | 1.3613 | 2.5758 | 510.3637
AirGrSupp - Belt Loader_1987_175 | Orange | 2020 | AirGrSupp - Belt Loader | 1987 | 175 | Diesel | 1.0507e-06 | 1.2714e-06 | 1.513e-06 | 4.1215e-06 | 1.0069e-05 | 0.00034412 | 7.3821e-07 | 6.7915e-07 | 3.1501e-09 | 2.8087e-09 | 11.1647 | 6.3155 | 0.028956 | 644.179 | 0.65351 | 5.1755 | 218.1041
AirGrSupp - Belt Loader_1988_50 | Orange | 2020 | AirGrSupp - Belt Loader | 1988 | 50 | Diesel | 2.211e-06 | 2.6754e-06 | 3.1839e-06 | 7.5129e-06 | 5.1031e-06 | 0.00039532 | 7.1122e-07 | 6.5432e-07 | 3.5886e-09 | 3.2265e-09 | 12.8256 | 14.7782 | 0.028956 | 665.0201 | 1.3321 | 2.5409 | 510.3637
AirGrSupp - Belt Loader_1989_50 | Orange | 2020 | AirGrSupp - Belt Loader | 1989 | 50 | Diesel | 2.211e-06 | 2.6754e-06 | 3.1839e-06 | 7.5129e-06 | 5.1031e-06 | 0.00039532 | 7.1122e-07 | 6.5432e-07 | 3.5886e-09 | 3.2265e-09 | 12.8256 | 14.7782 | 0.028956 | 665.0201 | 1.3321 | 2.5409 | 510.3637
AirGrSupp - Belt Loader_1990_75 | Orange | 2020 | AirGrSupp - Belt Loader | 1990 | 75 | Diesel | 2.7372e-06 | 3.312e-06 | 3.9416e-06 | 1.1353e-05 | 2.566e-05 | 0.0013038 | 2.2977e-06 | 2.1139e-06 | 1.1972e-08 | 1.0642e-08 | 42.3015 | 44.3347 | 0.086869 | 2438.4072 | 0.44976 | 3.4845 | 510.3637
AirGrSupp - Belt Loader_1991_75 | Orange | 2020 | AirGrSupp - Belt Loader | 1991 | 75 | Diesel | 1.8248e-06 | 2.208e-06 | 2.6277e-06 | 7.5685e-06 | 1.7107e-05 | 0.00086922 | 1.5318e-06 | 1.4093e-06 | 7.9817e-09 | 7.0945e-09 | 28.201 | 29.5565 | 0.057913 | 1625.6048 | 0.44976 | 3.4845 | 510.3637
AirGrSupp - Belt Loader_1992_25 | Orange | 2020 | AirGrSupp - Belt Loader | 1992 | 25 | Diesel | 0 | 0 | 0 | 0 | 0 | 0 | 0 | 0 | 0 | 0 | 0 | 0 | 0 | 0 | 0 | 0 | #DIV/0!
AirGrSupp - Belt Loader_1992_75 | Orange | 2020 | AirGrSupp - Belt Loader | 1992 | 75 | Diesel | 9.1241e-07 | 1.104e-06 | 1.3139e-06 | 3.7843e-06 | 8.5534e-06 | 0.00043461 | 7.6591e-07 | 7.0464e-07 | 3.9908e-09 | 3.5472e-09 | 14.1005 | 14.7782 | 0.028956 | 812.8024 | 0.44976 | 3.4845 | 510.3637
AirGrSupp - Belt Loader_1993_50 | Orange | 2020 | AirGrSupp - Belt Loader | 1993 | 50 | Diesel | 6.6331e-06 | 8.0261e-06 | 9.5517e-06 | 2.2539e-05 | 1.5309e-05 | 0.001186 | 2.1337e-06 | 1.963e-06 | 1.0766e-08 | 9.6796e-09 | 38.4769 | 44.3347 | 0.086869 | 1995.0604 | 1.3321 | 2.5409 | 510.3637
AirGrSupp - Belt Loader_1993_75 | Orange | 2020 | AirGrSupp - Belt Loader | 1993 | 75 | Diesel | 9.1241e-07 | 1.104e-06 | 1.3139e-06 | 3.7843e-06 | 8.5534e-06 | 0.00043461 | 7.6591e-07 | 7.0464e-07 | 3.9908e-09 | 3.5472e-09 | 14.1005 | 14.7782 | 0.028956 | 812.8024 | 0.44976 | 3.4845 | 510.3637
AirGrSupp - Belt Loader_1994_75 | Orange | 2020 | AirGrSupp - Belt Loader | 1994 | 75 | Diesel | 4.8938e-06 | 5.9215e-06 | 7.0471e-06 | 2.0297e-05 | 4.5877e-05 | 0.0023311 | 4.1081e-06 | 3.7794e-06 | 2.1405e-08 | 1.9026e-08 | 75.63 | 73.8911 | 0.14478 | 4359.5764 | 0.44976 | 3.4845 | 510.3637
AirGrSupp - Belt Loader_1995_75 | Orange | 2020 | AirGrSupp - Belt Loader | 1995 | 75 | Diesel | 9.7877e-07 | 1.1843e-06 | 1.4094e-06 | 4.0595e-06 | 9.1755e-06 | 0.00046622 | 8.2161e-07 | 7.5588e-07 | 4.2811e-09 | 3.8052e-09 | 15.126 | 14.7782 | 0.028956 | 871.9153 | 0.44976 | 3.4845 | 510.3637
AirGrSupp - Belt Loader_1996_25 | Orange | 2020 | AirGrSupp - Belt Loader | 1996 | 25 | Diesel | 0 | 0 | 0 | 0 | 0 | 0 | 0 | 0 | 0 | 0 | 0 | 0 | 0 | 0 | 0 | 0 | #DIV/0!
AirGrSupp - Belt Loader_1996_75 | Orange | 2020 | AirGrSupp - Belt Loader | 1996 | 75 | Diesel | 5.7399e-06 | 6.9452e-06 | 8.2654e-06 | 2.3873e-05 | 5.3992e-05 | 0.0027578 | 4.8055e-06 | 4.4211e-06 | 2.5325e-08 | 2.2509e-08 | 89.4741 | 73.8911 | 0.14478 | 5157.6006 | 0.44589 | 3.4663 | 510.3637
AirGrSupp - Belt Loader_1997_75 | Orange | 2020 | AirGrSupp - Belt Loader | 1997 | 75 | Diesel | 1.8356e-05 | 2.2211e-05 | 2.6432e-05 | 7.6702e-05 | 0.00017363 | 0.0089451 | 1.53e-05 | 1.4076e-05 | 8.2151e-08 | 7.3009e-08 | 290.2141 | 280.7863 | 0.55017 | 16728.9509 | 0.43962 | 3.4368 | 510.3637
AirGrSupp - Belt Loader_1998_75 | Orange | 2020 | AirGrSupp - Belt Loader | 1998 | 75 | Diesel | 8.3278e-06 | 1.0077e-05 | 1.1992e-05 | 3.4965e-05 | 6.3743e-05 | 0.004117 | 7.6775e-06 | 7.0633e-06 | 3.7814e-08 | 3.3602e-08 | 133.5703 | 118.2258 | 0.23165 | 7699.4553 | 0.43336 | 2.7413 | 510.3637
AirGrSupp - Belt Loader_1999_100 | Orange | 2020 | AirGrSupp - Belt Loader | 1999 | 100 | Diesel | 1.1421e-05 | 1.3819e-05 | 1.6446e-05 | 4.8187e-05 | 8.7931e-05 | 0.005729 | 1.048e-05 | 9.6412e-06 | 5.2625e-08 | 4.6759e-08 | 185.8703 | 118.2258 | 0.23165 | 10714.2133 | 0.42709 | 2.7175 | 510.3637
AirGrSupp - Belt Loader_1999_175 | Orange | 2020 | AirGrSupp - Belt Loader | 1999 | 175 | Diesel | 1.4614e-06 | 1.7682e-06 | 2.1044e-06 | 6.9415e-06 | 1.6373e-05 | 0.0010668 | 1.0739e-06 | 9.8799e-07 | 9.819e-09 | 8.7069e-09 | 34.6103 | 14.7782 | 0.028956 | 1995.0604 | 0.29348 | 2.7175 | 510.3637
AirGrSupp - Belt Loader_2000_50 | Orange | 2020 | AirGrSupp - Belt Loader | 2000 | 50 | Diesel | 9.5129e-06 | 1.1511e-05 | 1.3699e-05 | 3.3261e-05 | 2.5141e-05 | 0.0023719 | 3.4182e-06 | 3.1447e-06 | 2.1644e-08 | 1.9359e-08 | 76.9538 | 88.6694 | 0.17374 | 3990.1208 | 0.95522 | 2.0863 | 510.3637
AirGrSupp - Belt Loader_2000_100 | Orange | 2020 | AirGrSupp - Belt Loader | 2000 | 100 | Diesel | 1.8362e-05 | 2.2219e-05 | 2.6442e-05 | 7.7862e-05 | 0.00014222 | 0.0093481 | 1.6767e-05 | 1.5425e-05 | 8.5877e-08 | 7.6298e-08 | 303.2891 | 192.1169 | 0.37643 | 17482.6404 | 0.42082 | 2.6937 | 510.3637
AirGrSupp - Belt Loader_2001_100 | Orange | 2020 | AirGrSupp - Belt Loader | 2001 | 100 | Diesel | 1.4832e-06 | 1.7947e-06 | 2.1358e-06 | 6.3215e-06 | 1.1558e-05 | 0.0007665 | 1.3475e-06 | 1.2397e-06 | 7.0422e-09 | 6.2561e-09 | 24.8682 | 14.7782 | 0.028956 | 1433.4878 | 0.41455 | 2.6699 | 510.3637
AirGrSupp - Belt Loader_2001_175 | Orange | 2020 | AirGrSupp - Belt Loader | 2001 | 175 | Diesel | 1.7336e-06 | 2.0977e-06 | 2.4964e-06 | 8.3188e-06 | 1.9661e-05 | 0.0013038 | 1.8922e-07 | 1.7408e-07 | 1.2003e-08 | 1.0642e-08 | 42.3015 | 14.7782 | 0.028956 | 2438.4072 | 0.28486 | 2.6699 | 510.3637
AirGrSupp - Belt Loader_2002_50 | Orange | 2020 | AirGrSupp - Belt Loader | 2002 | 50 | Diesel | 1.6349e-06 | 1.9782e-06 | 2.3543e-06 | 5.7477e-06 | 4.4955e-06 | 0.00043046 | 5.9478e-07 | 5.4719e-07 | 3.9307e-09 | 3.5133e-09 | 13.9657 | 14.7782 | 0.028956 | 724.133 | 0.90459 | 2.0556 | 510.3637
AirGrSupp - Belt Loader_2002_100 | Orange | 2020 | AirGrSupp - Belt Loader | 2002 | 100 | Diesel | 6.31e-06 | 7.6351e-06 | 9.0863e-06 | 2.7035e-05 | 4.9482e-05 | 0.003311 | 5.7026e-06 | 5.2464e-06 | 3.0422e-08 | 2.7024e-08 | 107.4202 | 73.8911 | 0.14478 | 6192.0764 | 0.40829 | 2.646 | 510.3637
AirGrSupp - Belt Loader_2003_75 | Orange | 2020 | AirGrSupp - Belt Loader | 2003 | 75 | Diesel | 1.7794e-06 | 2.1531e-06 | 2.5623e-06 | 7.6651e-06 | 1.4044e-05 | 0.00094824 | 1.5994e-06 | 1.4715e-06 | 8.7136e-09 | 7.7394e-09 | 30.7647 | 29.5565 | 0.057913 | 1773.387 | 0.40202 | 2.6222 | 510.3637
AirGrSupp - Belt Loader_2004_25 | Orange | 2020 | AirGrSupp - Belt Loader | 2004 | 25 | Diesel | 3.8263e-07 | 4.6298e-07 | 5.5098e-07 | 2.2185e-06 | 2.0724e-06 | 0.00021962 | 2.0879e-07 | 1.9208e-07 | 2.019e-09 | 1.7925e-09 | 7.1253 | 14.7782 | 0.028956 | 369.4556 | 0.41494 | 1.8574 | 510.3637
AirGrSupp - Belt Loader_2005_75 | Orange | 2020 | AirGrSupp - Belt Loader | 2005 | 75 | Diesel | 3.596e-06 | 4.3512e-06 | 5.1782e-06 | 3.7688e-05 | 5.5519e-05 | 0.0052865 | 3.5954e-06 | 3.3078e-06 | 4.8768e-08 | 4.3147e-08 | 171.5135 | 147.7823 | 0.28956 | 9886.6327 | 0.14573 | 1.8595 | 510.3637
AirGrSupp - Belt Loader_2006_50 | Orange | 2020 | AirGrSupp - Belt Loader | 2006 | 50 | Diesel | 1.4499e-06 | 1.7543e-06 | 2.0878e-06 | 1.5832e-05 | 1.7071e-05 | 0.0018975 | 1.3993e-06 | 1.2874e-06 | 1.75e-08 | 1.5487e-08 | 61.563 | 73.8911 | 0.14478 | 3192.0966 | 0.18198 | 1.7708 | 510.3637
AirGrSupp - Belt Loader_2006_75 | Orange | 2020 | AirGrSupp - Belt Loader | 2006 | 75 | Diesel | 3.8162e-06 | 4.6176e-06 | 5.4953e-06 | 5.109e-05 | 7.3087e-05 | 0.0073568 | 4.0535e-06 | 3.7292e-06 | 6.7903e-08 | 6.0045e-08 | 238.6832 | 221.6734 | 0.43434 | 13758.5277 | 0.11113 | 1.759 | 510.3637
AirGrSupp - Belt Loader_2007_75 | Orange | 2020 | AirGrSupp - Belt Loader | 2007 | 75 | Diesel | 3.2213e-06 | 3.8978e-06 | 4.6387e-06 | 4.4146e-05 | 6.3421e-05 | 0.0064244 | 3.4595e-06 | 3.1827e-06 | 5.93e-08 | 5.2435e-08 | 208.4312 | 177.3387 | 0.34748 | 12014.6971 | 0.10742 | 1.7479 | 510.3637
AirGrSupp - Belt Loader_2007_600 | Orange | 2020 | AirGrSupp - Belt Loader | 2007 | 600 | Diesel | 1.2941e-06 | 1.5658e-06 | 1.8635e-06 | 7.0772e-06 | 1.7161e-05 | 0.0035954 | 7.9748e-07 | 7.3369e-07 | 3.3203e-08 | 2.9345e-08 | 116.6497 | 14.7782 | 0.028956 | 6724.0925 | 0.077108 | 0.84509 | 510.3637
AirGrSupp - Belt Loader_2008_25 | Orange | 2020 | AirGrSupp - Belt Loader | 2008 | 25 | Diesel | 0 | 0 | 0 | 0 | 0 | 0 | 0 | 0 | 0 | 0 | 0 | 0 | 0 | 0 | 0 | 0 | #DIV/0!
AirGrSupp - Belt Loader_2008_50 | Orange | 2020 | AirGrSupp - Belt Loader | 2008 | 50 | Diesel | 1.5919e-07 | 1.9262e-07 | 2.2924e-07 | 2.8319e-06 | 3.2997e-06 | 0.00037775 | 1.1999e-07 | 1.1039e-07 | 3.4877e-09 | 3.0831e-09 | 12.2556 | 14.7782 | 0.028956 | 635.4637 | 0.10037 | 1.7194 | 510.3637
AirGrSupp - Belt Loader_2008_175 | Orange | 2020 | AirGrSupp - Belt Loader | 2008 | 175 | Diesel | 3.5333e-07 | 4.2753e-07 | 5.088e-07 | 6.0987e-06 | 4.878e-06 | 0.0010273 | 3.1268e-07 | 2.8766e-07 | 9.487e-09 | 8.3844e-09 | 33.3285 | 14.7782 | 0.028956 | 1921.1693 | 0.073687 | 0.84075 | 510.3637
AirGrSupp - Belt Loader_2009_100 | Orange | 2020 | AirGrSupp - Belt Loader | 2009 | 100 | Diesel | 4.3541e-06 | 5.2685e-06 | 6.2699e-06 | 8.813e-05 | 7.3973e-05 | 0.013275 | 4.9928e-06 | 4.5933e-06 | 1.2261e-07 | 1.0835e-07 | 430.7064 | 295.5645 | 0.57913 | 24827.4183 | 0.070266 | 0.98657 | 510.3637
AirGrSupp - Belt Loader_2009_300 | Orange | 2020 | AirGrSupp - Belt Loader | 2009 | 300 | Diesel | 7.2569e-07 | 8.7808e-07 | 1.045e-06 | 4.2838e-06 | 1.0442e-05 | 0.0022126 | 4.7333e-07 | 4.3546e-07 | 2.0435e-08 | 1.8059e-08 | 71.7844 | 14.7782 | 0.028956 | 4137.9031 | 0.070266 | 0.83562 | 510.3637
AirGrSupp - Belt Loader_2010_100 | Orange | 2020 | AirGrSupp - Belt Loader | 2010 | 100 | Diesel | 6.0061e-06 | 7.2674e-06 | 8.6488e-06 | 0.00012641 | 0.00010665 | 0.019249 | 7.1223e-06 | 6.5525e-06 | 1.7779e-07 | 1.5711e-07 | 624.5243 | 428.5685 | 0.83973 | 35999.7566 | 0.066845 | 0.98091 | 510.3637
AirGrSupp - Belt Loader_2010_175 | Orange | 2020 | AirGrSupp - Belt Loader | 2010 | 175 | Diesel | 3.0819e-07 | 3.7291e-07 | 4.438e-07 | 5.739e-06 | 4.6372e-06 | 0.00098775 | 2.8663e-07 | 2.637e-07 | 9.123e-09 | 8.0619e-09 | 32.0466 | 14.7782 | 0.028956 | 1847.2782 | 0.066845 | 0.83122 | 510.3637
AirGrSupp - Belt Loader_2011_100 | Orange | 2020 | AirGrSupp - Belt Loader | 2011 | 100 | Diesel | 1.9651e-06 | 2.3777e-06 | 2.8297e-06 | 4.3111e-05 | 3.6562e-05 | 0.0066377 | 2.5725e-06 | 2.3667e-06 | 6.131e-08 | 5.4176e-08 | 215.3532 | 147.7823 | 0.28956 | 12413.7092 | 0.063423 | 0.97525 | 510.3637
AirGrSupp - Belt Loader_2012_25 | Orange | 2020 | AirGrSupp - Belt Loader | 2012 | 25 | Diesel | 0 | 0 | 0 | 0 | 0 | 0 | 0 | 0 | 0 | 0 | 0 | 0 | 0 | 0 | 0 | 0 | #DIV/0!
AirGrSupp - Belt Loader_2012_100 | Orange | 2020 | AirGrSupp - Belt Loader | 2012 | 100 | Diesel | 2.7137e-06 | 3.2836e-06 | 3.9077e-06 | 6.8214e-05 | 5.0958e-05 | 0.01062 | 1.5102e-06 | 1.3894e-06 | 9.8109e-08 | 8.6682e-08 | 344.5651 | 236.4516 | 0.4633 | 19861.9347 | 0.054741 | 0.84953 | 510.3637
AirGrSupp - Belt Loader_2013_25 | Orange | 2020 | AirGrSupp - Belt Loader | 2013 | 25 | Diesel | 0 | 0 | 0 | 0 | 0 | 0 | 0 | 0 | 0 | 0 | 0 | 0 | 0 | 0 | 0 | 0 | #DIV/0!
AirGrSupp - Belt Loader_2014_75 | Orange | 2020 | AirGrSupp - Belt Loader | 2014 | 75 | Diesel | 1.0733e-06 | 1.2987e-06 | 1.5456e-06 | 2.9821e-05 | 2.2517e-05 | 0.0047491 | 1.0276e-07 | 9.4542e-08 | 4.3876e-08 | 3.8762e-08 | 154.0801 | 147.7823 | 0.28956 | 8881.7133 | 0.048419 | 0.83946 | 510.3637
AirGrSupp - Belt Loader_2015_25 | Orange | 2020 | AirGrSupp - Belt Loader | 2015 | 25 | Diesel | 0 | 0 | 0 | 0 | 0 | 0 | 0 | 0 | 0 | 0 | 0 | 0 | 0 | 0 | 0 | 0 | #DIV/0!
AirGrSupp - Belt Loader_2015_50 | Orange | 2020 | AirGrSupp - Belt Loader | 2015 | 50 | Diesel | 3.3647e-07 | 4.0713e-07 | 4.8451e-07 | 7.6903e-06 | 6.3997e-06 | 0.0012914 | 2.5065e-08 | 2.306e-08 | 1.1929e-08 | 1.054e-08 | 41.8971 | 44.3347 | 0.086869 | 2172.3991 | 0.062055 | 0.97545 | 510.3637
AirGrSupp - Belt Loader_2016_50 | Orange | 2020 | AirGrSupp - Belt Loader | 2016 | 50 | Diesel | 8.181e-07 | 9.899e-07 | 1.1781e-06 | 1.9749e-05 | 1.6909e-05 | 0.0034437 | 6.403e-08 | 5.8907e-08 | 3.1814e-08 | 2.8107e-08 | 111.7255 | 118.2258 | 0.23165 | 5793.0643 | 0.056581 | 0.96652 | 510.3637
AirGrSupp - Belt Loader_2016_75 | Orange | 2020 | AirGrSupp - Belt Loader | 2016 | 75 | Diesel | 6.6829e-08 | 8.0863e-08 | 9.6234e-08 | 2.7151e-06 | 1.1473e-06 | 0.00044251 | 8.8795e-09 | 8.1692e-09 | 4.0893e-09 | 3.6117e-09 | 14.3569 | 14.7782 | 0.028956 | 827.5806 | 0.032354 | 0.45903 | 510.3637
AirGrSupp - Belt Loader_2017_50 | Orange | 2020 | AirGrSupp - Belt Loader | 2017 | 50 | Diesel | 9.4255e-08 | 1.1405e-07 | 1.3573e-07 | 2.4223e-06 | 2.1369e-06 | 0.00043924 | 7.8087e-09 | 7.184e-09 | 4.0582e-09 | 3.585e-09 | 14.2507 | 14.7782 | 0.028956 | 738.9113 | 0.051108 | 0.95758 | 510.3637
AirGrSupp - Belt Loader_2017_75 | Orange | 2020 | AirGrSupp - Belt Loader | 2017 | 75 | Diesel | 8.5128e-07 | 1.03e-06 | 1.2258e-06 | 3.6895e-05 | 1.5679e-05 | 0.0060846 | 1.1731e-07 | 1.0793e-07 | 5.6229e-08 | 4.9661e-08 | 197.4071 | 192.1169 | 0.37643 | 11379.2334 | 0.029973 | 0.45623 | 510.3637
AirGrSupp - Belt Loader_2018_75 | Orange | 2020 | AirGrSupp - Belt Loader | 2018 | 75 | Diesel | 2.2156e-06 | 2.6809e-06 | 3.1905e-06 | 0.00010308 | 4.4056e-05 | 0.017203 | 3.1815e-07 | 2.9269e-07 | 1.5898e-07 | 1.4041e-07 | 558.1238 | 532.0161 | 1.0424 | 32172.1963 | 0.027592 | 0.45343 | 510.3637
AirGrSupp - Belt Loader_2019_100 | Orange | 2020 | AirGrSupp - Belt Loader | 2019 | 100 | Diesel | 5.5515e-07 | 6.7173e-07 | 7.9942e-07 | 2.7928e-05 | 1.2007e-05 | 0.0047175 | 8.3537e-08 | 7.6854e-08 | 4.3599e-08 | 3.8504e-08 | 153.0546 | 103.4476 | 0.20269 | 8822.6004 | 0.025211 | 0.45063 | 510.3637
AirGrSupp - Belt Loader_2019_300 | Orange | 2020 | AirGrSupp - Belt Loader | 2019 | 300 | Diesel | 1.6224e-07 | 1.9632e-07 | 2.3363e-07 | 3.4849e-06 | 9.5845e-07 | 0.0019518 | 3.26e-08 | 2.9992e-08 | 1.8041e-08 | 1.593e-08 | 63.3241 | 14.7782 | 0.028956 | 3650.2216 | 0.017808 | 0.086944 | 510.3637
AirGrSupp - Belt Loader_2021_25 | Orange | 2020 | AirGrSupp - Belt Loader | 2021 | 25 | Diesel | 3.1985e-08 | 3.8702e-08 | 4.6058e-08 | 1.066e-06 | 1.0385e-06 | 0.00021962 | 3.3668e-09 | 3.0975e-09 | 2.0295e-09 | 1.7925e-09 | 7.1253 | 14.7782 | 0.028956 | 369.4556 | 0.034686 | 0.93078 | 510.3637
AirGrSupp - Belt Loader_2021_75 | Orange | 2020 | AirGrSupp - Belt Loader | 2021 | 75 | Diesel | 5.4735e-08 | 6.6229e-08 | 7.8818e-08 | 3.0038e-06 | 1.2991e-06 | 0.00051363 | 8.6916e-09 | 7.9962e-09 | 4.7471e-09 | 4.1922e-09 | 16.6642 | 14.7782 | 0.028956 | 960.5846 | 0.02283 | 0.44783 | 510.3637
AirGrSupp - Bobtail_1992_300 | Orange | 2020 | AirGrSupp - Bobtail | 1992 | 300 | Diesel | 9.288e-06 | 1.1238e-05 | 1.3375e-05 | 4.3367e-05 | 0.00011836 | 0.0064381 | 6.2435e-06 | 5.744e-06 | 5.9245e-08 | 5.2547e-08 | 208.8762 | 54.7404 | 0.11923 | 10948.0718 | 0.3399 | 3.5798 | 459.1092
AirGrSupp - Bobtail_1993_25 | Orange | 2020 | AirGrSupp - Bobtail | 1993 | 25 | Diesel | 0 | 0 | 0 | 0 | 0 | 0 | 0 | 0 | 0 | 0 | 0 | 0 | 0 | 0 | 0 | 0 | #DIV/0!
AirGrSupp - Bobtail_1993_300 | Orange | 2020 | AirGrSupp - Bobtail | 1993 | 300 | Diesel | 2.3665e-06 | 2.8635e-06 | 3.4078e-06 | 1.1072e-05 | 3.0229e-05 | 0.0016504 | 1.5879e-06 | 1.4608e-06 | 1.5187e-08 | 1.347e-08 | 53.5444 | 13.0025 | 0.059616 | 2808.5315 | 0.3376 | 3.564 | 218.1041
AirGrSupp - Bobtail_1998_25 | Orange | 2020 | AirGrSupp - Bobtail | 1998 | 25 | Diesel | 0 | 0 | 0 | 0 | 0 | 0 | 0 | 0 | 0 | 0 | 0 | 0 | 0 | 0 | 0 | 0 | #DIV/0!
AirGrSupp - Bobtail_1999_300 | Orange | 2020 | AirGrSupp - Bobtail | 1999 | 300 | Diesel | 3.8128e-06 | 4.6135e-06 | 5.4904e-06 | 1.3265e-05 | 8.3388e-05 | 0.0061162 | 2.0737e-06 | 1.9078e-06 | 5.6433e-08 | 4.9919e-08 | 198.4324 | 54.7404 | 0.11923 | 10400.6682 | 0.14688 | 2.6548 | 459.1092
AirGrSupp - Bobtail_2000_175 | Orange | 2020 | AirGrSupp - Bobtail | 2000 | 175 | Diesel | 3.2152e-06 | 3.8904e-06 | 4.6299e-06 | 1.3784e-05 | 2.5231e-05 | 0.00169 | 2.904e-06 | 2.6716e-06 | 1.5528e-08 | 1.3794e-08 | 54.83 | 27.3702 | 0.059616 | 2873.8689 | 0.44824 | 2.9071 | 459.1092
AirGrSupp - Bobtail_2000_300 | Orange | 2020 | AirGrSupp - Bobtail | 2000 | 300 | Diesel | 2.0783e-06 | 2.5148e-06 | 2.9928e-06 | 7.2653e-06 | 4.5712e-05 | 0.00338 | 1.1288e-06 | 1.0385e-06 | 3.1187e-08 | 2.7587e-08 | 109.66 | 27.3702 | 0.059616 | 5747.7377 | 0.14487 | 2.6334 | 459.1092
AirGrSupp - Bobtail_2003_50 | Orange | 2020 | AirGrSupp - Bobtail | 2003 | 50 | Diesel | 1.4862e-06 | 1.7983e-06 | 2.1401e-06 | 5.2708e-06 | 4.3424e-06 | 0.00042471 | 5.5139e-07 | 5.0728e-07 | 3.8821e-09 | 3.4664e-09 | 13.7792 | 13.0025 | 0.059616 | 650.123 | 0.9159 | 2.2117 | 218.1041
AirGrSupp - Bobtail_2005_175 | Orange | 2020 | AirGrSupp - Bobtail | 2005 | 175 | Diesel | 4.7912e-07 | 5.7974e-07 | 6.8993e-07 | 6.3527e-06 | 9.2295e-06 | 0.0010544 | 3.8267e-07 | 3.5206e-07 | 9.7341e-09 | 8.6059e-09 | 34.2089 | 13.0025 | 0.059616 | 1794.3396 | 0.10698 | 1.7032 | 218.1041
AirGrSupp - Bobtail_2006_75 | Orange | 2020 | AirGrSupp - Bobtail | 2006 | 75 | Diesel | 5.8672e-07 | 7.0993e-07 | 8.4487e-07 | 8.1403e-06 | 1.172e-05 | 0.001191 | 6.338e-07 | 5.8309e-07 | 1.0994e-08 | 9.7211e-09 | 38.6421 | 27.3702 | 0.059616 | 2025.3933 | 0.11606 | 1.9161 | 459.1092
AirGrSupp - Bobtail_2007_100 | Orange | 2020 | AirGrSupp - Bobtail | 2007 | 100 | Diesel | 6.1424e-07 | 7.4323e-07 | 8.8451e-07 | 8.716e-06 | 1.2598e-05 | 0.0012876 | 6.7072e-07 | 6.1706e-07 | 1.1886e-08 | 1.0509e-08 | 41.7752 | 27.3702 | 0.059616 | 2189.6144 | 0.11239 | 1.9051 | 459.1092
AirGrSupp - Bobtail_2011_100 | Orange | 2020 | AirGrSupp - Bobtail | 2011 | 100 | Diesel | 3.6952e-07 | 4.4712e-07 | 5.3211e-07 | 8.4765e-06 | 7.2273e-06 | 0.0013198 | 5.029e-07 | 4.6267e-07 | 1.2191e-08 | 1.0772e-08 | 42.8196 | 27.3702 | 0.059616 | 2244.3547 | 0.065966 | 1.0663 | 459.1092
AirGrSupp - Bobtail_2012_25 | Orange | 2020 | AirGrSupp - Bobtail | 2012 | 25 | Diesel | 1.3809e-07 | 1.6708e-07 | 1.9884e-07 | 2.8703e-06 | 3.7416e-06 | 0.00044733 | 1.3342e-07 | 1.2275e-07 | 4.1317e-09 | 3.6511e-09 | 14.5132 | 27.3702 | 0.059616 | 684.2545 | 0.080854 | 1.8106 | 459.1092
AirGrSupp - Bobtail_2013_50 | Orange | 2020 | AirGrSupp - Bobtail | 2013 | 50 | Diesel | 2.0614e-07 | 2.4943e-07 | 2.9685e-07 | 4.4507e-06 | 3.5858e-06 | 0.00071573 | 1.459e-08 | 1.3423e-08 | 6.6111e-09 | 5.8417e-09 | 23.2211 | 27.3702 | 0.059616 | 1094.8072 | 0.07544 | 1.0845 | 459.1092
AirGrSupp - Bobtail_2013_175 | Orange | 2020 | AirGrSupp - Bobtail | 2013 | 175 | Diesel | 4.7978e-07 | 5.8053e-07 | 6.9088e-07 | 1.2011e-05 | 9.1657e-06 | 0.0021568 | 4.0665e-08 | 3.7412e-08 | 1.9926e-08 | 1.7603e-08 | 69.9735 | 27.3702 | 0.059616 | 3667.6041 | 0.052412 | 0.82751 | 459.1092
AirGrSupp - Bobtail_2015_100 | Orange | 2020 | AirGrSupp - Bobtail | 2015 | 100 | Diesel | 4.4779e-07 | 5.4183e-07 | 6.4482e-07 | 1.7759e-05 | 7.4874e-06 | 0.002881 | 5.8709e-08 | 5.4012e-08 | 2.6623e-08 | 2.3515e-08 | 93.4721 | 54.7404 | 0.11923 | 4899.2621 | 0.03662 | 0.50604 | 459.1092
AirGrSupp - Bobtail_2016_175 | Orange | 2020 | AirGrSupp - Bobtail | 2016 | 175 | Diesel | 2.8089e-07 | 3.3987e-07 | 4.0448e-07 | 1.1781e-05 | 4.992e-06 | 0.0019314 | 3.7992e-08 | 3.4953e-08 | 1.7849e-08 | 1.5764e-08 | 62.6629 | 27.3702 | 0.059616 | 3284.4215 | 0.034265 | 0.50327 | 459.1092
AirGrSupp - Bobtail_2017_175 | Orange | 2020 | AirGrSupp - Bobtail | 2017 | 175 | Diesel | 2.6158e-07 | 3.1651e-07 | 3.7668e-07 | 1.1656e-05 | 4.9645e-06 | 0.0019314 | 3.6627e-08 | 3.3697e-08 | 1.7849e-08 | 1.5764e-08 | 62.6629 | 27.3702 | 0.059616 | 3284.4215 | 0.03191 | 0.50051 | 459.1092
AirGrSupp - Bobtail_2017_300 | Orange | 2020 | AirGrSupp - Bobtail | 2017 | 300 | Diesel | 1.9279e-06 | 2.3328e-06 | 2.7762e-06 | 3.6908e-05 | 1.0061e-05 | 0.02028 | 3.4791e-07 | 3.2008e-07 | 1.8744e-07 | 1.6552e-07 | 657.9601 | 164.2211 | 0.3577 | 34486.4262 | 0.022398 | 0.096599 | 459.1092
AirGrSupp - Bobtail_2018_300 | Orange | 2020 | AirGrSupp - Bobtail | 2018 | 300 | Diesel | 5.5454e-07 | 6.7099e-07 | 7.9854e-07 | 1.1302e-05 | 3.0963e-06 | 0.0062771 | 1.0609e-07 | 9.7599e-08 | 5.8018e-08 | 5.1233e-08 | 203.6543 | 54.7404 | 0.11923 | 10674.37 | 0.020814 | 0.096047 | 459.1092
AirGrSupp - Bobtail_2019_50 | Orange | 2020 | AirGrSupp - Bobtail | 2019 | 50 | Diesel | 2.7584e-07 | 3.3376e-07 | 3.972e-07 | 8.46e-06 | 8.0146e-06 | 0.001682 | 2.6881e-08 | 2.473e-08 | 1.5542e-08 | 1.3728e-08 | 54.5696 | 54.7404 | 0.11923 | 2572.7969 | 0.042955 | 1.0315 | 459.1092
AirGrSupp - Bobtail_2019_300 | Orange | 2020 | AirGrSupp - Bobtail | 2019 | 300 | Diesel | 3.0872e-07 | 3.7356e-07 | 4.4456e-07 | 6.7369e-06 | 1.855e-06 | 0.0037824 | 6.2959e-08 | 5.7923e-08 | 3.4961e-08 | 3.0871e-08 | 122.7148 | 27.3702 | 0.059616 | 6431.9922 | 0.019231 | 0.095495 | 459.1092
AirGrSupp - Cargo Loader_1969_175 | Orange | 2020 | AirGrSupp - Cargo Loader | 1969 | 175 | Diesel | 2.1718e-06 | 2.6279e-06 | 3.1274e-06 | 8.5191e-06 | 2.0812e-05 | 0.0007113 | 1.5259e-06 | 1.4038e-06 | 6.5112e-09 | 5.8056e-09 | 23.0775 | 11.5784 | 0.053086 | 1331.5139 | 0.65351 | 5.1755 | 218.1041
AirGrSupp - Cargo Loader_1981_25 | Orange | 2020 | AirGrSupp - Cargo Loader | 1981 | 25 | Diesel | 0 | 0 | 0 | 0 | 0 | 0 | 0 | 0 | 0 | 0 | 0 | 0 | 0 | 0 | 0 | 0 | #DIV/0!
AirGrSupp - Cargo Loader_1981_50 | Orange | 2020 | AirGrSupp - Cargo Loader | 1981 | 50 | Diesel | 1.9651e-06 | 2.3778e-06 | 2.8298e-06 | 6.5341e-06 | 4.4992e-06 | 0.00034381 | 6.1855e-07 | 5.6907e-07 | 3.1198e-09 | 2.8061e-09 | 11.1546 | 11.5784 | 0.053086 | 578.9191 | 1.36 | 2.5734 | 218.1041
AirGrSupp - Cargo Loader_1982_100 | Orange | 2020 | AirGrSupp - Cargo Loader | 1982 | 100 | Diesel | 1.6997e-06 | 2.0566e-06 | 2.4476e-06 | 6.6671e-06 | 1.6287e-05 | 0.00055667 | 1.1942e-06 | 1.0986e-06 | 5.0957e-09 | 4.5435e-09 | 18.0606 | 11.5784 | 0.053086 | 1042.0543 | 0.65351 | 5.1755 | 218.1041
AirGrSupp - Cargo Loader_1985_100 | Orange | 2020 | AirGrSupp - Cargo Loader | 1985 | 100 | Diesel | 1.4731e-06 | 1.7824e-06 | 2.1212e-06 | 5.7782e-06 | 1.4116e-05 | 0.00048245 | 1.0349e-06 | 9.5214e-07 | 4.4163e-09 | 3.9377e-09 | 15.6525 | 11.5784 | 0.053086 | 903.1138 | 0.65351 | 5.1755 | 218.1041
AirGrSupp - Cargo Loader_1986_25 | Orange | 2020 | AirGrSupp - Cargo Loader | 1986 | 25 | Diesel | 0 | 0 | 0 | 0 | 0 | 0 | 0 | 0 | 0 | 0 | 0 | 0 | 0 | 0 | 0 | 0 | #DIV/0!
AirGrSupp - Cargo Loader_1988_100 | Orange | 2020 | AirGrSupp - Cargo Loader | 1988 | 100 | Diesel | 1.1167e-06 | 1.3512e-06 | 1.6081e-06 | 4.6316e-06 | 1.0469e-05 | 0.00053193 | 9.3742e-07 | 8.6242e-07 | 4.8845e-09 | 4.3416e-09 | 17.2579 | 11.5784 | 0.053086 | 995.7408 | 0.44934 | 3.4813 | 218.1041
AirGrSupp - Cargo Loader_1989_50 | Orange | 2020 | AirGrSupp - Cargo Loader | 1989 | 50 | Diesel | 3.5192e-06 | 4.2582e-06 | 5.0676e-06 | 1.1958e-05 | 8.1223e-06 | 0.00062921 | 1.132e-06 | 1.0414e-06 | 5.7117e-09 | 5.1355e-09 | 20.4139 | 25.2409 | 0.053086 | 1060.1166 | 1.33 | 2.537 | 475.467
AirGrSupp - Cargo Loader_1992_100 | Orange | 2020 | AirGrSupp - Cargo Loader | 1992 | 100 | Diesel | 2.2334e-06 | 2.7025e-06 | 3.2161e-06 | 9.2633e-06 | 2.0937e-05 | 0.0010639 | 1.8748e-06 | 1.7248e-06 | 9.7689e-09 | 8.6831e-09 | 34.5158 | 23.1568 | 0.10617 | 1991.4816 | 0.44934 | 3.4813 | 218.1041
AirGrSupp - Cargo Loader_1993_175 | Orange | 2020 | AirGrSupp - Cargo Loader | 1993 | 175 | Diesel | 2.8772e-06 | 3.4815e-06 | 4.1432e-06 | 1.3434e-05 | 3.6666e-05 | 0.0019944 | 1.9341e-06 | 1.7794e-06 | 1.8353e-08 | 1.6278e-08 | 64.706 | 25.2409 | 0.053086 | 3735.649 | 0.30859 | 3.25 | 475.467
AirGrSupp - Cargo Loader_1994_25 | Orange | 2020 | AirGrSupp - Cargo Loader | 1994 | 25 | Diesel | 0 | 0 | 0 | 0 | 0 | 0 | 0 | 0 | 0 | 0 | 0 | 0 | 0 | 0 | 0 | 0 | #DIV/0!
AirGrSupp - Cargo Loader_1995_100 | Orange | 2020 | AirGrSupp - Cargo Loader | 1995 | 100 | Diesel | 1.0181e-06 | 1.2319e-06 | 1.466e-06 | 4.2505e-06 | 9.6202e-06 | 0.00049482 | 8.4929e-07 | 7.8135e-07 | 4.5443e-09 | 4.0387e-09 | 16.0539 | 11.5784 | 0.053086 | 926.2705 | 0.44037 | 3.439 | 218.1041
AirGrSupp - Cargo Loader_1997_25 | Orange | 2020 | AirGrSupp - Cargo Loader | 1997 | 25 | Diesel | 0 | 0 | 0 | 0 | 0 | 0 | 0 | 0 | 0 | 0 | 0 | 0 | 0 | 0 | 0 | 0 | #DIV/0!
AirGrSupp - Cargo Loader_1997_300 | Orange | 2020 | AirGrSupp - Cargo Loader | 1997 | 300 | Diesel | 2.3391e-06 | 2.8304e-06 | 3.3684e-06 | 8.0343e-06 | 5.0381e-05 | 0.0036132 | 1.2768e-06 | 1.1747e-06 | 3.3336e-08 | 2.949e-08 | 117.2258 | 36.8193 | 0.10617 | 6848.3811 | 0.13685 | 2.4359 | 346.7856
AirGrSupp - Cargo Loader_1999_25 | Orange | 2020 | AirGrSupp - Cargo Loader | 1999 | 25 | Diesel | 1.4808e-06 | 1.7917e-06 | 2.1323e-06 | 5.1847e-06 | 3.9541e-06 | 0.00037453 | 5.3377e-07 | 4.9107e-07 | 3.4183e-09 | 3.0568e-09 | 12.1511 | 25.2409 | 0.053086 | 631.0218 | 0.9402 | 2.0749 | 475.467
AirGrSupp - Cargo Loader_1999_100 | Orange | 2020 | AirGrSupp - Cargo Loader | 1999 | 100 | Diesel | 6.0248e-06 | 7.29e-06 | 8.6757e-06 | 2.5617e-05 | 4.6816e-05 | 0.0030918 | 5.4865e-06 | 5.0476e-06 | 2.8405e-08 | 2.5235e-08 | 100.3114 | 73.6385 | 0.21235 | 5817.442 | 0.41494 | 2.6647 | 346.7856
AirGrSupp - Cargo Loader_2000_25 | Orange | 2020 | AirGrSupp - Cargo Loader | 2000 | 25 | Diesel | 0 | 0 | 0 | 0 | 0 | 0 | 0 | 0 | 0 | 0 | 0 | 0 | 0 | 0 | 0 | 0 | #DIV/0!
AirGrSupp - Cargo Loader_2000_100 | Orange | 2020 | AirGrSupp - Cargo Loader | 2000 | 100 | Diesel | 4.0392e-06 | 4.8874e-06 | 5.8164e-06 | 1.7257e-05 | 3.1568e-05 | 0.0021022 | 3.6607e-06 | 3.3678e-06 | 1.9315e-08 | 1.7158e-08 | 68.2036 | 50.4817 | 0.10617 | 3937.576 | 0.411 | 2.6546 | 475.467
AirGrSupp - Cargo Loader_2001_25 | Orange | 2020 | AirGrSupp - Cargo Loader | 2001 | 25 | Diesel | 0 | 0 | 0 | 0 | 0 | 0 | 0 | 0 | 0 | 0 | 0 | 0 | 0 | 0 | 0 | 0 | #DIV/0!
AirGrSupp - Cargo Loader_2001_100 | Orange | 2020 | AirGrSupp - Cargo Loader | 2001 | 100 | Diesel | 1.0193e-06 | 1.2333e-06 | 1.4678e-06 | 4.3765e-06 | 8.0134e-06 | 0.00053812 | 9.1922e-07 | 8.4569e-07 | 4.9446e-09 | 4.392e-09 | 17.4586 | 11.5784 | 0.053086 | 1007.3192 | 0.40542 | 2.6341 | 218.1041
AirGrSupp - Cargo Loader_2001_300 | Orange | 2020 | AirGrSupp - Cargo Loader | 2001 | 300 | Diesel | 1.7196e-06 | 2.0807e-06 | 2.4762e-06 | 7.157e-06 | 3.5161e-05 | 0.0035037 | 9.3816e-07 | 8.6311e-07 | 3.2342e-08 | 2.8596e-08 | 113.6727 | 25.2409 | 0.053086 | 6562.6267 | 0.10498 | 1.7741 | 475.467
AirGrSupp - Cargo Loader_2002_25 | Orange | 2020 | AirGrSupp - Cargo Loader | 2002 | 25 | Diesel | 0 | 0 | 0 | 0 | 0 | 0 | 0 | 0 | 0 | 0 | 0 | 0 | 0 | 0 | 0 | 0 | #DIV/0!
AirGrSupp - Cargo Loader_2003_25 | Orange | 2020 | AirGrSupp - Cargo Loader | 2003 | 25 | Diesel | 1.3327e-06 | 1.6125e-06 | 1.919e-06 | 4.7176e-06 | 3.8455e-06 | 0.00037453 | 4.9241e-07 | 4.5301e-07 | 3.4227e-09 | 3.0568e-09 | 12.1511 | 25.2409 | 0.053086 | 631.0218 | 0.84615 | 2.0179 | 475.467
AirGrSupp - Cargo Loader_2003_175 | Orange | 2020 | AirGrSupp - Cargo Loader | 2003 | 175 | Diesel | 1.5127e-06 | 1.8304e-06 | 2.1783e-06 | 1.248e-05 | 2.1833e-05 | 0.0020213 | 1.1433e-06 | 1.0519e-06 | 1.8643e-08 | 1.6498e-08 | 65.5804 | 25.2409 | 0.053086 | 3786.1308 | 0.16008 | 1.9094 | 475.467
AirGrSupp - Cargo Loader_2005_25 | Orange | 2020 | AirGrSupp - Cargo Loader | 2005 | 25 | Diesel | 7.8191e-07 | 9.4611e-07 | 1.1259e-06 | 6.5415e-06 | 6.8035e-06 | 0.00074906 | 5.9645e-07 | 5.4873e-07 | 6.9019e-09 | 6.1137e-09 | 24.3023 | 50.4817 | 0.10617 | 1262.0436 | 0.24823 | 1.785 | 475.467
AirGrSupp - Cargo Loader_2005_100 | Orange | 2020 | AirGrSupp - Cargo Loader | 2005 | 100 | Diesel | 3.6076e-06 | 4.3652e-06 | 5.195e-06 | 3.8553e-05 | 5.7027e-05 | 0.0054711 | 3.629e-06 | 3.3387e-06 | 5.0475e-08 | 4.4654e-08 | 177.5043 | 126.2044 | 0.26543 | 10247.794 | 0.14105 | 1.8426 | 475.467
AirGrSupp - Cargo Loader_2005_175 | Orange | 2020 | AirGrSupp - Cargo Loader | 2005 | 175 | Diesel | 2.842e-06 | 3.4388e-06 | 4.0924e-06 | 3.7214e-05 | 5.3953e-05 | 0.0061449 | 2.2555e-06 | 2.0751e-06 | 5.6727e-08 | 5.0154e-08 | 199.3644 | 75.7226 | 0.15926 | 11509.8376 | 0.098929 | 1.5521 | 475.467
AirGrSupp - Cargo Loader_2006_50 | Orange | 2020 | AirGrSupp - Cargo Loader | 2006 | 50 | Diesel | 4.7109e-07 | 5.7001e-07 | 6.7836e-07 | 5.2186e-06 | 5.7452e-06 | 0.00064419 | 4.6335e-07 | 4.2628e-07 | 5.9417e-09 | 5.2578e-09 | 20.9 | 25.2409 | 0.053086 | 1085.3575 | 0.1739 | 1.7528 | 475.467
AirGrSupp - Cargo Loader_2006_100 | Orange | 2020 | AirGrSupp - Cargo Loader | 2006 | 100 | Diesel | 2.5202e-06 | 3.0495e-06 | 3.6291e-06 | 3.4577e-05 | 4.9684e-05 | 0.0050343 | 2.708e-06 | 2.4914e-06 | 4.6469e-08 | 4.109e-08 | 163.3339 | 112.5419 | 0.26543 | 9273.45 | 0.10889 | 1.7741 | 423.9944
AirGrSupp - Cargo Loader_2006_175 | Orange | 2020 | AirGrSupp - Cargo Loader | 2006 | 175 | Diesel | 8.3167e-07 | 1.0063e-06 | 1.1976e-06 | 1.1153e-05 | 1.6234e-05 | 0.0018596 | 6.681e-07 | 6.1465e-07 | 1.7168e-08 | 1.5178e-08 | 60.334 | 25.2409 | 0.053086 | 3483.2403 | 0.095662 | 1.5432 | 475.467
AirGrSupp - Cargo Loader_2007_100 | Orange | 2020 | AirGrSupp - Cargo Loader | 2007 | 100 | Diesel | 4.8315e-06 | 5.8461e-06 | 6.9573e-06 | 6.7815e-05 | 9.7833e-05 | 0.009972 | 5.2481e-06 | 4.8283e-06 | 9.2051e-08 | 8.139e-08 | 323.5299 | 227.1678 | 0.47778 | 18678.2451 | 0.10364 | 1.7344 | 475.467
AirGrSupp - Cargo Loader_2007_175 | Orange | 2020 | AirGrSupp - Cargo Loader | 2007 | 175 | Diesel | 6.403e-07 | 7.7476e-07 | 9.2203e-07 | 1.1043e-05 | 8.8317e-06 | 0.0018596 | 5.6633e-07 | 5.2102e-07 | 1.7174e-08 | 1.5178e-08 | 60.334 | 25.2409 | 0.053086 | 3483.2403 | 0.07365 | 0.83956 | 475.467
AirGrSupp - Cargo Loader_2007_750 | Orange | 2020 | AirGrSupp - Cargo Loader | 2007 | 750 | Diesel | 3.2479e-06 | 3.9299e-06 | 4.677e-06 | 1.8419e-05 | 4.4778e-05 | 0.009433 | 2.056e-06 | 1.8915e-06 | 8.7115e-08 | 7.6991e-08 | 306.0418 | 25.2409 | 0.053086 | 17668.6103 | 0.07365 | 0.83917 | 475.467
AirGrSupp - Cargo Loader_2008_50 | Orange | 2020 | AirGrSupp - Cargo Loader | 2008 | 50 | Diesel | 3.0605e-07 | 3.7032e-07 | 4.4071e-07 | 5.5752e-06 | 6.6216e-06 | 0.00076404 | 2.3738e-07 | 2.1839e-07 | 7.0547e-09 | 6.236e-09 | 24.7883 | 50.4817 | 0.10617 | 1287.2845 | 0.095256 | 1.7032 | 475.467
AirGrSupp - Cargo Loader_2008_175 | Orange | 2020 | AirGrSupp - Cargo Loader | 2008 | 175 | Diesel | 5.9003e-06 | 7.1394e-06 | 8.4965e-06 | 0.00010943 | 8.9203e-05 | 0.017909 | 5.7611e-06 | 5.3002e-06 | 1.654e-07 | 1.4617e-07 | 581.0423 | 252.4087 | 0.53086 | 33545.1187 | 0.070473 | 0.88052 | 475.467
AirGrSupp - Cargo Loader_2009_175 | Orange | 2020 | AirGrSupp - Cargo Loader | 2009 | 175 | Diesel | 8.6486e-07 | 1.0465e-06 | 1.2454e-06 | 1.8084e-05 | 1.5244e-05 | 0.002749 | 1.0199e-06 | 9.3827e-07 | 2.539e-08 | 2.2437e-08 | 89.1893 | 50.4817 | 0.10617 | 5149.1379 | 0.067295 | 0.98031 | 475.467
AirGrSupp - Cargo Loader_2009_300 | Orange | 2020 | AirGrSupp - Cargo Loader | 2009 | 300 | Diesel | 8.267e-07 | 1.0003e-06 | 1.1905e-06 | 5.2108e-06 | 1.2343e-05 | 0.0026278 | 5.5431e-07 | 5.0996e-07 | 2.427e-08 | 2.1447e-08 | 85.2545 | 25.2409 | 0.053086 | 4921.97 | 0.067295 | 0.83037 | 475.467
AirGrSupp - Cargo Loader_2010_100 | Orange | 2020 | AirGrSupp - Cargo Loader | 2010 | 100 | Diesel | 4.932e-06 | 5.9678e-06 | 7.1021e-06 | 0.00010714 | 9.0753e-05 | 0.016454 | 6.011e-06 | 5.5301e-06 | 1.5198e-07 | 1.3429e-07 | 533.8244 | 353.3722 | 0.74321 | 30819.1045 | 0.064118 | 0.97506 | 475.467
AirGrSupp - Cargo Loader_2010_175 | Orange | 2020 | AirGrSupp - Cargo Loader | 2010 | 175 | Diesel | 6.4629e-07 | 7.8202e-07 | 9.3066e-07 | 1.2422e-05 | 1.0078e-05 | 0.0021561 | 6.1391e-07 | 5.648e-07 | 1.9915e-08 | 1.7598e-08 | 69.9524 | 25.2409 | 0.053086 | 4038.5395 | 0.064118 | 0.82628 | 475.467
AirGrSupp - Cargo Loader_2010_300 | Orange | 2020 | AirGrSupp - Cargo Loader | 2010 | 300 | Diesel | 7.8767e-07 | 9.5308e-07 | 1.1342e-06 | 5.1581e-06 | 1.2278e-05 | 0.0026278 | 5.4461e-07 | 5.0104e-07 | 2.4271e-08 | 2.1447e-08 | 85.2545 | 25.2409 | 0.053086 | 4921.97 | 0.064118 | 0.82597 | 475.467
AirGrSupp - Cargo Loader_2011_50 | Orange | 2020 | AirGrSupp - Cargo Loader | 2011 | 50 | Diesel | 2.5201e-07 | 3.0493e-07 | 3.6289e-07 | 5.0055e-06 | 6.3336e-06 | 0.00074906 | 2.308e-07 | 2.1233e-07 | 6.9178e-09 | 6.1137e-09 | 24.3023 | 25.2409 | 0.053086 | 1262.0436 | 0.080005 | 1.6618 | 475.467
AirGrSupp - Cargo Loader_2011_100 | Orange | 2020 | AirGrSupp - Cargo Loader | 2011 | 100 | Diesel | 3.1481e-07 | 3.8092e-07 | 4.5333e-07 | 7.1214e-06 | 6.062e-06 | 0.001105 | 4.2326e-07 | 3.894e-07 | 1.0207e-08 | 9.0189e-09 | 35.8506 | 25.2409 | 0.053086 | 2069.7515 | 0.060941 | 0.9698 | 475.467
AirGrSupp - Cargo Loader_2011_175 | Orange | 2020 | AirGrSupp - Cargo Loader | 2011 | 175 | Diesel | 3.2863e-06 | 3.9765e-06 | 4.7323e-06 | 6.5781e-05 | 5.3627e-05 | 0.011535 | 3.4168e-06 | 3.1435e-06 | 1.0655e-07 | 9.4148e-08 | 374.2454 | 151.4452 | 0.31852 | 21606.1863 | 0.060941 | 0.82185 | 475.467
AirGrSupp - Cargo Loader_2012_25 | Orange | 2020 | AirGrSupp - Cargo Loader | 2012 | 25 | Diesel | 0 | 0 | 0 | 0 | 0 | 0 | 0 | 0 | 0 | 0 | 0 | 0 | 0 | 0 | 0 | 0 | #DIV/0!
AirGrSupp - Cargo Loader_2012_100 | Orange | 2020 | AirGrSupp - Cargo Loader | 2012 | 100 | Diesel | 4.2973e-06 | 5.1997e-06 | 6.188e-06 | 0.0001113 | 8.342e-05 | 0.017451 | 2.4459e-06 | 2.2502e-06 | 1.6121e-07 | 1.4243e-07 | 566.1774 | 403.8539 | 0.84938 | 32686.929 | 0.052673 | 0.84506 | 475.467
AirGrSupp - Cargo Loader_2012_175 | Orange | 2020 | AirGrSupp - Cargo Loader | 2012 | 175 | Diesel | 2.7992e-06 | 3.387e-06 | 4.0308e-06 | 6.6166e-05 | 5.0158e-05 | 0.011724 | 2.2626e-07 | 2.0816e-07 | 1.0831e-07 | 9.5688e-08 | 380.3663 | 151.4452 | 0.31852 | 21959.5585 | 0.051072 | 0.75632 | 475.467
AirGrSupp - Cargo Loader_2013_100 | Orange | 2020 | AirGrSupp - Cargo Loader | 2013 | 100 | Diesel | 1.0942e-05 | 1.324e-05 | 1.5756e-05 | 0.00029698 | 0.0002237 | 0.047057 | 6.4532e-06 | 5.9369e-06 | 4.3474e-07 | 3.8407e-07 | 1526.7115 | 1034.8757 | 2.1765 | 88141.1244 | 0.049738 | 0.84038 | 475.467
AirGrSupp - Cargo Loader_2013_175 | Orange | 2020 | AirGrSupp - Cargo Loader | 2013 | 175 | Diesel | 5.9687e-06 | 7.2222e-06 | 8.595e-06 | 0.00014758 | 0.00011246 | 0.026426 | 5.0072e-07 | 4.6066e-07 | 2.4414e-07 | 2.1568e-07 | 857.3543 | 328.1313 | 0.69012 | 49497.3496 | 0.048314 | 0.75233 | 475.467
AirGrSupp - Cargo Loader_2014_25 | Orange | 2020 | AirGrSupp - Cargo Loader | 2014 | 25 | Diesel | 0 | 0 | 0 | 0 | 0 | 0 | 0 | 0 | 0 | 0 | 0 | 0 | 0 | 0 | 0 | 0 | #DIV/0!
AirGrSupp - Cargo Loader_2014_100 | Orange | 2020 | AirGrSupp - Cargo Loader | 2014 | 100 | Diesel | 4.3342e-06 | 5.2444e-06 | 6.2412e-06 | 0.00012369 | 9.3646e-05 | 0.019809 | 4.2103e-07 | 3.8735e-07 | 1.8302e-07 | 1.6168e-07 | 642.6879 | 454.3357 | 0.95556 | 37104.0816 | 0.046802 | 0.83571 | 475.467
AirGrSupp - Cargo Loader_2015_25 | Orange | 2020 | AirGrSupp - Cargo Loader | 2015 | 25 | Diesel | 9.3978e-08 | 1.1371e-07 | 1.3533e-07 | 2.1958e-06 | 1.8489e-06 | 0.00037453 | 7.1414e-09 | 6.5701e-09 | 3.4599e-09 | 3.0568e-09 | 12.1511 | 25.2409 | 0.053086 | 631.0218 | 0.05967 | 0.97021 | 475.467
AirGrSupp - Cargo Loader_2015_100 | Orange | 2020 | AirGrSupp - Cargo Loader | 2015 | 100 | Diesel | 3.5949e-06 | 4.3499e-06 | 5.1767e-06 | 0.00014101 | 5.9393e-05 | 0.022828 | 4.6849e-07 | 4.3101e-07 | 2.1095e-07 | 1.8632e-07 | 740.6212 | 479.5766 | 1.0086 | 42758.0369 | 0.033686 | 0.45994 | 475.467
AirGrSupp - Cargo Loader_2015_175 | Orange | 2020 | AirGrSupp - Cargo Loader | 2015 | 175 | Diesel | 8.6924e-07 | 1.0518e-06 | 1.2517e-06 | 4.3245e-05 | 3.9737e-06 | 0.0079102 | 1.4432e-07 | 1.3278e-07 | 7.3108e-08 | 6.4562e-08 | 256.6379 | 100.9635 | 0.21235 | 14816.3918 | 0.023506 | 0.088806 | 475.467
AirGrSupp - Cargo Loader_2015_300 | Orange | 2020 | AirGrSupp - Cargo Loader | 2015 | 300 | Diesel | 9.3292e-07 | 1.1288e-06 | 1.3434e-06 | 1.5813e-05 | 4.2648e-06 | 0.0084897 | 1.5042e-07 | 1.3838e-07 | 7.8463e-08 | 6.9291e-08 | 275.4377 | 75.7226 | 0.15926 | 15901.7492 | 0.023506 | 0.088806 | 475.467
AirGrSupp - Cargo Loader_2015_600 | Orange | 2020 | AirGrSupp - Cargo Loader | 2015 | 600 | Diesel | 4.9608e-07 | 6.0025e-07 | 7.1435e-07 | 8.2724e-06 | 2.2678e-06 | 0.0045143 | 7.9983e-08 | 7.3585e-08 | 4.1722e-08 | 3.6845e-08 | 146.4629 | 25.2409 | 0.053086 | 8455.6921 | 0.023506 | 0.088806 | 475.467
AirGrSupp - Cargo Loader_2015_750 | Orange | 2020 | AirGrSupp - Cargo Loader | 2015 | 750 | Diesel | 1.0247e-06 | 1.2399e-06 | 1.4756e-06 | 1.7088e-05 | 4.6845e-06 | 0.0093251 | 1.6522e-07 | 1.52e-07 | 8.6185e-08 | 7.6111e-08 | 302.5442 | 25.2409 | 0.053086 | 17466.6833 | 0.023506 | 0.088806 | 475.467
AirGrSupp - Cargo Loader_2016_50 | Orange | 2020 | AirGrSupp - Cargo Loader | 2016 | 50 | Diesel | 2.4072e-07 | 2.9127e-07 | 3.4664e-07 | 5.9334e-06 | 5.1327e-06 | 0.0010487 | 1.92e-08 | 1.7664e-08 | 9.6883e-09 | 8.5592e-09 | 34.0232 | 50.4817 | 0.10617 | 1766.861 | 0.054586 | 0.96191 | 475.467
AirGrSupp - Cargo Loader_2016_100 | Orange | 2020 | AirGrSupp - Cargo Loader | 2016 | 100 | Diesel | 2.076e-06 | 2.512e-06 | 2.9895e-06 | 8.6213e-05 | 3.6501e-05 | 0.014109 | 2.7924e-07 | 2.569e-07 | 1.3038e-07 | 1.1516e-07 | 457.7511 | 277.6496 | 0.58395 | 26427.1928 | 0.031474 | 0.45734 | 475.467
AirGrSupp - Cargo Loader_2016_175 | Orange | 2020 | AirGrSupp - Cargo Loader | 2016 | 175 | Diesel | 2.8589e-06 | 3.4593e-06 | 4.1168e-06 | 0.0001502 | 1.3871e-05 | 0.027773 | 4.9696e-07 | 4.572e-07 | 2.5669e-07 | 2.2668e-07 | 901.0746 | 378.6131 | 0.7963 | 52021.4368 | 0.022019 | 0.088288 | 475.467
AirGrSupp - Cargo Loader_2016_300 | Orange | 2020 | AirGrSupp - Cargo Loader | 2016 | 300 | Diesel | 2.4969e-07 | 3.0212e-07 | 3.5955e-07 | 4.4695e-06 | 1.2114e-06 | 0.0024256 | 4.2337e-08 | 3.895e-08 | 2.2419e-08 | 1.9798e-08 | 78.6965 | 25.2409 | 0.053086 | 4543.3569 | 0.022019 | 0.088288 | 475.467
AirGrSupp - Cargo Loader_2016_750 | Orange | 2020 | AirGrSupp - Cargo Loader | 2016 | 750 | Diesel | 9.599e-07 | 1.1615e-06 | 1.3823e-06 | 1.6948e-05 | 4.6572e-06 | 0.0093251 | 1.6276e-07 | 1.4974e-07 | 8.6187e-08 | 7.6111e-08 | 302.5442 | 25.2409 | 0.053086 | 17466.6833 | 0.022019 | 0.088288 | 475.467
AirGrSupp - Cargo Loader_2017_25 | Orange | 2020 | AirGrSupp - Cargo Loader | 2017 | 25 | Diesel | 0 | 0 | 0 | 0 | 0 | 0 | 0 | 0 | 0 | 0 | 0 | 0 | 0 | 0 | 0 | 0 | #DIV/0!
AirGrSupp - Cargo Loader_2017_100 | Orange | 2020 | AirGrSupp - Cargo Loader | 2017 | 100 | Diesel | 2.133e-06 | 2.5809e-06 | 3.0715e-06 | 9.4228e-05 | 4.0106e-05 | 0.015591 | 2.9718e-07 | 2.734e-07 | 1.4409e-07 | 1.2725e-07 | 505.8434 | 328.1313 | 0.69012 | 29203.6887 | 0.029263 | 0.45474 | 475.467
AirGrSupp - Cargo Loader_2017_175 | Orange | 2020 | AirGrSupp - Cargo Loader | 2017 | 175 | Diesel | 1.2417e-06 | 1.5025e-06 | 1.7881e-06 | 6.9199e-05 | 6.4229e-06 | 0.012937 | 2.2693e-07 | 2.0878e-07 | 1.1957e-07 | 1.0559e-07 | 419.7145 | 176.6861 | 0.37161 | 24231.2369 | 0.020532 | 0.087769 | 475.467
AirGrSupp - Cargo Loader_2017_300 | Orange | 2020 | AirGrSupp - Cargo Loader | 2017 | 300 | Diesel | 3.2337e-07 | 3.9127e-07 | 4.6565e-07 | 6.14e-06 | 1.6726e-06 | 0.0033689 | 5.7913e-08 | 5.328e-08 | 3.1138e-08 | 2.7497e-08 | 109.3007 | 25.2409 | 0.053086 | 6310.218 | 0.020532 | 0.087769 | 475.467
AirGrSupp - Cargo Loader_2018_25 | Orange | 2020 | AirGrSupp - Cargo Loader | 2018 | 25 | Diesel | 0 | 0 | 0 | 0 | 0 | 0 | 0 | 0 | 0 | 0 | 0 | 0 | 0 | 0 | 0 | 0 | #DIV/0!
AirGrSupp - Cargo Loader_2018_175 | Orange | 2020 | AirGrSupp - Cargo Loader | 2018 | 175 | Diesel | 5.1904e-06 | 6.2804e-06 | 7.4742e-06 | 0.00028721 | 5.4367e-05 | 0.052501 | 9.1821e-07 | 8.4475e-07 | 4.8524e-07 | 4.2851e-07 | 1703.3414 | 757.2262 | 1.5926 | 98338.4366 | 0.021147 | 0.18306 | 475.467
AirGrSupp - Cargo Loader_2018_300 | Orange | 2020 | AirGrSupp - Cargo Loader | 2018 | 300 | Diesel | 3.5994e-07 | 4.3552e-07 | 5.1831e-07 | 7.2259e-06 | 1.9953e-06 | 0.0040427 | 6.8429e-08 | 6.2955e-08 | 3.7366e-08 | 3.2996e-08 | 131.1608 | 25.2409 | 0.053086 | 7572.2615 | 0.019045 | 0.08725 | 475.467
AirGrSupp - Cargo Loader_2019_100 | Orange | 2020 | AirGrSupp - Cargo Loader | 2019 | 100 | Diesel | 1.374e-06 | 1.6625e-06 | 1.9785e-06 | 6.9924e-05 | 3.0087e-05 | 0.011832 | 2.0821e-07 | 1.9156e-07 | 1.0935e-07 | 9.6568e-08 | 383.8639 | 227.1678 | 0.47778 | 22161.4855 | 0.02484 | 0.44954 | 475.467
AirGrSupp - Cargo Loader_2019_175 | Orange | 2020 | AirGrSupp - Cargo Loader | 2019 | 175 | Diesel | 2.0441e-06 | 2.4734e-06 | 2.9435e-06 | 0.00013027 | 1.2218e-05 | 0.024903 | 4.1934e-07 | 3.8579e-07 | 2.3018e-07 | 2.0325e-07 | 807.9504 | 302.8905 | 0.63704 | 46645.1311 | 0.017558 | 0.086732 | 475.467
AirGrSupp - Cargo Loader_2019_600 | Orange | 2020 | AirGrSupp - Cargo Loader | 2019 | 600 | Diesel | 3.6502e-07 | 4.4167e-07 | 5.2562e-07 | 7.8817e-06 | 2.1818e-06 | 0.004447 | 7.41e-08 | 6.8172e-08 | 4.1103e-08 | 3.6296e-08 | 144.2769 | 25.2409 | 0.053086 | 8329.4877 | 0.017558 | 0.086732 | 475.467
AirGrSupp - Cargo Loader_2020_175 | Orange | 2020 | AirGrSupp - Cargo Loader | 2020 | 175 | Diesel | 2.9566e-06 | 3.5774e-06 | 4.2575e-06 | 0.00017405 | 5.6912e-05 | 0.030994 | 5.1878e-07 | 4.7728e-07 | 2.8647e-07 | 2.5297e-07 | 1005.566 | 479.5766 | 1.0086 | 58054.0052 | 0.020405 | 0.32461 | 475.467
AirGrSupp - Cargo Loader_2020_600 | Orange | 2020 | AirGrSupp - Cargo Loader | 2020 | 600 | Diesel | 9.8307e-07 | 1.1895e-06 | 1.4156e-06 | 2.2995e-05 | 6.3813e-06 | 0.013085 | 2.1458e-07 | 1.9742e-07 | 1.2095e-07 | 1.068e-07 | 424.5237 | 75.7226 | 0.15926 | 24508.8865 | 0.016071 | 0.086213 | 475.467
AirGrSupp - Cargo Loader_2021_175 | Orange | 2020 | AirGrSupp - Cargo Loader | 2021 | 175 | Diesel | 3.2417e-06 | 3.9224e-06 | 4.668e-06 | 0.00018114 | 7.4794e-05 | 0.031237 | 5.2609e-07 | 4.84e-07 | 2.887e-07 | 2.5495e-07 | 1013.4357 | 530.0583 | 1.1148 | 58508.3409 | 0.022199 | 0.42329 | 475.467
AirGrSupp - Cargo Tractor_1969_50 | Orange | 2020 | AirGrSupp - Cargo Tractor | 1969 | 50 | Diesel | 3.8148e-06 | 4.6159e-06 | 5.4933e-06 | 1.2684e-05 | 8.734e-06 | 0.00066742 | 1.2008e-06 | 1.1047e-06 | 6.0562e-09 | 5.4474e-09 | 21.6536 | 28.9251 | 0.042102 | 1041.3027 | 1.4678 | 2.7773 | 687.028
AirGrSupp - Cargo Tractor_1969_75 | Orange | 2020 | AirGrSupp - Cargo Tractor | 1969 | 75 | Diesel | 3.0551e-06 | 3.6967e-06 | 4.3993e-06 | 1.1984e-05 | 2.9275e-05 | 0.0010006 | 2.1464e-06 | 1.9747e-06 | 9.1592e-09 | 8.1666e-09 | 32.4627 | 28.9251 | 0.042102 | 1735.5045 | 0.7053 | 5.5856 | 687.028
AirGrSupp - Cargo Tractor_1972_25 | Orange | 2020 | AirGrSupp - Cargo Tractor | 1972 | 25 | Diesel | 0 | 0 | 0 | 0 | 0 | 0 | 0 | 0 | 0 | 0 | 0 | 0 | 0 | 0 | 0 | 0 | #DIV/0!
AirGrSupp - Cargo Tractor_1974_25 | Orange | 2020 | AirGrSupp - Cargo Tractor | 1974 | 25 | Diesel | 0 | 0 | 0 | 0 | 0 | 0 | 0 | 0 | 0 | 0 | 0 | 0 | 0 | 0 | 0 | 0 | #DIV/0!
AirGrSupp - Cargo Tractor_1981_25 | Orange | 2020 | AirGrSupp - Cargo Tractor | 1981 | 25 | Diesel | 0 | 0 | 0 | 0 | 0 | 0 | 0 | 0 | 0 | 0 | 0 | 0 | 0 | 0 | 0 | 0 | #DIV/0!
AirGrSupp - Cargo Tractor_1981_300 | Orange | 2020 | AirGrSupp - Cargo Tractor | 1981 | 300 | Diesel | 6.9815e-06 | 8.4476e-06 | 1.0053e-05 | 3.7592e-05 | 8.6649e-05 | 0.003502 | 4.9185e-06 | 4.5251e-06 | 3.2169e-08 | 2.8583e-08 | 113.6196 | 28.9251 | 0.042102 | 6074.2658 | 0.4605 | 4.7235 | 687.028
AirGrSupp - Cargo Tractor_1985_25 | Orange | 2020 | AirGrSupp - Cargo Tractor | 1985 | 25 | Diesel | 0 | 0 | 0 | 0 | 0 | 0 | 0 | 0 | 0 | 0 | 0 | 0 | 0 | 0 | 0 | 0 | #DIV/0!
AirGrSupp - Cargo Tractor_1985_300 | Orange | 2020 | AirGrSupp - Cargo Tractor | 1985 | 300 | Diesel | 7.0013e-06 | 8.4715e-06 | 1.0082e-05 | 3.9311e-05 | 9.2838e-05 | 0.0037522 | 5.2699e-06 | 4.8483e-06 | 3.4481e-08 | 3.0625e-08 | 121.7353 | 28.9251 | 0.042102 | 6508.1419 | 0.43102 | 4.7235 | 687.028
AirGrSupp - Cargo Tractor_1988_25 | Orange | 2020 | AirGrSupp - Cargo Tractor | 1988 | 25 | Diesel | 0 | 0 | 0 | 0 | 0 | 0 | 0 | 0 | 0 | 0 | 0 | 0 | 0 | 0 | 0 | 0 | #DIV/0!
AirGrSupp - Cargo Tractor_1989_300 | Orange | 2020 | AirGrSupp - Cargo Tractor | 1989 | 300 | Diesel | 1.5286e-06 | 1.8496e-06 | 2.2012e-06 | 7.1373e-06 | 1.9479e-05 | 0.0010596 | 1.0275e-06 | 9.4534e-07 | 9.7503e-09 | 8.648e-09 | 34.3764 | 9.1826 | 0.042102 | 1836.5127 | 0.33348 | 3.5121 | 218.1041
AirGrSupp - Cargo Tractor_1991_100 | Orange | 2020 | AirGrSupp - Cargo Tractor | 1991 | 100 | Diesel | 8.4527e-07 | 1.0228e-06 | 1.2172e-06 | 3.5058e-06 | 7.9241e-06 | 0.00040263 | 7.0956e-07 | 6.5279e-07 | 3.6972e-09 | 3.2862e-09 | 13.063 | 9.1826 | 0.042102 | 697.8748 | 0.48528 | 3.7598 | 218.1041
AirGrSupp - Cargo Tractor_1992_25 | Orange | 2020 | AirGrSupp - Cargo Tractor | 1992 | 25 | Diesel | 0 | 0 | 0 | 0 | 0 | 0 | 0 | 0 | 0 | 0 | 0 | 0 | 0 | 0 | 0 | 0 | #DIV/0!
AirGrSupp - Cargo Tractor_1993_25 | Orange | 2020 | AirGrSupp - Cargo Tractor | 1993 | 25 | Diesel | 0 | 0 | 0 | 0 | 0 | 0 | 0 | 0 | 0 | 0 | 0 | 0 | 0 | 0 | 0 | 0 | #DIV/0!
AirGrSupp - Cargo Tractor_1993_50 | Orange | 2020 | AirGrSupp - Cargo Tractor | 1993 | 50 | Diesel | 1.0541e-06 | 1.2755e-06 | 1.5179e-06 | 3.5818e-06 | 2.4329e-06 | 0.00018847 | 3.3908e-07 | 3.1195e-07 | 1.7109e-09 | 1.5383e-09 | 6.1147 | 9.1826 | 0.042102 | 293.842 | 1.4373 | 2.7416 | 218.1041
AirGrSupp - Cargo Tractor_1994_50 | Orange | 2020 | AirGrSupp - Cargo Tractor | 1994 | 50 | Diesel | 3.0306e-06 | 3.667e-06 | 4.3641e-06 | 1.0298e-05 | 6.9946e-06 | 0.00054185 | 9.7484e-07 | 8.9686e-07 | 4.9188e-09 | 4.4225e-09 | 17.5797 | 18.3651 | 0.084203 | 844.7958 | 1.4373 | 2.7416 | 218.1041
AirGrSupp - Cargo Tractor_1994_75 | Orange | 2020 | AirGrSupp - Cargo Tractor | 1994 | 75 | Diesel | 2.1951e-05 | 2.6561e-05 | 3.161e-05 | 9.1043e-05 | 0.00020578 | 0.010456 | 1.8427e-05 | 1.6952e-05 | 9.6013e-08 | 8.5341e-08 | 339.2357 | 318.1758 | 0.46312 | 18136.0221 | 0.48494 | 3.7571 | 687.028
AirGrSupp - Cargo Tractor_1994_175 | Orange | 2020 | AirGrSupp - Cargo Tractor | 1994 | 175 | Diesel | 7.2175e-06 | 8.7332e-06 | 1.0393e-05 | 3.37e-05 | 9.1975e-05 | 0.0050029 | 4.8517e-06 | 4.4636e-06 | 4.6038e-08 | 4.0833e-08 | 162.3137 | 57.8502 | 0.084203 | 8677.5225 | 0.33325 | 3.5096 | 687.028
AirGrSupp - Cargo Tractor_1995_50 | Orange | 2020 | AirGrSupp - Cargo Tractor | 1995 | 50 | Diesel | 1.5153e-06 | 1.8335e-06 | 2.182e-06 | 5.1489e-06 | 3.4973e-06 | 0.00027092 | 4.8742e-07 | 4.4843e-07 | 2.4594e-09 | 2.2113e-09 | 8.7899 | 9.1826 | 0.042102 | 422.3979 | 1.4373 | 2.7416 | 218.1041
AirGrSupp - Cargo Tractor_1995_100 | Orange | 2020 | AirGrSupp - Cargo Tractor | 1995 | 100 | Diesel | 2.4787e-05 | 2.9992e-05 | 3.5693e-05 | 0.0001028 | 0.00023237 | 0.011807 | 2.0807e-05 | 1.9142e-05 | 1.0842e-07 | 9.6366e-08 | 383.0604 | 260.3257 | 0.37892 | 20478.9532 | 0.48494 | 3.7571 | 687.028
AirGrSupp - Cargo Tractor_1995_300 | Orange | 2020 | AirGrSupp - Cargo Tractor | 1995 | 300 | Diesel | 1.605e-06 | 1.9421e-06 | 2.3112e-06 | 7.4942e-06 | 2.0453e-05 | 0.0011125 | 1.0789e-06 | 9.926e-07 | 1.0238e-08 | 9.0804e-09 | 36.0952 | 9.1826 | 0.042102 | 1928.3383 | 0.33348 | 3.5121 | 218.1041
AirGrSupp - Cargo Tractor_1996_75 | Orange | 2020 | AirGrSupp - Cargo Tractor | 1996 | 75 | Diesel | 3.4474e-05 | 4.1713e-05 | 4.9642e-05 | 0.00014298 | 0.00032318 | 0.016421 | 2.8939e-05 | 2.6624e-05 | 1.5079e-07 | 1.3403e-07 | 532.7634 | 441.6813 | 0.75783 | 28414.8307 | 0.48609 | 3.766 | 582.8227
AirGrSupp - Cargo Tractor_1996_300 | Orange | 2020 | AirGrSupp - Cargo Tractor | 1996 | 300 | Diesel | 2.6865e-06 | 3.2507e-06 | 3.8686e-06 | 9.3479e-06 | 5.8368e-05 | 0.0043359 | 1.6129e-06 | 1.4838e-06 | 4.0006e-08 | 3.5389e-08 | 140.6719 | 28.9251 | 0.042102 | 7520.5195 | 0.14313 | 2.5699 | 687.028
AirGrSupp - Cargo Tractor_1997_75 | Orange | 2020 | AirGrSupp - Cargo Tractor | 1997 | 75 | Diesel | 2.8883e-05 | 3.4948e-05 | 4.1592e-05 | 0.00011979 | 0.00027077 | 0.013758 | 2.4246e-05 | 2.2306e-05 | 1.2633e-07 | 1.1229e-07 | 446.3628 | 433.8761 | 0.63153 | 23863.187 | 0.48494 | 3.7571 | 687.028
AirGrSupp - Cargo Tractor_1998_75 | Orange | 2020 | AirGrSupp - Cargo Tractor | 1998 | 75 | Diesel | 4.8318e-05 | 5.8465e-05 | 6.9579e-05 | 0.0002004 | 0.00036446 | 0.023016 | 4.5067e-05 | 4.1462e-05 | 2.1134e-07 | 1.8785e-07 | 746.7211 | 616.6091 | 0.92624 | 40135.6495 | 0.48234 | 3.0068 | 665.7133
AirGrSupp - Cargo Tractor_1998_175 | Orange | 2020 | AirGrSupp - Cargo Tractor | 1998 | 175 | Diesel | 5.3479e-06 | 6.4709e-06 | 7.701e-06 | 2.497e-05 | 5.87e-05 | 0.003707 | 3.9943e-06 | 3.6748e-06 | 3.4112e-08 | 3.0256e-08 | 120.268 | 38.1076 | 0.084203 | 6211.5451 | 0.34495 | 3.1292 | 452.5661
AirGrSupp - Cargo Tractor_1998_300 | Orange | 2020 | AirGrSupp - Cargo Tractor | 1998 | 300 | Diesel | 2.0367e-06 | 2.4644e-06 | 2.9329e-06 | 6.8878e-06 | 4.306e-05 | 0.0030017 | 1.1166e-06 | 1.0273e-06 | 2.7692e-08 | 2.45e-08 | 97.3882 | 28.9251 | 0.042102 | 5206.5135 | 0.15673 | 2.7385 | 687.028
AirGrSupp - Cargo Tractor_1999_75 | Orange | 2020 | AirGrSupp - Cargo Tractor | 1999 | 75 | Diesel | 6.5836e-05 | 7.9662e-05 | 9.4804e-05 | 0.00027306 | 0.00049659 | 0.03136 | 6.1406e-05 | 5.6493e-05 | 2.8796e-07 | 2.5596e-07 | 1017.4413 | 732.3094 | 1.0946 | 54388.0589 | 0.48499 | 3.0233 | 668.9925
AirGrSupp - Cargo Tractor_1999_300 | Orange | 2020 | AirGrSupp - Cargo Tractor | 1999 | 300 | Diesel | 3.0998e-06 | 3.7508e-06 | 4.4638e-06 | 1.0786e-05 | 6.7348e-05 | 0.0050029 | 1.861e-06 | 1.7121e-06 | 4.6161e-08 | 4.0833e-08 | 162.3137 | 28.9251 | 0.042102 | 8677.5225 | 0.14313 | 2.5699 | 687.028
AirGrSupp - Cargo Tractor_2000_100 | Orange | 2020 | AirGrSupp - Cargo Tractor | 2000 | 100 | Diesel | 4.6691e-05 | 5.6496e-05 | 6.7235e-05 | 0.00019365 | 0.00035219 | 0.022241 | 4.3549e-05 | 4.0065e-05 | 2.0423e-07 | 1.8153e-07 | 721.5731 | 423.3162 | 0.67363 | 37595.7681 | 0.49759 | 3.1019 | 628.4125
AirGrSupp - Cargo Tractor_2000_300 | Orange | 2020 | AirGrSupp - Cargo Tractor | 2000 | 300 | Diesel | 7.8319e-06 | 9.4766e-06 | 1.1278e-05 | 2.7019e-05 | 0.00016877 | 0.012307 | 4.5781e-06 | 4.2118e-06 | 1.1355e-07 | 1.0045e-07 | 399.2918 | 86.7752 | 0.12631 | 21346.7054 | 0.147 | 2.6179 | 687.028
AirGrSupp - Cargo Tractor_2001_300 | Orange | 2020 | AirGrSupp - Cargo Tractor | 2001 | 300 | Diesel | 2.5839e-06 | 3.1266e-06 | 3.7209e-06 | 9.6356e-06 | 4.6786e-05 | 0.0044693 | 1.3415e-06 | 1.2342e-06 | 4.1243e-08 | 3.6478e-08 | 145.0003 | 28.9251 | 0.042102 | 7751.9201 | 0.13355 | 1.9985 | 687.028
AirGrSupp - Cargo Tractor_2002_25 | Orange | 2020 | AirGrSupp - Cargo Tractor | 2002 | 25 | Diesel | 1.2494e-05 | 1.5118e-05 | 1.7991e-05 | 4.3223e-05 | 3.0458e-05 | 0.0027809 | 4.3819e-06 | 4.0314e-06 | 2.5336e-08 | 2.2697e-08 | 90.2234 | 173.5505 | 0.25261 | 4338.7613 | 1.1537 | 2.3245 | 687.028
AirGrSupp - Cargo Tractor_2002_300 | Orange | 2020 | AirGrSupp - Cargo Tractor | 2002 | 300 | Diesel | 2.3735e-06 | 2.8719e-06 | 3.4178e-06 | 8.0296e-06 | 5.0202e-05 | 0.003502 | 1.3011e-06 | 1.197e-06 | 3.2307e-08 | 2.8583e-08 | 113.6196 | 28.9251 | 0.042102 | 6074.2658 | 0.15655 | 2.7366 | 687.028
AirGrSupp - Cargo Tractor_2003_100 | Orange | 2020 | AirGrSupp - Cargo Tractor | 2003 | 100 | Diesel | 8.7208e-07 | 1.0552e-06 | 1.2558e-06 | 3.6408e-06 | 6.63e-06 | 0.00042383 | 8.0836e-07 | 7.4369e-07 | 3.8923e-09 | 3.4592e-09 | 13.7505 | 9.1826 | 0.042102 | 734.6051 | 0.47564 | 2.9885 | 218.1041
AirGrSupp - Cargo Tractor_2003_175 | Orange | 2020 | AirGrSupp - Cargo Tractor | 2003 | 175 | Diesel | 2.542e-06 | 3.0758e-06 | 3.6604e-06 | 1.9173e-05 | 3.2903e-05 | 0.002885 | 1.8911e-06 | 1.7398e-06 | 2.6597e-08 | 2.3547e-08 | 93.6009 | 28.9251 | 0.042102 | 5004.038 | 0.20353 | 2.1773 | 687.028
AirGrSupp - Cargo Tractor_2004_100 | Orange | 2020 | AirGrSupp - Cargo Tractor | 2004 | 100 | Diesel | 2.8218e-06 | 3.4143e-06 | 4.0634e-06 | 1.9899e-05 | 3.0684e-05 | 0.0025348 | 2.6692e-06 | 2.4557e-06 | 2.3351e-08 | 2.0689e-08 | 82.239 | 57.8502 | 0.084203 | 4396.6114 | 0.25715 | 2.3109 | 687.028
AirGrSupp - Cargo Tractor_2004_600 | Orange | 2020 | AirGrSupp - Cargo Tractor | 2004 | 600 | Diesel | 2.7958e-06 | 3.383e-06 | 4.026e-06 | 1.1619e-05 | 4.853e-05 | 0.0055032 | 1.4338e-06 | 1.3191e-06 | 5.0796e-08 | 4.4916e-08 | 178.5451 | 28.9251 | 0.042102 | 9545.2748 | 0.11735 | 1.6835 | 687.028
AirGrSupp - Cargo Tractor_2005_175 | Orange | 2020 | AirGrSupp - Cargo Tractor | 2005 | 175 | Diesel | 2.8956e-06 | 3.5037e-06 | 4.1696e-06 | 3.2828e-05 | 4.6335e-05 | 0.0050696 | 2.1419e-06 | 1.9705e-06 | 4.6784e-08 | 4.1377e-08 | 164.4779 | 57.8502 | 0.084203 | 8793.2228 | 0.13194 | 1.7448 | 687.028
AirGrSupp - Cargo Tractor_2005_300 | Orange | 2020 | AirGrSupp - Cargo Tractor | 2005 | 300 | Diesel | 2.0565e-06 | 2.4884e-06 | 2.9614e-06 | 9.1966e-06 | 3.7557e-05 | 0.0041691 | 1.0632e-06 | 9.7815e-07 | 3.8484e-08 | 3.4028e-08 | 135.2615 | 28.9251 | 0.042102 | 7231.2688 | 0.11394 | 1.7198 | 687.028
AirGrSupp - Cargo Tractor_2005_600 | Orange | 2020 | AirGrSupp - Cargo Tractor | 2005 | 600 | Diesel | 6.0802e-06 | 7.357e-06 | 8.7555e-06 | 2.6483e-05 | 0.00010317 | 0.012674 | 3.1857e-06 | 2.9309e-06 | 1.17e-07 | 1.0344e-07 | 411.1948 | 57.8502 | 0.084203 | 21983.0571 | 0.11082 | 1.554 | 687.028
AirGrSupp - Cargo Tractor_2006_50 | Orange | 2020 | AirGrSupp - Cargo Tractor | 2006 | 50 | Diesel | 1.8019e-06 | 2.1803e-06 | 2.5947e-06 | 1.8566e-05 | 1.826e-05 | 0.0019466 | 1.61e-06 | 1.4812e-06 | 1.7944e-08 | 1.5888e-08 | 63.1564 | 86.7752 | 0.12631 | 3037.1329 | 0.2377 | 1.9908 | 687.028
AirGrSupp - Cargo Tractor_2006_175 | Orange | 2020 | AirGrSupp - Cargo Tractor | 2006 | 175 | Diesel | 1.1864e-06 | 1.4355e-06 | 1.7084e-06 | 1.4283e-05 | 2.0015e-05 | 0.0019511 | 1.2008e-06 | 1.1047e-06 | 1.8004e-08 | 1.5925e-08 | 63.3024 | 28.9251 | 0.042102 | 3384.2338 | 0.14045 | 1.9583 | 687.028
AirGrSupp - Cargo Tractor_2006_300 | Orange | 2020 | AirGrSupp - Cargo Tractor | 2006 | 300 | Diesel | 3.0741e-06 | 3.7197e-06 | 4.4268e-06 | 1.4158e-05 | 5.8124e-05 | 0.0065038 | 1.6227e-06 | 1.4929e-06 | 6.0038e-08 | 5.3083e-08 | 211.0079 | 57.8502 | 0.084203 | 11280.7793 | 0.10918 | 1.7061 | 687.028
AirGrSupp - Cargo Tractor_2007_75 | Orange | 2020 | AirGrSupp - Cargo Tractor | 2007 | 75 | Diesel | 3.9203e-06 | 4.7435e-06 | 5.6452e-06 | 4.8418e-05 | 6.8204e-05 | 0.0067039 | 4.0132e-06 | 3.6922e-06 | 6.1863e-08 | 5.4716e-08 | 217.5004 | 173.5505 | 0.25261 | 11627.8802 | 0.13508 | 1.9422 | 687.028
AirGrSupp - Cargo Tractor_2007_175 | Orange | 2020 | AirGrSupp - Cargo Tractor | 2007 | 175 | Diesel | 2.0105e-06 | 2.4327e-06 | 2.8951e-06 | 2.9021e-05 | 2.2576e-05 | 0.0046027 | 1.5909e-06 | 1.4636e-06 | 4.2494e-08 | 3.7566e-08 | 149.3286 | 57.8502 | 0.084203 | 7983.3207 | 0.1009 | 0.93639 | 687.028
AirGrSupp - Cargo Tractor_2007_300 | Orange | 2020 | AirGrSupp - Cargo Tractor | 2007 | 300 | Diesel | 1.6754e-06 | 2.0273e-06 | 2.4126e-06 | 8.2386e-06 | 1.8801e-05 | 0.0038356 | 9.2554e-07 | 8.515e-07 | 3.5411e-08 | 3.1305e-08 | 124.4405 | 28.9251 | 0.042102 | 6652.7673 | 0.1009 | 0.93579 | 687.028
AirGrSupp - Cargo Tractor_2007_600 | Orange | 2020 | AirGrSupp - Cargo Tractor | 2007 | 600 | Diesel | 2.2218e-06 | 2.6883e-06 | 3.1993e-06 | 1.0407e-05 | 2.4932e-05 | 0.0050863 | 1.2246e-06 | 1.1267e-06 | 4.6959e-08 | 4.1514e-08 | 165.019 | 28.9251 | 0.042102 | 8822.1479 | 0.1009 | 0.93579 | 687.028
AirGrSupp - Cargo Tractor_2008_100 | Orange | 2020 | AirGrSupp - Cargo Tractor | 2008 | 100 | Diesel | 1.8771e-06 | 2.2713e-06 | 2.703e-06 | 3.1778e-05 | 2.5972e-05 | 0.0045193 | 1.8502e-06 | 1.7022e-06 | 4.1727e-08 | 3.6886e-08 | 146.6234 | 86.7752 | 0.12631 | 7838.6954 | 0.095944 | 1.0971 | 687.028
AirGrSupp - Cargo Tractor_2008_600 | Orange | 2020 | AirGrSupp - Cargo Tractor | 2008 | 600 | Diesel | 6.0608e-06 | 7.3335e-06 | 8.7275e-06 | 2.954e-05 | 7.1003e-05 | 0.014592 | 3.4361e-06 | 3.1612e-06 | 1.3473e-07 | 1.191e-07 | 473.4151 | 57.8502 | 0.084203 | 25309.4407 | 0.095944 | 0.92893 | 687.028
AirGrSupp - Cargo Tractor_2009_25 | Orange | 2020 | AirGrSupp - Cargo Tractor | 2009 | 25 | Diesel | 0 | 0 | 0 | 0 | 0 | 0 | 0 | 0 | 0 | 0 | 0 | 0 | 0 | 0 | 0 | 0 | #DIV/0!
AirGrSupp - Cargo Tractor_2009_75 | Orange | 2020 | AirGrSupp - Cargo Tractor | 2009 | 75 | Diesel | 3.9412e-07 | 4.7689e-07 | 5.6753e-07 | 6.9392e-06 | 5.7074e-06 | 0.0010006 | 4.0146e-07 | 3.6934e-07 | 9.239e-09 | 8.1666e-09 | 32.4627 | 28.9251 | 0.042102 | 1735.5045 | 0.090987 | 1.0889 | 687.028
AirGrSupp - Cargo Tractor_2009_175 | Orange | 2020 | AirGrSupp - Cargo Tractor | 2009 | 175 | Diesel | 9.1962e-07 | 1.1127e-06 | 1.3242e-06 | 1.4323e-05 | 1.1283e-05 | 0.0023347 | 7.6244e-07 | 7.0145e-07 | 2.1558e-08 | 1.9055e-08 | 75.7464 | 28.9251 | 0.042102 | 4049.5105 | 0.090987 | 0.92258 | 687.028
AirGrSupp - Cargo Tractor_2009_300 | Orange | 2020 | AirGrSupp - Cargo Tractor | 2009 | 300 | Diesel | 1.2349e-06 | 1.4942e-06 | 1.7783e-06 | 6.5525e-06 | 1.5143e-05 | 0.0031352 | 7.231e-07 | 6.6525e-07 | 2.8949e-08 | 2.5589e-08 | 101.7166 | 28.9251 | 0.042102 | 5437.9141 | 0.090987 | 0.92206 | 687.028
AirGrSupp - Cargo Tractor_2010_25 | Orange | 2020 | AirGrSupp - Cargo Tractor | 2010 | 25 | Diesel | 0 | 0 | 0 | 0 | 0 | 0 | 0 | 0 | 0 | 0 | 0 | 0 | 0 | 0 | 0 | 0 | #DIV/0!
AirGrSupp - Cargo Tractor_2011_75 | Orange | 2020 | AirGrSupp - Cargo Tractor | 2011 | 75 | Diesel | 2.2943e-06 | 2.7761e-06 | 3.3038e-06 | 4.4073e-05 | 3.6727e-05 | 0.0065371 | 2.6794e-06 | 2.465e-06 | 6.037e-08 | 5.3355e-08 | 212.09 | 173.5505 | 0.25261 | 11338.6294 | 0.081072 | 1.0725 | 687.028
AirGrSupp - Cargo Tractor_2011_300 | Orange | 2020 | AirGrSupp - Cargo Tractor | 2011 | 300 | Diesel | 8.8443e-07 | 1.0702e-06 | 1.2736e-06 | 7.1164e-06 | 9.2437e-06 | 0.003502 | 6.9848e-08 | 6.426e-08 | 3.2352e-08 | 2.8583e-08 | 113.6196 | 28.9251 | 0.042102 | 6074.2658 | 0.058337 | 0.50389 | 687.028
AirGrSupp - Cargo Tractor_2011_600 | Orange | 2020 | AirGrSupp - Cargo Tractor | 2011 | 600 | Diesel | 1.6846e-06 | 2.0384e-06 | 2.4259e-06 | 1.307e-05 | 1.7607e-05 | 0.0066705 | 1.3304e-07 | 1.224e-07 | 6.1622e-08 | 5.4444e-08 | 216.4183 | 28.9251 | 0.042102 | 11570.03 | 0.058337 | 0.50389 | 687.028
AirGrSupp - Cargo Tractor_2012_25 | Orange | 2020 | AirGrSupp - Cargo Tractor | 2012 | 25 | Diesel | 0 | 0 | 0 | 0 | 0 | 0 | 0 | 0 | 0 | 0 | 0 | 0 | 0 | 0 | 0 | 0 | #DIV/0!
AirGrSupp - Cargo Tractor_2012_600 | Orange | 2020 | AirGrSupp - Cargo Tractor | 2012 | 600 | Diesel | 1.5798e-06 | 1.9116e-06 | 2.275e-06 | 1.2925e-05 | 1.7475e-05 | 0.0066705 | 1.305e-07 | 1.2006e-07 | 6.1625e-08 | 5.4444e-08 | 216.4183 | 28.9251 | 0.042102 | 11570.03 | 0.054708 | 0.50012 | 687.028
AirGrSupp - Cargo Tractor_2013_25 | Orange | 2020 | AirGrSupp - Cargo Tractor | 2013 | 25 | Diesel | 0 | 0 | 0 | 0 | 0 | 0 | 0 | 0 | 0 | 0 | 0 | 0 | 0 | 0 | 0 | 0 | #DIV/0!
AirGrSupp - Cargo Tractor_2013_75 | Orange | 2020 | AirGrSupp - Cargo Tractor | 2013 | 75 | Diesel | 1.0323e-06 | 1.249e-06 | 1.4865e-06 | 2.4026e-05 | 1.7786e-05 | 0.0036688 | 5.4259e-07 | 4.9919e-07 | 3.3889e-08 | 2.9944e-08 | 119.0301 | 115.7003 | 0.16841 | 6363.5165 | 0.064993 | 0.92549 | 687.028
AirGrSupp - Cargo Tractor_2013_300 | Orange | 2020 | AirGrSupp - Cargo Tractor | 2013 | 300 | Diesel | 7.7439e-07 | 9.3702e-07 | 1.1151e-06 | 6.9135e-06 | 9.1051e-06 | 0.003502 | 6.718e-08 | 6.1806e-08 | 3.2355e-08 | 2.8583e-08 | 113.6196 | 28.9251 | 0.042102 | 6074.2658 | 0.051079 | 0.49634 | 687.028
AirGrSupp - Cargo Tractor_2013_600 | Orange | 2020 | AirGrSupp - Cargo Tractor | 2013 | 600 | Diesel | 1.475e-06 | 1.7848e-06 | 2.1241e-06 | 1.278e-05 | 1.7343e-05 | 0.0066705 | 1.2796e-07 | 1.1772e-07 | 6.1628e-08 | 5.4444e-08 | 216.4183 | 28.9251 | 0.042102 | 11570.03 | 0.051079 | 0.49634 | 687.028
AirGrSupp - Cargo Tractor_2014_25 | Orange | 2020 | AirGrSupp - Cargo Tractor | 2014 | 25 | Diesel | 0 | 0 | 0 | 0 | 0 | 0 | 0 | 0 | 0 | 0 | 0 | 0 | 0 | 0 | 0 | 0 | #DIV/0!
AirGrSupp - Cargo Tractor_2014_75 | Orange | 2020 | AirGrSupp - Cargo Tractor | 2014 | 75 | Diesel | 3.2754e-06 | 3.9633e-06 | 4.7166e-06 | 8.0808e-05 | 6.0237e-05 | 0.012524 | 2.947e-07 | 2.7112e-07 | 1.1569e-07 | 1.0222e-07 | 406.3254 | 347.1009 | 0.50522 | 21722.7314 | 0.060412 | 0.9182 | 687.028
AirGrSupp - Cargo Tractor_2014_300 | Orange | 2020 | AirGrSupp - Cargo Tractor | 2014 | 300 | Diesel | 9.2377e-07 | 1.1178e-06 | 1.3302e-06 | 1.2975e-05 | 3.4315e-06 | 0.0066705 | 1.2542e-07 | 1.1539e-07 | 6.1645e-08 | 5.4444e-08 | 216.4183 | 57.8502 | 0.084203 | 11570.03 | 0.031989 | 0.098205 | 687.028
AirGrSupp - Cargo Tractor_2014_600 | Orange | 2020 | AirGrSupp - Cargo Tractor | 2014 | 600 | Diesel | 9.8151e-07 | 1.1876e-06 | 1.4134e-06 | 1.3425e-05 | 3.6459e-06 | 0.0070874 | 1.3326e-07 | 1.226e-07 | 6.5498e-08 | 5.7847e-08 | 229.9445 | 28.9251 | 0.042102 | 12293.1569 | 0.031989 | 0.098205 | 687.028
AirGrSupp - Cargo Tractor_2015_25 | Orange | 2020 | AirGrSupp - Cargo Tractor | 2015 | 25 | Diesel | 2.8549e-07 | 3.4544e-07 | 4.111e-07 | 5.9415e-06 | 4.6806e-06 | 0.00092697 | 1.9553e-08 | 1.7988e-08 | 8.5617e-09 | 7.5658e-09 | 30.0745 | 57.8502 | 0.084203 | 1446.2538 | 0.079089 | 1.0716 | 687.028
AirGrSupp - Cargo Tractor_2015_75 | Orange | 2020 | AirGrSupp - Cargo Tractor | 2015 | 75 | Diesel | 4.1511e-06 | 5.0228e-06 | 5.9776e-06 | 0.00014256 | 5.9237e-05 | 0.02243 | 5.0409e-07 | 4.6377e-07 | 2.0725e-07 | 1.8307e-07 | 727.7066 | 578.5015 | 0.84203 | 38904.226 | 0.042751 | 0.50418 | 687.028
AirGrSupp - Cargo Tractor_2016_25 | Orange | 2020 | AirGrSupp - Cargo Tractor | 2016 | 25 | Diesel | 2.5686e-07 | 3.1079e-07 | 3.6987e-07 | 5.6672e-06 | 4.6241e-06 | 0.00092697 | 1.8536e-08 | 1.7053e-08 | 8.5626e-09 | 7.5658e-09 | 30.0745 | 57.8502 | 0.084203 | 1446.2538 | 0.071157 | 1.0587 | 687.028
AirGrSupp - Cargo Tractor_2016_75 | Orange | 2020 | AirGrSupp - Cargo Tractor | 2016 | 75 | Diesel | 2.3549e-06 | 2.8494e-06 | 3.3911e-06 | 8.6635e-05 | 3.6261e-05 | 0.013841 | 2.9645e-07 | 2.7274e-07 | 1.279e-07 | 1.1297e-07 | 449.068 | 404.9511 | 0.58942 | 24007.8123 | 0.0393 | 0.50013 | 687.028
AirGrSupp - Cargo Tractor_2016_175 | Orange | 2020 | AirGrSupp - Cargo Tractor | 2016 | 175 | Diesel | 1.4315e-06 | 1.7321e-06 | 2.0613e-06 | 6.6969e-05 | 6.117e-06 | 0.01209 | 2.2579e-07 | 2.0773e-07 | 1.1174e-07 | 9.868e-08 | 392.2582 | 144.6254 | 0.21051 | 20970.6795 | 0.027349 | 0.096587 | 687.028
AirGrSupp - Cargo Tractor_2017_50 | Orange | 2020 | AirGrSupp - Cargo Tractor | 2017 | 50 | Diesel | 4.1993e-07 | 5.0812e-07 | 6.047e-07 | 9.9227e-06 | 8.4043e-06 | 0.0017056 | 3.2237e-08 | 2.9658e-08 | 1.5757e-08 | 1.3921e-08 | 55.337 | 57.8502 | 0.084203 | 2661.1069 | 0.063225 | 1.0457 | 687.028
AirGrSupp - Cargo Tractor_2017_75 | Orange | 2020 | AirGrSupp - Cargo Tractor | 2017 | 75 | Diesel | 3.8408e-06 | 4.6474e-06 | 5.5308e-06 | 0.00015251 | 6.4308e-05 | 0.024748 | 5.039e-07 | 4.6359e-07 | 2.2869e-07 | 2.0199e-07 | 802.912 | 665.2767 | 0.96834 | 42924.8115 | 0.03585 | 0.49607 | 687.028
AirGrSupp - Cargo Tractor_2017_175 | Orange | 2020 | AirGrSupp - Cargo Tractor | 2017 | 175 | Diesel | 1.4618e-06 | 1.7688e-06 | 2.105e-06 | 7.358e-05 | 6.7686e-06 | 0.013491 | 2.451e-07 | 2.2549e-07 | 1.2469e-07 | 1.1011e-07 | 437.7061 | 173.5505 | 0.25261 | 23400.3858 | 0.025029 | 0.095778 | 687.028
AirGrSupp - Cargo Tractor_2018_75 | Orange | 2020 | AirGrSupp - Cargo Tractor | 2018 | 75 | Diesel | 1.5438e-06 | 1.868e-06 | 2.223e-06 | 6.6765e-05 | 2.8366e-05 | 0.011006 | 2.1248e-07 | 1.9548e-07 | 1.0171e-07 | 8.9833e-08 | 357.0902 | 347.1009 | 0.50522 | 19090.5496 | 0.0324 | 0.49201 | 687.028
AirGrSupp - Cargo Tractor_2018_300 | Orange | 2020 | AirGrSupp - Cargo Tractor | 2018 | 300 | Diesel | 2.951e-07 | 3.5707e-07 | 4.2495e-07 | 5.491e-06 | 1.4933e-06 | 0.0030017 | 5.1866e-08 | 4.7716e-08 | 2.7744e-08 | 2.45e-08 | 97.3882 | 28.9251 | 0.042102 | 5206.5135 | 0.022709 | 0.094969 | 687.028
AirGrSupp - Cargo Tractor_2018_600 | Orange | 2020 | AirGrSupp - Cargo Tractor | 2018 | 600 | Diesel | 7.3776e-07 | 8.9268e-07 | 1.0624e-06 | 1.3564e-05 | 3.7332e-06 | 0.0075044 | 1.2966e-07 | 1.1929e-07 | 6.9359e-08 | 6.125e-08 | 243.4706 | 28.9251 | 0.042102 | 13016.2838 | 0.022709 | 0.094969 | 687.028
AirGrSupp - Cargo Tractor_2020_50 | Orange | 2020 | AirGrSupp - Cargo Tractor | 2020 | 50 | Diesel | 2.2773e-07 | 2.7555e-07 | 3.2793e-07 | 7.3114e-06 | 7.0366e-06 | 0.0014832 | 2.3153e-08 | 2.1301e-08 | 1.3706e-08 | 1.2105e-08 | 48.1192 | 57.8502 | 0.084203 | 2314.006 | 0.03943 | 1.0069 | 687.028
AirGrSupp - Cargo Tractor_2020_300 | Orange | 2020 | AirGrSupp - Cargo Tractor | 2020 | 300 | Diesel | 2.6089e-07 | 3.1568e-07 | 3.7569e-07 | 5.9078e-06 | 1.6309e-06 | 0.0033353 | 5.5087e-08 | 5.068e-08 | 3.0828e-08 | 2.7222e-08 | 108.2092 | 28.9251 | 0.042102 | 5785.015 | 0.018069 | 0.09335 | 687.028
AirGrSupp - Forklift_1969_100 | Orange | 2020 | AirGrSupp - Forklift | 1969 | 100 | Diesel | 3.6913e-06 | 4.4665e-06 | 5.3154e-06 | 1.4479e-05 | 3.5372e-05 | 0.0012089 | 2.5934e-06 | 2.3859e-06 | 1.1067e-08 | 9.8672e-09 | 39.2227 | 44.3817 | 0.13358 | 3802.0316 | 0.38899 | 3.0806 | 332.2453
AirGrSupp - Forklift_1969_175 | Orange | 2020 | AirGrSupp - Forklift | 1969 | 175 | Diesel | 5.0256e-06 | 6.081e-06 | 7.2369e-06 | 1.969e-05 | 5.6555e-05 | 0.0017951 | 3.5296e-06 | 3.2472e-06 | 1.6446e-08 | 1.4651e-08 | 58.2389 | 44.3817 | 0.13358 | 5621.681 | 0.35818 | 3.3312 | 332.2453
AirGrSupp - Forklift_1971_175 | Orange | 2020 | AirGrSupp - Forklift | 1971 | 175 | Diesel | 9.44e-07 | 1.1422e-06 | 1.3594e-06 | 4.4388e-06 | 1.184e-05 | 0.00040466 | 6.8201e-07 | 6.2745e-07 | 3.713e-09 | 3.3028e-09 | 13.1288 | 9.7115 | 0.044527 | 1262.4989 | 0.29958 | 3.1053 | 218.1041
AirGrSupp - Forklift_1975_50 | Orange | 2020 | AirGrSupp - Forklift | 1975 | 50 | Diesel | 5.9338e-07 | 7.1799e-07 | 8.5447e-07 | 1.973e-06 | 1.3586e-06 | 0.00010382 | 1.8678e-07 | 1.7183e-07 | 9.4203e-10 | 8.4733e-10 | 3.3682 | 9.7115 | 0.044527 | 291.3459 | 0.81602 | 1.544 | 218.1041
AirGrSupp - Forklift_1981_25 | Orange | 2020 | AirGrSupp - Forklift | 1981 | 25 | Diesel | 0 | 0 | 0 | 0 | 0 | 0 | 0 | 0 | 0 | 0 | 0 | 0 | 0 | 0 | 0 | 0 | #DIV/0!
AirGrSupp - Forklift_1981_75 | Orange | 2020 | AirGrSupp - Forklift | 1981 | 75 | Diesel | 1.0698e-06 | 1.2945e-06 | 1.5406e-06 | 4.1964e-06 | 1.0252e-05 | 0.00035038 | 7.5163e-07 | 6.915e-07 | 3.2074e-09 | 2.8598e-09 | 11.3678 | 17.3351 | 0.044527 | 1092.1101 | 0.39248 | 3.1083 | 389.3159
AirGrSupp - Forklift_1981_175 | Orange | 2020 | AirGrSupp - Forklift | 1981 | 175 | Diesel | 1.3859e-06 | 1.677e-06 | 1.9957e-06 | 7.4626e-06 | 1.7201e-05 | 0.0006952 | 9.764e-07 | 8.9829e-07 | 6.3859e-09 | 5.6742e-09 | 22.5551 | 17.3351 | 0.044527 | 2166.8851 | 0.25626 | 2.6285 | 389.3159
AirGrSupp - Forklift_1983_75 | Orange | 2020 | AirGrSupp - Forklift | 1983 | 75 | Diesel | 6.653e-07 | 8.0501e-07 | 9.5803e-07 | 2.6097e-06 | 6.3753e-06 | 0.00021789 | 4.6742e-07 | 4.3003e-07 | 1.9946e-09 | 1.7784e-09 | 7.0693 | 9.7115 | 0.044527 | 679.8071 | 0.39211 | 3.1053 | 218.1041
AirGrSupp - Forklift_1984_25 | Orange | 2020 | AirGrSupp - Forklift | 1984 | 25 | Diesel | 0 | 0 | 0 | 0 | 0 | 0 | 0 | 0 | 0 | 0 | 0 | 0 | 0 | 0 | 0 | 0 | #DIV/0!
AirGrSupp - Forklift_1984_50 | Orange | 2020 | AirGrSupp - Forklift | 1984 | 50 | Diesel | 1.6963e-06 | 2.0525e-06 | 2.4427e-06 | 5.6402e-06 | 3.8838e-06 | 0.00029678 | 5.3394e-07 | 4.9123e-07 | 2.693e-09 | 2.4223e-09 | 9.6287 | 17.3351 | 0.044527 | 832.0839 | 0.8168 | 1.5455 | 389.3159
AirGrSupp - Forklift_1985_25 | Orange | 2020 | AirGrSupp - Forklift | 1985 | 25 | Diesel | 0 | 0 | 0 | 0 | 0 | 0 | 0 | 0 | 0 | 0 | 0 | 0 | 0 | 0 | 0 | 0 | #DIV/0!
AirGrSupp - Forklift_1985_75 | Orange | 2020 | AirGrSupp - Forklift | 1985 | 75 | Diesel | 2.2884e-06 | 2.769e-06 | 3.2953e-06 | 8.9764e-06 | 2.1929e-05 | 0.00074948 | 1.6078e-06 | 1.4792e-06 | 6.8607e-09 | 6.1172e-09 | 24.3161 | 36.7581 | 0.13358 | 2352.521 | 0.38974 | 3.0865 | 275.1747
AirGrSupp - Forklift_1986_25 | Orange | 2020 | AirGrSupp - Forklift | 1986 | 25 | Diesel | 0 | 0 | 0 | 0 | 0 | 0 | 0 | 0 | 0 | 0 | 0 | 0 | 0 | 0 | 0 | 0 | #DIV/0!
AirGrSupp - Forklift_1986_300 | Orange | 2020 | AirGrSupp - Forklift | 1986 | 300 | Diesel | 2.711e-06 | 3.2803e-06 | 3.9039e-06 | 4.3745e-05 | 3.8779e-05 | 0.0016685 | 1.973e-06 | 1.8151e-06 | 1.5345e-08 | 1.3618e-08 | 54.1322 | 17.3351 | 0.044527 | 5200.5243 | 0.20886 | 2.4691 | 389.3159
AirGrSupp - Forklift_1987_100 | Orange | 2020 | AirGrSupp - Forklift | 1987 | 100 | Diesel | 1.4774e-06 | 1.7876e-06 | 2.1274e-06 | 5.7951e-06 | 1.4157e-05 | 0.00048386 | 1.038e-06 | 9.5493e-07 | 4.4292e-09 | 3.9492e-09 | 15.6983 | 17.3351 | 0.044527 | 1508.1521 | 0.39248 | 3.1083 | 389.3159
AirGrSupp - Forklift_1987_175 | Orange | 2020 | AirGrSupp - Forklift | 1987 | 175 | Diesel | 1.2661e-06 | 1.5319e-06 | 1.8231e-06 | 7.1087e-06 | 1.6788e-05 | 0.00067852 | 9.5297e-07 | 8.7673e-07 | 6.2353e-09 | 5.538e-09 | 22.0138 | 17.3351 | 0.044527 | 2114.8799 | 0.23985 | 2.6285 | 389.3159
AirGrSupp - Forklift_1988_25 | Orange | 2020 | AirGrSupp - Forklift | 1988 | 25 | Diesel | 0 | 0 | 0 | 0 | 0 | 0 | 0 | 0 | 0 | 0 | 0 | 0 | 0 | 0 | 0 | 0 | #DIV/0!
AirGrSupp - Forklift_1988_50 | Orange | 2020 | AirGrSupp - Forklift | 1988 | 50 | Diesel | 1.711e-06 | 2.0703e-06 | 2.4638e-06 | 5.8191e-06 | 3.9801e-06 | 0.00030915 | 5.5155e-07 | 5.0742e-07 | 2.8069e-09 | 2.5232e-09 | 10.0299 | 17.3351 | 0.044527 | 866.7541 | 0.7909 | 1.5205 | 389.3159
AirGrSupp - Forklift_1988_100 | Orange | 2020 | AirGrSupp - Forklift | 1988 | 100 | Diesel | 1.4943e-06 | 1.8081e-06 | 2.1517e-06 | 6.2101e-06 | 1.4042e-05 | 0.0007162 | 1.252e-06 | 1.1518e-06 | 6.5768e-09 | 5.8455e-09 | 23.2363 | 27.0466 | 0.089054 | 2217.8221 | 0.26995 | 2.0965 | 303.71
AirGrSupp - Forklift_1988_175 | Orange | 2020 | AirGrSupp - Forklift | 1988 | 175 | Diesel | 1.2496e-06 | 1.512e-06 | 1.7994e-06 | 5.8465e-06 | 1.5963e-05 | 0.00087158 | 8.3842e-07 | 7.7135e-07 | 8.0207e-09 | 7.1137e-09 | 28.2774 | 19.4231 | 0.089054 | 2719.2284 | 0.18412 | 1.9438 | 218.1041
AirGrSupp - Forklift_1989_100 | Orange | 2020 | AirGrSupp - Forklift | 1989 | 100 | Diesel | 8.7245e-07 | 1.0557e-06 | 1.2563e-06 | 3.6386e-06 | 8.2337e-06 | 0.00042268 | 7.2854e-07 | 6.7026e-07 | 3.8817e-09 | 3.4499e-09 | 13.7135 | 17.3351 | 0.044527 | 1317.4662 | 0.26532 | 2.0694 | 389.3159
AirGrSupp - Forklift_1990_100 | Orange | 2020 | AirGrSupp - Forklift | 1990 | 100 | Diesel | 2.3098e-06 | 2.7948e-06 | 3.3261e-06 | 9.6678e-06 | 2.1893e-05 | 0.0011313 | 1.9222e-06 | 1.7684e-06 | 1.039e-08 | 9.2333e-09 | 36.703 | 46.4697 | 0.17811 | 3554.9299 | 0.26032 | 2.0392 | 260.9071
AirGrSupp - Forklift_1990_175 | Orange | 2020 | AirGrSupp - Forklift | 1990 | 175 | Diesel | 1.1315e-06 | 1.3691e-06 | 1.6293e-06 | 5.3316e-06 | 1.4578e-05 | 0.00080644 | 7.5407e-07 | 6.9374e-07 | 7.4219e-09 | 6.582e-09 | 26.1639 | 17.3351 | 0.044527 | 2513.5868 | 0.18035 | 1.9204 | 389.3159
AirGrSupp - Forklift_1990_300 | Orange | 2020 | AirGrSupp - Forklift | 1990 | 300 | Diesel | 2.6883e-06 | 3.2528e-06 | 3.8711e-06 | 1.2927e-05 | 3.5336e-05 | 0.0020374 | 1.7435e-06 | 1.604e-06 | 1.8757e-08 | 1.6629e-08 | 66.1028 | 27.0466 | 0.089054 | 6352.3118 | 0.16956 | 1.8419 | 303.71
AirGrSupp - Forklift_1991_50 | Orange | 2020 | AirGrSupp - Forklift | 1991 | 50 | Diesel | 1.294e-06 | 1.5657e-06 | 1.8633e-06 | 4.4236e-06 | 3.1404e-06 | 0.00024732 | 4.2208e-07 | 3.8832e-07 | 2.2478e-09 | 2.0186e-09 | 8.024 | 17.3351 | 0.044527 | 693.4032 | 0.74768 | 1.4997 | 389.3159
AirGrSupp - Forklift_1991_75 | Orange | 2020 | AirGrSupp - Forklift | 1991 | 75 | Diesel | 6.5142e-07 | 7.8822e-07 | 9.3804e-07 | 2.7366e-06 | 6.2016e-06 | 0.00032257 | 5.4021e-07 | 4.9699e-07 | 2.9628e-09 | 2.6328e-09 | 10.4656 | 17.3351 | 0.044527 | 1005.4347 | 0.25959 | 2.0424 | 389.3159
AirGrSupp - Forklift_1991_175 | Orange | 2020 | AirGrSupp - Forklift | 1991 | 175 | Diesel | 6.9113e-07 | 8.3627e-07 | 9.9523e-07 | 3.2687e-06 | 8.944e-06 | 0.00049804 | 4.59e-07 | 4.2228e-07 | 4.5839e-09 | 4.065e-09 | 16.1585 | 9.7115 | 0.044527 | 1553.8448 | 0.17821 | 1.906 | 218.1041
AirGrSupp - Forklift_1992_25 | Orange | 2020 | AirGrSupp - Forklift | 1992 | 25 | Diesel | 0 | 0 | 0 | 0 | 0 | 0 | 0 | 0 | 0 | 0 | 0 | 0 | 0 | 0 | 0 | 0 | #DIV/0!
AirGrSupp - Forklift_1993_25 | Orange | 2020 | AirGrSupp - Forklift | 1993 | 25 | Diesel | 0 | 0 | 0 | 0 | 0 | 0 | 0 | 0 | 0 | 0 | 0 | 0 | 0 | 0 | 0 | 0 | #DIV/0!
AirGrSupp - Forklift_1994_300 | Orange | 2020 | AirGrSupp - Forklift | 1994 | 300 | Diesel | 8.3525e-07 | 1.0107e-06 | 1.2028e-06 | 3.9956e-06 | 1.0958e-05 | 0.00062256 | 5.4864e-07 | 5.0475e-07 | 5.7308e-09 | 5.0812e-09 | 20.1981 | 9.7115 | 0.044527 | 1942.306 | 0.1723 | 1.8681 | 218.1041
AirGrSupp - Forklift_1995_50 | Orange | 2020 | AirGrSupp - Forklift | 1995 | 50 | Diesel | 1.1943e-06 | 1.445e-06 | 1.7197e-06 | 4.1147e-06 | 3.0822e-06 | 0.00024732 | 3.9655e-07 | 3.6482e-07 | 2.2507e-09 | 2.0186e-09 | 8.024 | 17.3351 | 0.044527 | 693.4032 | 0.69005 | 1.4718 | 389.3159
AirGrSupp - Forklift_1995_75 | Orange | 2020 | AirGrSupp - Forklift | 1995 | 75 | Diesel | 2.308e-06 | 2.7927e-06 | 3.3235e-06 | 9.8454e-06 | 2.2381e-05 | 0.0011957 | 1.8855e-06 | 1.7347e-06 | 1.0986e-08 | 9.7595e-09 | 38.7947 | 52.0052 | 0.13358 | 3727.0424 | 0.24811 | 1.9884 | 389.3159
AirGrSupp - Forklift_1996_100 | Orange | 2020 | AirGrSupp - Forklift | 1996 | 100 | Diesel | 4.4984e-06 | 5.4431e-06 | 6.4777e-06 | 1.9266e-05 | 4.3831e-05 | 0.0023578 | 3.6602e-06 | 3.3674e-06 | 2.1664e-08 | 1.9244e-08 | 76.497 | 88.7634 | 0.26716 | 7411.7426 | 0.24317 | 1.9582 | 332.2453
AirGrSupp - Forklift_1996_175 | Orange | 2020 | AirGrSupp - Forklift | 1996 | 175 | Diesel | 1.8519e-06 | 2.2408e-06 | 2.6668e-06 | 8.93e-06 | 2.4529e-05 | 0.0014127 | 1.2069e-06 | 1.1104e-06 | 1.3005e-08 | 1.153e-08 | 45.8319 | 34.6702 | 0.089054 | 4403.1106 | 0.16851 | 1.8446 | 389.3159
AirGrSupp - Forklift_1996_300 | Orange | 2020 | AirGrSupp - Forklift | 1996 | 300 | Diesel | 8.5737e-07 | 1.0374e-06 | 1.2346e-06 | 2.9942e-06 | 1.8835e-05 | 0.0013904 | 4.6579e-07 | 4.2853e-07 | 1.2829e-08 | 1.1348e-08 | 45.1102 | 17.3351 | 0.044527 | 4333.7703 | 0.079264 | 1.4391 | 389.3159
AirGrSupp - Forklift_1996_600 | Orange | 2020 | AirGrSupp - Forklift | 1996 | 600 | Diesel | 2.3956e-06 | 2.8986e-06 | 3.4496e-06 | 8.5749e-06 | 5.3907e-05 | 0.0041823 | 1.4011e-06 | 1.289e-06 | 3.8596e-08 | 3.4136e-08 | 135.6914 | 34.6702 | 0.089054 | 13035.981 | 0.073627 | 1.3693 | 389.3159
AirGrSupp - Forklift_1997_50 | Orange | 2020 | AirGrSupp - Forklift | 1997 | 50 | Diesel | 1.2016e-06 | 1.4539e-06 | 1.7303e-06 | 4.1582e-06 | 3.2057e-06 | 0.00025968 | 4.0297e-07 | 3.7073e-07 | 2.3649e-09 | 2.1195e-09 | 8.4252 | 17.3351 | 0.044527 | 728.0734 | 0.66124 | 1.4579 | 389.3159
AirGrSupp - Forklift_1997_100 | Orange | 2020 | AirGrSupp - Forklift | 1997 | 100 | Diesel | 5.7886e-06 | 7.0042e-06 | 8.3356e-06 | 2.4894e-05 | 5.668e-05 | 0.00307 | 4.6907e-06 | 4.3155e-06 | 2.821e-08 | 2.5057e-08 | 99.6032 | 104.0105 | 0.26716 | 9568.9648 | 0.24237 | 1.9613 | 389.3159
AirGrSupp - Forklift_1997_175 | Orange | 2020 | AirGrSupp - Forklift | 1997 | 175 | Diesel | 2.8678e-06 | 3.4701e-06 | 4.1297e-06 | 1.3886e-05 | 3.2875e-05 | 0.0022135 | 2.0682e-06 | 1.9028e-06 | 2.0379e-08 | 1.8066e-08 | 71.8154 | 52.0052 | 0.13358 | 6899.3623 | 0.16654 | 1.5778 | 389.3159
AirGrSupp - Forklift_1997_300 | Orange | 2020 | AirGrSupp - Forklift | 1997 | 300 | Diesel | 5.084e-06 | 6.1517e-06 | 7.321e-06 | 1.7828e-05 | 0.00011224 | 0.0083424 | 2.7588e-06 | 2.5381e-06 | 7.6977e-08 | 6.809e-08 | 270.661 | 104.0105 | 0.26716 | 26002.6217 | 0.078337 | 1.4292 | 389.3159
AirGrSupp - Forklift_1998_25 | Orange | 2020 | AirGrSupp - Forklift | 1998 | 25 | Diesel | 0 | 0 | 0 | 0 | 0 | 0 | 0 | 0 | 0 | 0 | 0 | 0 | 0 | 0 | 0 | 0 | #DIV/0!
AirGrSupp - Forklift_1998_100 | Orange | 2020 | AirGrSupp - Forklift | 1998 | 100 | Diesel | 6.7703e-06 | 8.192e-06 | 9.7492e-06 | 2.9237e-05 | 5.3593e-05 | 0.0036336 | 6.07e-06 | 5.5844e-06 | 3.3392e-08 | 2.9657e-08 | 117.8896 | 131.0571 | 0.35622 | 11107.0891 | 0.24422 | 1.5977 | 367.9144
AirGrSupp - Forklift_1998_175 | Orange | 2020 | AirGrSupp - Forklift | 1998 | 175 | Diesel | 9.2564e-07 | 1.12e-06 | 1.3329e-06 | 4.5006e-06 | 1.0664e-05 | 0.00072301 | 6.6475e-07 | 6.1157e-07 | 6.6568e-09 | 5.9011e-09 | 23.4573 | 17.3351 | 0.044527 | 2253.5605 | 0.16457 | 1.5669 | 389.3159
AirGrSupp - Forklift_1998_300 | Orange | 2020 | AirGrSupp - Forklift | 1998 | 300 | Diesel | 8.3731e-07 | 1.0131e-06 | 1.2057e-06 | 2.9485e-06 | 1.8577e-05 | 0.0013904 | 4.538e-07 | 4.175e-07 | 1.283e-08 | 1.1348e-08 | 45.1102 | 17.3351 | 0.044527 | 4333.7703 | 0.07741 | 1.4194 | 389.3159
AirGrSupp - Forklift_1999_50 | Orange | 2020 | AirGrSupp - Forklift | 1999 | 50 | Diesel | 1.8502e-06 | 2.2387e-06 | 2.6643e-06 | 6.5489e-06 | 5.3343e-06 | 0.00051937 | 6.8343e-07 | 6.2876e-07 | 4.7463e-09 | 4.239e-09 | 16.8503 | 34.6702 | 0.089054 | 1456.1468 | 0.50908 | 1.213 | 389.3159
AirGrSupp - Forklift_1999_100 | Orange | 2020 | AirGrSupp - Forklift | 1999 | 100 | Diesel | 3.952e-06 | 4.782e-06 | 5.6909e-06 | 1.7139e-05 | 3.1443e-05 | 0.0021468 | 3.5279e-06 | 3.2457e-06 | 1.973e-08 | 1.7522e-08 | 69.6501 | 69.3403 | 0.17811 | 6691.3413 | 0.23664 | 1.5559 | 389.3159
AirGrSupp - Forklift_1999_600 | Orange | 2020 | AirGrSupp - Forklift | 1999 | 600 | Diesel | 1.0831e-06 | 1.3105e-06 | 1.5596e-06 | 3.9191e-06 | 2.47e-05 | 0.0019466 | 6.2694e-07 | 5.7678e-07 | 1.7964e-08 | 1.5888e-08 | 63.1542 | 17.3351 | 0.044527 | 6067.2784 | 0.071522 | 1.348 | 389.3159
AirGrSupp - Forklift_2000_50 | Orange | 2020 | AirGrSupp - Forklift | 2000 | 50 | Diesel | 2.0448e-06 | 2.4743e-06 | 2.9446e-06 | 7.2563e-06 | 5.9979e-06 | 0.00058738 | 7.5963e-07 | 6.9886e-07 | 5.3693e-09 | 4.7941e-09 | 19.0569 | 52.0052 | 0.13358 | 1646.8327 | 0.49749 | 1.206 | 389.3159
AirGrSupp - Forklift_2000_100 | Orange | 2020 | AirGrSupp - Forklift | 2000 | 100 | Diesel | 9.6391e-06 | 1.1663e-05 | 1.388e-05 | 4.1985e-05 | 7.7086e-05 | 0.0053003 | 8.5661e-06 | 7.8808e-06 | 4.8715e-08 | 4.326e-08 | 171.9625 | 200.3974 | 0.53432 | 16532.7874 | 0.23359 | 1.5439 | 375.0482
AirGrSupp - Forklift_2000_175 | Orange | 2020 | AirGrSupp - Forklift | 2000 | 175 | Diesel | 8.8259e-07 | 1.0679e-06 | 1.2709e-06 | 4.3285e-06 | 1.0273e-05 | 0.00070633 | 6.283e-07 | 5.7803e-07 | 6.5039e-09 | 5.7649e-09 | 22.916 | 17.3351 | 0.044527 | 2201.5553 | 0.16062 | 1.545 | 389.3159
AirGrSupp - Forklift_2000_300 | Orange | 2020 | AirGrSupp - Forklift | 2000 | 300 | Diesel | 1.6057e-06 | 1.943e-06 | 2.3123e-06 | 5.7769e-06 | 3.6447e-05 | 0.0028364 | 9.0131e-07 | 8.2921e-07 | 2.6176e-08 | 2.3151e-08 | 92.0247 | 34.6702 | 0.089054 | 8840.8914 | 0.072771 | 1.3651 | 389.3159
AirGrSupp - Forklift_2001_25 | Orange | 2020 | AirGrSupp - Forklift | 2001 | 25 | Diesel | 0 | 0 | 0 | 0 | 0 | 0 | 0 | 0 | 0 | 0 | 0 | 0 | 0 | 0 | 0 | 0 | #DIV/0!
AirGrSupp - Forklift_2001_50 | Orange | 2020 | AirGrSupp - Forklift | 2001 | 50 | Diesel | 7.3581e-07 | 8.9033e-07 | 1.0596e-06 | 2.618e-06 | 2.1969e-06 | 0.0002164 | 2.7496e-07 | 2.5297e-07 | 1.9787e-09 | 1.7663e-09 | 7.021 | 17.3351 | 0.044527 | 606.7278 | 0.4859 | 1.199 | 389.3159
AirGrSupp - Forklift_2001_100 | Orange | 2020 | AirGrSupp - Forklift | 2001 | 100 | Diesel | 3.9085e-06 | 4.7292e-06 | 5.6282e-06 | 1.71e-05 | 3.1422e-05 | 0.0021759 | 3.4574e-06 | 3.1808e-06 | 2e-08 | 1.7759e-08 | 70.5937 | 88.7634 | 0.26716 | 6849.5745 | 0.22862 | 1.519 | 332.2453
AirGrSupp - Forklift_2001_175 | Orange | 2020 | AirGrSupp - Forklift | 2001 | 175 | Diesel | 8.7175e-07 | 1.0548e-06 | 1.2553e-06 | 4.2943e-06 | 1.02e-05 | 0.00070633 | 6.1774e-07 | 5.6832e-07 | 6.5042e-09 | 5.7649e-09 | 22.916 | 17.3351 | 0.044527 | 2201.5553 | 0.15865 | 1.5341 | 389.3159
AirGrSupp - Forklift_2002_25 | Orange | 2020 | AirGrSupp - Forklift | 2002 | 25 | Diesel | 5.1305e-07 | 6.2079e-07 | 7.3879e-07 | 1.8305e-06 | 1.56e-06 | 0.00015457 | 1.929e-07 | 1.7747e-07 | 1.4137e-09 | 1.2616e-09 | 5.015 | 17.3351 | 0.044527 | 433.377 | 0.47431 | 1.1919 | 389.3159
AirGrSupp - Forklift_2002_100 | Orange | 2020 | AirGrSupp - Forklift | 2002 | 100 | Diesel | 2.8414e-06 | 3.4381e-06 | 4.0917e-06 | 1.2488e-05 | 2.2967e-05 | 0.0016017 | 2.5016e-06 | 2.3015e-06 | 1.4724e-08 | 1.3073e-08 | 51.9669 | 52.0052 | 0.13358 | 4992.5034 | 0.22803 | 1.5232 | 389.3159
AirGrSupp - Forklift_2002_175 | Orange | 2020 | AirGrSupp - Forklift | 2002 | 175 | Diesel | 7.1788e-06 | 8.6863e-06 | 1.0337e-05 | 3.5524e-05 | 8.445e-05 | 0.0058898 | 5.0631e-06 | 4.658e-06 | 5.4238e-08 | 4.8071e-08 | 191.0867 | 121.3456 | 0.31169 | 18357.8509 | 0.15668 | 1.5232 | 389.3159
AirGrSupp - Forklift_2002_300 | Orange | 2020 | AirGrSupp - Forklift | 2002 | 300 | Diesel | 5.7399e-07 | 6.9453e-07 | 8.2654e-07 | 2.057e-06 | 1.3003e-05 | 0.0010011 | 3.0948e-07 | 2.8472e-07 | 9.2384e-09 | 8.1708e-09 | 32.4793 | 17.3351 | 0.044527 | 3120.3146 | 0.073702 | 1.3798 | 389.3159
AirGrSupp - Forklift_2003_100 | Orange | 2020 | AirGrSupp - Forklift | 2003 | 100 | Diesel | 7.678e-06 | 9.2903e-06 | 1.1056e-05 | 3.39e-05 | 6.24e-05 | 0.0043833 | 6.7267e-06 | 6.1886e-06 | 4.0295e-08 | 3.5776e-08 | 142.2113 | 148.3922 | 0.40074 | 13619.1044 | 0.22588 | 1.5171 | 370.2924
AirGrSupp - Forklift_2004_50 | Orange | 2020 | AirGrSupp - Forklift | 2004 | 50 | Diesel | 5.5273e-07 | 6.6881e-07 | 7.9594e-07 | 3.293e-06 | 3.3385e-06 | 0.00036479 | 3.1525e-07 | 2.9003e-07 | 3.3561e-09 | 2.9774e-09 | 11.8353 | 34.6702 | 0.089054 | 1022.7698 | 0.21653 | 1.0808 | 389.3159
AirGrSupp - Forklift_2004_100 | Orange | 2020 | AirGrSupp - Forklift | 2004 | 100 | Diesel | 2.0873e-06 | 2.5256e-06 | 3.0057e-06 | 1.6412e-05 | 2.6e-05 | 0.0023113 | 1.972e-06 | 1.8142e-06 | 2.1306e-08 | 1.8864e-08 | 74.9864 | 79.0519 | 0.22264 | 7162.098 | 0.11676 | 1.2021 | 355.0735
AirGrSupp - Forklift_2004_175 | Orange | 2020 | AirGrSupp - Forklift | 2004 | 175 | Diesel | 1.6445e-06 | 1.9898e-06 | 2.3681e-06 | 1.8847e-05 | 2.9516e-05 | 0.0031757 | 1.3088e-06 | 1.2041e-06 | 2.9311e-08 | 2.592e-08 | 103.0316 | 69.3403 | 0.17811 | 9898.3313 | 0.066565 | 0.98738 | 389.3159
AirGrSupp - Forklift_2005_50 | Orange | 2020 | AirGrSupp - Forklift | 2005 | 50 | Diesel | 2.8989e-07 | 3.5077e-07 | 4.1744e-07 | 2.4983e-06 | 2.7474e-06 | 0.00030915 | 2.3068e-07 | 2.1223e-07 | 2.8495e-09 | 2.5232e-09 | 10.0299 | 17.3351 | 0.044527 | 866.7541 | 0.134 | 1.0496 | 389.3159
AirGrSupp - Forklift_2005_100 | Orange | 2020 | AirGrSupp - Forklift | 2005 | 100 | Diesel | 1.8507e-06 | 2.2393e-06 | 2.665e-06 | 2.0797e-05 | 3.1077e-05 | 0.0030366 | 1.8919e-06 | 1.7405e-06 | 2.802e-08 | 2.4785e-08 | 98.5206 | 121.3456 | 0.31169 | 9464.9543 | 0.078341 | 1.0872 | 389.3159
AirGrSupp - Forklift_2005_175 | Orange | 2020 | AirGrSupp - Forklift | 2005 | 175 | Diesel | 5.796e-07 | 7.0132e-07 | 8.3463e-07 | 8.1519e-06 | 1.1958e-05 | 0.0013848 | 4.7726e-07 | 4.3908e-07 | 1.2786e-08 | 1.1303e-08 | 44.9297 | 34.6702 | 0.089054 | 4316.4352 | 0.0538 | 0.91729 | 389.3159
AirGrSupp - Forklift_2006_50 | Orange | 2020 | AirGrSupp - Forklift | 2006 | 50 | Diesel | 9.9677e-07 | 1.2061e-06 | 1.4353e-06 | 1.1485e-05 | 1.3335e-05 | 0.0015272 | 1.0319e-06 | 9.4935e-07 | 1.409e-08 | 1.2465e-08 | 49.5479 | 104.0105 | 0.26716 | 4281.765 | 0.09327 | 1.0313 | 389.3159
AirGrSupp - Forklift_2006_100 | Orange | 2020 | AirGrSupp - Forklift | 2006 | 100 | Diesel | 1.6265e-06 | 1.968e-06 | 2.3421e-06 | 2.3785e-05 | 3.4553e-05 | 0.0035578 | 1.8022e-06 | 1.658e-06 | 3.2845e-08 | 2.9038e-08 | 115.4291 | 123.4335 | 0.35622 | 11031.8733 | 0.05907 | 1.0371 | 346.5129
AirGrSupp - Forklift_2006_175 | Orange | 2020 | AirGrSupp - Forklift | 2006 | 175 | Diesel | 6.0065e-07 | 7.2679e-07 | 8.6494e-07 | 8.637e-06 | 1.2713e-05 | 0.0014794 | 5.0039e-07 | 4.6036e-07 | 1.366e-08 | 1.2075e-08 | 47.9972 | 34.6702 | 0.089054 | 4611.1316 | 0.05219 | 0.91289 | 389.3159
AirGrSupp - Forklift_2007_25 | Orange | 2020 | AirGrSupp - Forklift | 2007 | 25 | Diesel | 0 | 0 | 0 | 0 | 0 | 0 | 0 | 0 | 0 | 0 | 0 | 0 | 0 | 0 | 0 | 0 | #DIV/0!
AirGrSupp - Forklift_2007_50 | Orange | 2020 | AirGrSupp - Forklift | 2007 | 50 | Diesel | 5.8751e-08 | 7.1088e-08 | 8.4601e-08 | 6.8615e-07 | 8.1056e-07 | 9.3434e-05 | 6.1895e-08 | 5.6943e-08 | 8.6208e-10 | 7.626e-10 | 3.0314 | 9.7115 | 0.044527 | 262.2113 | 0.089771 | 1.0236 | 218.1041
AirGrSupp - Forklift_2007_175 | Orange | 2020 | AirGrSupp - Forklift | 2007 | 175 | Diesel | 7.9294e-07 | 9.5946e-07 | 1.1418e-06 | 1.2882e-05 | 1.5542e-05 | 0.0020522 | 8.3974e-07 | 7.7256e-07 | 1.895e-08 | 1.675e-08 | 66.5826 | 52.0052 | 0.13358 | 6396.6449 | 0.049667 | 0.80451 | 389.3159
AirGrSupp - Forklift_2008_50 | Orange | 2020 | AirGrSupp - Forklift | 2008 | 50 | Diesel | 9.5372e-08 | 1.154e-07 | 1.3734e-07 | 1.8548e-06 | 2.313e-06 | 0.00027205 | 7.9989e-08 | 7.359e-08 | 2.5124e-09 | 2.2204e-09 | 8.8264 | 17.3351 | 0.044527 | 762.7436 | 0.050098 | 1.0041 | 389.3159
AirGrSupp - Forklift_2008_100 | Orange | 2020 | AirGrSupp - Forklift | 2008 | 100 | Diesel | 2.4198e-06 | 2.9279e-06 | 3.4844e-06 | 5.3276e-05 | 4.5203e-05 | 0.0082104 | 2.9837e-06 | 2.745e-06 | 7.5837e-08 | 6.7012e-08 | 266.3774 | 304.4079 | 0.80149 | 25434.972 | 0.038117 | 0.58847 | 379.8041
AirGrSupp - Forklift_2008_175 | Orange | 2020 | AirGrSupp - Forklift | 2008 | 175 | Diesel | 5.2779e-07 | 6.3863e-07 | 7.6002e-07 | 1.0282e-05 | 8.3553e-06 | 0.0017908 | 5.059e-07 | 4.6543e-07 | 1.6541e-08 | 1.4617e-08 | 58.1019 | 34.6702 | 0.089054 | 5581.8961 | 0.037884 | 0.49564 | 389.3159
AirGrSupp - Forklift_2008_300 | Orange | 2020 | AirGrSupp - Forklift | 2008 | 300 | Diesel | 3.2782e-07 | 3.9666e-07 | 4.7206e-07 | 2.1759e-06 | 5.1878e-06 | 0.0011123 | 2.2914e-07 | 2.1081e-07 | 1.0274e-08 | 9.0786e-09 | 36.0881 | 17.3351 | 0.044527 | 3467.0162 | 0.037884 | 0.49546 | 389.3159
AirGrSupp - Forklift_2009_100 | Orange | 2020 | AirGrSupp - Forklift | 2009 | 100 | Diesel | 2.907e-07 | 3.5175e-07 | 4.1861e-07 | 6.62e-06 | 5.6396e-06 | 0.0010289 | 3.6913e-07 | 3.396e-07 | 9.504e-09 | 8.3977e-09 | 33.3815 | 34.6702 | 0.089054 | 3206.99 | 0.036318 | 0.58229 | 389.3159
AirGrSupp - Forklift_2009_300 | Orange | 2020 | AirGrSupp - Forklift | 2009 | 300 | Diesel | 3.2999e-07 | 3.9928e-07 | 4.7518e-07 | 2.2654e-06 | 5.4233e-06 | 0.0011679 | 2.3706e-07 | 2.181e-07 | 1.0788e-08 | 9.5326e-09 | 37.8925 | 17.3351 | 0.044527 | 3640.367 | 0.036318 | 0.4933 | 389.3159
AirGrSupp - Forklift_2010_25 | Orange | 2020 | AirGrSupp - Forklift | 2010 | 25 | Diesel | 0 | 0 | 0 | 0 | 0 | 0 | 0 | 0 | 0 | 0 | 0 | 0 | 0 | 0 | 0 | 0 | #DIV/0!
AirGrSupp - Forklift_2010_100 | Orange | 2020 | AirGrSupp - Forklift | 2010 | 100 | Diesel | 2.8418e-07 | 3.4386e-07 | 4.0922e-07 | 6.7055e-06 | 5.7359e-06 | 0.0010511 | 3.7223e-07 | 3.4245e-07 | 9.7098e-09 | 8.5793e-09 | 34.1033 | 34.6702 | 0.089054 | 3276.3303 | 0.034752 | 0.5797 | 389.3159
AirGrSupp - Forklift_2010_175 | Orange | 2020 | AirGrSupp - Forklift | 2010 | 175 | Diesel | 1.9397e-07 | 2.347e-07 | 2.7931e-07 | 4.05e-06 | 3.3178e-06 | 0.00071745 | 1.9491e-07 | 1.7931e-07 | 6.6274e-09 | 5.8557e-09 | 23.2768 | 17.3351 | 0.044527 | 2236.2255 | 0.034752 | 0.49128 | 389.3159
AirGrSupp - Forklift_2011_25 | Orange | 2020 | AirGrSupp - Forklift | 2011 | 25 | Diesel | 0 | 0 | 0 | 0 | 0 | 0 | 0 | 0 | 0 | 0 | 0 | 0 | 0 | 0 | 0 | 0 | #DIV/0!
AirGrSupp - Forklift_2011_100 | Orange | 2020 | AirGrSupp - Forklift | 2011 | 100 | Diesel | 7.9978e-07 | 9.6773e-07 | 1.1517e-06 | 1.9592e-05 | 1.6829e-05 | 0.0030978 | 1.153e-06 | 1.0607e-06 | 2.8617e-08 | 2.5284e-08 | 100.5055 | 121.3456 | 0.31169 | 9655.6402 | 0.033186 | 0.57711 | 389.3159
AirGrSupp - Forklift_2011_175 | Orange | 2020 | AirGrSupp - Forklift | 2011 | 175 | Diesel | 6.1311e-07 | 7.4187e-07 | 8.8288e-07 | 1.3291e-05 | 1.0934e-05 | 0.0023748 | 6.734e-07 | 6.1953e-07 | 2.1938e-08 | 1.9383e-08 | 77.0482 | 52.0052 | 0.13358 | 7402.0796 | 0.033186 | 0.4891 | 389.3159
AirGrSupp - Forklift_2012_50 | Orange | 2020 | AirGrSupp - Forklift | 2012 | 50 | Diesel | 8.1496e-08 | 9.861e-08 | 1.1735e-07 | 1.7859e-06 | 2.4036e-06 | 0.0002906 | 8.3762e-08 | 7.7061e-08 | 2.6843e-09 | 2.3718e-09 | 9.4281 | 17.3351 | 0.044527 | 814.7488 | 0.040076 | 0.97685 | 389.3159
AirGrSupp - Forklift_2012_175 | Orange | 2020 | AirGrSupp - Forklift | 2012 | 175 | Diesel | 1.0733e-06 | 1.2987e-06 | 1.5456e-06 | 2.9644e-05 | 2.2435e-05 | 0.0048108 | 5.6712e-07 | 5.2175e-07 | 4.4446e-08 | 3.9265e-08 | 156.0812 | 138.6806 | 0.35622 | 14994.8452 | 0.028679 | 0.49543 | 389.3159
AirGrSupp - Forklift_2012_300 | Orange | 2020 | AirGrSupp - Forklift | 2012 | 300 | Diesel | 2.443e-07 | 2.956e-07 | 3.5179e-07 | 2.6284e-06 | 3.5355e-06 | 0.0013904 | 2.5141e-08 | 2.313e-08 | 1.2848e-08 | 1.1348e-08 | 45.1102 | 17.3351 | 0.044527 | 4333.7703 | 0.022585 | 0.27013 | 389.3159
AirGrSupp - Forklift_2013_25 | Orange | 2020 | AirGrSupp - Forklift | 2013 | 25 | Diesel | 0 | 0 | 0 | 0 | 0 | 0 | 0 | 0 | 0 | 0 | 0 | 0 | 0 | 0 | 0 | 0 | #DIV/0!
AirGrSupp - Forklift_2013_100 | Orange | 2020 | AirGrSupp - Forklift | 2013 | 100 | Diesel | 1.1135e-06 | 1.3474e-06 | 1.6035e-06 | 3.2525e-05 | 2.468e-05 | 0.0052335 | 6.9493e-07 | 6.3933e-07 | 4.8353e-08 | 4.2715e-08 | 169.7947 | 173.3508 | 0.44527 | 16312.3113 | 0.02735 | 0.50098 | 389.3159
AirGrSupp - Forklift_2013_175 | Orange | 2020 | AirGrSupp - Forklift | 2013 | 175 | Diesel | 1.4412e-07 | 1.7439e-07 | 2.0754e-07 | 3.8236e-06 | 2.9361e-06 | 0.0006952 | 1.2821e-08 | 1.1795e-08 | 6.4232e-09 | 5.6742e-09 | 22.5551 | 17.3351 | 0.044527 | 2166.8851 | 0.026648 | 0.44866 | 389.3159
AirGrSupp - Forklift_2013_300 | Orange | 2020 | AirGrSupp - Forklift | 2013 | 300 | Diesel | 8.6267e-07 | 1.0438e-06 | 1.2422e-06 | 9.6924e-06 | 1.3094e-05 | 0.0051723 | 9.2406e-08 | 8.5013e-08 | 4.7795e-08 | 4.2216e-08 | 167.8098 | 69.3403 | 0.17811 | 16121.6255 | 0.021439 | 0.26893 | 389.3159
AirGrSupp - Forklift_2014_50 | Orange | 2020 | AirGrSupp - Forklift | 2014 | 50 | Diesel | 6.3721e-08 | 7.7102e-08 | 9.1758e-08 | 1.5087e-06 | 1.2791e-06 | 0.00025968 | 4.9005e-09 | 4.5084e-09 | 2.399e-09 | 2.1195e-09 | 8.4252 | 17.3351 | 0.044527 | 728.0734 | 0.035065 | 0.58174 | 389.3159
AirGrSupp - Forklift_2014_100 | Orange | 2020 | AirGrSupp - Forklift | 2014 | 100 | Diesel | 1.2104e-06 | 1.4646e-06 | 1.743e-06 | 3.7e-05 | 2.8195e-05 | 0.0060066 | 1.2213e-07 | 1.1236e-07 | 5.5497e-08 | 4.9025e-08 | 194.8759 | 190.6859 | 0.4898 | 18721.8876 | 0.025903 | 0.49867 | 389.3159
AirGrSupp - Forklift_2014_175 | Orange | 2020 | AirGrSupp - Forklift | 2014 | 175 | Diesel | 1.6413e-07 | 1.9859e-07 | 2.3634e-07 | 4.548e-06 | 3.5079e-06 | 0.00083424 | 1.5145e-08 | 1.3933e-08 | 7.7081e-09 | 6.809e-09 | 27.0661 | 17.3351 | 0.044527 | 2600.2622 | 0.025289 | 0.4467 | 389.3159
AirGrSupp - Forklift_2014_300 | Orange | 2020 | AirGrSupp - Forklift | 2014 | 300 | Diesel | 3.8773e-07 | 4.6915e-07 | 5.5833e-07 | 6.6632e-06 | 1.7993e-06 | 0.0035872 | 6.3312e-08 | 5.8247e-08 | 3.3154e-08 | 2.9279e-08 | 116.3842 | 52.0052 | 0.13358 | 11181.1273 | 0.013894 | 0.053286 | 389.3159
AirGrSupp - Forklift_2015_25 | Orange | 2020 | AirGrSupp - Forklift | 2015 | 25 | Diesel | 3.5219e-08 | 4.2615e-08 | 5.0715e-08 | 8.7206e-07 | 7.5604e-07 | 0.00015457 | 2.8207e-09 | 2.5951e-09 | 1.4281e-09 | 1.2616e-09 | 5.015 | 17.3351 | 0.044527 | 433.377 | 0.03256 | 0.57765 | 389.3159
AirGrSupp - Forklift_2015_100 | Orange | 2020 | AirGrSupp - Forklift | 2015 | 100 | Diesel | 3.3772e-07 | 4.0864e-07 | 4.8631e-07 | 1.4091e-05 | 5.9684e-06 | 0.0023081 | 4.5547e-08 | 4.1903e-08 | 2.1329e-08 | 1.8838e-08 | 74.8829 | 86.6754 | 0.22264 | 7194.0587 | 0.018809 | 0.27471 | 389.3159
AirGrSupp - Forklift_2015_175 | Orange | 2020 | AirGrSupp - Forklift | 2015 | 175 | Diesel | 2.2321e-07 | 2.7009e-07 | 3.2143e-07 | 1.178e-05 | 1.0883e-06 | 0.0021802 | 3.8949e-08 | 3.5833e-08 | 2.015e-08 | 1.7794e-08 | 70.7327 | 52.0052 | 0.13358 | 6795.3518 | 0.013161 | 0.053031 | 389.3159
AirGrSupp - Forklift_2015_300 | Orange | 2020 | AirGrSupp - Forklift | 2015 | 300 | Diesel | 1.4805e-07 | 1.7914e-07 | 2.1319e-07 | 2.6263e-06 | 7.2183e-07 | 0.001446 | 2.5208e-08 | 2.3192e-08 | 1.3365e-08 | 1.1802e-08 | 46.9146 | 17.3351 | 0.044527 | 4507.1211 | 0.013161 | 0.053031 | 389.3159
AirGrSupp - Forklift_2016_175 | Orange | 2020 | AirGrSupp - Forklift | 2016 | 175 | Diesel | 9.4065e-07 | 1.1382e-06 | 1.3545e-06 | 4.2178e-05 | 1.6516e-05 | 0.0070633 | 1.339e-07 | 1.2319e-07 | 6.5275e-08 | 5.7649e-08 | 229.1596 | 208.021 | 0.53432 | 22015.553 | 0.017119 | 0.24841 | 389.3159
AirGrSupp - Forklift_2016_300 | Orange | 2020 | AirGrSupp - Forklift | 2016 | 300 | Diesel | 1.1292e-07 | 1.3663e-07 | 1.6261e-07 | 2.131e-06 | 5.8021e-07 | 0.0011679 | 2.0108e-08 | 1.85e-08 | 1.0795e-08 | 9.5326e-09 | 37.8925 | 17.3351 | 0.044527 | 3640.367 | 0.012428 | 0.052775 | 389.3159
AirGrSupp - Forklift_2017_50 | Orange | 2020 | AirGrSupp - Forklift | 2017 | 50 | Diesel | 3.2183e-08 | 3.8941e-08 | 4.6344e-08 | 8.8573e-07 | 8.0496e-07 | 0.00016694 | 2.8386e-09 | 2.6115e-09 | 1.5425e-09 | 1.3625e-09 | 5.4162 | 17.3351 | 0.044527 | 468.0472 | 0.027549 | 0.56948 | 389.3159
AirGrSupp - Forklift_2017_100 | Orange | 2020 | AirGrSupp - Forklift | 2017 | 100 | Diesel | 5.8421e-07 | 7.069e-07 | 8.4126e-07 | 2.7076e-05 | 1.1569e-05 | 0.004516 | 8.3702e-08 | 7.7005e-08 | 4.1735e-08 | 3.6859e-08 | 146.5178 | 156.0157 | 0.40074 | 14076.0859 | 0.016629 | 0.27215 | 389.3159
AirGrSupp - Forklift_2017_175 | Orange | 2020 | AirGrSupp - Forklift | 2017 | 175 | Diesel | 7.1854e-08 | 8.6943e-08 | 1.0347e-07 | 4.191e-06 | 3.9043e-07 | 0.00078975 | 1.3654e-08 | 1.2562e-08 | 7.2995e-09 | 6.4458e-09 | 25.6226 | 17.3351 | 0.044527 | 2461.5815 | 0.011695 | 0.052519 | 389.3159
AirGrSupp - Forklift_2017_300 | Orange | 2020 | AirGrSupp - Forklift | 2017 | 300 | Diesel | 1.3915e-07 | 1.6838e-07 | 2.0038e-07 | 2.7402e-06 | 7.5612e-07 | 0.0015294 | 2.6001e-08 | 2.3921e-08 | 1.4136e-08 | 1.2483e-08 | 49.6212 | 17.3351 | 0.044527 | 4767.1473 | 0.011695 | 0.052519 | 389.3159
AirGrSupp - Forklift_2018_100 | Orange | 2020 | AirGrSupp - Forklift | 2018 | 100 | Diesel | 3.9801e-07 | 4.816e-07 | 5.7314e-07 | 1.956e-05 | 8.3949e-06 | 0.0032925 | 5.9049e-08 | 5.4325e-08 | 3.0429e-08 | 2.6873e-08 | 106.8209 | 121.3456 | 0.31169 | 10262.368 | 0.015539 | 0.27087 | 389.3159
AirGrSupp - Forklift_2019_50 | Orange | 2020 | AirGrSupp - Forklift | 2019 | 50 | Diesel | 3.9007e-08 | 4.7198e-08 | 5.617e-08 | 1.2291e-06 | 1.1754e-06 | 0.00024732 | 3.8975e-09 | 3.5857e-09 | 2.2854e-09 | 2.0186e-09 | 8.024 | 17.3351 | 0.044527 | 693.4032 | 0.022539 | 0.5613 | 389.3159
AirGrSupp - Forklift_2019_100 | Orange | 2020 | AirGrSupp - Forklift | 2019 | 100 | Diesel | 3.1883e-07 | 3.8579e-07 | 4.5912e-07 | 1.6695e-05 | 7.1979e-06 | 0.0028364 | 4.9169e-08 | 4.5236e-08 | 2.6215e-08 | 2.3151e-08 | 92.0247 | 104.0105 | 0.26716 | 8840.8914 | 0.014449 | 0.26958 | 389.3159
AirGrSupp - Forklift_2019_175 | Orange | 2020 | AirGrSupp - Forklift | 2019 | 175 | Diesel | 5.9308e-08 | 7.1763e-08 | 8.5404e-08 | 3.8828e-06 | 3.6485e-07 | 0.00074526 | 1.2455e-08 | 1.1459e-08 | 6.8885e-09 | 6.0827e-09 | 24.179 | 17.3351 | 0.044527 | 2322.9009 | 0.01023 | 0.052008 | 389.3159
AirGrSupp - Forklift_2020_50 | Orange | 2020 | AirGrSupp - Forklift | 2020 | 50 | Diesel | 3.4671e-08 | 4.1952e-08 | 4.9926e-08 | 1.1875e-06 | 1.1668e-06 | 0.00024732 | 3.7435e-09 | 3.4441e-09 | 2.2855e-09 | 2.0186e-09 | 8.024 | 17.3351 | 0.044527 | 693.4032 | 0.020033 | 0.55721 | 389.3159
AirGrSupp - Forklift_2020_75 | Orange | 2020 | AirGrSupp - Forklift | 2020 | 75 | Diesel | 3.7571e-08 | 4.5461e-08 | 5.4102e-08 | 2.108e-06 | 9.1301e-07 | 0.00036151 | 6.0499e-09 | 5.5659e-09 | 3.3412e-09 | 2.9506e-09 | 11.7286 | 17.3351 | 0.044527 | 1126.7803 | 0.013359 | 0.2683 | 389.3159
AirGrSupp - Forklift_2020_175 | Orange | 2020 | AirGrSupp - Forklift | 2020 | 175 | Diesel | 1.0108e-07 | 1.2231e-07 | 1.4555e-07 | 7.0621e-06 | 6.6651e-07 | 0.0013682 | 2.2471e-08 | 2.0673e-08 | 1.2646e-08 | 1.1167e-08 | 44.3884 | 34.6702 | 0.089054 | 4264.43 | 0.0094968 | 0.051753 | 389.3159
AirGrSupp - Forklift_2021_50 | Orange | 2020 | AirGrSupp - Forklift | 2021 | 50 | Diesel | 2.947e-08 | 3.5659e-08 | 4.2437e-08 | 1.0094e-06 | 9.9182e-07 | 0.00021022 | 3.182e-09 | 2.9275e-09 | 1.9427e-09 | 1.7158e-09 | 6.8204 | 17.3351 | 0.044527 | 589.3928 | 0.020033 | 0.55721 | 389.3159
AirGrSupp - Forklift_2021_100 | Orange | 2020 | AirGrSupp - Forklift | 2021 | 100 | Diesel | 2.8554e-07 | 3.455e-07 | 4.1117e-07 | 1.6021e-05 | 6.9389e-06 | 0.0027474 | 4.5979e-08 | 4.2301e-08 | 2.5393e-08 | 2.2424e-08 | 89.1377 | 86.6754 | 0.22264 | 8563.5301 | 0.013359 | 0.2683 | 389.3159
AirGrSupp - Forklift_2021_300 | Orange | 2020 | AirGrSupp - Forklift | 2021 | 300 | Diesel | 8.2178e-08 | 9.9436e-08 | 1.1834e-07 | 1.9563e-06 | 5.4188e-07 | 0.0011123 | 1.8189e-08 | 1.6734e-08 | 1.0282e-08 | 9.0786e-09 | 36.0881 | 17.3351 | 0.044527 | 3467.0162 | 0.0094968 | 0.051753 | 389.3159
AirGrSupp - Lift_1982_25 | Orange | 2020 | AirGrSupp - Lift | 1982 | 25 | Diesel | 0 | 0 | 0 | 0 | 0 | 0 | 0 | 0 | 0 | 0 | 0 | 0 | 0 | 0 | 0 | 0 | #DIV/0!
AirGrSupp - Lift_1986_100 | Orange | 2020 | AirGrSupp - Lift | 1986 | 100 | Diesel | 1.6925e-06 | 2.0479e-06 | 2.4372e-06 | 6.6388e-06 | 1.6218e-05 | 0.00055431 | 1.1891e-06 | 1.094e-06 | 5.0741e-09 | 4.5242e-09 | 17.984 | 10.3763 | 0.047575 | 1037.6348 | 0.65351 | 5.1755 | 218.1041
AirGrSupp - Lift_1986_300 | Orange | 2020 | AirGrSupp - Lift | 1986 | 300 | Diesel | 2.702e-06 | 3.2694e-06 | 3.8909e-06 | 4.36e-05 | 3.865e-05 | 0.0016629 | 1.9664e-06 | 1.8091e-06 | 1.5294e-08 | 1.3573e-08 | 53.9521 | 10.3763 | 0.047575 | 3112.9044 | 0.34777 | 4.1112 | 218.1041
AirGrSupp - Lift_1997_25 | Orange | 2020 | AirGrSupp - Lift | 1997 | 25 | Diesel | 0 | 0 | 0 | 0 | 0 | 0 | 0 | 0 | 0 | 0 | 0 | 0 | 0 | 0 | 0 | 0 | #DIV/0!
AirGrSupp - Lift_1997_50 | Orange | 2020 | AirGrSupp - Lift | 1997 | 50 | Diesel | 1.5139e-06 | 1.8318e-06 | 2.18e-06 | 5.221e-06 | 3.9358e-06 | 0.00031648 | 5.0377e-07 | 4.6347e-07 | 2.8806e-09 | 2.5831e-09 | 10.268 | 19.7151 | 0.047575 | 532.3066 | 1.1395 | 2.4483 | 414.3979
AirGrSupp - Lift_1998_50 | Orange | 2020 | AirGrSupp - Lift | 1998 | 50 | Diesel | 8.0686e-07 | 9.763e-07 | 1.1619e-06 | 2.7891e-06 | 2.135e-06 | 0.00017255 | 2.6991e-07 | 2.4832e-07 | 1.5711e-09 | 1.4083e-09 | 5.5981 | 10.3763 | 0.047575 | 290.5377 | 1.1127 | 2.4332 | 218.1041
AirGrSupp - Lift_1998_175 | Orange | 2020 | AirGrSupp - Lift | 1998 | 175 | Diesel | 2.0995e-06 | 2.5404e-06 | 3.0232e-06 | 9.0107e-06 | 1.6497e-05 | 0.0011071 | 1.8941e-06 | 1.7426e-06 | 1.0173e-08 | 9.0359e-09 | 35.9184 | 19.7151 | 0.047575 | 2070.0814 | 0.40635 | 2.6389 | 414.3979
AirGrSupp - Lift_1999_100 | Orange | 2020 | AirGrSupp - Lift | 1999 | 100 | Diesel | 3.6922e-06 | 4.4676e-06 | 5.3168e-06 | 1.5916e-05 | 2.9166e-05 | 0.0019717 | 3.3163e-06 | 3.051e-06 | 1.8118e-08 | 1.6093e-08 | 63.969 | 39.4301 | 0.09515 | 3686.7164 | 0.40126 | 2.6195 | 414.3979
AirGrSupp - Lift_2000_25 | Orange | 2020 | AirGrSupp - Lift | 2000 | 25 | Diesel | 0 | 0 | 0 | 0 | 0 | 0 | 0 | 0 | 0 | 0 | 0 | 0 | 0 | 0 | 0 | 0 | #DIV/0!
AirGrSupp - Lift_2000_50 | Orange | 2020 | AirGrSupp - Lift | 2000 | 50 | Diesel | 1.5575e-06 | 1.8846e-06 | 2.2429e-06 | 5.5082e-06 | 4.4636e-06 | 0.0004337 | 5.7421e-07 | 5.2827e-07 | 3.9631e-09 | 3.5398e-09 | 14.071 | 19.7151 | 0.047575 | 729.4573 | 0.85549 | 2.0262 | 414.3979
AirGrSupp - Lift_2000_100 | Orange | 2020 | AirGrSupp - Lift | 2000 | 100 | Diesel | 1.8071e-05 | 2.1866e-05 | 2.6022e-05 | 7.8252e-05 | 0.00014351 | 0.009774 | 1.6157e-05 | 1.4864e-05 | 8.9824e-08 | 7.9774e-08 | 317.1082 | 216.8657 | 0.52333 | 18275.8615 | 0.39616 | 2.6002 | 414.3979
AirGrSupp - Lift_2001_100 | Orange | 2020 | AirGrSupp - Lift | 2001 | 100 | Diesel | 1.0125e-05 | 1.2252e-05 | 1.4581e-05 | 4.4047e-05 | 8.0852e-05 | 0.0055478 | 9.0102e-06 | 8.2894e-06 | 5.0989e-08 | 4.5281e-08 | 179.993 | 128.6667 | 0.33303 | 10238.1942 | 0.39624 | 2.6149 | 386.3559
AirGrSupp - Lift_2001_300 | Orange | 2020 | AirGrSupp - Lift | 2001 | 300 | Diesel | 1.3061e-06 | 1.5804e-06 | 1.8808e-06 | 4.6332e-06 | 2.9231e-05 | 0.0022142 | 7.0637e-07 | 6.4986e-07 | 2.0432e-08 | 1.8072e-08 | 71.8368 | 19.7151 | 0.047575 | 4140.1628 | 0.1264 | 2.3379 | 414.3979
AirGrSupp - Lift_2002_300 | Orange | 2020 | AirGrSupp - Lift | 2002 | 300 | Diesel | 1.2891e-06 | 1.5598e-06 | 1.8563e-06 | 4.5944e-06 | 2.9012e-05 | 0.0022142 | 6.9622e-07 | 6.4052e-07 | 2.0433e-08 | 1.8072e-08 | 71.8368 | 19.7151 | 0.047575 | 4140.1628 | 0.12475 | 2.3203 | 414.3979
AirGrSupp - Lift_2003_175 | Orange | 2020 | AirGrSupp - Lift | 2003 | 175 | Diesel | 4.1233e-06 | 4.9892e-06 | 5.9376e-06 | 1.8108e-05 | 3.3299e-05 | 0.0023196 | 3.6331e-06 | 3.3424e-06 | 2.1322e-08 | 1.8932e-08 | 75.2576 | 39.4301 | 0.09515 | 4337.3134 | 0.38089 | 2.5421 | 414.3979
AirGrSupp - Lift_2004_100 | Orange | 2020 | AirGrSupp - Lift | 2004 | 100 | Diesel | 1.8934e-06 | 2.291e-06 | 2.7265e-06 | 1.473e-05 | 2.3278e-05 | 0.002056 | 1.789e-06 | 1.6459e-06 | 1.8952e-08 | 1.6781e-08 | 66.7056 | 39.4301 | 0.09515 | 3844.4369 | 0.19733 | 2.0049 | 414.3979
AirGrSupp - Lift_2004_175 | Orange | 2020 | AirGrSupp - Lift | 2004 | 175 | Diesel | 7.9639e-07 | 9.6363e-07 | 1.1468e-06 | 8.9652e-06 | 1.3995e-05 | 0.0014972 | 6.2905e-07 | 5.7872e-07 | 1.3819e-08 | 1.222e-08 | 48.5754 | 19.7151 | 0.047575 | 2799.5387 | 0.11398 | 1.6553 | 414.3979
AirGrSupp - Lift_2005_50 | Orange | 2020 | AirGrSupp - Lift | 2005 | 50 | Diesel | 9.6542e-07 | 1.1682e-06 | 1.3902e-06 | 8.2429e-06 | 8.9119e-06 | 0.00099634 | 7.5815e-07 | 6.9749e-07 | 9.1827e-09 | 8.132e-09 | 32.3252 | 39.4301 | 0.09515 | 1675.7802 | 0.23082 | 1.7609 | 414.3979
AirGrSupp - Lift_2005_100 | Orange | 2020 | AirGrSupp - Lift | 2005 | 100 | Diesel | 1.0266e-06 | 1.2422e-06 | 1.4783e-06 | 1.1361e-05 | 1.6925e-05 | 0.0016448 | 1.0443e-06 | 9.6073e-07 | 1.5176e-08 | 1.3425e-08 | 53.3645 | 39.4301 | 0.09515 | 3075.5495 | 0.13374 | 1.8222 | 414.3979
AirGrSupp - Lift_2006_50 | Orange | 2020 | AirGrSupp - Lift | 2006 | 50 | Diesel | 1.1883e-06 | 1.4378e-06 | 1.7111e-06 | 1.3523e-05 | 1.545e-05 | 0.0017582 | 1.2106e-06 | 1.1137e-06 | 1.622e-08 | 1.4351e-08 | 57.0444 | 59.1452 | 0.14273 | 2957.2591 | 0.16099 | 1.7299 | 414.3979
AirGrSupp - Lift_2006_100 | Orange | 2020 | AirGrSupp - Lift | 2006 | 100 | Diesel | 3.7658e-07 | 4.5566e-07 | 5.4228e-07 | 5.4003e-06 | 7.8194e-06 | 0.00080132 | 4.1331e-07 | 3.8025e-07 | 7.3973e-09 | 6.5403e-09 | 25.9981 | 19.7151 | 0.047575 | 1498.3446 | 0.1007 | 1.728 | 414.3979
AirGrSupp - Lift_2007_75 | Orange | 2020 | AirGrSupp - Lift | 2007 | 75 | Diesel | 5.7201e-07 | 6.9213e-07 | 8.2369e-07 | 8.3816e-06 | 1.218e-05 | 0.0012547 | 6.3443e-07 | 5.8367e-07 | 1.1583e-08 | 1.0241e-08 | 40.7075 | 39.4301 | 0.09515 | 2346.0923 | 0.097686 | 1.719 | 414.3979
AirGrSupp - Lift_2007_300 | Orange | 2020 | AirGrSupp - Lift | 2007 | 300 | Diesel | 6.7041e-07 | 8.1119e-07 | 9.6539e-07 | 4.191e-06 | 9.9169e-06 | 0.0021087 | 4.4656e-07 | 4.1084e-07 | 1.9476e-08 | 1.7211e-08 | 68.416 | 19.7151 | 0.047575 | 3943.0122 | 0.068122 | 0.83279 | 414.3979
AirGrSupp - Lift_2008_100 | Orange | 2020 | AirGrSupp - Lift | 2008 | 100 | Diesel | 9.2922e-07 | 1.1244e-06 | 1.3381e-06 | 1.9913e-05 | 1.6839e-05 | 0.0030471 | 1.1192e-06 | 1.0297e-06 | 2.8144e-08 | 2.487e-08 | 98.8611 | 59.1452 | 0.14273 | 5697.6526 | 0.065343 | 0.97859 | 414.3979
AirGrSupp - Lift_2009_25 | Orange | 2020 | AirGrSupp - Lift | 2009 | 25 | Diesel | 1.0158e-07 | 1.2291e-07 | 1.4627e-07 | 1.9868e-06 | 2.4876e-06 | 0.00029304 | 8.5777e-08 | 7.8914e-08 | 2.7063e-09 | 2.3918e-09 | 9.5074 | 19.7151 | 0.047575 | 492.8765 | 0.082571 | 1.6712 | 414.3979
AirGrSupp - Lift_2009_100 | Orange | 2020 | AirGrSupp - Lift | 2009 | 100 | Diesel | 2.4598e-06 | 2.9763e-06 | 3.5421e-06 | 5.4561e-05 | 4.6335e-05 | 0.0084244 | 2.7312e-06 | 2.5127e-06 | 7.7814e-08 | 6.8759e-08 | 273.3219 | 177.4355 | 0.42818 | 15752.3337 | 0.062564 | 0.97399 | 414.3979
AirGrSupp - Lift_2009_175 | Orange | 2020 | AirGrSupp - Lift | 2009 | 175 | Diesel | 5.2336e-07 | 6.3326e-07 | 7.5363e-07 | 1.0272e-05 | 8.3544e-06 | 0.0017924 | 5.0417e-07 | 4.6384e-07 | 1.6556e-08 | 1.463e-08 | 58.1536 | 19.7151 | 0.047575 | 3351.5604 | 0.062564 | 0.82539 | 414.3979
AirGrSupp - Lift_2010_50 | Orange | 2020 | AirGrSupp - Lift | 2010 | 50 | Diesel | 7.0735e-07 | 8.5589e-07 | 1.0186e-06 | 1.4237e-05 | 1.8177e-05 | 0.0021568 | 6.179e-07 | 5.6847e-07 | 1.9919e-08 | 1.7603e-08 | 69.9745 | 78.8602 | 0.1903 | 3627.5712 | 0.078125 | 1.6591 | 414.3979
AirGrSupp - Lift_2010_100 | Orange | 2020 | AirGrSupp - Lift | 2010 | 100 | Diesel | 2.9418e-07 | 3.5596e-07 | 4.2362e-07 | 6.7672e-06 | 5.7718e-06 | 0.0010544 | 3.7685e-07 | 3.467e-07 | 9.7394e-09 | 8.6057e-09 | 34.208 | 19.7151 | 0.047575 | 1971.5061 | 0.059785 | 0.96939 | 414.3979
AirGrSupp - Lift_2011_25 | Orange | 2020 | AirGrSupp - Lift | 2011 | 25 | Diesel | 9.0638e-08 | 1.0967e-07 | 1.3052e-07 | 1.882e-06 | 2.4516e-06 | 0.00029304 | 8.7469e-08 | 8.0471e-08 | 2.7066e-09 | 2.3918e-09 | 9.5074 | 19.7151 | 0.047575 | 492.8765 | 0.073679 | 1.647 | 414.3979
AirGrSupp - Lift_2011_100 | Orange | 2020 | AirGrSupp - Lift | 2011 | 100 | Diesel | 6.3956e-07 | 7.7387e-07 | 9.2097e-07 | 1.5289e-05 | 1.3097e-05 | 0.002404 | 9.0241e-07 | 8.3021e-07 | 2.2207e-08 | 1.9621e-08 | 77.9942 | 59.1452 | 0.14273 | 4495.0339 | 0.057006 | 0.9648 | 414.3979
AirGrSupp - Lift_2011_300 | Orange | 2020 | AirGrSupp - Lift | 2011 | 300 | Diesel | 9.6351e-07 | 1.1658e-06 | 1.3875e-06 | 9.7041e-06 | 1.2962e-05 | 0.005061 | 9.3312e-08 | 8.5847e-08 | 4.6763e-08 | 4.1307e-08 | 164.1984 | 39.4301 | 0.09515 | 9463.2292 | 0.040794 | 0.45356 | 414.3979
AirGrSupp - Lift_2012_50 | Orange | 2020 | AirGrSupp - Lift | 2012 | 50 | Diesel | 3.3727e-07 | 4.0809e-07 | 4.8566e-07 | 7.2452e-06 | 9.6372e-06 | 0.0011604 | 3.3869e-07 | 3.1159e-07 | 1.0719e-08 | 9.4714e-09 | 37.6493 | 59.1452 | 0.14273 | 1951.791 | 0.069233 | 1.635 | 414.3979
AirGrSupp - Lift_2012_100 | Orange | 2020 | AirGrSupp - Lift | 2012 | 100 | Diesel | 1.0988e-06 | 1.3296e-06 | 1.5823e-06 | 3.0031e-05 | 2.2638e-05 | 0.0047658 | 6.5151e-07 | 5.9939e-07 | 4.4029e-08 | 3.8898e-08 | 154.6202 | 118.2904 | 0.28545 | 8911.2075 | 0.049405 | 0.84117 | 414.3979
AirGrSupp - Lift_2012_300 | Orange | 2020 | AirGrSupp - Lift | 2012 | 300 | Diesel | 9.1547e-07 | 1.1077e-06 | 1.3183e-06 | 9.6155e-06 | 1.2902e-05 | 0.005061 | 9.2147e-08 | 8.4776e-08 | 4.6764e-08 | 4.1307e-08 | 164.1984 | 39.4301 | 0.09515 | 9463.2292 | 0.038759 | 0.45144 | 414.3979
AirGrSupp - Lift_2013_50 | Orange | 2020 | AirGrSupp - Lift | 2013 | 50 | Diesel | 1.594e-07 | 1.9287e-07 | 2.2953e-07 | 3.5543e-06 | 2.9177e-06 | 0.00058608 | 1.1613e-08 | 1.0684e-08 | 5.4138e-09 | 4.7835e-09 | 19.0148 | 19.7151 | 0.047575 | 985.753 | 0.064787 | 0.98007 | 414.3979
AirGrSupp - Lift_2013_100 | Orange | 2020 | AirGrSupp - Lift | 2013 | 100 | Diesel | 1.9774e-06 | 2.3927e-06 | 2.8475e-06 | 5.6479e-05 | 4.2763e-05 | 0.0090465 | 1.2128e-06 | 1.1158e-06 | 8.358e-08 | 7.3837e-08 | 293.5047 | 197.1506 | 0.47575 | 16915.5223 | 0.046837 | 0.83708 | 414.3979
AirGrSupp - Lift_2013_175 | Orange | 2020 | AirGrSupp - Lift | 2013 | 175 | Diesel | 3.926e-07 | 4.7505e-07 | 5.6535e-07 | 1.0194e-05 | 7.8103e-06 | 0.0018452 | 3.4303e-08 | 3.1559e-08 | 1.7048e-08 | 1.506e-08 | 59.864 | 19.7151 | 0.047575 | 3450.1357 | 0.045592 | 0.74958 | 414.3979
AirGrSupp - Lift_2013_300 | Orange | 2020 | AirGrSupp - Lift | 2013 | 300 | Diesel | 4.3371e-07 | 5.2479e-07 | 6.2455e-07 | 4.7634e-06 | 6.4207e-06 | 0.0025305 | 4.5491e-08 | 4.1852e-08 | 2.3383e-08 | 2.0654e-08 | 82.0992 | 19.7151 | 0.047575 | 4731.6146 | 0.036725 | 0.44933 | 414.3979
AirGrSupp - Lift_2014_50 | Orange | 2020 | AirGrSupp - Lift | 2014 | 50 | Diesel | 1.4549e-07 | 1.7604e-07 | 2.095e-07 | 3.3805e-06 | 2.8382e-06 | 0.00057436 | 1.1e-08 | 1.012e-08 | 5.3059e-09 | 4.6879e-09 | 18.6345 | 19.7151 | 0.047575 | 966.038 | 0.060341 | 0.97282 | 414.3979
AirGrSupp - Lift_2014_100 | Orange | 2020 | AirGrSupp - Lift | 2014 | 100 | Diesel | 2.5291e-06 | 3.0602e-06 | 3.6419e-06 | 7.571e-05 | 5.7582e-05 | 0.012241 | 2.5222e-07 | 2.3205e-07 | 1.131e-07 | 9.9912e-08 | 397.1549 | 276.0109 | 0.66605 | 22889.1857 | 0.04427 | 0.833 | 414.3979
AirGrSupp - Lift_2015_50 | Orange | 2020 | AirGrSupp - Lift | 2015 | 50 | Diesel | 5.4183e-07 | 6.5561e-07 | 7.8023e-07 | 1.3178e-05 | 1.1325e-05 | 0.0023092 | 4.2696e-08 | 3.928e-08 | 2.1333e-08 | 1.8847e-08 | 74.9183 | 78.8602 | 0.1903 | 3883.867 | 0.055895 | 0.96556 | 414.3979
AirGrSupp - Lift_2015_100 | Orange | 2020 | AirGrSupp - Lift | 2015 | 100 | Diesel | 7.966e-07 | 9.6388e-07 | 1.1471e-06 | 3.2621e-05 | 1.3794e-05 | 0.0053246 | 1.0631e-07 | 9.7806e-08 | 4.9205e-08 | 4.3459e-08 | 172.7504 | 118.2904 | 0.28545 | 9956.1058 | 0.032057 | 0.45875 | 414.3979
AirGrSupp - Lift_2015_175 | Orange | 2020 | AirGrSupp - Lift | 2015 | 175 | Diesel | 8.227e-07 | 9.9547e-07 | 1.1847e-06 | 4.2648e-05 | 3.9338e-06 | 0.0078656 | 1.414e-07 | 1.3009e-07 | 7.2697e-08 | 6.4198e-08 | 255.1917 | 118.2904 | 0.28545 | 14707.4355 | 0.022412 | 0.088564 | 414.3979
AirGrSupp - Lift_2016_75 | Orange | 2020 | AirGrSupp - Lift | 2016 | 75 | Diesel | 7.7225e-07 | 9.3442e-07 | 1.112e-06 | 3.3334e-05 | 1.416e-05 | 0.0054933 | 1.0617e-07 | 9.7679e-08 | 5.0765e-08 | 4.4835e-08 | 178.2237 | 138.0054 | 0.33303 | 10271.5467 | 0.030123 | 0.45648 | 414.3979
AirGrSupp - Lift_2016_300 | Orange | 2020 | AirGrSupp - Lift | 2016 | 300 | Diesel | 5.2461e-07 | 6.3477e-07 | 7.5543e-07 | 9.6797e-06 | 2.6493e-06 | 0.0053246 | 9.2044e-08 | 8.4681e-08 | 4.9213e-08 | 4.3459e-08 | 172.7504 | 39.4301 | 0.09515 | 9956.1058 | 0.021111 | 0.088111 | 414.3979
AirGrSupp - Lift_2017_50 | Orange | 2020 | AirGrSupp - Lift | 2017 | 50 | Diesel | 1.1102e-07 | 1.3433e-07 | 1.5986e-07 | 3.0096e-06 | 2.718e-06 | 0.00056264 | 9.6574e-09 | 8.8848e-09 | 5.1985e-09 | 4.5922e-09 | 18.2542 | 19.7151 | 0.047575 | 946.3229 | 0.047002 | 0.95104 | 414.3979
AirGrSupp - Lift_2017_100 | Orange | 2020 | AirGrSupp - Lift | 2017 | 100 | Diesel | 9.0576e-07 | 1.096e-06 | 1.3043e-06 | 4.1377e-05 | 1.7659e-05 | 0.0068851 | 1.2868e-07 | 1.1838e-07 | 6.3629e-08 | 5.6195e-08 | 223.3783 | 157.7205 | 0.3806 | 12873.9348 | 0.028189 | 0.45421 | 414.3979
AirGrSupp - Lift_2018_25 | Orange | 2020 | AirGrSupp - Lift | 2018 | 25 | Diesel | 0 | 0 | 0 | 0 | 0 | 0 | 0 | 0 | 0 | 0 | 0 | 0 | 0 | 0 | 0 | 0 | #DIV/0!
AirGrSupp - Lift_2018_100 | Orange | 2020 | AirGrSupp - Lift | 2018 | 100 | Diesel | 1.0297e-06 | 1.2459e-06 | 1.4827e-06 | 5.0011e-05 | 2.1446e-05 | 0.0084034 | 1.5169e-07 | 1.3955e-07 | 7.7662e-08 | 6.8587e-08 | 272.6378 | 197.1506 | 0.47575 | 15712.9036 | 0.026255 | 0.45193 | 414.3979
AirGrSupp - Lift_2018_300 | Orange | 2020 | AirGrSupp - Lift | 2018 | 300 | Diesel | 9.1721e-07 | 1.1098e-06 | 1.3208e-06 | 1.9057e-05 | 5.2285e-06 | 0.010618 | 1.7865e-07 | 1.6436e-07 | 9.8137e-08 | 8.6659e-08 | 344.4746 | 98.5753 | 0.23788 | 19853.0664 | 0.01851 | 0.087204 | 414.3979
AirGrSupp - Lift_2019_50 | Orange | 2020 | AirGrSupp - Lift | 2019 | 50 | Diesel | 3.7318e-07 | 4.5155e-07 | 5.3738e-07 | 1.1643e-05 | 1.1096e-05 | 0.0023326 | 3.6947e-08 | 3.3991e-08 | 2.1555e-08 | 1.9038e-08 | 75.6789 | 78.8602 | 0.1903 | 3923.2971 | 0.03811 | 0.93653 | 414.3979
AirGrSupp - Lift_2019_175 | Orange | 2020 | AirGrSupp - Lift | 2019 | 175 | Diesel | 4.9665e-07 | 6.0094e-07 | 7.1517e-07 | 2.5786e-05 | 1.1111e-05 | 0.0043757 | 7.6191e-08 | 7.0096e-08 | 4.044e-08 | 3.5713e-08 | 141.9632 | 78.8602 | 0.1903 | 8181.7503 | 0.024321 | 0.44966 | 414.3979
AirGrSupp - Lift_2019_300 | Orange | 2020 | AirGrSupp - Lift | 2019 | 300 | Diesel | 1.8207e-07 | 2.2031e-07 | 2.6218e-07 | 4.0291e-06 | 1.1105e-06 | 0.0022669 | 3.7622e-08 | 3.4612e-08 | 2.0953e-08 | 1.8502e-08 | 73.5472 | 19.7151 | 0.047575 | 4238.7381 | 0.01721 | 0.08675 | 414.3979
AirGrSupp - Lift_2020_100 | Orange | 2020 | AirGrSupp - Lift | 2020 | 100 | Diesel | 6.1247e-07 | 7.4109e-07 | 8.8196e-07 | 3.4204e-05 | 1.481e-05 | 0.0058623 | 9.8335e-08 | 9.0468e-08 | 5.4182e-08 | 4.7847e-08 | 190.1965 | 118.2904 | 0.28545 | 10961.5739 | 0.022387 | 0.44739 | 414.3979
AirGrSupp - Lift_2020_300 | Orange | 2020 | AirGrSupp - Lift | 2020 | 300 | Diesel | 1.6831e-07 | 2.0366e-07 | 2.4237e-07 | 3.9894e-06 | 1.1047e-06 | 0.0022669 | 3.71e-08 | 3.4132e-08 | 2.0954e-08 | 1.8502e-08 | 73.5472 | 19.7151 | 0.047575 | 4238.7381 | 0.015909 | 0.086296 | 414.3979
AirGrSupp - Lift_2021_50 | Orange | 2020 | AirGrSupp - Lift | 2021 | 50 | Diesel | 8.1168e-08 | 9.8214e-08 | 1.1688e-07 | 2.7641e-06 | 2.7111e-06 | 0.00057436 | 8.7169e-09 | 8.0196e-09 | 5.3078e-09 | 4.6879e-09 | 18.6345 | 19.7151 | 0.047575 | 966.038 | 0.033664 | 0.92927 | 414.3979
AirGrSupp - Other GSE_1969_50 | Orange | 2020 | AirGrSupp - Other GSE | 1969 | 50 | Diesel | 2.9493e-06 | 3.5687e-06 | 4.2471e-06 | 9.8065e-06 | 6.7526e-06 | 0.00051601 | 9.2835e-07 | 8.5408e-07 | 4.6822e-09 | 4.2116e-09 | 16.7412 | 21.7216 | 0.099593 | 868.8626 | 1.36 | 2.5734 | 218.1041
AirGrSupp - Other GSE_1969_175 | Orange | 2020 | AirGrSupp - Other GSE | 1969 | 175 | Diesel | 5.6852e-06 | 6.8791e-06 | 8.1868e-06 | 2.2275e-05 | 6.3978e-05 | 0.0020307 | 3.9929e-06 | 3.6734e-06 | 1.8604e-08 | 1.6574e-08 | 65.8827 | 21.7216 | 0.099593 | 3801.2737 | 0.59923 | 5.573 | 218.1041
AirGrSupp - Other GSE_1975_600 | Orange | 2020 | AirGrSupp - Other GSE | 1975 | 600 | Diesel | 7.2475e-06 | 8.7695e-06 | 1.0436e-05 | 0.00010598 | 0.00010006 | 0.0039453 | 4.6653e-06 | 4.2921e-06 | 3.6259e-08 | 3.2201e-08 | 128.0007 | 21.7216 | 0.099593 | 7385.3317 | 0.39318 | 4.4863 | 218.1041
AirGrSupp - Other GSE_1978_300 | Orange | 2020 | AirGrSupp - Other GSE | 1978 | 300 | Diesel | 4.8489e-06 | 5.8672e-06 | 6.9824e-06 | 2.5075e-05 | 6.1746e-05 | 0.0022859 | 3.2106e-06 | 2.9537e-06 | 2.0989e-08 | 1.8658e-08 | 74.1651 | 21.7216 | 0.099593 | 4279.1481 | 0.454 | 4.7779 | 218.1041
AirGrSupp - Other GSE_1984_175 | Orange | 2020 | AirGrSupp - Other GSE | 1984 | 175 | Diesel | 2.8685e-06 | 3.4708e-06 | 4.1306e-06 | 1.5445e-05 | 3.5601e-05 | 0.0014389 | 2.0209e-06 | 1.8592e-06 | 1.3217e-08 | 1.1744e-08 | 46.6826 | 21.7216 | 0.099593 | 2693.4739 | 0.42669 | 4.3767 | 218.1041
AirGrSupp - Other GSE_1985_75 | Orange | 2020 | AirGrSupp - Other GSE | 1985 | 75 | Diesel | 2.4801e-06 | 3.0009e-06 | 3.5714e-06 | 9.7283e-06 | 2.3766e-05 | 0.00081227 | 1.7425e-06 | 1.6031e-06 | 7.4354e-09 | 6.6296e-09 | 26.3531 | 21.7216 | 0.099593 | 1520.5095 | 0.65351 | 5.1755 | 218.1041
AirGrSupp - Other GSE_1985_300 | Orange | 2020 | AirGrSupp - Other GSE | 1985 | 300 | Diesel | 4.8716e-06 | 5.8947e-06 | 7.0152e-06 | 2.7353e-05 | 6.4599e-05 | 0.0026109 | 3.6669e-06 | 3.3736e-06 | 2.3993e-08 | 2.1309e-08 | 84.7063 | 21.7216 | 0.099593 | 4887.3519 | 0.39937 | 4.3767 | 218.1041
AirGrSupp - Other GSE_1987_50 | Orange | 2020 | AirGrSupp - Other GSE | 1987 | 50 | Diesel | 2.8019e-06 | 3.3903e-06 | 4.0347e-06 | 9.3162e-06 | 6.415e-06 | 0.00049021 | 8.8193e-07 | 8.1138e-07 | 4.4481e-09 | 4.001e-09 | 15.9042 | 21.7216 | 0.099593 | 825.4194 | 1.36 | 2.5734 | 218.1041
AirGrSupp - Other GSE_1987_75 | Orange | 2020 | AirGrSupp - Other GSE | 1987 | 75 | Diesel | 2.4801e-06 | 3.0009e-06 | 3.5714e-06 | 9.7283e-06 | 2.3766e-05 | 0.00081227 | 1.7425e-06 | 1.6031e-06 | 7.4354e-09 | 6.6296e-09 | 26.3531 | 21.7216 | 0.099593 | 1520.5095 | 0.65351 | 5.1755 | 218.1041
AirGrSupp - Other GSE_1987_300 | Orange | 2020 | AirGrSupp - Other GSE | 1987 | 300 | Diesel | 4.2654e-06 | 5.1611e-06 | 6.1422e-06 | 2.3949e-05 | 5.656e-05 | 0.0022859 | 3.2106e-06 | 2.9537e-06 | 2.1007e-08 | 1.8658e-08 | 74.1651 | 21.7216 | 0.099593 | 4279.1481 | 0.39937 | 4.3767 | 218.1041
AirGrSupp - Other GSE_1989_50 | Orange | 2020 | AirGrSupp - Other GSE | 1989 | 50 | Diesel | 7.5759e-06 | 9.1668e-06 | 1.0909e-05 | 2.5742e-05 | 1.7485e-05 | 0.0013545 | 2.4369e-06 | 2.242e-06 | 1.2296e-08 | 1.1055e-08 | 43.9457 | 65.1647 | 0.29878 | 2280.7642 | 1.3308 | 2.5385 | 218.1041
AirGrSupp - Other GSE_1990_25 | Orange | 2020 | AirGrSupp - Other GSE | 1990 | 25 | Diesel | 0 | 0 | 0 | 0 | 0 | 0 | 0 | 0 | 0 | 0 | 0 | 0 | 0 | 0 | 0 | 0 | #DIV/0!
AirGrSupp - Other GSE_1990_50 | Orange | 2020 | AirGrSupp - Other GSE | 1990 | 50 | Diesel | 2.7418e-06 | 3.3175e-06 | 3.9481e-06 | 9.3162e-06 | 6.328e-06 | 0.00049021 | 8.8193e-07 | 8.1138e-07 | 4.4499e-09 | 4.001e-09 | 15.9042 | 21.7216 | 0.099593 | 825.4194 | 1.3308 | 2.5385 | 218.1041
AirGrSupp - Other GSE_1993_25 | Orange | 2020 | AirGrSupp - Other GSE | 1993 | 25 | Diesel | 0 | 0 | 0 | 0 | 0 | 0 | 0 | 0 | 0 | 0 | 0 | 0 | 0 | 0 | 0 | 0 | #DIV/0!
AirGrSupp - Other GSE_1994_50 | Orange | 2020 | AirGrSupp - Other GSE | 1994 | 50 | Diesel | 5.112e-06 | 6.1855e-06 | 7.3613e-06 | 1.7372e-05 | 1.1811e-05 | 0.00091525 | 1.6448e-06 | 1.5132e-06 | 8.3086e-09 | 7.4701e-09 | 29.6943 | 48.1133 | 0.099593 | 1539.6244 | 1.3303 | 2.5401 | 483.1007
AirGrSupp - Other GSE_1995_25 | Orange | 2020 | AirGrSupp - Other GSE | 1995 | 25 | Diesel | 0 | 0 | 0 | 0 | 0 | 0 | 0 | 0 | 0 | 0 | 0 | 0 | 0 | 0 | 0 | 0 | #DIV/0!
AirGrSupp - Other GSE_1995_75 | Orange | 2020 | AirGrSupp - Other GSE | 1995 | 75 | Diesel | 1.3931e-06 | 1.6857e-06 | 2.0061e-06 | 5.8047e-06 | 1.3133e-05 | 0.00067302 | 1.1644e-06 | 1.0712e-06 | 6.1806e-09 | 5.4931e-09 | 21.8354 | 21.7216 | 0.099593 | 1259.8507 | 0.44304 | 3.4516 | 218.1041
AirGrSupp - Other GSE_1995_175 | Orange | 2020 | AirGrSupp - Other GSE | 1995 | 175 | Diesel | 2.8885e-06 | 3.4951e-06 | 4.1594e-06 | 1.3549e-05 | 3.7014e-05 | 0.0020307 | 1.9333e-06 | 1.7786e-06 | 1.8688e-08 | 1.6574e-08 | 65.8827 | 21.7216 | 0.099593 | 3801.2737 | 0.30445 | 3.2242 | 218.1041
AirGrSupp - Other GSE_1996_25 | Orange | 2020 | AirGrSupp - Other GSE | 1996 | 25 | Diesel | 0 | 0 | 0 | 0 | 0 | 0 | 0 | 0 | 0 | 0 | 0 | 0 | 0 | 0 | 0 | 0 | #DIV/0!
AirGrSupp - Other GSE_1996_100 | Orange | 2020 | AirGrSupp - Other GSE | 1996 | 100 | Diesel | 4.2034e-06 | 5.0861e-06 | 6.0529e-06 | 1.7592e-05 | 3.9837e-05 | 0.0020582 | 3.4983e-06 | 3.2185e-06 | 1.8903e-08 | 1.6799e-08 | 66.7757 | 48.1133 | 0.099593 | 3849.0611 | 0.43754 | 3.427 | 483.1007
AirGrSupp - Other GSE_1997_50 | Orange | 2020 | AirGrSupp - Other GSE | 1997 | 50 | Diesel | 1.2611e-05 | 1.5259e-05 | 1.816e-05 | 4.3129e-05 | 3.0705e-05 | 0.0024205 | 4.1173e-06 | 3.788e-06 | 2.2001e-08 | 1.9756e-08 | 78.531 | 117.9481 | 0.29878 | 3931.6031 | 1.2852 | 2.586 | 394.7685
AirGrSupp - Other GSE_1997_75 | Orange | 2020 | AirGrSupp - Other GSE | 1997 | 75 | Diesel | 1.6831e-06 | 2.0366e-06 | 2.4237e-06 | 7.0764e-06 | 1.6039e-05 | 0.00083547 | 1.3947e-06 | 1.2831e-06 | 7.6739e-09 | 6.819e-09 | 27.106 | 21.7216 | 0.099593 | 1563.9526 | 0.43119 | 3.3958 | 218.1041
AirGrSupp - Other GSE_1997_300 | Orange | 2020 | AirGrSupp - Other GSE | 1997 | 300 | Diesel | 8.3758e-06 | 1.0135e-05 | 1.2061e-05 | 2.8713e-05 | 0.00017998 | 0.012864 | 4.5745e-06 | 4.2085e-06 | 1.1868e-07 | 1.0499e-07 | 417.3484 | 96.2265 | 0.19919 | 24056.632 | 0.1395 | 2.4773 | 483.1007
AirGrSupp - Other GSE_1998_50 | Orange | 2020 | AirGrSupp - Other GSE | 1998 | 50 | Diesel | 1.9052e-05 | 2.3053e-05 | 2.7435e-05 | 6.5309e-05 | 4.7255e-05 | 0.0037468 | 6.2534e-06 | 5.7531e-06 | 3.4069e-08 | 3.0581e-08 | 121.561 | 192.4531 | 0.39837 | 6302.8376 | 1.2111 | 2.4826 | 483.1007
AirGrSupp - Other GSE_1998_75 | Orange | 2020 | AirGrSupp - Other GSE | 1998 | 75 | Diesel | 6.8497e-06 | 8.2881e-06 | 9.8636e-06 | 2.8932e-05 | 5.2808e-05 | 0.0034475 | 6.2782e-06 | 5.776e-06 | 3.1668e-08 | 2.8138e-08 | 111.8494 | 96.2265 | 0.19919 | 6447.1774 | 0.42567 | 2.7122 | 483.1007
AirGrSupp - Other GSE_1998_300 | Orange | 2020 | AirGrSupp - Other GSE | 1998 | 300 | Diesel | 4.1303e-06 | 4.9977e-06 | 5.9477e-06 | 1.4225e-05 | 8.9249e-05 | 0.0064318 | 2.2528e-06 | 2.0726e-06 | 5.9342e-08 | 5.2496e-08 | 208.6742 | 48.1133 | 0.099593 | 12028.316 | 0.13758 | 2.4569 | 483.1007
AirGrSupp - Other GSE_1999_25 | Orange | 2020 | AirGrSupp - Other GSE | 1999 | 25 | Diesel | 0 | 0 | 0 | 0 | 0 | 0 | 0 | 0 | 0 | 0 | 0 | 0 | 0 | 0 | 0 | 0 | #DIV/0!
AirGrSupp - Other GSE_1999_50 | Orange | 2020 | AirGrSupp - Other GSE | 1999 | 50 | Diesel | 1.7926e-05 | 2.1691e-05 | 2.5814e-05 | 6.2707e-05 | 4.7535e-05 | 0.0044904 | 6.4479e-06 | 5.9321e-06 | 4.0979e-08 | 3.665e-08 | 145.6876 | 288.6796 | 0.59756 | 7553.7824 | 0.95083 | 2.0837 | 483.1007
AirGrSupp - Other GSE_1999_100 | Orange | 2020 | AirGrSupp - Other GSE | 1999 | 100 | Diesel | 4.0324e-06 | 4.8792e-06 | 5.8066e-06 | 1.7114e-05 | 3.1265e-05 | 0.0020582 | 3.6788e-06 | 3.3845e-06 | 1.8908e-08 | 1.6799e-08 | 66.7757 | 48.1133 | 0.099593 | 3849.0611 | 0.41974 | 2.6896 | 483.1007
AirGrSupp - Other GSE_1999_600 | Orange | 2020 | AirGrSupp - Other GSE | 1999 | 600 | Diesel | 5.7224e-06 | 6.9241e-06 | 8.2403e-06 | 2.0321e-05 | 0.00012751 | 0.0097764 | 3.372e-06 | 3.1023e-06 | 9.0216e-08 | 7.9794e-08 | 317.1848 | 48.1133 | 0.099593 | 18283.0403 | 0.1254 | 2.3093 | 483.1007
AirGrSupp - Other GSE_2000_50 | Orange | 2020 | AirGrSupp - Other GSE | 2000 | 50 | Diesel | 1.9255e-05 | 2.3299e-05 | 2.7728e-05 | 6.7527e-05 | 5.2014e-05 | 0.0049481 | 6.966e-06 | 6.4087e-06 | 4.517e-08 | 4.0385e-08 | 160.5347 | 240.5663 | 0.49796 | 8323.5947 | 0.92687 | 2.0692 | 483.1007
AirGrSupp - Other GSE_2000_175 | Orange | 2020 | AirGrSupp - Other GSE | 2000 | 175 | Diesel | 2.3902e-05 | 2.8921e-05 | 3.4419e-05 | 0.00011477 | 0.00027127 | 0.018009 | 1.7381e-05 | 1.5991e-05 | 1.6579e-07 | 1.4699e-07 | 584.2877 | 192.4531 | 0.39837 | 33679.2848 | 0.28434 | 2.6671 | 483.1007
AirGrSupp - Other GSE_2000_300 | Orange | 2020 | AirGrSupp - Other GSE | 2000 | 300 | Diesel | 6.6652e-06 | 8.065e-06 | 9.598e-06 | 2.3178e-05 | 0.00014569 | 0.010677 | 3.6255e-06 | 3.3355e-06 | 9.8513e-08 | 8.7143e-08 | 346.3991 | 96.2265 | 0.19919 | 19967.0045 | 0.13374 | 2.416 | 483.1007
AirGrSupp - Other GSE_2000_600 | Orange | 2020 | AirGrSupp - Other GSE | 2000 | 600 | Diesel | 1.0047e-05 | 1.2157e-05 | 1.4468e-05 | 3.5832e-05 | 0.00022506 | 0.017366 | 5.8969e-06 | 5.4252e-06 | 1.6026e-07 | 1.4174e-07 | 563.4203 | 96.2265 | 0.19919 | 32476.4532 | 0.12395 | 2.2947 | 483.1007
AirGrSupp - Other GSE_2001_25 | Orange | 2020 | AirGrSupp - Other GSE | 2001 | 25 | Diesel | 0 | 0 | 0 | 0 | 0 | 0 | 0 | 0 | 0 | 0 | 0 | 0 | 0 | 0 | 0 | 0 | #DIV/0!
AirGrSupp - Other GSE_2001_50 | Orange | 2020 | AirGrSupp - Other GSE | 2001 | 50 | Diesel | 7.9151e-06 | 9.5772e-06 | 1.1398e-05 | 2.7832e-05 | 2.1794e-05 | 0.0020879 | 2.8807e-06 | 2.6503e-06 | 1.9066e-08 | 1.7041e-08 | 67.7401 | 96.2265 | 0.19919 | 3512.2683 | 0.9029 | 2.0547 | 483.1007
AirGrSupp - Other GSE_2002_50 | Orange | 2020 | AirGrSupp - Other GSE | 2002 | 50 | Diesel | 3.1257e-05 | 3.7821e-05 | 4.501e-05 | 0.00011022 | 8.7787e-05 | 0.00847 | 1.1448e-05 | 1.0532e-05 | 7.7372e-08 | 6.9131e-08 | 274.8012 | 406.6277 | 0.89633 | 14322.3304 | 0.87439 | 2.0296 | 453.6566
AirGrSupp - Other GSE_2002_100 | Orange | 2020 | AirGrSupp - Other GSE | 2002 | 100 | Diesel | 1.979e-05 | 2.3945e-05 | 2.8497e-05 | 8.5254e-05 | 0.0001562 | 0.010548 | 1.7786e-05 | 1.6364e-05 | 9.693e-08 | 8.6093e-08 | 342.2257 | 240.5663 | 0.49796 | 19726.4382 | 0.40194 | 2.622 | 483.1007
AirGrSupp - Other GSE_2002_175 | Orange | 2020 | AirGrSupp - Other GSE | 2002 | 175 | Diesel | 1.0845e-05 | 1.3123e-05 | 1.5617e-05 | 5.2603e-05 | 0.00012458 | 0.0084129 | 7.8075e-06 | 7.1829e-06 | 7.7456e-08 | 6.8665e-08 | 272.9458 | 96.2265 | 0.19919 | 15733.0373 | 0.27618 | 2.622 | 483.1007
AirGrSupp - Other GSE_2003_50 | Orange | 2020 | AirGrSupp - Other GSE | 2003 | 50 | Diesel | 1.3039e-05 | 1.5777e-05 | 1.8776e-05 | 4.6115e-05 | 3.738e-05 | 0.0036324 | 4.8075e-06 | 4.4229e-06 | 3.3192e-08 | 2.9647e-08 | 117.8492 | 192.4531 | 0.39837 | 6110.3845 | 0.85497 | 2.0256 | 483.1007
AirGrSupp - Other GSE_2003_75 | Orange | 2020 | AirGrSupp - Other GSE | 2003 | 75 | Diesel | 5.8968e-06 | 7.1351e-06 | 8.4914e-06 | 2.5537e-05 | 4.6835e-05 | 0.0031902 | 5.2717e-06 | 4.85e-06 | 2.9318e-08 | 2.6038e-08 | 103.5024 | 96.2265 | 0.19919 | 5966.0447 | 0.39601 | 2.5994 | 483.1007
AirGrSupp - Other GSE_2003_300 | Orange | 2020 | AirGrSupp - Other GSE | 2003 | 300 | Diesel | 5.4327e-06 | 6.5735e-06 | 7.823e-06 | 2.3556e-05 | 0.00011471 | 0.011166 | 2.9091e-06 | 2.6763e-06 | 1.0307e-07 | 9.1133e-08 | 362.2584 | 96.2265 | 0.19919 | 20881.1566 | 0.10424 | 1.8191 | 483.1007
AirGrSupp - Other GSE_2003_600 | Orange | 2020 | AirGrSupp - Other GSE | 2003 | 600 | Diesel | 3.5483e-06 | 4.2934e-06 | 5.1095e-06 | 1.7025e-05 | 7.2021e-05 | 0.0084386 | 1.9972e-06 | 1.8374e-06 | 7.7912e-08 | 6.8875e-08 | 273.7805 | 48.1133 | 0.099593 | 15781.1506 | 0.090086 | 1.5112 | 483.1007
AirGrSupp - Other GSE_2004_50 | Orange | 2020 | AirGrSupp - Other GSE | 2004 | 50 | Diesel | 6.3846e-06 | 7.7254e-06 | 9.1939e-06 | 3.7225e-05 | 3.5384e-05 | 0.0037754 | 3.5157e-06 | 3.2344e-06 | 3.4714e-08 | 3.0814e-08 | 122.4889 | 240.5663 | 0.49796 | 6350.9508 | 0.40278 | 1.8448 | 483.1007
AirGrSupp - Other GSE_2004_75 | Orange | 2020 | AirGrSupp - Other GSE | 2004 | 75 | Diesel | 1.4717e-06 | 1.7807e-06 | 2.1192e-06 | 1.1138e-05 | 1.7486e-05 | 0.0015179 | 1.391e-06 | 1.2797e-06 | 1.399e-08 | 1.2389e-08 | 49.2471 | 48.1133 | 0.099593 | 2838.6826 | 0.20772 | 2.0397 | 483.1007
AirGrSupp - Other GSE_2004_300 | Orange | 2020 | AirGrSupp - Other GSE | 2004 | 300 | Diesel | 1.0026e-05 | 1.2132e-05 | 1.4438e-05 | 4.9021e-05 | 0.00021589 | 0.023463 | 5.5263e-06 | 5.0842e-06 | 2.1663e-07 | 1.915e-07 | 761.2434 | 192.4531 | 0.39837 | 43879.2967 | 0.09155 | 1.6292 | 483.1007
AirGrSupp - Other GSE_2005_50 | Orange | 2020 | AirGrSupp - Other GSE | 2005 | 50 | Diesel | 1.1217e-05 | 1.3573e-05 | 1.6153e-05 | 9.3598e-05 | 9.6844e-05 | 0.01064 | 8.5244e-06 | 7.8425e-06 | 9.8034e-08 | 8.684e-08 | 345.196 | 577.3592 | 1.1951 | 17898.1342 | 0.2511 | 1.7916 | 483.1007
AirGrSupp - Other GSE_2005_100 | Orange | 2020 | AirGrSupp - Other GSE | 2005 | 100 | Diesel | 2.4966e-06 | 3.0209e-06 | 3.5951e-06 | 2.6556e-05 | 3.9244e-05 | 0.0037583 | 2.5078e-06 | 2.3072e-06 | 3.4673e-08 | 3.0675e-08 | 121.9344 | 69.8348 | 0.19919 | 6634.3086 | 0.15078 | 1.9587 | 350.6024
AirGrSupp - Other GSE_2005_175 | Orange | 2020 | AirGrSupp - Other GSE | 2005 | 175 | Diesel | 2.0777e-06 | 2.514e-06 | 2.9918e-06 | 2.7029e-05 | 3.9142e-05 | 0.0044508 | 1.6435e-06 | 1.512e-06 | 4.1088e-08 | 3.6327e-08 | 144.4025 | 48.1133 | 0.099593 | 8323.5947 | 0.10001 | 1.5571 | 483.1007
AirGrSupp - Other GSE_2005_300 | Orange | 2020 | AirGrSupp - Other GSE | 2005 | 300 | Diesel | 9.5693e-06 | 1.1579e-05 | 1.378e-05 | 5.0094e-05 | 0.00020632 | 0.024518 | 5.5923e-06 | 5.1449e-06 | 2.264e-07 | 2.0011e-07 | 795.466 | 192.4531 | 0.39837 | 45851.9406 | 0.083617 | 1.4899 | 483.1007
AirGrSupp - Other GSE_2006_50 | Orange | 2020 | AirGrSupp - Other GSE | 2006 | 50 | Diesel | 6.193e-06 | 7.4936e-06 | 8.918e-06 | 6.8367e-05 | 7.4894e-05 | 0.0083803 | 6.0636e-06 | 5.5785e-06 | 7.7294e-08 | 6.8399e-08 | 271.8882 | 384.9061 | 0.79674 | 14097.1863 | 0.17601 | 1.7591 | 483.1007
AirGrSupp - Other GSE_2006_75 | Orange | 2020 | AirGrSupp - Other GSE | 2006 | 75 | Diesel | 4.9488e-06 | 5.9881e-06 | 7.1263e-06 | 6.75e-05 | 9.6889e-05 | 0.0098021 | 5.3028e-06 | 4.8786e-06 | 9.0477e-08 | 8.0004e-08 | 318.0195 | 288.6796 | 0.59756 | 18331.1536 | 0.10816 | 1.7501 | 483.1007
AirGrSupp - Other GSE_2006_300 | Orange | 2020 | AirGrSupp - Other GSE | 2006 | 300 | Diesel | 2.2563e-06 | 2.7301e-06 | 3.2491e-06 | 1.2121e-05 | 5.1005e-05 | 0.0059173 | 1.3314e-06 | 1.2249e-06 | 5.4641e-08 | 4.8296e-08 | 191.9802 | 48.1133 | 0.099593 | 11066.0507 | 0.081691 | 1.5262 | 483.1007
AirGrSupp - Other GSE_2007_50 | Orange | 2020 | AirGrSupp - Other GSE | 2007 | 50 | Diesel | 1.1686e-05 | 1.414e-05 | 1.6828e-05 | 0.00013079 | 0.00014607 | 0.016475 | 1.1649e-05 | 1.0717e-05 | 1.5196e-07 | 1.3446e-07 | 534.497 | 721.699 | 1.4939 | 27713.24 | 0.16895 | 1.7453 | 483.1007
AirGrSupp - Other GSE_2007_75 | Orange | 2020 | AirGrSupp - Other GSE | 2007 | 75 | Diesel | 1.1964e-05 | 1.4477e-05 | 1.7228e-05 | 0.00016697 | 0.00024064 | 0.024492 | 1.296e-05 | 1.1924e-05 | 2.2609e-07 | 1.999e-07 | 794.6313 | 625.4724 | 1.2947 | 45803.8273 | 0.10465 | 1.7396 | 483.1007
AirGrSupp - Other GSE_2007_300 | Orange | 2020 | AirGrSupp - Other GSE | 2007 | 300 | Diesel | 4.1183e-06 | 4.9831e-06 | 5.9303e-06 | 2.4001e-05 | 5.6251e-05 | 0.011835 | 2.5946e-06 | 2.387e-06 | 1.0929e-07 | 9.6592e-08 | 383.9605 | 96.2265 | 0.19919 | 22132.1014 | 0.074553 | 0.84158 | 483.1007
AirGrSupp - Other GSE_2007_600 | Orange | 2020 | AirGrSupp - Other GSE | 2007 | 600 | Diesel | 5.9804e-06 | 7.2363e-06 | 8.6118e-06 | 3.3621e-05 | 8.1686e-05 | 0.017186 | 3.7613e-06 | 3.4604e-06 | 1.5871e-07 | 1.4027e-07 | 557.5774 | 96.2265 | 0.19919 | 32139.6603 | 0.074553 | 0.84158 | 483.1007
AirGrSupp - Other GSE_2008_50 | Orange | 2020 | AirGrSupp - Other GSE | 2008 | 50 | Diesel | 4.9173e-06 | 5.9499e-06 | 7.0808e-06 | 8.9061e-05 | 0.0001053 | 0.012127 | 3.7876e-06 | 3.4846e-06 | 1.1197e-07 | 9.8979e-08 | 393.4492 | 529.2459 | 1.0955 | 20400.0239 | 0.096575 | 1.7091 | 483.1007
AirGrSupp - Other GSE_2008_75 | Orange | 2020 | AirGrSupp - Other GSE | 2008 | 75 | Diesel | 2.3808e-06 | 2.8807e-06 | 3.4283e-06 | 4.7638e-05 | 3.9923e-05 | 0.0071522 | 2.7032e-06 | 2.4869e-06 | 6.6054e-08 | 5.8375e-08 | 232.0457 | 240.5663 | 0.49796 | 13375.4874 | 0.071315 | 0.98833 | 483.1007
AirGrSupp - Other GSE_2008_175 | Orange | 2020 | AirGrSupp - Other GSE | 2008 | 175 | Diesel | 5.9947e-06 | 7.2536e-06 | 8.6324e-06 | 0.00010613 | 8.5181e-05 | 0.018009 | 5.3929e-06 | 4.9614e-06 | 1.6632e-07 | 1.4699e-07 | 584.2877 | 192.4531 | 0.39837 | 33679.2848 | 0.071315 | 0.83747 | 483.1007
AirGrSupp - Other GSE_2008_300 | Orange | 2020 | AirGrSupp - Other GSE | 2008 | 300 | Diesel | 1.0876e-05 | 1.316e-05 | 1.5662e-05 | 6.5597e-05 | 0.00015447 | 0.032674 | 7.0406e-06 | 6.4774e-06 | 3.0176e-07 | 2.6668e-07 | 1060.0648 | 288.6796 | 0.59756 | 61103.8452 | 0.071315 | 0.8371 | 483.1007
AirGrSupp - Other GSE_2008_600 | Orange | 2020 | AirGrSupp - Other GSE | 2008 | 600 | Diesel | 1.1202e-05 | 1.3554e-05 | 1.613e-05 | 6.5319e-05 | 0.0001591 | 0.033651 | 7.2395e-06 | 6.6603e-06 | 3.1079e-07 | 2.7466e-07 | 1091.7833 | 192.4531 | 0.39837 | 62932.1493 | 0.071315 | 0.8371 | 483.1007
AirGrSupp - Other GSE_2009_50 | Orange | 2020 | AirGrSupp - Other GSE | 2009 | 50 | Diesel | 3.1937e-06 | 3.8644e-06 | 4.599e-06 | 5.9389e-05 | 7.1671e-05 | 0.0083231 | 2.5392e-06 | 2.336e-06 | 7.6855e-08 | 6.7932e-08 | 270.0324 | 384.9061 | 0.79674 | 14000.9598 | 0.091394 | 1.695 | 483.1007
AirGrSupp - Other GSE_2009_75 | Orange | 2020 | AirGrSupp - Other GSE | 2009 | 75 | Diesel | 2.9512e-06 | 3.5709e-06 | 4.2497e-06 | 6.1229e-05 | 5.1562e-05 | 0.0092876 | 3.4567e-06 | 3.1802e-06 | 8.578e-08 | 7.5804e-08 | 301.3255 | 240.5663 | 0.49796 | 17368.8883 | 0.068076 | 0.98298 | 483.1007
AirGrSupp - Other GSE_2009_175 | Orange | 2020 | AirGrSupp - Other GSE | 2009 | 175 | Diesel | 6.5481e-06 | 7.9232e-06 | 9.4293e-06 | 0.0001202 | 9.6946e-05 | 0.020608 | 6.0325e-06 | 5.5499e-06 | 1.9033e-07 | 1.682e-07 | 668.5921 | 240.5663 | 0.49796 | 38538.7244 | 0.068076 | 0.83296 | 483.1007
AirGrSupp - Other GSE_2009_300 | Orange | 2020 | AirGrSupp - Other GSE | 2009 | 300 | Diesel | 3.1065e-06 | 3.7588e-06 | 4.4733e-06 | 1.9428e-05 | 4.5973e-05 | 0.0097764 | 2.0699e-06 | 1.9043e-06 | 9.0295e-08 | 7.9794e-08 | 317.1848 | 96.2265 | 0.19919 | 18283.0403 | 0.068076 | 0.83262 | 483.1007
AirGrSupp - Other GSE_2009_600 | Orange | 2020 | AirGrSupp - Other GSE | 2009 | 600 | Diesel | 9.4012e-06 | 1.1375e-05 | 1.3538e-05 | 5.6976e-05 | 0.00013913 | 0.029586 | 6.2547e-06 | 5.7543e-06 | 2.7326e-07 | 2.4148e-07 | 959.9012 | 144.3398 | 0.29878 | 55330.2536 | 0.068076 | 0.83262 | 483.1007
AirGrSupp - Other GSE_2010_50 | Orange | 2020 | AirGrSupp - Other GSE | 2010 | 50 | Diesel | 1.4287e-06 | 1.7287e-06 | 2.0573e-06 | 2.7341e-05 | 3.3706e-05 | 0.003947 | 1.1755e-06 | 1.0815e-06 | 3.6449e-08 | 3.2215e-08 | 128.0566 | 144.3398 | 0.29878 | 6639.6304 | 0.086212 | 1.6809 | 483.1007
AirGrSupp - Other GSE_2010_100 | Orange | 2020 | AirGrSupp - Other GSE | 2010 | 100 | Diesel | 2.6083e-06 | 3.1561e-06 | 3.756e-06 | 5.6233e-05 | 4.7587e-05 | 0.0086187 | 3.1581e-06 | 2.9054e-06 | 7.9606e-08 | 7.0344e-08 | 279.6234 | 192.4531 | 0.39837 | 16117.9434 | 0.064838 | 0.97762 | 483.1007
AirGrSupp - Other GSE_2010_175 | Orange | 2020 | AirGrSupp - Other GSE | 2010 | 175 | Diesel | 5.8863e-06 | 7.1224e-06 | 8.4762e-06 | 0.00011228 | 9.1004e-05 | 0.01945 | 5.5629e-06 | 5.1179e-06 | 1.7965e-07 | 1.5875e-07 | 631.0307 | 240.5663 | 0.49796 | 36373.6276 | 0.064838 | 0.82845 | 483.1007
AirGrSupp - Other GSE_2011_50 | Orange | 2020 | AirGrSupp - Other GSE | 2011 | 50 | Diesel | 6.4222e-07 | 7.7708e-07 | 9.2479e-07 | 1.2683e-05 | 1.5985e-05 | 0.0018877 | 5.8417e-07 | 5.3743e-07 | 1.7433e-08 | 1.5407e-08 | 61.2445 | 96.2265 | 0.19919 | 3175.4754 | 0.08103 | 1.6668 | 483.1007
AirGrSupp - Other GSE_2011_100 | Orange | 2020 | AirGrSupp - Other GSE | 2011 | 100 | Diesel | 5.9177e-07 | 7.1604e-07 | 8.5215e-07 | 1.3289e-05 | 1.1302e-05 | 0.0020582 | 7.9056e-07 | 7.2731e-07 | 1.9011e-08 | 1.6799e-08 | 66.7757 | 48.1133 | 0.099593 | 3849.0611 | 0.061599 | 0.97226 | 483.1007
AirGrSupp - Other GSE_2011_175 | Orange | 2020 | AirGrSupp - Other GSE | 2011 | 175 | Diesel | 2.012e-06 | 2.4346e-06 | 2.8973e-06 | 3.9979e-05 | 3.2564e-05 | 0.0069978 | 2.0815e-06 | 1.915e-06 | 6.4638e-08 | 5.7116e-08 | 227.0375 | 96.2265 | 0.19919 | 13086.8078 | 0.061599 | 0.82393 | 483.1007
AirGrSupp - Other GSE_2011_300 | Orange | 2020 | AirGrSupp - Other GSE | 2011 | 300 | Diesel | 1.1135e-06 | 1.3474e-06 | 1.6035e-06 | 1.0516e-05 | 1.3945e-05 | 0.0054028 | 1.0167e-07 | 9.3539e-08 | 4.9918e-08 | 4.4097e-08 | 175.2863 | 48.1133 | 0.099593 | 10103.7854 | 0.044156 | 0.457 | 483.1007
AirGrSupp - Other GSE_2011_600 | Orange | 2020 | AirGrSupp - Other GSE | 2011 | 600 | Diesel | 2.3861e-06 | 2.8872e-06 | 3.436e-06 | 2.1941e-05 | 2.9881e-05 | 0.011577 | 2.1787e-07 | 2.0044e-07 | 1.0697e-07 | 9.4493e-08 | 375.6135 | 48.1133 | 0.099593 | 21650.9688 | 0.044156 | 0.457 | 483.1007
AirGrSupp - Other GSE_2012_50 | Orange | 2020 | AirGrSupp - Other GSE | 2012 | 50 | Diesel | 1.1021e-06 | 1.3335e-06 | 1.587e-06 | 2.253e-05 | 2.9058e-05 | 0.0034608 | 1.0442e-06 | 9.6071e-07 | 3.1964e-08 | 2.8246e-08 | 112.2815 | 144.3398 | 0.29878 | 5821.7049 | 0.075849 | 1.6527 | 483.1007
AirGrSupp - Other GSE_2012_75 | Orange | 2020 | AirGrSupp - Other GSE | 2012 | 75 | Diesel | 5.1579e-06 | 6.241e-06 | 7.4273e-06 | 0.00013264 | 9.9335e-05 | 0.020762 | 2.92e-06 | 2.6864e-06 | 1.918e-07 | 1.6946e-07 | 673.6003 | 577.3592 | 1.1951 | 38827.404 | 0.053224 | 0.84714 | 483.1007
AirGrSupp - Other GSE_2012_175 | Orange | 2020 | AirGrSupp - Other GSE | 2012 | 175 | Diesel | 6.8583e-06 | 8.2986e-06 | 9.876e-06 | 0.000161 | 0.00012195 | 0.02848 | 5.5125e-07 | 5.0715e-07 | 2.6311e-07 | 2.3245e-07 | 924.0093 | 336.7928 | 0.69715 | 53261.3832 | 0.051592 | 0.75814 | 483.1007
AirGrSupp - Other GSE_2013_25 | Orange | 2020 | AirGrSupp - Other GSE | 2013 | 25 | Diesel | 4.243e-07 | 5.1341e-07 | 6.11e-07 | 9.0117e-06 | 7.1892e-06 | 0.0014301 | 2.9592e-08 | 2.7225e-08 | 1.3209e-08 | 1.1672e-08 | 46.3973 | 96.2265 | 0.19919 | 2405.6632 | 0.070667 | 0.98954 | 483.1007
AirGrSupp - Other GSE_2013_75 | Orange | 2020 | AirGrSupp - Other GSE | 2013 | 75 | Diesel | 8.1433e-07 | 9.8534e-07 | 1.1726e-06 | 2.1952e-05 | 1.6524e-05 | 0.0034732 | 4.7778e-07 | 4.3956e-07 | 3.2087e-08 | 2.8348e-08 | 112.6841 | 96.2265 | 0.19919 | 6495.2906 | 0.050232 | 0.84237 | 483.1007
AirGrSupp - Other GSE_2013_175 | Orange | 2020 | AirGrSupp - Other GSE | 2013 | 175 | Diesel | 6.3148e-06 | 7.6409e-06 | 9.0933e-06 | 0.00015512 | 0.00011812 | 0.027734 | 5.2688e-07 | 4.8473e-07 | 2.5623e-07 | 2.2636e-07 | 899.8031 | 336.7928 | 0.69715 | 51866.0986 | 0.048781 | 0.75408 | 483.1007
AirGrSupp - Other GSE_2013_300 | Orange | 2020 | AirGrSupp - Other GSE | 2013 | 300 | Diesel | 2.1772e-06 | 2.6344e-06 | 3.1352e-06 | 2.2552e-05 | 3.0216e-05 | 0.011835 | 2.1636e-07 | 1.9905e-07 | 1.0935e-07 | 9.6592e-08 | 383.9605 | 96.2265 | 0.19919 | 22132.1014 | 0.039414 | 0.45206 | 483.1007
AirGrSupp - Other GSE_2014_25 | Orange | 2020 | AirGrSupp - Other GSE | 2014 | 25 | Diesel | 0 | 0 | 0 | 0 | 0 | 0 | 0 | 0 | 0 | 0 | 0 | 0 | 0 | 0 | 0 | 0 | #DIV/0!
AirGrSupp - Other GSE_2014_50 | Orange | 2020 | AirGrSupp - Other GSE | 2014 | 50 | Diesel | 1.156e-06 | 1.3987e-06 | 1.6646e-06 | 2.5618e-05 | 2.0956e-05 | 0.0042044 | 8.3754e-08 | 7.7054e-08 | 3.8837e-08 | 3.4316e-08 | 136.4081 | 192.4531 | 0.39837 | 7072.6498 | 0.065485 | 0.98108 | 483.1007
AirGrSupp - Other GSE_2014_75 | Orange | 2020 | AirGrSupp - Other GSE | 2014 | 75 | Diesel | 1.872e-06 | 2.2651e-06 | 2.6957e-06 | 5.3083e-05 | 4.0164e-05 | 0.00849 | 1.8122e-07 | 1.6672e-07 | 7.8438e-08 | 6.9295e-08 | 275.4499 | 240.5663 | 0.49796 | 15877.3771 | 0.047239 | 0.83761 | 483.1007
AirGrSupp - Other GSE_2014_175 | Orange | 2020 | AirGrSupp - Other GSE | 2014 | 175 | Diesel | 9.6605e-07 | 1.1689e-06 | 1.3911e-06 | 2.4912e-05 | 1.9072e-05 | 0.0045023 | 8.3922e-08 | 7.7209e-08 | 4.1597e-08 | 3.6747e-08 | 146.0719 | 48.1133 | 0.099593 | 8419.8212 | 0.04597 | 0.75002 | 483.1007
AirGrSupp - Other GSE_2014_300 | Orange | 2020 | AirGrSupp - Other GSE | 2014 | 300 | Diesel | 6.1319e-06 | 7.4196e-06 | 8.83e-06 | 9.8215e-05 | 2.6343e-05 | 0.052098 | 9.3849e-07 | 8.6341e-07 | 4.8149e-07 | 4.2522e-07 | 1690.2609 | 433.0194 | 0.89633 | 97429.3595 | 0.025216 | 0.08953 | 483.1007
AirGrSupp - Other GSE_2015_50 | Orange | 2020 | AirGrSupp - Other GSE | 2015 | 50 | Diesel | 1.4049e-06 | 1.6999e-06 | 2.023e-06 | 3.2652e-05 | 2.7417e-05 | 0.0055487 | 1.0625e-07 | 9.7747e-08 | 5.1258e-08 | 4.5288e-08 | 180.0216 | 288.6796 | 0.59756 | 9333.9732 | 0.060304 | 0.97262 | 483.1007
AirGrSupp - Other GSE_2015_100 | Orange | 2020 | AirGrSupp - Other GSE | 2015 | 100 | Diesel | 3.0109e-06 | 3.6431e-06 | 4.3356e-06 | 0.00011742 | 4.9429e-05 | 0.018987 | 3.9114e-07 | 3.5985e-07 | 1.7545e-07 | 1.5497e-07 | 616.0062 | 384.9061 | 0.79674 | 35507.5888 | 0.033974 | 0.46094 | 483.1007
AirGrSupp - Other GSE_2015_175 | Orange | 2020 | AirGrSupp - Other GSE | 2015 | 175 | Diesel | 2.5558e-06 | 3.0925e-06 | 3.6804e-06 | 0.00012645 | 1.1613e-05 | 0.023103 | 4.2238e-07 | 3.8859e-07 | 2.1352e-07 | 1.8857e-07 | 749.5577 | 288.6796 | 0.59756 | 43205.711 | 0.023701 | 0.089002 | 483.1007
AirGrSupp - Other GSE_2015_300 | Orange | 2020 | AirGrSupp - Other GSE | 2015 | 300 | Diesel | 1.8983e-06 | 2.297e-06 | 2.7336e-06 | 3.2e-05 | 8.6258e-06 | 0.01716 | 3.0452e-07 | 2.8016e-07 | 1.586e-07 | 1.4006e-07 | 556.7427 | 144.3398 | 0.29878 | 32091.5471 | 0.023701 | 0.089002 | 483.1007
AirGrSupp - Other GSE_2015_600 | Orange | 2020 | AirGrSupp - Other GSE | 2015 | 600 | Diesel | 3.4296e-06 | 4.1498e-06 | 4.9386e-06 | 5.6858e-05 | 1.5583e-05 | 0.031002 | 5.5014e-07 | 5.0613e-07 | 2.8652e-07 | 2.5303e-07 | 1005.8096 | 144.3398 | 0.29878 | 57976.4831 | 0.023701 | 0.089002 | 483.1007
AirGrSupp - Other GSE_2016_25 | Orange | 2020 | AirGrSupp - Other GSE | 2016 | 25 | Diesel | 0 | 0 | 0 | 0 | 0 | 0 | 0 | 0 | 0 | 0 | 0 | 0 | 0 | 0 | 0 | 0 | #DIV/0!
AirGrSupp - Other GSE_2016_50 | Orange | 2020 | AirGrSupp - Other GSE | 2016 | 50 | Diesel | 2.9919e-06 | 3.6203e-06 | 4.3084e-06 | 7.338e-05 | 6.3324e-05 | 0.012928 | 2.3756e-07 | 2.1856e-07 | 1.1944e-07 | 1.0552e-07 | 419.4317 | 673.5857 | 1.3943 | 21747.1953 | 0.055122 | 0.96417 | 483.1007
AirGrSupp - Other GSE_2016_100 | Orange | 2020 | AirGrSupp - Other GSE | 2016 | 100 | Diesel | 4.0643e-06 | 4.9178e-06 | 5.8526e-06 | 0.0001679 | 7.1053e-05 | 0.027451 | 5.4508e-07 | 5.0147e-07 | 2.5368e-07 | 2.2405e-07 | 890.6214 | 529.2459 | 1.0955 | 51336.8527 | 0.03172 | 0.45829 | 483.1007
AirGrSupp - Other GSE_2016_175 | Orange | 2020 | AirGrSupp - Other GSE | 2016 | 175 | Diesel | 8.1255e-07 | 9.8318e-07 | 1.1701e-06 | 4.2477e-05 | 3.9209e-06 | 0.0078469 | 1.4065e-07 | 1.294e-07 | 7.2524e-08 | 6.4045e-08 | 254.5825 | 96.2265 | 0.19919 | 14674.5455 | 0.022185 | 0.088473 | 483.1007
AirGrSupp - Other GSE_2016_300 | Orange | 2020 | AirGrSupp - Other GSE | 2016 | 300 | Diesel | 2.3311e-06 | 2.8206e-06 | 3.3568e-06 | 4.152e-05 | 1.1249e-05 | 0.022511 | 3.9344e-07 | 3.6196e-07 | 2.0806e-07 | 1.8374e-07 | 730.3596 | 192.4531 | 0.39837 | 42099.106 | 0.022185 | 0.088473 | 483.1007
AirGrSupp - Other GSE_2017_50 | Orange | 2020 | AirGrSupp - Other GSE | 2017 | 50 | Diesel | 3.2384e-06 | 3.9185e-06 | 4.6633e-06 | 8.4446e-05 | 7.4989e-05 | 0.015445 | 2.7188e-07 | 2.5013e-07 | 1.427e-07 | 1.2606e-07 | 501.091 | 866.0388 | 1.7927 | 25981.1625 | 0.04994 | 0.95571 | 483.1007
AirGrSupp - Other GSE_2017_100 | Orange | 2020 | AirGrSupp - Other GSE | 2017 | 100 | Diesel | 1.9744e-06 | 2.3891e-06 | 2.8432e-06 | 8.6829e-05 | 3.6943e-05 | 0.014356 | 2.7437e-07 | 2.5242e-07 | 1.3267e-07 | 1.1717e-07 | 465.7608 | 288.6796 | 0.59756 | 26847.2013 | 0.029466 | 0.45564 | 483.1007
AirGrSupp - Other GSE_2017_175 | Orange | 2020 | AirGrSupp - Other GSE | 2017 | 175 | Diesel | 3.666e-06 | 4.4359e-06 | 5.2791e-06 | 0.00020342 | 1.8874e-05 | 0.037999 | 6.6752e-07 | 6.1412e-07 | 3.5121e-07 | 3.1015e-07 | 1232.8471 | 433.0194 | 0.89633 | 71063.2909 | 0.020669 | 0.087944 | 483.1007
AirGrSupp - Other GSE_2017_300 | Orange | 2020 | AirGrSupp - Other GSE | 2017 | 300 | Diesel | 1.2162e-06 | 1.4716e-06 | 1.7514e-06 | 2.2994e-05 | 6.2615e-06 | 0.012606 | 2.1694e-07 | 1.9959e-07 | 1.1652e-07 | 1.0289e-07 | 409.0014 | 96.2265 | 0.19919 | 23575.4993 | 0.020669 | 0.087944 | 483.1007
AirGrSupp - Other GSE_2017_600 | Orange | 2020 | AirGrSupp - Other GSE | 2017 | 600 | Diesel | 1.7251e-06 | 2.0873e-06 | 2.4841e-06 | 3.2247e-05 | 8.8811e-06 | 0.017881 | 3.077e-07 | 2.8309e-07 | 1.6526e-07 | 1.4594e-07 | 580.1142 | 96.2265 | 0.19919 | 33438.7185 | 0.020669 | 0.087944 | 483.1007
AirGrSupp - Other GSE_2018_50 | Orange | 2020 | AirGrSupp - Other GSE | 2018 | 50 | Diesel | 2.2091e-06 | 2.673e-06 | 3.1811e-06 | 6.1822e-05 | 5.657e-05 | 0.011755 | 1.9785e-07 | 1.8203e-07 | 1.0862e-07 | 9.5945e-08 | 381.3859 | 481.1326 | 0.99593 | 19774.5515 | 0.044759 | 0.94725 | 483.1007
AirGrSupp - Other GSE_2018_100 | Orange | 2020 | AirGrSupp - Other GSE | 2018 | 100 | Diesel | 2.0064e-06 | 2.4277e-06 | 2.8892e-06 | 9.4469e-05 | 4.0414e-05 | 0.015797 | 2.9015e-07 | 2.6694e-07 | 1.4599e-07 | 1.2893e-07 | 512.5038 | 384.9061 | 0.79674 | 29541.5441 | 0.027212 | 0.45299 | 483.1007
AirGrSupp - Other GSE_2018_175 | Orange | 2020 | AirGrSupp - Other GSE | 2018 | 175 | Diesel | 4.683e-06 | 5.6664e-06 | 6.7435e-06 | 0.00027727 | 2.5861e-05 | 0.052381 | 9.0142e-07 | 8.2931e-07 | 4.8415e-07 | 4.2753e-07 | 1699.4425 | 577.3592 | 1.1951 | 97958.6054 | 0.019154 | 0.087416 | 483.1007
AirGrSupp - Other GSE_2018_300 | Orange | 2020 | AirGrSupp - Other GSE | 2018 | 300 | Diesel | 2.9786e-06 | 3.6041e-06 | 4.2892e-06 | 5.9862e-05 | 1.6449e-05 | 0.033317 | 5.6441e-07 | 5.1926e-07 | 3.0794e-07 | 2.7193e-07 | 1080.9323 | 240.5663 | 0.49796 | 62306.6768 | 0.019154 | 0.087416 | 483.1007
AirGrSupp - Other GSE_2019_50 | Orange | 2020 | AirGrSupp - Other GSE | 2019 | 50 | Diesel | 1.9486e-06 | 2.3578e-06 | 2.8059e-06 | 5.9227e-05 | 5.5928e-05 | 0.011727 | 1.8832e-07 | 1.7325e-07 | 1.0836e-07 | 9.5711e-08 | 380.458 | 529.2459 | 1.0955 | 19726.4382 | 0.039577 | 0.93879 | 483.1007
AirGrSupp - Other GSE_2019_75 | Orange | 2020 | AirGrSupp - Other GSE | 2019 | 75 | Diesel | 6.4736e-07 | 7.8331e-07 | 9.322e-07 | 3.2855e-05 | 1.4134e-05 | 0.0055571 | 9.7938e-08 | 9.0103e-08 | 5.1359e-08 | 4.5356e-08 | 180.2945 | 144.3398 | 0.29878 | 10392.465 | 0.024958 | 0.45034 | 483.1007
AirGrSupp - Other GSE_2019_175 | Orange | 2020 | AirGrSupp - Other GSE | 2019 | 175 | Diesel | 1.4191e-06 | 1.7171e-06 | 2.0435e-06 | 9.0209e-05 | 8.4588e-06 | 0.017237 | 2.9047e-07 | 2.6723e-07 | 1.5933e-07 | 1.4069e-07 | 559.2468 | 192.4531 | 0.39837 | 32235.8869 | 0.017638 | 0.086887 | 483.1007
AirGrSupp - Other GSE_2019_300 | Orange | 2020 | AirGrSupp - Other GSE | 2019 | 300 | Diesel | 1.2497e-06 | 1.5121e-06 | 1.7995e-06 | 2.7067e-05 | 7.4488e-06 | 0.015179 | 2.5307e-07 | 2.3283e-07 | 1.403e-07 | 1.2389e-07 | 492.4711 | 144.3398 | 0.29878 | 28386.8257 | 0.017638 | 0.086887 | 483.1007
AirGrSupp - Other GSE_2019_600 | Orange | 2020 | AirGrSupp - Other GSE | 2019 | 600 | Diesel | 7.4133e-07 | 8.9701e-07 | 1.0675e-06 | 1.5964e-05 | 4.4188e-06 | 0.0090046 | 1.5013e-07 | 1.3812e-07 | 8.323e-08 | 7.3494e-08 | 292.1439 | 48.1133 | 0.099593 | 16839.6424 | 0.017638 | 0.086887 | 483.1007
AirGrSupp - Other GSE_2020_50 | Orange | 2020 | AirGrSupp - Other GSE | 2020 | 50 | Diesel | 5.7825e-07 | 6.9968e-07 | 8.3268e-07 | 1.9389e-05 | 1.8925e-05 | 0.0040042 | 6.1211e-08 | 5.6314e-08 | 3.7004e-08 | 3.2682e-08 | 129.9125 | 240.5663 | 0.49796 | 6735.857 | 0.034395 | 0.93033 | 483.1007
AirGrSupp - Other GSE_2020_175 | Orange | 2020 | AirGrSupp - Other GSE | 2020 | 175 | Diesel | 8.4413e-07 | 1.0214e-06 | 1.2155e-06 | 5.803e-05 | 5.471e-06 | 0.011217 | 1.8501e-07 | 1.7021e-07 | 1.0368e-07 | 9.1553e-08 | 363.9278 | 144.3398 | 0.29878 | 20977.3831 | 0.016122 | 0.086359 | 483.1007
AirGrSupp - Other GSE_2020_300 | Orange | 2020 | AirGrSupp - Other GSE | 2020 | 300 | Diesel | 4.453e-07 | 5.3881e-07 | 6.4123e-07 | 1.0431e-05 | 2.8861e-06 | 0.0059173 | 9.7067e-08 | 8.9302e-08 | 5.4695e-08 | 4.8296e-08 | 191.9802 | 48.1133 | 0.099593 | 11066.0507 | 0.016122 | 0.086359 | 483.1007
AirGrSupp - Other GSE_2020_600 | Orange | 2020 | AirGrSupp - Other GSE | 2020 | 600 | Diesel | 6.7762e-07 | 8.1993e-07 | 9.7578e-07 | 1.5827e-05 | 4.3919e-06 | 0.0090046 | 1.4771e-07 | 1.3589e-07 | 8.3232e-08 | 7.3494e-08 | 292.1439 | 48.1133 | 0.099593 | 16839.6424 | 0.016122 | 0.086359 | 483.1007
AirGrSupp - Other GSE_2021_50 | Orange | 2020 | AirGrSupp - Other GSE | 2021 | 50 | Diesel | 4.2543e-07 | 5.1477e-07 | 6.1262e-07 | 1.4265e-05 | 1.3924e-05 | 0.002946 | 4.5033e-08 | 4.1431e-08 | 2.7224e-08 | 2.4045e-08 | 95.5785 | 144.3398 | 0.29878 | 4955.6662 | 0.034395 | 0.93033 | 483.1007
AirGrSupp - Other GSE_2021_75 | Orange | 2020 | AirGrSupp - Other GSE | 2021 | 75 | Diesel | 1.0142e-06 | 1.2272e-06 | 1.4605e-06 | 5.5933e-05 | 2.4199e-05 | 0.0095706 | 1.6155e-07 | 1.4863e-07 | 8.8454e-08 | 7.8114e-08 | 310.5072 | 240.5663 | 0.49796 | 17898.1342 | 0.022704 | 0.44769 | 483.1007
AirGrSupp - Other GSE_2021_600 | Orange | 2020 | AirGrSupp - Other GSE | 2021 | 600 | Diesel | 6.7762e-07 | 8.1993e-07 | 9.7578e-07 | 1.5827e-05 | 4.3919e-06 | 0.0090046 | 1.4771e-07 | 1.3589e-07 | 8.3232e-08 | 7.3494e-08 | 292.1439 | 48.1133 | 0.099593 | 16839.6424 | 0.016122 | 0.086359 | 483.1007
AirGrSupp - Passenger Stand_1985_100 | Orange | 2020 | AirGrSupp - Passenger Stand | 1985 | 100 | Diesel | 2.5937e-07 | 3.1384e-07 | 3.7349e-07 | 1.1735e-06 | 2.9443e-06 | 0.00012508 | 1.559e-07 | 1.4343e-07 | 1.1487e-09 | 1.0209e-09 | 4.0581 | 2.004 | 0.054047 | 200.3951 | 0.51857 | 4.865 | 37.0777
AirGrSupp - Passenger Stand_1999_25 | Orange | 2020 | AirGrSupp - Passenger Stand | 1999 | 25 | Diesel | 0 | 0 | 0 | 0 | 0 | 0 | 0 | 0 | 0 | 0 | 0 | 0 | 0 | 0 | 0 | 0 | #DIV/0!
AirGrSupp - Passenger Stand_1999_300 | Orange | 2020 | AirGrSupp - Passenger Stand | 1999 | 300 | Diesel | 1.5118e-07 | 1.8293e-07 | 2.177e-07 | 5.9705e-07 | 3.8363e-06 | 0.00033772 | 7.9768e-08 | 7.3386e-08 | 3.1178e-09 | 2.7564e-09 | 10.9569 | 2.004 | 0.054047 | 541.0667 | 0.11195 | 2.3477 | 37.0777
AirGrSupp - Passenger Stand_2000_50 | Orange | 2020 | AirGrSupp - Passenger Stand | 2000 | 50 | Diesel | 7.6882e-07 | 9.3027e-07 | 1.1071e-06 | 2.9701e-06 | 3.6006e-06 | 0.00039652 | 3.42e-07 | 3.1464e-07 | 3.643e-09 | 3.2363e-09 | 12.8646 | 11.7879 | 0.054047 | 565.8214 | 0.5444 | 2.1071 | 218.1041
AirGrSupp - Passenger Stand_2004_175 | Orange | 2020 | AirGrSupp - Passenger Stand | 2004 | 175 | Diesel | 5.3394e-07 | 6.4606e-07 | 7.6887e-07 | 5.0758e-06 | 8.3632e-06 | 0.00081738 | 5.0317e-07 | 4.6292e-07 | 7.541e-09 | 6.6713e-09 | 26.5189 | 11.7879 | 0.054047 | 1296.674 | 0.16498 | 2.1356 | 218.1041
AirGrSupp - Passenger Stand_2006_50 | Orange | 2020 | AirGrSupp - Passenger Stand | 2006 | 50 | Diesel | 1.3282e-07 | 1.6071e-07 | 1.9126e-07 | 2.0731e-06 | 3.2225e-06 | 0.00040478 | 2.0065e-07 | 1.846e-07 | 3.7384e-09 | 3.3038e-09 | 13.1327 | 11.7879 | 0.054047 | 577.6093 | 0.092131 | 1.8474 | 218.1041
AirGrSupp - Passenger Stand_2007_50 | Orange | 2020 | AirGrSupp - Passenger Stand | 2007 | 50 | Diesel | 2.7189e-08 | 3.2899e-08 | 3.9152e-08 | 4.2592e-07 | 6.6378e-07 | 8.3433e-05 | 4.1255e-08 | 3.7954e-08 | 7.7056e-10 | 6.8097e-10 | 2.7069 | 4.0079 | 0.10809 | 120.237 | 0.0906 | 1.828 | 37.0777
AirGrSupp - Passenger Stand_2011_300 | Orange | 2020 | AirGrSupp - Passenger Stand | 2011 | 300 | Diesel | 3.5722e-08 | 4.3224e-08 | 5.144e-08 | 6.0331e-07 | 8.4352e-07 | 0.00034397 | 5.6203e-09 | 5.1707e-09 | 3.1791e-09 | 2.8075e-09 | 11.1598 | 2.004 | 0.054047 | 551.0864 | 0.025971 | 0.50683 | 37.0777
AirGrSupp - Passenger Stand_2012_50 | Orange | 2020 | AirGrSupp - Passenger Stand | 2012 | 50 | Diesel | 2.5816e-08 | 3.1237e-08 | 3.7175e-08 | 8.9659e-07 | 1.4644e-06 | 0.00018772 | 4.4585e-08 | 4.1018e-08 | 1.7348e-09 | 1.5322e-09 | 6.0905 | 6.0119 | 0.16214 | 270.5333 | 0.038233 | 1.7924 | 37.0777
AirGrSupp - Passenger Stand_2012_75 | Orange | 2020 | AirGrSupp - Passenger Stand | 2012 | 75 | Diesel | 3.4742e-08 | 4.2038e-08 | 5.0029e-08 | 1.5295e-06 | 1.198e-06 | 0.00026267 | 3.0221e-08 | 2.7803e-08 | 2.4275e-09 | 2.1439e-09 | 8.5221 | 8.0158 | 0.21619 | 420.8296 | 0.033077 | 0.94259 | 37.0777
AirGrSupp - Passenger Stand_2013_50 | Orange | 2020 | AirGrSupp - Passenger Stand | 2013 | 50 | Diesel | 3.7786e-08 | 4.5722e-08 | 5.4412e-08 | 1.3239e-06 | 1.3098e-06 | 0.00027811 | 4.167e-09 | 3.8336e-09 | 2.5701e-09 | 2.2699e-09 | 9.023 | 10.0198 | 0.27024 | 400.7901 | 0.037774 | 1.0821 | 37.0777
AirGrSupp - Passenger Stand_2013_75 | Orange | 2020 | AirGrSupp - Passenger Stand | 2013 | 75 | Diesel | 2.6094e-08 | 3.1574e-08 | 3.7575e-08 | 1.157e-06 | 9.0662e-07 | 0.00019888 | 2.2835e-08 | 2.1008e-08 | 1.838e-09 | 1.6232e-09 | 6.4524 | 6.0119 | 0.16214 | 318.6282 | 0.032812 | 0.94217 | 37.0777
AirGrSupp - Passenger Stand_2014_50 | Orange | 2020 | AirGrSupp - Passenger Stand | 2014 | 50 | Diesel | 1.4184e-08 | 1.7163e-08 | 2.0425e-08 | 5.014e-07 | 4.9736e-07 | 0.00010568 | 1.5773e-09 | 1.4511e-09 | 9.7665e-10 | 8.6256e-10 | 3.4287 | 4.0079 | 0.10809 | 152.3002 | 0.037315 | 1.0813 | 37.0777
AirGrSupp - Passenger Stand_2014_75 | Orange | 2020 | AirGrSupp - Passenger Stand | 2014 | 75 | Diesel | 6.1533e-08 | 7.4455e-08 | 8.8608e-08 | 2.7481e-06 | 2.1544e-06 | 0.00047281 | 7.816e-09 | 7.1907e-09 | 4.3695e-09 | 3.859e-09 | 15.3397 | 14.0277 | 0.37833 | 757.4933 | 0.032547 | 0.94175 | 37.0777
AirGrSupp - Passenger Stand_2014_600 | Orange | 2020 | AirGrSupp - Passenger Stand | 2014 | 600 | Diesel | 2.7894e-08 | 3.3752e-08 | 4.0168e-08 | 6.7875e-07 | 1.8858e-07 | 0.00038775 | 6.3119e-09 | 5.807e-09 | 3.5841e-09 | 3.1648e-09 | 12.5802 | 2.004 | 0.054047 | 621.2247 | 0.01799 | 0.10052 | 37.0777
AirGrSupp - Passenger Stand_2015_50 | Orange | 2020 | AirGrSupp - Passenger Stand | 2015 | 50 | Diesel | 9.0326e-09 | 1.0929e-08 | 1.3007e-08 | 3.2219e-07 | 3.2044e-07 | 6.8137e-05 | 1.0129e-09 | 9.3189e-10 | 6.2969e-10 | 5.5612e-10 | 2.2106 | 2.004 | 0.054047 | 98.1936 | 0.036856 | 1.0806 | 37.0777
AirGrSupp - Passenger Stand_2015_75 | Orange | 2020 | AirGrSupp - Passenger Stand | 2015 | 75 | Diesel | 5.1909e-08 | 6.281e-08 | 7.475e-08 | 3.0072e-06 | 1.3051e-06 | 0.00051784 | 8.5312e-09 | 7.8487e-09 | 4.7861e-09 | 4.2265e-09 | 16.8006 | 14.0277 | 0.37833 | 829.6356 | 0.025069 | 0.5209 | 37.0777
AirGrSupp - Passenger Stand_2016_75 | Orange | 2020 | AirGrSupp - Passenger Stand | 2016 | 75 | Diesel | 6.4681e-09 | 7.8264e-09 | 9.314e-09 | 3.7738e-07 | 1.6385e-07 | 6.5042e-05 | 1.0679e-09 | 9.8244e-10 | 6.0115e-10 | 5.3087e-10 | 2.1102 | 2.004 | 0.054047 | 104.2054 | 0.024869 | 0.52066 | 37.0777
AirGrSupp - Passenger Stand_2017_600 | Orange | 2020 | AirGrSupp - Passenger Stand | 2017 | 600 | Diesel | 2.683e-08 | 3.2464e-08 | 3.8635e-08 | 6.6647e-07 | 1.8528e-07 | 0.0003815 | 6.1868e-09 | 5.6919e-09 | 3.5263e-09 | 3.1137e-09 | 12.3773 | 2.004 | 0.054047 | 611.205 | 0.017587 | 0.10037 | 37.0777
AirGrSupp - Passenger Stand_2020_50 | Orange | 2020 | AirGrSupp - Passenger Stand | 2020 | 50 | Diesel | 1.9187e-08 | 2.3216e-08 | 2.7629e-08 | 7.1765e-07 | 7.2339e-07 | 0.00015435 | 2.2493e-09 | 2.0694e-09 | 1.4265e-09 | 1.2598e-09 | 5.0077 | 6.0119 | 0.16214 | 222.4385 | 0.03456 | 1.0768 | 37.0777
AirGrSupp - Passenger Stand_2020_75 | Orange | 2020 | AirGrSupp - Passenger Stand | 2020 | 75 | Diesel | 1.3724e-08 | 1.6607e-08 | 1.9763e-08 | 8.2439e-07 | 3.5857e-07 | 0.00014259 | 2.3089e-09 | 2.1242e-09 | 1.3179e-09 | 1.1638e-09 | 4.6263 | 4.0079 | 0.10809 | 228.4504 | 0.02407 | 0.51972 | 37.0777
AirGrSupp - Passenger Stand_2021_50 | Orange | 2020 | AirGrSupp - Passenger Stand | 2021 | 50 | Diesel | 7.2599e-09 | 8.7845e-09 | 1.0454e-08 | 2.7154e-07 | 2.7371e-07 | 5.8403e-05 | 8.511e-10 | 7.8301e-10 | 5.3975e-10 | 4.7668e-10 | 1.8948 | 2.004 | 0.054047 | 84.1659 | 0.03456 | 1.0768 | 37.0777
AirGrSupp - Passenger Stand_2021_75 | Orange | 2020 | AirGrSupp - Passenger Stand | 2021 | 75 | Diesel | 1.8901e-08 | 2.287e-08 | 2.7218e-08 | 1.1353e-06 | 4.9382e-07 | 0.00019638 | 3.1798e-09 | 2.9254e-09 | 1.815e-09 | 1.6028e-09 | 6.3712 | 6.0119 | 0.16214 | 314.6203 | 0.02407 | 0.51972 | 37.0777
CHC - AE Charter Fishing_0_ | Orange | 2020 | CHC - AE Charter Fishing | 0 |  | Diesel | 0.0036974 | 0.0044738 | 0.0053242 | 0.015466 | 0.02188 | 0.27361 | 0.0012193 | 0.0011217 | 2.4188e-06 | 1.5841e-05 | 62970.4785 | 0 | 0 | 0 | 0 | 0 | #DIV/0!
CHC - AE Commercial Fishing_0_ | Orange | 2020 | CHC - AE Commercial Fishing | 0 |  | Diesel | 0.003169 | 0.0038344 | 0.0045633 | 0.014738 | 0.029236 | 0.25775 | 0.0016179 | 0.0014885 | 2.2879e-06 | 1.4923e-05 | 59319.4736 | 0 | 0 | 0 | 0 | 0 | #DIV/0!
CHC - AE Crew and Supply_0_ | Orange | 2020 | CHC - AE Crew and Supply | 0 |  | Diesel | 0.00038766 | 0.00046907 | 0.00055823 | 0.0014459 | 0.0018215 | 0.030458 | 6.9929e-05 | 6.4335e-05 | 2.6997e-07 | 1.7635e-06 | 7009.8414 | 0 | 0 | 0 | 0 | 0 | #DIV/0!
CHC - AE Ferry and Excursion_0_ | Orange | 2020 | CHC - AE Ferry and Excursion | 0 |  | Diesel | 0.0028617 | 0.0034627 | 0.0041209 | 0.016456 | 0.019772 | 0.34215 | 0.00068663 | 0.0006317 | 3.0775e-06 | 1.981e-05 | 78744.595 | 0 | 0 | 0 | 0 | 0 | #DIV/0!
CHC - AE Others_0_ | Orange | 2020 | CHC - AE Others | 0 |  | Diesel | 0.00018172 | 0.00021989 | 0.00026168 | 0.0007647 | 0.0011445 | 0.012935 | 6.5274e-05 | 6.0052e-05 | 1.1414e-07 | 7.4892e-07 | 2976.9942 | 0 | 0 | 0 | 0 | 0 | #DIV/0!
CHC - AE Pilot Vessels_0_ | Orange | 2020 | CHC - AE Pilot Vessels | 0 |  | Diesel | 2.8923e-05 | 3.4997e-05 | 4.165e-05 | 9.55e-05 | 0.00010315 | 0.0014609 | 6.61e-06 | 6.0812e-06 | 1.2639e-08 | 8.458e-08 | 336.2086 | 0 | 0 | 0 | 0 | 0 | #DIV/0!
CHC - AE Tow Boats_0_ | Orange | 2020 | CHC - AE Tow Boats | 0 |  | Diesel | 3.7605e-05 | 4.5502e-05 | 5.4151e-05 | 0.0002196 | 0.00028419 | 0.0046597 | 1.0823e-05 | 9.9569e-06 | 4.1953e-08 | 2.6979e-07 | 1072.4118 | 0 | 0 | 0 | 0 | 0 | #DIV/0!
CHC - AE Tug Boats_0_ | Orange | 2020 | CHC - AE Tug Boats | 0 |  | Diesel | 0.0013731 | 0.0016615 | 0.0019773 | 0.0082523 | 0.010269 | 0.1751 | 0.00036128 | 0.00033238 | 1.5777e-06 | 1.0138e-05 | 40297.9763 | 0 | 0 | 0 | 0 | 0 | #DIV/0!
CHC - AE Work Boats_0_ | Orange | 2020 | CHC - AE Work Boats | 0 |  | Diesel | 0.00014343 | 0.00017355 | 0.00020653 | 0.00083812 | 0.0013831 | 0.015894 | 5.5337e-05 | 5.091e-05 | 1.4265e-07 | 9.2022e-07 | 3657.9445 | 0 | 0 | 0 | 0 | 0 | #DIV/0!
CHC - ME Charter Fishing_0_ | Orange | 2020 | CHC - ME Charter Fishing | 0 |  | Diesel | 0.031166 | 0.037711 | 0.044879 | 0.18996 | 0.43995 | 4.5844 | 0.018735 | 0.017236 | 4.145e-05 | 0.00026543 | 1055083.8442 | 0 | 0 | 0 | 0 | 0 | #DIV/0!
CHC - ME Commercial Fishing_0_ | Orange | 2020 | CHC - ME Commercial Fishing | 0 |  | Diesel | 0.0089673 | 0.01085 | 0.012913 | 0.041676 | 0.16275 | 1.0113 | 0.0070687 | 0.0065032 | 9.0809e-06 | 5.8551e-05 | 232743.507 | 0 | 0 | 0 | 0 | 0 | #DIV/0!
CHC - ME Crew and Supply_0_ | Orange | 2020 | CHC - ME Crew and Supply | 0 |  | Diesel | 0.0072866 | 0.0088168 | 0.010493 | 0.052553 | 0.061131 | 1.1431 | 0.0016176 | 0.0014882 | 1.035e-05 | 6.6183e-05 | 263080.9011 | 0 | 0 | 0 | 0 | 0 | #DIV/0!
CHC - ME Ferry and Excursion_0_ | Orange | 2020 | CHC - ME Ferry and Excursion | 0 |  | Diesel | 0.046037 | 0.055705 | 0.066293 | 0.41782 | 0.45459 | 8.6378 | 0.011411 | 0.010498 | 7.8479e-05 | 0.0005001 | 1987941.0492 | 0 | 0 | 0 | 0 | 0 | #DIV/0!
CHC - ME Others_0_ | Orange | 2020 | CHC - ME Others | 0 |  | Diesel | 0.0031257 | 0.0037822 | 0.0045011 | 0.017162 | 0.047032 | 0.42491 | 0.0021286 | 0.0019583 | 3.8347e-06 | 2.4601e-05 | 97791.202 | 0 | 0 | 0 | 0 | 0 | #DIV/0!
CHC - ME Pilot Vessels_0_ | Orange | 2020 | CHC - ME Pilot Vessels | 0 |  | Diesel | 0.0021684 | 0.0026238 | 0.0031225 | 0.013705 | 0.028606 | 0.34581 | 0.001215 | 0.0011178 | 3.1322e-06 | 2.0022e-05 | 79587.0453 | 0 | 0 | 0 | 0 | 0 | #DIV/0!
CHC - ME Tow Boats_0_ | Orange | 2020 | CHC - ME Tow Boats | 0 |  | Diesel | 0.00032798 | 0.00039685 | 0.00047229 | 0.0029883 | 0.0031974 | 0.062849 | 7.1461e-05 | 6.5744e-05 | 5.7124e-07 | 3.6388e-06 | 14464.5028 | 0 | 0 | 0 | 0 | 0 | #DIV/0!
CHC - ME Tug Boats_0_ | Orange | 2020 | CHC - ME Tug Boats | 0 |  | Diesel | 0.023398 | 0.028312 | 0.033694 | 0.21027 | 0.253 | 4.3592 | 0.007317 | 0.0067316 | 3.9601e-05 | 0.00025239 | 1003253.3468 | 0 | 0 | 0 | 0 | 0 | #DIV/0!
CHC - ME Work Boats_0_ | Orange | 2020 | CHC - ME Work Boats | 0 |  | Diesel | 0.00095147 | 0.0011513 | 0.0013701 | 0.0061171 | 0.012311 | 0.14054 | 0.00050991 | 0.00046912 | 1.2708e-06 | 8.1371e-06 | 32345.3503 | 0 | 0 | 0 | 0 | 0 | #DIV/0!
ConstMin - Bore/Drill Rigs_1969_25 | Orange | 2020 | ConstMin - Bore/Drill Rigs | 1969 | 25 | Diesel | 0 | 0 | 0 | 0 | 0 | 0 | 0 | 0 | 0 | 0 | 0 | 0 | 0 | 0 | 0 | 0 | #DIV/0!
ConstMin - Bore/Drill Rigs_1969_50 | Orange | 2020 | ConstMin - Bore/Drill Rigs | 1969 | 50 | Diesel | 3.3826e-06 | 4.0929e-06 | 4.8709e-06 | 1.148e-05 | 9.1065e-06 | 0.00073096 | 1.1157e-06 | 1.0265e-06 | 6.6566e-09 | 5.966e-09 | 23.7153 | 21.4831 | 0.16969 | 698.1996 | 1.9411 | 4.3188 | 126.6015
ConstMin - Bore/Drill Rigs_1969_100 | Orange | 2020 | ConstMin - Bore/Drill Rigs | 1969 | 100 | Diesel | 5.6413e-06 | 6.826e-06 | 8.1235e-06 | 2.3037e-05 | 5.673e-05 | 0.0020813 | 3.8101e-06 | 3.5053e-06 | 1.9073e-08 | 1.6987e-08 | 67.5256 | 28.0132 | 0.16969 | 2423.1383 | 0.93277 | 7.7522 | 165.0838
ConstMin - Bore/Drill Rigs_1970_175 | Orange | 2020 | ConstMin - Bore/Drill Rigs | 1970 | 175 | Diesel | 4.8437e-06 | 5.8608e-06 | 6.9749e-06 | 2.3744e-05 | 6.3841e-05 | 0.0023466 | 3.3603e-06 | 3.0915e-06 | 2.155e-08 | 1.9152e-08 | 76.1315 | 18.9278 | 0.084845 | 2933.8106 | 0.66148 | 7.2054 | 223.0863
ConstMin - Bore/Drill Rigs_1976_175 | Orange | 2020 | ConstMin - Bore/Drill Rigs | 1976 | 175 | Diesel | 4.6535e-06 | 5.6307e-06 | 6.701e-06 | 2.5264e-05 | 6.2789e-05 | 0.0025282 | 2.9381e-06 | 2.703e-06 | 2.3235e-08 | 2.0635e-08 | 82.0255 | 18.9278 | 0.084845 | 3160.9443 | 0.58984 | 6.5774 | 223.0863
ConstMin - Bore/Drill Rigs_1976_300 | Orange | 2020 | ConstMin - Bore/Drill Rigs | 1976 | 300 | Diesel | 5.4337e-06 | 6.5748e-06 | 7.8246e-06 | 2.95e-05 | 7.3316e-05 | 0.0029521 | 3.4307e-06 | 3.1562e-06 | 2.7131e-08 | 2.4095e-08 | 95.7783 | 18.9278 | 0.084845 | 3690.923 | 0.58984 | 6.5774 | 223.0863
ConstMin - Bore/Drill Rigs_1978_25 | Orange | 2020 | ConstMin - Bore/Drill Rigs | 1978 | 25 | Diesel | 0 | 0 | 0 | 0 | 0 | 0 | 0 | 0 | 0 | 0 | 0 | 0 | 0 | 0 | 0 | 0 | #DIV/0!
ConstMin - Bore/Drill Rigs_1979_25 | Orange | 2020 | ConstMin - Bore/Drill Rigs | 1979 | 25 | Diesel | 0 | 0 | 0 | 0 | 0 | 0 | 0 | 0 | 0 | 0 | 0 | 0 | 0 | 0 | 0 | 0 | #DIV/0!
ConstMin - Bore/Drill Rigs_1980_25 | Orange | 2020 | ConstMin - Bore/Drill Rigs | 1980 | 25 | Diesel | 0 | 0 | 0 | 0 | 0 | 0 | 0 | 0 | 0 | 0 | 0 | 0 | 0 | 0 | 0 | 0 | #DIV/0!
ConstMin - Bore/Drill Rigs_1981_25 | Orange | 2020 | ConstMin - Bore/Drill Rigs | 1981 | 25 | Diesel | 0 | 0 | 0 | 0 | 0 | 0 | 0 | 0 | 0 | 0 | 0 | 0 | 0 | 0 | 0 | 0 | #DIV/0!
ConstMin - Bore/Drill Rigs_1981_75 | Orange | 2020 | ConstMin - Bore/Drill Rigs | 1981 | 75 | Diesel | 6.5123e-06 | 7.8799e-06 | 9.3777e-06 | 2.6967e-05 | 6.6586e-05 | 0.0024986 | 4.3354e-06 | 3.9886e-06 | 2.2905e-08 | 2.0393e-08 | 81.0641 | 41.6412 | 0.084845 | 3123.0887 | 0.83545 | 7.0597 | 490.7898
ConstMin - Bore/Drill Rigs_1982_50 | Orange | 2020 | ConstMin - Bore/Drill Rigs | 1982 | 50 | Diesel | 3.0181e-06 | 3.6519e-06 | 4.346e-06 | 1.0335e-05 | 8.6604e-06 | 0.00070688 | 1.0155e-06 | 9.3429e-07 | 6.4449e-09 | 5.7694e-09 | 22.9338 | 18.9278 | 0.084845 | 794.968 | 1.5211 | 3.6073 | 223.0863
ConstMin - Bore/Drill Rigs_1982_75 | Orange | 2020 | ConstMin - Bore/Drill Rigs | 1982 | 75 | Diesel | 1.127e-06 | 1.3637e-06 | 1.6229e-06 | 4.6726e-06 | 1.154e-05 | 0.00043385 | 7.4934e-07 | 6.894e-07 | 3.9774e-09 | 3.541e-09 | 14.0759 | 9.0853 | 0.084845 | 545.1209 | 0.82835 | 7.0097 | 107.0814
ConstMin - Bore/Drill Rigs_1985_25 | Orange | 2020 | ConstMin - Bore/Drill Rigs | 1985 | 25 | Diesel | 0 | 0 | 0 | 0 | 0 | 0 | 0 | 0 | 0 | 0 | 0 | 0 | 0 | 0 | 0 | 0 | #DIV/0!
ConstMin - Bore/Drill Rigs_1985_300 | Orange | 2020 | ConstMin - Bore/Drill Rigs | 1985 | 300 | Diesel | 2.3864e-06 | 2.8876e-06 | 3.4364e-06 | 1.4216e-05 | 3.3968e-05 | 0.0015185 | 1.6934e-06 | 1.5579e-06 | 1.3968e-08 | 1.2394e-08 | 49.2655 | 9.0853 | 0.084845 | 1907.9233 | 0.50114 | 5.8952 | 107.0814
ConstMin - Bore/Drill Rigs_1986_25 | Orange | 2020 | ConstMin - Bore/Drill Rigs | 1986 | 25 | Diesel | 0 | 0 | 0 | 0 | 0 | 0 | 0 | 0 | 0 | 0 | 0 | 0 | 0 | 0 | 0 | 0 | #DIV/0!
ConstMin - Bore/Drill Rigs_1986_175 | Orange | 2020 | ConstMin - Bore/Drill Rigs | 1986 | 175 | Diesel | 3.5568e-06 | 4.3037e-06 | 5.1218e-06 | 2.1214e-05 | 5.0702e-05 | 0.0022709 | 2.5207e-06 | 2.319e-06 | 2.0889e-08 | 1.8534e-08 | 73.6756 | 18.9278 | 0.084845 | 2839.1716 | 0.50193 | 5.9132 | 223.0863
ConstMin - Bore/Drill Rigs_1987_25 | Orange | 2020 | ConstMin - Bore/Drill Rigs | 1987 | 25 | Diesel | 0 | 0 | 0 | 0 | 0 | 0 | 0 | 0 | 0 | 0 | 0 | 0 | 0 | 0 | 0 | 0 | #DIV/0!
ConstMin - Bore/Drill Rigs_1988_50 | Orange | 2020 | ConstMin - Bore/Drill Rigs | 1988 | 50 | Diesel | 2.5009e-06 | 3.0261e-06 | 3.6013e-06 | 8.7924e-06 | 7.4651e-06 | 0.00062272 | 8.6885e-07 | 7.9934e-07 | 5.6824e-09 | 5.0826e-09 | 20.2036 | 18.9278 | 0.084845 | 700.329 | 1.4308 | 3.5296 | 223.0863
ConstMin - Bore/Drill Rigs_1988_175 | Orange | 2020 | ConstMin - Bore/Drill Rigs | 1988 | 175 | Diesel | 1.2869e-06 | 1.5572e-06 | 1.8532e-06 | 6.3998e-06 | 1.7683e-05 | 0.0010702 | 8.1267e-07 | 7.4766e-07 | 9.8556e-09 | 8.7346e-09 | 34.7204 | 9.0853 | 0.084845 | 1344.6317 | 0.38347 | 4.3545 | 107.0814
ConstMin - Bore/Drill Rigs_1988_600 | Orange | 2020 | ConstMin - Bore/Drill Rigs | 1988 | 600 | Diesel | 1.4098e-05 | 1.7058e-05 | 2.0301e-05 | 7.1619e-05 | 0.00019791 | 0.012428 | 8.6336e-06 | 7.943e-06 | 1.1448e-07 | 1.0143e-07 | 403.2021 | 44.3857 | 0.25454 | 15535.0004 | 0.36359 | 4.2184 | 174.3791
ConstMin - Bore/Drill Rigs_1989_600 | Orange | 2020 | ConstMin - Bore/Drill Rigs | 1989 | 600 | Diesel | 9.3845e-06 | 1.1355e-05 | 1.3514e-05 | 4.7725e-05 | 0.00013192 | 0.0082954 | 5.7411e-06 | 5.2818e-06 | 7.6414e-08 | 6.7706e-08 | 269.1367 | 34.5433 | 0.25454 | 10547.2069 | 0.35649 | 4.1414 | 135.7108
ConstMin - Bore/Drill Rigs_1990_100 | Orange | 2020 | ConstMin - Bore/Drill Rigs | 1990 | 100 | Diesel | 1.1882e-05 | 1.4377e-05 | 1.711e-05 | 5.2609e-05 | 0.00012046 | 0.0068353 | 9.3408e-06 | 8.5936e-06 | 6.284e-08 | 5.5789e-08 | 221.7648 | 86.5001 | 0.33938 | 8541.8842 | 0.55732 | 4.6697 | 254.8761
ConstMin - Bore/Drill Rigs_1990_300 | Orange | 2020 | ConstMin - Bore/Drill Rigs | 1990 | 300 | Diesel | 7.6845e-06 | 9.2983e-06 | 1.1066e-05 | 3.8311e-05 | 0.0001059 | 0.0064341 | 4.8397e-06 | 4.4526e-06 | 5.9256e-08 | 5.2514e-08 | 208.7476 | 37.8556 | 0.16969 | 8044.3194 | 0.38274 | 4.3593 | 223.0863
ConstMin - Bore/Drill Rigs_1991_25 | Orange | 2020 | ConstMin - Bore/Drill Rigs | 1991 | 25 | Diesel | 0 | 0 | 0 | 0 | 0 | 0 | 0 | 0 | 0 | 0 | 0 | 0 | 0 | 0 | 0 | 0 | #DIV/0!
ConstMin - Bore/Drill Rigs_1991_50 | Orange | 2020 | ConstMin - Bore/Drill Rigs | 1991 | 50 | Diesel | 2.6492e-06 | 3.2056e-06 | 3.8149e-06 | 9.3367e-06 | 8.0385e-06 | 0.00067321 | 9.2536e-07 | 8.5133e-07 | 6.1447e-09 | 5.4947e-09 | 21.8417 | 18.9278 | 0.084845 | 757.1124 | 1.402 | 3.5156 | 223.0863
ConstMin - Bore/Drill Rigs_1992_25 | Orange | 2020 | ConstMin - Bore/Drill Rigs | 1992 | 25 | Diesel | 0 | 0 | 0 | 0 | 0 | 0 | 0 | 0 | 0 | 0 | 0 | 0 | 0 | 0 | 0 | 0 | #DIV/0!
ConstMin - Bore/Drill Rigs_1992_175 | Orange | 2020 | ConstMin - Bore/Drill Rigs | 1992 | 175 | Diesel | 3.0527e-06 | 3.6938e-06 | 4.3959e-06 | 1.5258e-05 | 4.2198e-05 | 0.0025736 | 1.9174e-06 | 1.764e-06 | 2.3703e-08 | 2.1006e-08 | 83.499 | 18.9278 | 0.084845 | 3217.7278 | 0.38011 | 4.3424 | 223.0863
ConstMin - Bore/Drill Rigs_1992_300 | Orange | 2020 | ConstMin - Bore/Drill Rigs | 1992 | 300 | Diesel | 7.2726e-06 | 8.7998e-06 | 1.0473e-05 | 3.6349e-05 | 0.00010053 | 0.0061313 | 4.5679e-06 | 4.2025e-06 | 5.6469e-08 | 5.0043e-08 | 198.9242 | 37.8556 | 0.16969 | 7665.7632 | 0.38011 | 4.3424 | 223.0863
ConstMin - Bore/Drill Rigs_1993_50 | Orange | 2020 | ConstMin - Bore/Drill Rigs | 1993 | 50 | Diesel | 2.6129e-06 | 3.1617e-06 | 3.7626e-06 | 9.2243e-06 | 8.0173e-06 | 0.00067321 | 9.1607e-07 | 8.4278e-07 | 6.1458e-09 | 5.4947e-09 | 21.8417 | 18.9278 | 0.084845 | 757.1124 | 1.3827 | 3.5064 | 223.0863
ConstMin - Bore/Drill Rigs_1993_300 | Orange | 2020 | ConstMin - Bore/Drill Rigs | 1993 | 300 | Diesel | 5.5509e-06 | 6.7165e-06 | 7.9932e-06 | 2.8227e-05 | 7.8096e-05 | 0.0049044 | 3.4025e-06 | 3.1303e-06 | 4.5177e-08 | 4.0029e-08 | 159.1192 | 24.4169 | 0.25454 | 6155.3239 | 0.36131 | 4.2011 | 95.9271
ConstMin - Bore/Drill Rigs_1994_25 | Orange | 2020 | ConstMin - Bore/Drill Rigs | 1994 | 25 | Diesel | 0 | 0 | 0 | 0 | 0 | 0 | 0 | 0 | 0 | 0 | 0 | 0 | 0 | 0 | 0 | 0 | #DIV/0!
ConstMin - Bore/Drill Rigs_1994_50 | Orange | 2020 | ConstMin - Bore/Drill Rigs | 1994 | 50 | Diesel | 8.3603e-06 | 1.0116e-05 | 1.2039e-05 | 2.9539e-05 | 2.5797e-05 | 0.0021691 | 2.9366e-06 | 2.7016e-06 | 1.9803e-08 | 1.7704e-08 | 70.3729 | 69.2758 | 0.25454 | 2563.2041 | 1.3068 | 3.3326 | 272.1653
ConstMin - Bore/Drill Rigs_1994_75 | Orange | 2020 | ConstMin - Bore/Drill Rigs | 1994 | 75 | Diesel | 1.3237e-06 | 1.6017e-06 | 1.9061e-06 | 5.8909e-06 | 1.3502e-05 | 0.00077209 | 1.0349e-06 | 9.5212e-07 | 7.0987e-09 | 6.3017e-09 | 25.0497 | 18.9278 | 0.084845 | 965.3183 | 0.54941 | 4.6315 | 223.0863
ConstMin - Bore/Drill Rigs_1994_300 | Orange | 2020 | ConstMin - Bore/Drill Rigs | 1994 | 300 | Diesel | 7.2512e-06 | 8.774e-06 | 1.0442e-05 | 3.6336e-05 | 0.00010054 | 0.0061559 | 4.5419e-06 | 4.1786e-06 | 5.6697e-08 | 5.0244e-08 | 199.7215 | 41.8305 | 0.25454 | 8045.392 | 0.36111 | 4.138 | 164.3402
ConstMin - Bore/Drill Rigs_1995_50 | Orange | 2020 | ConstMin - Bore/Drill Rigs | 1995 | 50 | Diesel | 2.5767e-06 | 3.1178e-06 | 3.7104e-06 | 9.1119e-06 | 7.9962e-06 | 0.00067321 | 9.0678e-07 | 8.3424e-07 | 6.1469e-09 | 5.4947e-09 | 21.8417 | 18.9278 | 0.084845 | 757.1124 | 1.3635 | 3.4971 | 223.0863
ConstMin - Bore/Drill Rigs_1995_100 | Orange | 2020 | ConstMin - Bore/Drill Rigs | 1995 | 100 | Diesel | 3.4802e-06 | 4.2111e-06 | 5.0115e-06 | 1.5508e-05 | 3.5554e-05 | 0.002037 | 2.7171e-06 | 2.4997e-06 | 1.8729e-08 | 1.6626e-08 | 66.0889 | 28.0132 | 0.16969 | 2521.1843 | 0.55306 | 4.6695 | 165.0838
ConstMin - Bore/Drill Rigs_1995_175 | Orange | 2020 | ConstMin - Bore/Drill Rigs | 1995 | 175 | Diesel | 2.5143e-06 | 3.0424e-06 | 3.6207e-06 | 1.2616e-05 | 3.4916e-05 | 0.002142 | 1.5727e-06 | 1.4469e-06 | 1.9728e-08 | 1.7483e-08 | 69.4951 | 16.5618 | 0.16969 | 2683.0171 | 0.37547 | 4.3092 | 97.6002
ConstMin - Bore/Drill Rigs_1995_300 | Orange | 2020 | ConstMin - Bore/Drill Rigs | 1995 | 300 | Diesel | 1.4514e-05 | 1.7562e-05 | 2.09e-05 | 7.2825e-05 | 0.00020156 | 0.012365 | 9.0785e-06 | 8.3522e-06 | 1.1388e-07 | 1.0092e-07 | 401.161 | 73.7238 | 0.33938 | 15297.693 | 0.38014 | 4.3627 | 217.2303
ConstMin - Bore/Drill Rigs_1995_600 | Orange | 2020 | ConstMin - Bore/Drill Rigs | 1995 | 600 | Diesel | 2.6303e-06 | 3.1826e-06 | 3.7876e-06 | 1.3462e-05 | 3.7264e-05 | 0.0023637 | 1.5986e-06 | 1.4707e-06 | 2.1775e-08 | 1.9292e-08 | 76.6883 | 6.5301 | 0.084845 | 2951.6028 | 0.35704 | 4.1804 | 76.9648
ConstMin - Bore/Drill Rigs_1996_50 | Orange | 2020 | ConstMin - Bore/Drill Rigs | 1996 | 50 | Diesel | 3.1981e-06 | 3.8698e-06 | 4.6053e-06 | 1.132e-05 | 9.982e-06 | 0.00084152 | 1.1277e-06 | 1.0375e-06 | 7.6843e-09 | 6.8684e-09 | 27.3021 | 18.9278 | 0.084845 | 946.3905 | 1.3539 | 3.4925 | 223.0863
ConstMin - Bore/Drill Rigs_1996_100 | Orange | 2020 | ConstMin - Bore/Drill Rigs | 1996 | 100 | Diesel | 4.828e-06 | 5.8419e-06 | 6.9524e-06 | 2.1542e-05 | 4.94e-05 | 0.0028358 | 3.764e-06 | 3.4629e-06 | 2.6074e-08 | 2.3146e-08 | 92.0051 | 46.1839 | 0.33938 | 3694.7086 | 0.52356 | 4.4272 | 136.0826
ConstMin - Bore/Drill Rigs_1996_175 | Orange | 2020 | ConstMin - Bore/Drill Rigs | 1996 | 175 | Diesel | 2.6643e-06 | 3.2238e-06 | 3.8366e-06 | 1.3386e-05 | 3.7056e-05 | 0.0022777 | 1.6642e-06 | 1.531e-06 | 2.0979e-08 | 1.859e-08 | 73.8982 | 18.1707 | 0.16969 | 2861.8849 | 0.373 | 4.2874 | 107.0814
ConstMin - Bore/Drill Rigs_1996_300 | Orange | 2020 | ConstMin - Bore/Drill Rigs | 1996 | 300 | Diesel | 6.7649e-06 | 8.1855e-06 | 9.7415e-06 | 2.4614e-05 | 0.00015602 | 0.012294 | 3.6309e-06 | 3.3404e-06 | 1.1346e-07 | 1.0034e-07 | 398.8526 | 74.7649 | 0.33938 | 15644.5451 | 0.17325 | 3.3021 | 220.2977
ConstMin - Bore/Drill Rigs_1996_600 | Orange | 2020 | ConstMin - Bore/Drill Rigs | 1996 | 600 | Diesel | 3.0529e-06 | 3.694e-06 | 4.3962e-06 | 1.1316e-05 | 7.1714e-05 | 0.0058422 | 1.7255e-06 | 1.5874e-06 | 5.3922e-08 | 4.7683e-08 | 189.5428 | 25.4579 | 0.16969 | 7828.3058 | 0.15625 | 3.0334 | 150.0255
ConstMin - Bore/Drill Rigs_1997_50 | Orange | 2020 | ConstMin - Bore/Drill Rigs | 1997 | 50 | Diesel | 1.0314e-06 | 1.2479e-06 | 1.4851e-06 | 3.6537e-06 | 3.2377e-06 | 0.00027331 | 3.6437e-07 | 3.3522e-07 | 2.496e-09 | 2.2308e-09 | 8.8674 | 9.0853 | 0.084845 | 308.9019 | 1.3377 | 3.4706 | 107.0814
ConstMin - Bore/Drill Rigs_1997_175 | Orange | 2020 | ConstMin - Bore/Drill Rigs | 1997 | 175 | Diesel | 2.8253e-06 | 3.4186e-06 | 4.0684e-06 | 1.2623e-05 | 2.8953e-05 | 0.0016653 | 2.1995e-06 | 2.0235e-06 | 1.5312e-08 | 1.3592e-08 | 54.0288 | 18.9278 | 0.084845 | 2082.0591 | 0.54368 | 4.6045 | 223.0863
ConstMin - Bore/Drill Rigs_1997_600 | Orange | 2020 | ConstMin - Bore/Drill Rigs | 1997 | 600 | Diesel | 7.8773e-06 | 9.5316e-06 | 1.1343e-05 | 2.923e-05 | 0.00018529 | 0.015117 | 1.8678e-06 | 1.7184e-06 | 1.3952e-07 | 1.2338e-07 | 490.4409 | 50.5373 | 0.25454 | 17688.0388 | 0.17843 | 3.4687 | 198.5468
ConstMin - Bore/Drill Rigs_1998_25 | Orange | 2020 | ConstMin - Bore/Drill Rigs | 1998 | 25 | Diesel | 0 | 0 | 0 | 0 | 0 | 0 | 0 | 0 | 0 | 0 | 0 | 0 | 0 | 0 | 0 | 0 | #DIV/0!
ConstMin - Bore/Drill Rigs_1998_50 | Orange | 2020 | ConstMin - Bore/Drill Rigs | 1998 | 50 | Diesel | 5.1706e-06 | 6.2564e-06 | 7.4456e-06 | 1.8334e-05 | 1.6327e-05 | 0.0013801 | 1.8303e-06 | 1.6839e-06 | 1.2605e-08 | 1.1264e-08 | 44.7755 | 37.8556 | 0.16969 | 1552.0805 | 1.3347 | 3.4832 | 223.0863
ConstMin - Bore/Drill Rigs_1998_100 | Orange | 2020 | ConstMin - Bore/Drill Rigs | 1998 | 100 | Diesel | 5.4311e-06 | 6.5716e-06 | 7.8208e-06 | 2.4297e-05 | 4.4831e-05 | 0.0032126 | 4.6912e-06 | 4.3159e-06 | 2.9539e-08 | 2.622e-08 | 104.2279 | 51.0104 | 0.42423 | 3866.592 | 0.56277 | 3.8392 | 120.2435
ConstMin - Bore/Drill Rigs_1998_175 | Orange | 2020 | ConstMin - Bore/Drill Rigs | 1998 | 175 | Diesel | 8.2843e-06 | 1.0024e-05 | 1.1929e-05 | 4.1731e-05 | 9.9531e-05 | 0.0071323 | 5.7331e-06 | 5.2744e-06 | 6.5693e-08 | 5.8213e-08 | 231.3995 | 56.4049 | 0.33938 | 8432.5288 | 0.39362 | 3.9083 | 166.1993
ConstMin - Bore/Drill Rigs_1998_300 | Orange | 2020 | ConstMin - Bore/Drill Rigs | 1998 | 300 | Diesel | 7.8799e-07 | 9.5347e-07 | 1.1347e-06 | 2.8746e-06 | 1.823e-05 | 0.0014421 | 4.226e-07 | 3.8879e-07 | 1.3309e-08 | 1.177e-08 | 46.7872 | 8.139 | 0.084845 | 1806.8488 | 0.17473 | 3.3408 | 95.9271
ConstMin - Bore/Drill Rigs_1998_600 | Orange | 2020 | ConstMin - Bore/Drill Rigs | 1998 | 600 | Diesel | 1.3903e-06 | 1.6822e-06 | 2.002e-06 | 5.1645e-06 | 3.2746e-05 | 0.0026754 | 7.8402e-07 | 7.213e-07 | 2.4694e-08 | 2.1836e-08 | 86.8011 | 9.0853 | 0.084845 | 3361.5791 | 0.1657 | 3.2255 | 107.0814
ConstMin - Bore/Drill Rigs_1999_50 | Orange | 2020 | ConstMin - Bore/Drill Rigs | 1999 | 50 | Diesel | 4.3494e-06 | 5.2628e-06 | 6.2632e-06 | 1.5714e-05 | 1.4313e-05 | 0.0014525 | 1.6809e-06 | 1.5465e-06 | 1.3298e-08 | 1.1855e-08 | 47.1234 | 37.0985 | 0.25454 | 1558.1374 | 1.1184 | 3.0417 | 145.7497
ConstMin - Bore/Drill Rigs_1999_75 | Orange | 2020 | ConstMin - Bore/Drill Rigs | 1999 | 75 | Diesel | 8.3915e-06 | 1.0154e-05 | 1.2084e-05 | 3.759e-05 | 6.9376e-05 | 0.0049812 | 7.2377e-06 | 6.6587e-06 | 4.5802e-08 | 4.0656e-08 | 161.6108 | 72.3042 | 0.33938 | 5350.5134 | 0.62837 | 4.2934 | 213.0474
ConstMin - Bore/Drill Rigs_1999_175 | Orange | 2020 | ConstMin - Bore/Drill Rigs | 1999 | 175 | Diesel | 9.3045e-06 | 1.1258e-05 | 1.3399e-05 | 4.6933e-05 | 0.00011196 | 0.0080391 | 6.4298e-06 | 5.9155e-06 | 7.4046e-08 | 6.5614e-08 | 260.8183 | 72.6828 | 0.50907 | 10211.9323 | 0.36506 | 3.6304 | 142.7752
ConstMin - Bore/Drill Rigs_1999_300 | Orange | 2020 | ConstMin - Bore/Drill Rigs | 1999 | 300 | Diesel | 4.4034e-06 | 5.3281e-06 | 6.3409e-06 | 1.6085e-05 | 0.00010203 | 0.0080871 | 2.3606e-06 | 2.1717e-06 | 7.4637e-08 | 6.6006e-08 | 262.3782 | 46.1839 | 0.33938 | 9756.3399 | 0.18083 | 3.4628 | 136.0826
ConstMin - Bore/Drill Rigs_1999_600 | Orange | 2020 | ConstMin - Bore/Drill Rigs | 1999 | 600 | Diesel | 1.1428e-06 | 1.3828e-06 | 1.6457e-06 | 4.25e-06 | 2.6954e-05 | 0.0022054 | 6.4374e-07 | 5.9224e-07 | 2.0356e-08 | 1.8e-08 | 71.5523 | 9.0853 | 0.084845 | 2771.0314 | 0.16524 | 3.2208 | 107.0814
ConstMin - Bore/Drill Rigs_1999_750 | Orange | 2020 | ConstMin - Bore/Drill Rigs | 1999 | 750 | Diesel | 4.871e-06 | 5.8939e-06 | 7.0143e-06 | 1.8115e-05 | 0.00011489 | 0.0094001 | 2.7438e-06 | 2.5243e-06 | 8.6763e-08 | 7.6723e-08 | 304.9768 | 18.1707 | 0.16969 | 11810.9537 | 0.16524 | 3.2208 | 107.0814
ConstMin - Bore/Drill Rigs_2000_50 | Orange | 2020 | ConstMin - Bore/Drill Rigs | 2000 | 50 | Diesel | 7.2207e-06 | 8.737e-06 | 1.0398e-05 | 2.6112e-05 | 2.3897e-05 | 0.0024289 | 2.7963e-06 | 2.5726e-06 | 2.224e-08 | 1.9824e-08 | 78.8022 | 77.9826 | 0.33938 | 2612.4164 | 1.1074 | 3.0289 | 229.7789
ConstMin - Bore/Drill Rigs_2000_100 | Orange | 2020 | ConstMin - Bore/Drill Rigs | 2000 | 100 | Diesel | 1.529e-05 | 1.8501e-05 | 2.2018e-05 | 6.8584e-05 | 0.00012661 | 0.0091086 | 1.3169e-05 | 1.2115e-05 | 8.3755e-08 | 7.4343e-08 | 295.5187 | 139.498 | 0.84845 | 11857.3268 | 0.51665 | 3.5357 | 164.4146
ConstMin - Bore/Drill Rigs_2000_175 | Orange | 2020 | ConstMin - Bore/Drill Rigs | 2000 | 175 | Diesel | 2.2693e-05 | 2.7458e-05 | 3.2678e-05 | 0.00011462 | 0.0002735 | 0.019676 | 1.5659e-05 | 1.4406e-05 | 1.8124e-07 | 1.606e-07 | 638.3747 | 185.8711 | 1.2727 | 24782.8131 | 0.36687 | 3.6542 | 146.0471
ConstMin - Bore/Drill Rigs_2000_300 | Orange | 2020 | ConstMin - Bore/Drill Rigs | 2000 | 300 | Diesel | 8.9605e-06 | 1.0842e-05 | 1.2903e-05 | 3.2776e-05 | 0.00020795 | 0.016515 | 4.2226e-06 | 3.8848e-06 | 1.5242e-07 | 1.3479e-07 | 535.8147 | 103.1566 | 0.50907 | 20545.3495 | 0.17474 | 3.3514 | 202.6367
ConstMin - Bore/Drill Rigs_2000_600 | Orange | 2020 | ConstMin - Bore/Drill Rigs | 2000 | 600 | Diesel | 9.589e-06 | 1.1603e-05 | 1.3808e-05 | 3.57e-05 | 0.00022647 | 0.018557 | 5.3953e-06 | 4.9637e-06 | 1.7128e-07 | 1.5146e-07 | 602.0655 | 50.1587 | 0.42423 | 23378.8033 | 0.16433 | 3.2076 | 118.2357
ConstMin - Bore/Drill Rigs_2001_50 | Orange | 2020 | ConstMin - Bore/Drill Rigs | 2001 | 50 | Diesel | 1.3817e-06 | 1.6718e-06 | 1.9896e-06 | 5.0011e-06 | 4.5987e-06 | 0.00046817 | 5.3615e-07 | 4.9326e-07 | 4.287e-09 | 3.8212e-09 | 15.1893 | 20.2528 | 0.084845 | 526.5717 | 1.0513 | 2.8918 | 238.7023
ConstMin - Bore/Drill Rigs_2001_100 | Orange | 2020 | ConstMin - Bore/Drill Rigs | 2001 | 100 | Diesel | 1.1588e-05 | 1.4022e-05 | 1.6687e-05 | 5.2048e-05 | 9.6107e-05 | 0.0069278 | 9.9654e-06 | 9.1682e-06 | 6.3703e-08 | 5.6544e-08 | 224.7644 | 112.8098 | 0.42423 | 8686.3508 | 0.5345 | 3.6636 | 265.9188
ConstMin - Bore/Drill Rigs_2001_175 | Orange | 2020 | ConstMin - Bore/Drill Rigs | 2001 | 175 | Diesel | 1.0646e-05 | 1.2882e-05 | 1.533e-05 | 5.3844e-05 | 0.00012851 | 0.0092639 | 7.3355e-06 | 6.7486e-06 | 8.533e-08 | 7.5611e-08 | 300.5565 | 72.4935 | 0.59392 | 11008.6579 | 0.38746 | 3.8655 | 122.0601
ConstMin - Bore/Drill Rigs_2001_300 | Orange | 2020 | ConstMin - Bore/Drill Rigs | 2001 | 300 | Diesel | 4.631e-06 | 5.6035e-06 | 6.6687e-06 | 1.6962e-05 | 0.00010764 | 0.0085659 | 2.4806e-06 | 2.2821e-06 | 7.9057e-08 | 6.9913e-08 | 277.9097 | 47.7927 | 0.25454 | 10785.2241 | 0.17204 | 3.3048 | 187.7643
ConstMin - Bore/Drill Rigs_2001_600 | Orange | 2020 | ConstMin - Bore/Drill Rigs | 2001 | 600 | Diesel | 9.9196e-06 | 1.2003e-05 | 1.4284e-05 | 4.8047e-05 | 0.00023938 | 0.025018 | 5.8238e-06 | 5.3579e-06 | 2.3101e-07 | 2.042e-07 | 811.689 | 84.8912 | 0.50907 | 30504.2485 | 0.13029 | 2.5984 | 166.757
ConstMin - Bore/Drill Rigs_2002_50 | Orange | 2020 | ConstMin - Bore/Drill Rigs | 2002 | 50 | Diesel | 9.4851e-06 | 1.1477e-05 | 1.3659e-05 | 3.4365e-05 | 3.1752e-05 | 0.0032378 | 3.6883e-06 | 3.3933e-06 | 2.965e-08 | 2.6426e-08 | 105.0466 | 110.4438 | 0.33938 | 3810.3102 | 0.99737 | 2.7593 | 325.4271
ConstMin - Bore/Drill Rigs_2002_100 | Orange | 2020 | ConstMin - Bore/Drill Rigs | 2002 | 100 | Diesel | 9.5981e-06 | 1.1614e-05 | 1.3821e-05 | 4.3168e-05 | 7.973e-05 | 0.0057587 | 8.2419e-06 | 7.5825e-06 | 5.2954e-08 | 4.7002e-08 | 186.8344 | 79.3075 | 0.33938 | 7216.9848 | 0.53285 | 3.6581 | 233.6829
ConstMin - Bore/Drill Rigs_2002_175 | Orange | 2020 | ConstMin - Bore/Drill Rigs | 2002 | 175 | Diesel | 9.137e-06 | 1.1056e-05 | 1.3157e-05 | 4.6273e-05 | 0.00011047 | 0.0079791 | 6.2863e-06 | 5.7834e-06 | 7.3497e-08 | 6.5125e-08 | 258.8741 | 66.0581 | 0.25454 | 10283.0377 | 0.356 | 3.5573 | 259.5237
ConstMin - Bore/Drill Rigs_2002_300 | Orange | 2020 | ConstMin - Bore/Drill Rigs | 2002 | 300 | Diesel | 1.3404e-05 | 1.6219e-05 | 1.9302e-05 | 4.9162e-05 | 0.00031206 | 0.024882 | 7.1769e-06 | 6.6028e-06 | 2.2965e-07 | 2.0308e-07 | 807.274 | 145.0817 | 0.76361 | 32014.6878 | 0.16775 | 3.2276 | 189.9951
ConstMin - Bore/Drill Rigs_2002_600 | Orange | 2020 | ConstMin - Bore/Drill Rigs | 2002 | 600 | Diesel | 1.492e-05 | 1.8053e-05 | 2.1484e-05 | 7.3041e-05 | 0.00036246 | 0.038098 | 8.7987e-06 | 8.0948e-06 | 3.5179e-07 | 3.1095e-07 | 1236.0497 | 84.0395 | 0.33938 | 47595.872 | 0.12559 | 2.5216 | 247.6258
ConstMin - Bore/Drill Rigs_2003_50 | Orange | 2020 | ConstMin - Bore/Drill Rigs | 2003 | 50 | Diesel | 4.0672e-06 | 4.9214e-06 | 5.8568e-06 | 1.475e-05 | 1.3695e-05 | 0.0013987 | 1.5849e-06 | 1.4581e-06 | 1.281e-08 | 1.1416e-08 | 45.3802 | 31.4202 | 0.084845 | 1571.0083 | 1.0373 | 2.8865 | 370.3232
ConstMin - Bore/Drill Rigs_2003_100 | Orange | 2020 | ConstMin - Bore/Drill Rigs | 2003 | 100 | Diesel | 8.5773e-06 | 1.0379e-05 | 1.2351e-05 | 3.863e-05 | 7.1365e-05 | 0.0051647 | 7.3542e-06 | 6.7659e-06 | 4.7493e-08 | 4.2154e-08 | 167.5629 | 87.825 | 0.33938 | 6696.6593 | 0.51318 | 3.5287 | 258.7801
ConstMin - Bore/Drill Rigs_2003_175 | Orange | 2020 | ConstMin - Bore/Drill Rigs | 2003 | 175 | Diesel | 5.1428e-06 | 6.2228e-06 | 7.4056e-06 | 4.6546e-05 | 8.2895e-05 | 0.0080441 | 3.9562e-06 | 3.6397e-06 | 7.4218e-08 | 6.5655e-08 | 260.9827 | 76.8469 | 0.16969 | 10143.7922 | 0.20313 | 2.7059 | 452.8651
ConstMin - Bore/Drill Rigs_2003_300 | Orange | 2020 | ConstMin - Bore/Drill Rigs | 2003 | 300 | Diesel | 1.4604e-05 | 1.7671e-05 | 2.103e-05 | 7.1813e-05 | 0.00035646 | 0.036428 | 8.4111e-06 | 7.7382e-06 | 3.3635e-07 | 2.9732e-07 | 1181.8568 | 211.7076 | 1.1878 | 44972.7344 | 0.13011 | 2.6246 | 178.23
ConstMin - Bore/Drill Rigs_2003_600 | Orange | 2020 | ConstMin - Bore/Drill Rigs | 2003 | 600 | Diesel | 3.0559e-06 | 3.6976e-06 | 4.4004e-06 | 1.8063e-05 | 7.7591e-05 | 0.0094378 | 1.985e-06 | 1.8262e-06 | 8.7166e-08 | 7.703e-08 | 306.2005 | 38.2342 | 0.084845 | 11814.3607 | 0.10363 | 2.1747 | 450.6343
ConstMin - Bore/Drill Rigs_2004_50 | Orange | 2020 | ConstMin - Bore/Drill Rigs | 2004 | 50 | Diesel | 7.5041e-06 | 9.0799e-06 | 1.0806e-05 | 4.5668e-05 | 4.908e-05 | 0.0054705 | 4.4286e-06 | 4.0743e-06 | 5.0352e-08 | 4.4649e-08 | 177.4837 | 156.7223 | 0.33938 | 6112.1685 | 0.4919 | 2.6589 | 461.7886
ConstMin - Bore/Drill Rigs_2004_100 | Orange | 2020 | ConstMin - Bore/Drill Rigs | 2004 | 100 | Diesel | 1.9235e-05 | 2.3274e-05 | 2.7698e-05 | 0.00015652 | 0.0002499 | 0.022659 | 1.8165e-05 | 1.6712e-05 | 2.0892e-07 | 1.8494e-07 | 735.1446 | 332.2777 | 0.76361 | 28391.2845 | 0.27145 | 2.9145 | 435.1422
ConstMin - Bore/Drill Rigs_2004_175 | Orange | 2020 | ConstMin - Bore/Drill Rigs | 2004 | 175 | Diesel | 3.367e-06 | 4.0741e-06 | 4.8485e-06 | 4.0921e-05 | 6.4734e-05 | 0.0070878 | 2.748e-06 | 2.5282e-06 | 6.5429e-08 | 5.785e-08 | 229.956 | 63.8814 | 0.25454 | 9390.5599 | 0.14366 | 2.2826 | 250.9721
ConstMin - Bore/Drill Rigs_2004_300 | Orange | 2020 | ConstMin - Bore/Drill Rigs | 2004 | 300 | Diesel | 7.7287e-06 | 9.3517e-06 | 1.1129e-05 | 4.4194e-05 | 0.00019898 | 0.022468 | 4.7464e-06 | 4.3667e-06 | 2.0749e-07 | 1.8338e-07 | 728.9382 | 129.3716 | 0.67876 | 28057.4623 | 0.11036 | 2.3483 | 190.5993
ConstMin - Bore/Drill Rigs_2004_600 | Orange | 2020 | ConstMin - Bore/Drill Rigs | 2004 | 600 | Diesel | 5.6478e-06 | 6.8338e-06 | 8.1328e-06 | 3.3646e-05 | 0.0001446 | 0.01761 | 3.689e-06 | 3.3938e-06 | 1.6264e-07 | 1.4373e-07 | 571.3384 | 73.7238 | 0.33938 | 22964.9704 | 0.098534 | 2.085 | 217.2303
ConstMin - Bore/Drill Rigs_2004_750 | Orange | 2020 | ConstMin - Bore/Drill Rigs | 2004 | 750 | Diesel | 1.6929e-05 | 2.0484e-05 | 2.4378e-05 | 0.00010085 | 0.00043344 | 0.052786 | 1.1058e-05 | 1.0173e-05 | 4.8752e-07 | 4.3083e-07 | 1712.5782 | 104.6708 | 0.25454 | 65942.5987 | 0.10286 | 2.1765 | 411.2224
ConstMin - Bore/Drill Rigs_2005_50 | Orange | 2020 | ConstMin - Bore/Drill Rigs | 2005 | 50 | Diesel | 5.6693e-06 | 6.8598e-06 | 8.1638e-06 | 5.0149e-05 | 5.7702e-05 | 0.0066009 | 4.6799e-06 | 4.3055e-06 | 6.0859e-08 | 5.3876e-08 | 214.16 | 196.7546 | 0.50907 | 7345.5047 | 0.30923 | 2.6011 | 386.497
ConstMin - Bore/Drill Rigs_2005_75 | Orange | 2020 | ConstMin - Bore/Drill Rigs | 2005 | 75 | Diesel | 1.431e-05 | 1.7316e-05 | 2.0607e-05 | 0.00016756 | 0.00025237 | 0.025003 | 1.4829e-05 | 1.3643e-05 | 2.3073e-07 | 2.0407e-07 | 811.1857 | 420.0081 | 1.0181 | 31185.6024 | 0.18385 | 2.6796 | 412.5237
ConstMin - Bore/Drill Rigs_2005_175 | Orange | 2020 | ConstMin - Bore/Drill Rigs | 2005 | 175 | Diesel | 1.1575e-05 | 1.4005e-05 | 1.6667e-05 | 0.00017279 | 0.00025575 | 0.029995 | 9.8376e-06 | 9.0506e-06 | 2.7697e-07 | 2.4481e-07 | 973.1509 | 248.9007 | 0.76361 | 37832.9074 | 0.12258 | 2.2384 | 325.9538
ConstMin - Bore/Drill Rigs_2005_300 | Orange | 2020 | ConstMin - Bore/Drill Rigs | 2005 | 300 | Diesel | 1.1773e-05 | 1.4246e-05 | 1.6954e-05 | 7.2152e-05 | 0.00030909 | 0.036763 | 7.6704e-06 | 7.0568e-06 | 3.3954e-07 | 3.0006e-07 | 1192.75 | 226.0927 | 1.0181 | 45463.4728 | 0.10376 | 2.2512 | 222.0638
ConstMin - Bore/Drill Rigs_2005_600 | Orange | 2020 | ConstMin - Bore/Drill Rigs | 2005 | 600 | Diesel | 2.3026e-05 | 2.7862e-05 | 3.3158e-05 | 0.00014192 | 0.0005913 | 0.074408 | 1.4479e-05 | 1.332e-05 | 6.8725e-07 | 6.0731e-07 | 2414.1003 | 230.0675 | 0.84845 | 93388.4443 | 0.098788 | 2.0966 | 271.1614
ConstMin - Bore/Drill Rigs_2006_50 | Orange | 2020 | ConstMin - Bore/Drill Rigs | 2006 | 50 | Diesel | 1.357e-06 | 1.6419e-06 | 1.954e-06 | 1.6048e-05 | 1.9254e-05 | 0.0022322 | 1.4528e-06 | 1.3366e-06 | 2.0597e-08 | 1.8219e-08 | 72.4206 | 96.5318 | 0.16969 | 2509.8277 | 0.21662 | 2.5402 | 568.87
ConstMin - Bore/Drill Rigs_2006_100 | Orange | 2020 | ConstMin - Bore/Drill Rigs | 2006 | 100 | Diesel | 1.358e-05 | 1.6432e-05 | 1.9556e-05 | 0.0002067 | 0.0003022 | 0.031407 | 1.5348e-05 | 1.412e-05 | 2.8996e-07 | 2.5634e-07 | 1018.9559 | 522.1237 | 1.3575 | 40986.7065 | 0.13275 | 2.4414 | 384.6147
ConstMin - Bore/Drill Rigs_2006_175 | Orange | 2020 | ConstMin - Bore/Drill Rigs | 2006 | 175 | Diesel | 7.6255e-06 | 9.2269e-06 | 1.0981e-05 | 0.00011457 | 0.00016975 | 0.019934 | 6.5038e-06 | 5.9835e-06 | 1.8407e-07 | 1.627e-07 | 646.7363 | 177.7321 | 0.59392 | 27243.798 | 0.11214 | 2.0631 | 299.2543
ConstMin - Bore/Drill Rigs_2006_300 | Orange | 2020 | ConstMin - Bore/Drill Rigs | 2006 | 300 | Diesel | 1.0617e-05 | 1.2846e-05 | 1.5288e-05 | 6.5558e-05 | 0.00028111 | 0.033479 | 6.957e-06 | 6.4004e-06 | 3.0921e-07 | 2.7325e-07 | 1086.1766 | 214.8306 | 0.84845 | 43309.8587 | 0.098216 | 2.1492 | 253.2029
ConstMin - Bore/Drill Rigs_2006_600 | Orange | 2020 | ConstMin - Bore/Drill Rigs | 2006 | 600 | Diesel | 3.2196e-05 | 3.8958e-05 | 4.6363e-05 | 0.00020693 | 0.00050715 | 0.10868 | 2.0853e-05 | 1.9185e-05 | 1.0038e-06 | 8.8704e-07 | 3526.0219 | 358.3981 | 1.5272 | 135700.1291 | 0.095061 | 1.2375 | 234.6744
ConstMin - Bore/Drill Rigs_2007_50 | Orange | 2020 | ConstMin - Bore/Drill Rigs | 2007 | 50 | Diesel | 9.3587e-06 | 1.1324e-05 | 1.3477e-05 | 0.00011112 | 0.00013396 | 0.015558 | 1.0071e-05 | 9.2655e-06 | 1.4356e-07 | 1.2699e-07 | 504.7754 | 384.5185 | 0.84845 | 17457.1385 | 0.21479 | 2.541 | 453.1998
ConstMin - Bore/Drill Rigs_2007_75 | Orange | 2020 | ConstMin - Bore/Drill Rigs | 2007 | 75 | Diesel | 3.0493e-05 | 3.6896e-05 | 4.391e-05 | 0.00046688 | 0.00068323 | 0.071101 | 3.4565e-05 | 3.18e-05 | 6.5645e-07 | 5.8031e-07 | 2306.7794 | 1210.5281 | 2.3757 | 88800.8838 | 0.13758 | 2.5477 | 509.5529
ConstMin - Bore/Drill Rigs_2007_175 | Orange | 2020 | ConstMin - Bore/Drill Rigs | 2007 | 175 | Diesel | 4.5423e-06 | 5.4962e-06 | 6.5409e-06 | 8.8907e-05 | 7.2286e-05 | 0.015503 | 4.3677e-06 | 4.0183e-06 | 1.432e-07 | 1.2653e-07 | 502.9836 | 115.6489 | 0.59392 | 19115.1146 | 0.095208 | 1.2522 | 194.7224
ConstMin - Bore/Drill Rigs_2007_300 | Orange | 2020 | ConstMin - Bore/Drill Rigs | 2007 | 300 | Diesel | 8.8007e-06 | 1.0649e-05 | 1.2673e-05 | 5.8687e-05 | 0.00014 | 0.030037 | 6.1749e-06 | 5.6809e-06 | 2.7745e-07 | 2.4516e-07 | 974.5275 | 184.073 | 0.67876 | 39506.6582 | 0.089252 | 1.1734 | 271.1892
ConstMin - Bore/Drill Rigs_2007_600 | Orange | 2020 | ConstMin - Bore/Drill Rigs | 2007 | 600 | Diesel | 6.0656e-05 | 7.3394e-05 | 8.7344e-05 | 0.00039349 | 0.00096493 | 0.20702 | 3.8553e-05 | 3.5468e-05 | 1.9122e-06 | 1.6897e-06 | 6716.6224 | 544.1745 | 1.4424 | 264394.3932 | 0.091917 | 1.2085 | 377.2783
ConstMin - Bore/Drill Rigs_2007_9999 | Orange | 2020 | ConstMin - Bore/Drill Rigs | 2007 | 9999 | Diesel | 1.3126e-05 | 1.5883e-05 | 1.8902e-05 | 7.5606e-05 | 0.00034282 | 0.039778 | 8.2991e-06 | 7.6352e-06 | 3.6737e-07 | 3.2466e-07 | 1290.5399 | 53.8496 | 0.084845 | 49703.1998 | 0.10581 | 2.2839 | 634.6804
ConstMin - Bore/Drill Rigs_2008_50 | Orange | 2020 | ConstMin - Bore/Drill Rigs | 2008 | 50 | Diesel | 3.8062e-06 | 4.6055e-06 | 5.481e-06 | 7.4807e-05 | 9.3975e-05 | 0.011084 | 3.2325e-06 | 2.9739e-06 | 1.0236e-07 | 9.0466e-08 | 359.609 | 269.9106 | 0.59392 | 12724.3557 | 0.11985 | 2.4455 | 454.4586
ConstMin - Bore/Drill Rigs_2008_75 | Orange | 2020 | ConstMin - Bore/Drill Rigs | 2008 | 75 | Diesel | 6.8734e-06 | 8.3168e-06 | 9.8977e-06 | 0.0001534 | 0.00013037 | 0.023723 | 8.576e-06 | 7.8899e-06 | 2.1913e-07 | 1.9362e-07 | 769.6704 | 410.6388 | 0.84845 | 29319.6137 | 0.093927 | 1.4724 | 483.9857
ConstMin - Bore/Drill Rigs_2008_175 | Orange | 2020 | ConstMin - Bore/Drill Rigs | 2008 | 175 | Diesel | 9.3111e-06 | 1.1266e-05 | 1.3408e-05 | 0.00018388 | 0.00014966 | 0.032136 | 9.0072e-06 | 8.2866e-06 | 2.9684e-07 | 2.6229e-07 | 1042.6333 | 260.5413 | 0.50907 | 39211.4672 | 0.095139 | 1.2638 | 511.7971
ConstMin - Bore/Drill Rigs_2008_300 | Orange | 2020 | ConstMin - Bore/Drill Rigs | 2008 | 300 | Diesel | 3.648e-06 | 4.4141e-06 | 5.2532e-06 | 2.4545e-05 | 5.8618e-05 | 0.012591 | 2.5782e-06 | 2.3719e-06 | 1.163e-07 | 1.0277e-07 | 408.499 | 74.6702 | 0.50907 | 16215.8811 | 0.090135 | 1.197 | 146.6792
ConstMin - Bore/Drill Rigs_2008_600 | Orange | 2020 | ConstMin - Bore/Drill Rigs | 2008 | 600 | Diesel | 6.5711e-06 | 7.9511e-06 | 9.4624e-06 | 4.3033e-05 | 0.00010559 | 0.02268 | 4.6378e-06 | 4.2668e-06 | 2.0949e-07 | 1.8511e-07 | 735.8204 | 78.7397 | 0.42423 | 27448.6564 | 0.095916 | 1.2737 | 185.6078
ConstMin - Bore/Drill Rigs_2008_750 | Orange | 2020 | ConstMin - Bore/Drill Rigs | 2008 | 750 | Diesel | 3.7306e-05 | 4.514e-05 | 5.372e-05 | 0.00024431 | 0.00059944 | 0.12876 | 2.633e-05 | 2.4224e-05 | 1.1893e-06 | 1.0509e-06 | 4177.3912 | 236.0298 | 0.76361 | 161287.0271 | 0.092672 | 1.2306 | 309.0984
ConstMin - Bore/Drill Rigs_2009_50 | Orange | 2020 | ConstMin - Bore/Drill Rigs | 2009 | 50 | Diesel | 6.0773e-07 | 7.3535e-07 | 8.7513e-07 | 1.2029e-05 | 1.5185e-05 | 0.0017942 | 5.2046e-07 | 4.7882e-07 | 1.657e-08 | 1.4644e-08 | 58.2119 | 65.1117 | 0.084845 | 2018.4617 | 0.12063 | 2.491 | 767.4168
ConstMin - Bore/Drill Rigs_2009_100 | Orange | 2020 | ConstMin - Bore/Drill Rigs | 2009 | 100 | Diesel | 3.0302e-06 | 3.6665e-06 | 4.3634e-06 | 6.8242e-05 | 5.8059e-05 | 0.010577 | 3.8106e-06 | 3.5057e-06 | 9.7701e-08 | 8.633e-08 | 343.1675 | 190.6031 | 0.9333 | 15386.8645 | 0.078902 | 1.2494 | 204.2253
ConstMin - Bore/Drill Rigs_2009_175 | Orange | 2020 | ConstMin - Bore/Drill Rigs | 2009 | 175 | Diesel | 4.5719e-06 | 5.532e-06 | 6.5835e-06 | 9.1107e-05 | 7.4235e-05 | 0.015959 | 4.4498e-06 | 4.0939e-06 | 1.4741e-07 | 1.3025e-07 | 517.7666 | 136.4695 | 0.42423 | 20279.3696 | 0.090326 | 1.2121 | 321.6904
ConstMin - Bore/Drill Rigs_2009_300 | Orange | 2020 | ConstMin - Bore/Drill Rigs | 2009 | 300 | Diesel | 2.0012e-06 | 2.4215e-06 | 2.8817e-06 | 1.3587e-05 | 3.2484e-05 | 0.0069856 | 1.4247e-06 | 1.3108e-06 | 6.4525e-08 | 5.7015e-08 | 226.6389 | 40.8841 | 0.42423 | 8732.8375 | 0.091815 | 1.2317 | 96.3733
ConstMin - Bore/Drill Rigs_2009_600 | Orange | 2020 | ConstMin - Bore/Drill Rigs | 2009 | 600 | Diesel | 3.8995e-06 | 4.7184e-06 | 5.6153e-06 | 2.5783e-05 | 6.3297e-05 | 0.013612 | 2.7726e-06 | 2.5508e-06 | 1.2573e-07 | 1.111e-07 | 441.6234 | 49.5909 | 0.16969 | 18199.8468 | 0.085846 | 1.1516 | 292.243
ConstMin - Bore/Drill Rigs_2009_750 | Orange | 2020 | ConstMin - Bore/Drill Rigs | 2009 | 750 | Diesel | 1.508e-05 | 1.8247e-05 | 2.1715e-05 | 9.9705e-05 | 0.00024478 | 0.052639 | 1.0722e-05 | 9.8642e-06 | 4.8622e-07 | 4.2963e-07 | 1707.807 | 94.2605 | 0.25454 | 62211.9272 | 0.097118 | 1.3028 | 370.3232
ConstMin - Bore/Drill Rigs_2009_9999 | Orange | 2020 | ConstMin - Bore/Drill Rigs | 2009 | 9999 | Diesel | 0.00012717 | 0.00015388 | 0.00018313 | 0.0007889 | 0.0033993 | 0.4165 | 8.5503e-05 | 7.8663e-05 | 3.8469e-06 | 3.3994e-06 | 13512.8188 | 195.335 | 0.25454 | 520893.3424 | 0.09782 | 2.1608 | 767.4168
ConstMin - Bore/Drill Rigs_2010_50 | Orange | 2020 | ConstMin - Bore/Drill Rigs | 2010 | 50 | Diesel | 4.298e-07 | 5.2006e-07 | 6.1892e-07 | 8.5688e-06 | 1.087e-05 | 0.0012867 | 3.7124e-07 | 3.4154e-07 | 1.1884e-08 | 1.0502e-08 | 41.7469 | 30.6631 | 0.33938 | 1456.495 | 0.11823 | 2.4712 | 90.3499
ConstMin - Bore/Drill Rigs_2010_100 | Orange | 2020 | ConstMin - Bore/Drill Rigs | 2010 | 100 | Diesel | 2.2326e-06 | 2.7015e-06 | 3.2149e-06 | 5.0743e-05 | 4.3218e-05 | 0.0078829 | 2.8301e-06 | 2.6037e-06 | 7.2814e-08 | 6.4339e-08 | 255.751 | 133.6303 | 0.59392 | 11167.6785 | 0.080098 | 1.2814 | 224.9984
ConstMin - Bore/Drill Rigs_2010_175 | Orange | 2020 | ConstMin - Bore/Drill Rigs | 2010 | 175 | Diesel | 1.4723e-06 | 1.7815e-06 | 2.1202e-06 | 2.9611e-05 | 2.4153e-05 | 0.0051985 | 1.442e-06 | 1.3266e-06 | 4.8019e-08 | 4.243e-08 | 168.6599 | 48.7391 | 0.50907 | 6587.9033 | 0.089543 | 1.214 | 95.7412
ConstMin - Bore/Drill Rigs_2010_300 | Orange | 2020 | ConstMin - Bore/Drill Rigs | 2010 | 300 | Diesel | 1.8962e-06 | 2.2944e-06 | 2.7305e-06 | 1.2992e-05 | 3.1096e-05 | 0.006695 | 1.3601e-06 | 1.2513e-06 | 6.1842e-08 | 5.4644e-08 | 217.2126 | 40.9787 | 0.42423 | 8212.1334 | 0.092512 | 1.2538 | 96.5964
ConstMin - Bore/Drill Rigs_2010_600 | Orange | 2020 | ConstMin - Bore/Drill Rigs | 2010 | 600 | Diesel | 4.8442e-06 | 5.8614e-06 | 6.9756e-06 | 3.234e-05 | 7.9441e-05 | 0.017104 | 3.4701e-06 | 3.1925e-06 | 1.5799e-07 | 1.396e-07 | 554.9111 | 58.0137 | 0.50907 | 21920.5054 | 0.08854 | 1.2 | 113.9599
ConstMin - Bore/Drill Rigs_2011_50 | Orange | 2020 | ConstMin - Bore/Drill Rigs | 2011 | 50 | Diesel | 3.8219e-07 | 4.6244e-07 | 5.5035e-07 | 7.6757e-06 | 9.7852e-06 | 0.0011605 | 3.5464e-07 | 3.2627e-07 | 1.0718e-08 | 9.4716e-09 | 37.65 | 35.1111 | 0.25454 | 1310.814 | 0.11682 | 2.4718 | 137.9417
ConstMin - Bore/Drill Rigs_2011_100 | Orange | 2020 | ConstMin - Bore/Drill Rigs | 2011 | 100 | Diesel | 1.8076e-06 | 2.1872e-06 | 2.603e-06 | 4.1467e-05 | 3.5357e-05 | 0.0064566 | 2.4602e-06 | 2.2634e-06 | 5.964e-08 | 5.2698e-08 | 209.4769 | 88.109 | 0.67876 | 7852.7108 | 0.092228 | 1.4909 | 129.8083
ConstMin - Bore/Drill Rigs_2011_175 | Orange | 2020 | ConstMin - Bore/Drill Rigs | 2011 | 175 | Diesel | 2.9648e-06 | 3.5874e-06 | 4.2692e-06 | 6.0182e-05 | 4.9144e-05 | 0.01059 | 3.112e-06 | 2.8631e-06 | 9.7818e-08 | 8.6432e-08 | 343.5713 | 94.1659 | 0.50907 | 13889.4639 | 0.085522 | 1.1716 | 184.9757
ConstMin - Bore/Drill Rigs_2011_300 | Orange | 2020 | ConstMin - Bore/Drill Rigs | 2011 | 300 | Diesel | 4.9844e-06 | 6.0311e-06 | 7.1775e-06 | 4.8117e-05 | 6.3968e-05 | 0.024851 | 4.6433e-07 | 4.2718e-07 | 2.2961e-07 | 2.0283e-07 | 806.2582 | 151.3278 | 0.67876 | 32157.1669 | 0.062102 | 0.65868 | 222.9468
ConstMin - Bore/Drill Rigs_2011_600 | Orange | 2020 | ConstMin - Bore/Drill Rigs | 2011 | 600 | Diesel | 5.2429e-06 | 6.344e-06 | 7.5498e-06 | 4.9341e-05 | 6.7286e-05 | 0.02614 | 4.8842e-07 | 4.4935e-07 | 2.4152e-07 | 2.1335e-07 | 848.0848 | 60.7583 | 0.33938 | 32324.9146 | 0.064985 | 0.68925 | 179.0267
ConstMin - Bore/Drill Rigs_2012_50 | Orange | 2020 | ConstMin - Bore/Drill Rigs | 2012 | 50 | Diesel | 1.0575e-06 | 1.2796e-06 | 1.5228e-06 | 2.1501e-05 | 2.7632e-05 | 0.0032868 | 9.9558e-07 | 9.1593e-07 | 3.0356e-08 | 2.6826e-08 | 106.6362 | 84.702 | 0.25454 | 3105.7382 | 0.13642 | 2.9461 | 332.7704
ConstMin - Bore/Drill Rigs_2012_100 | Orange | 2020 | ConstMin - Bore/Drill Rigs | 2012 | 100 | Diesel | 3.5007e-06 | 4.2358e-06 | 5.041e-06 | 8.9406e-05 | 6.6908e-05 | 0.013972 | 1.9716e-06 | 1.8139e-06 | 1.2908e-07 | 1.1404e-07 | 453.3207 | 195.7136 | 0.76361 | 19288.6586 | 0.072715 | 1.1486 | 256.3013
ConstMin - Bore/Drill Rigs_2012_175 | Orange | 2020 | ConstMin - Bore/Drill Rigs | 2012 | 175 | Diesel | 4.3356e-06 | 5.2461e-06 | 6.2433e-06 | 0.00010111 | 7.6524e-05 | 0.017857 | 3.466e-07 | 3.1887e-07 | 1.6497e-07 | 1.4575e-07 | 579.3559 | 152.2742 | 1.0181 | 21851.3527 | 0.079496 | 1.1596 | 149.5608
ConstMin - Bore/Drill Rigs_2012_300 | Orange | 2020 | ConstMin - Bore/Drill Rigs | 2012 | 300 | Diesel | 3.6169e-06 | 4.3764e-06 | 5.2083e-06 | 3.547e-05 | 4.7239e-05 | 0.018387 | 3.4183e-07 | 3.1448e-07 | 1.6989e-07 | 1.5007e-07 | 596.5379 | 107.9832 | 0.59392 | 22645.6109 | 0.063991 | 0.69073 | 181.8153
ConstMin - Bore/Drill Rigs_2012_600 | Orange | 2020 | ConstMin - Bore/Drill Rigs | 2012 | 600 | Diesel | 3.8966e-06 | 4.7149e-06 | 5.6111e-06 | 3.7284e-05 | 5.0893e-05 | 0.019809 | 3.6827e-07 | 3.388e-07 | 1.8303e-07 | 1.6168e-07 | 642.6738 | 73.8185 | 0.42423 | 25925.0434 | 0.06022 | 0.65002 | 174.0073
ConstMin - Bore/Drill Rigs_2012_750 | Orange | 2020 | ConstMin - Bore/Drill Rigs | 2012 | 750 | Diesel | 3.1409e-06 | 3.8005e-06 | 4.5229e-06 | 3.0054e-05 | 4.1023e-05 | 0.015967 | 2.9685e-07 | 2.731e-07 | 1.4753e-07 | 1.3032e-07 | 518.0402 | 27.8239 | 0.084845 | 19949.7229 | 0.06308 | 0.6809 | 327.9368
ConstMin - Bore/Drill Rigs_2013_100 | Orange | 2020 | ConstMin - Bore/Drill Rigs | 2013 | 100 | Diesel | 4.59e-06 | 5.5539e-06 | 6.6096e-06 | 0.00011985 | 8.9909e-05 | 0.018827 | 2.6286e-06 | 2.4183e-06 | 1.7393e-07 | 1.5366e-07 | 610.8148 | 244.0741 | 0.9333 | 22454.8186 | 0.081899 | 1.3258 | 261.518
ConstMin - Bore/Drill Rigs_2013_175 | Orange | 2020 | ConstMin - Bore/Drill Rigs | 2013 | 175 | Diesel | 5.7364e-06 | 6.941e-06 | 8.2604e-06 | 0.00013666 | 0.00010369 | 0.024259 | 4.6667e-07 | 4.2934e-07 | 2.2412e-07 | 1.98e-07 | 787.0615 | 198.2688 | 0.67876 | 29269.4337 | 0.078523 | 1.173 | 292.1036
ConstMin - Bore/Drill Rigs_2013_300 | Orange | 2020 | ConstMin - Bore/Drill Rigs | 2013 | 300 | Diesel | 1.0986e-05 | 1.3293e-05 | 1.582e-05 | 0.00011018 | 0.0001471 | 0.057407 | 1.0598e-06 | 9.7503e-07 | 5.3042e-07 | 4.6854e-07 | 1862.4931 | 362.3729 | 1.103 | 72948.4583 | 0.060338 | 0.66772 | 328.5374
ConstMin - Bore/Drill Rigs_2013_600 | Orange | 2020 | ConstMin - Bore/Drill Rigs | 2013 | 600 | Diesel | 9.6863e-06 | 1.172e-05 | 1.3948e-05 | 9.4896e-05 | 0.0001297 | 0.050615 | 9.3444e-07 | 8.5969e-07 | 4.6767e-07 | 4.1312e-07 | 1642.1612 | 183.2212 | 0.67876 | 63898.3951 | 0.060735 | 0.67211 | 269.9344
ConstMin - Bore/Drill Rigs_2013_750 | Orange | 2020 | ConstMin - Bore/Drill Rigs | 2013 | 750 | Diesel | 2.4853e-06 | 3.0072e-06 | 3.5788e-06 | 2.4348e-05 | 3.3279e-05 | 0.012987 | 2.3976e-07 | 2.2058e-07 | 1.1999e-07 | 1.06e-07 | 421.3428 | 25.8365 | 0.25454 | 16147.7883 | 0.061665 | 0.6824 | 101.5043
ConstMin - Bore/Drill Rigs_2014_50 | Orange | 2020 | ConstMin - Bore/Drill Rigs | 2014 | 50 | Diesel | 9.5771e-08 | 1.1588e-07 | 1.3791e-07 | 2.0298e-06 | 1.6172e-06 | 0.00032155 | 6.6668e-09 | 6.1334e-09 | 2.97e-09 | 2.6244e-09 | 10.4322 | 9.0853 | 0.084845 | 363.414 | 0.10559 | 1.4735 | 107.0814
ConstMin - Bore/Drill Rigs_2014_75 | Orange | 2020 | ConstMin - Bore/Drill Rigs | 2014 | 75 | Diesel | 3.2783e-06 | 3.9667e-06 | 4.7207e-06 | 8.8148e-05 | 6.6333e-05 | 0.013939 | 3.0843e-07 | 2.8376e-07 | 1.2877e-07 | 1.1376e-07 | 452.2216 | 231.5818 | 0.67876 | 17281.7889 | 0.076003 | 1.271 | 341.1826
ConstMin - Bore/Drill Rigs_2014_175 | Orange | 2020 | ConstMin - Bore/Drill Rigs | 2014 | 175 | Diesel | 8.0414e-06 | 9.7301e-06 | 1.158e-05 | 0.00019705 | 0.00015 | 0.035211 | 6.6958e-07 | 6.1602e-07 | 3.253e-07 | 2.8739e-07 | 1142.3746 | 306.9144 | 0.76361 | 43411.3433 | 0.074217 | 1.1442 | 401.9271
ConstMin - Bore/Drill Rigs_2014_300 | Orange | 2020 | ConstMin - Bore/Drill Rigs | 2014 | 300 | Diesel | 6.892e-06 | 8.3393e-06 | 9.9245e-06 | 0.000105 | 2.802e-05 | 0.055072 | 1.0076e-06 | 9.27e-07 | 5.0896e-07 | 4.4949e-07 | 1786.7428 | 325.7476 | 0.9333 | 69147.3351 | 0.039934 | 0.13418 | 349.0286
ConstMin - Bore/Drill Rigs_2014_600 | Orange | 2020 | ConstMin - Bore/Drill Rigs | 2014 | 600 | Diesel | 7.0644e-06 | 8.548e-06 | 1.0173e-05 | 0.0001053 | 2.8721e-05 | 0.056449 | 1.0328e-06 | 9.5019e-07 | 5.2169e-07 | 4.6073e-07 | 1831.4407 | 208.963 | 0.59392 | 68987.6507 | 0.041028 | 0.13785 | 351.8389
ConstMin - Bore/Drill Rigs_2014_750 | Orange | 2020 | ConstMin - Bore/Drill Rigs | 2014 | 750 | Diesel | 8.6843e-06 | 1.0508e-05 | 1.2505e-05 | 0.00012945 | 3.5307e-05 | 0.069393 | 1.2696e-06 | 1.1681e-06 | 6.4131e-07 | 5.6638e-07 | 2251.3828 | 136.1856 | 0.42423 | 84898.1005 | 0.040984 | 0.1377 | 321.0211
ConstMin - Bore/Drill Rigs_2014_9999 | Orange | 2020 | ConstMin - Bore/Drill Rigs | 2014 | 9999 | Diesel | 7.0912e-06 | 8.5804e-06 | 1.0211e-05 | 7.1677e-05 | 0.00017019 | 0.038424 | 4.2734e-06 | 3.9315e-06 | 3.5503e-07 | 3.1361e-07 | 1246.6161 | 52.0515 | 0.084845 | 48043.5148 | 0.059137 | 1.173 | 613.4872
ConstMin - Bore/Drill Rigs_2015_50 | Orange | 2020 | ConstMin - Bore/Drill Rigs | 2015 | 50 | Diesel | 1.0023e-06 | 1.2128e-06 | 1.4433e-06 | 2.1917e-05 | 1.779e-05 | 0.0035601 | 7.1752e-08 | 6.6012e-08 | 3.2885e-08 | 2.9057e-08 | 115.504 | 135.1446 | 0.42423 | 4378.6839 | 0.091712 | 1.3453 | 318.5672
ConstMin - Bore/Drill Rigs_2015_100 | Orange | 2020 | ConstMin - Bore/Drill Rigs | 2015 | 100 | Diesel | 5.0468e-06 | 6.1067e-06 | 7.2674e-06 | 0.00018376 | 7.6832e-05 | 0.029294 | 6.3186e-07 | 5.8131e-07 | 2.7068e-07 | 2.3909e-07 | 950.4032 | 440.5448 | 1.3575 | 36042.0704 | 0.056103 | 0.70587 | 324.5208
ConstMin - Bore/Drill Rigs_2015_175 | Orange | 2020 | ConstMin - Bore/Drill Rigs | 2015 | 175 | Diesel | 5.1565e-06 | 6.2394e-06 | 7.4254e-06 | 0.00023886 | 2.1796e-05 | 0.043028 | 8.0669e-07 | 7.4216e-07 | 3.9766e-07 | 3.5119e-07 | 1395.9828 | 358.9659 | 0.9333 | 52245.8586 | 0.039544 | 0.13814 | 384.621
ConstMin - Bore/Drill Rigs_2015_300 | Orange | 2020 | ConstMin - Bore/Drill Rigs | 2015 | 300 | Diesel | 1.1027e-05 | 1.3343e-05 | 1.5879e-05 | 0.00017403 | 4.661e-05 | 0.092014 | 1.665e-06 | 1.5318e-06 | 8.5039e-07 | 7.5101e-07 | 2985.2987 | 568.97 | 1.4424 | 116337.6267 | 0.037977 | 0.13266 | 394.469
ConstMin - Bore/Drill Rigs_2015_600 | Orange | 2020 | ConstMin - Bore/Drill Rigs | 2015 | 600 | Diesel | 9.5673e-06 | 1.1576e-05 | 1.3777e-05 | 0.00014801 | 4.0439e-05 | 0.079832 | 1.4446e-06 | 1.329e-06 | 7.378e-07 | 6.5158e-07 | 2590.0755 | 303.0342 | 0.67876 | 99433.1115 | 0.038551 | 0.13467 | 446.4514
ConstMin - Bore/Drill Rigs_2015_750 | Orange | 2020 | ConstMin - Bore/Drill Rigs | 2015 | 750 | Diesel | 8.9466e-06 | 1.0825e-05 | 1.2883e-05 | 0.0001384 | 3.7816e-05 | 0.074653 | 1.3508e-06 | 1.2428e-06 | 6.8993e-07 | 6.093e-07 | 2422.0204 | 145.5549 | 0.25454 | 93009.5568 | 0.038539 | 0.13463 | 571.8445
ConstMin - Bore/Drill Rigs_2015_9999 | Orange | 2020 | ConstMin - Bore/Drill Rigs | 2015 | 9999 | Diesel | 5.3547e-06 | 6.4791e-06 | 7.7107e-06 | 8.2837e-05 | 0.00019711 | 0.044681 | 1.6754e-06 | 1.5413e-06 | 4.1294e-07 | 3.6468e-07 | 1449.6195 | 61.3261 | 0.084845 | 55868.0823 | 0.038401 | 1.1682 | 722.7995
ConstMin - Bore/Drill Rigs_2016_50 | Orange | 2020 | ConstMin - Bore/Drill Rigs | 2016 | 50 | Diesel | 1.4984e-06 | 1.813e-06 | 2.1577e-06 | 3.4113e-05 | 2.8327e-05 | 0.005712 | 1.1123e-07 | 1.0233e-07 | 5.2766e-08 | 4.6621e-08 | 185.3203 | 169.3093 | 0.33938 | 6137.4608 | 0.097815 | 1.5283 | 498.8767
ConstMin - Bore/Drill Rigs_2016_75 | Orange | 2020 | ConstMin - Bore/Drill Rigs | 2016 | 75 | Diesel | 5.1094e-06 | 6.1824e-06 | 7.3575e-06 | 0.00019476 | 8.1805e-05 | 0.031348 | 6.5557e-07 | 6.0312e-07 | 2.8967e-07 | 2.5586e-07 | 1017.0426 | 576.1625 | 1.2727 | 43020.137 | 0.047585 | 0.62965 | 452.7164
ConstMin - Bore/Drill Rigs_2016_175 | Orange | 2020 | ConstMin - Bore/Drill Rigs | 2016 | 175 | Diesel | 6.8109e-06 | 8.2412e-06 | 9.8077e-06 | 0.00032967 | 3.0214e-05 | 0.059958 | 1.1052e-06 | 1.0168e-06 | 5.5414e-07 | 4.8937e-07 | 1945.2854 | 496.3818 | 1.5272 | 73326.6267 | 0.037215 | 0.13644 | 325.0243
ConstMin - Bore/Drill Rigs_2016_300 | Orange | 2020 | ConstMin - Bore/Drill Rigs | 2016 | 300 | Diesel | 6.8588e-06 | 8.2991e-06 | 9.8767e-06 | 0.00011311 | 3.0426e-05 | 0.06038 | 1.0783e-06 | 9.9201e-07 | 5.5803e-07 | 4.9281e-07 | 1958.9539 | 380.8275 | 0.9333 | 78346.6123 | 0.035075 | 0.12859 | 408.0451
ConstMin - Bore/Drill Rigs_2016_600 | Orange | 2020 | ConstMin - Bore/Drill Rigs | 2016 | 600 | Diesel | 1.1023e-05 | 1.3338e-05 | 1.5874e-05 | 0.0001786 | 4.8901e-05 | 0.097041 | 1.733e-06 | 1.5943e-06 | 8.9686e-07 | 7.9204e-07 | 3148.394 | 328.7761 | 1.103 | 123254.5804 | 0.035833 | 0.13137 | 298.0776
ConstMin - Bore/Drill Rigs_2017_50 | Orange | 2020 | ConstMin - Bore/Drill Rigs | 2017 | 50 | Diesel | 7.2247e-07 | 8.7418e-07 | 1.0404e-06 | 1.7325e-05 | 1.4785e-05 | 0.0030078 | 5.6207e-08 | 5.171e-08 | 2.7787e-08 | 2.4549e-08 | 97.5849 | 79.5914 | 0.25454 | 3157.1272 | 0.091685 | 1.5507 | 312.6926
ConstMin - Bore/Drill Rigs_2017_100 | Orange | 2020 | ConstMin - Bore/Drill Rigs | 2017 | 100 | Diesel | 1.2643e-05 | 1.5298e-05 | 1.8206e-05 | 0.00051003 | 0.00021538 | 0.083016 | 1.6733e-06 | 1.5394e-06 | 7.6714e-07 | 6.7756e-07 | 2693.3523 | 1329.1108 | 2.5454 | 104246.5941 | 0.048591 | 0.6841 | 522.1706
ConstMin - Bore/Drill Rigs_2017_175 | Orange | 2020 | ConstMin - Bore/Drill Rigs | 2017 | 175 | Diesel | 8.8151e-06 | 1.0666e-05 | 1.2694e-05 | 0.00045048 | 4.1497e-05 | 0.082848 | 1.4969e-06 | 1.3772e-06 | 7.6571e-07 | 6.762e-07 | 2687.9194 | 681.8744 | 2.1211 | 103672.1792 | 0.034067 | 0.13254 | 321.4673
ConstMin - Bore/Drill Rigs_2017_300 | Orange | 2020 | ConstMin - Bore/Drill Rigs | 2017 | 300 | Diesel | 8.0246e-06 | 9.7097e-06 | 1.1555e-05 | 0.00013972 | 3.7776e-05 | 0.075418 | 1.3263e-06 | 1.2202e-06 | 6.9704e-07 | 6.1555e-07 | 2446.8621 | 436.4753 | 1.0181 | 93005.6135 | 0.034569 | 0.13449 | 428.6975
ConstMin - Bore/Drill Rigs_2017_600 | Orange | 2020 | ConstMin - Bore/Drill Rigs | 2017 | 600 | Diesel | 1.5961e-05 | 1.9313e-05 | 2.2984e-05 | 0.00027376 | 7.5137e-05 | 0.15001 | 2.638e-06 | 2.4269e-06 | 1.3864e-06 | 1.2244e-06 | 4866.9156 | 505.9404 | 0.9333 | 184714.2304 | 0.034621 | 0.13469 | 542.0996
ConstMin - Bore/Drill Rigs_2017_750 | Orange | 2020 | ConstMin - Bore/Drill Rigs | 2017 | 750 | Diesel | 1.8125e-05 | 2.1932e-05 | 2.6101e-05 | 0.00031088 | 8.5325e-05 | 0.17035 | 2.9957e-06 | 2.756e-06 | 1.5744e-06 | 1.3904e-06 | 5526.8134 | 343.2558 | 0.50907 | 210186.9937 | 0.034551 | 0.13442 | 674.2783
ConstMin - Bore/Drill Rigs_2018_50 | Orange | 2020 | ConstMin - Bore/Drill Rigs | 2018 | 50 | Diesel | 1.5643e-06 | 1.8928e-06 | 2.2526e-06 | 4.0133e-05 | 3.5377e-05 | 0.0072702 | 1.294e-07 | 1.1905e-07 | 6.717e-08 | 5.9338e-08 | 235.8735 | 196.0921 | 0.67876 | 7843.6846 | 0.079907 | 1.4935 | 288.8967
ConstMin - Bore/Drill Rigs_2018_100 | Orange | 2020 | ConstMin - Bore/Drill Rigs | 2018 | 100 | Diesel | 3.6256e-06 | 4.387e-06 | 5.2209e-06 | 0.00015687 | 6.6651e-05 | 0.025862 | 4.9914e-07 | 4.5921e-07 | 2.39e-07 | 2.1108e-07 | 839.0642 | 379.9758 | 0.84845 | 33817.8457 | 0.042954 | 0.6526 | 447.8457
ConstMin - Bore/Drill Rigs_2018_175 | Orange | 2020 | ConstMin - Bore/Drill Rigs | 2018 | 175 | Diesel | 8.9487e-06 | 1.0828e-05 | 1.2886e-05 | 0.0004889 | 4.5302e-05 | 0.09107 | 1.608e-06 | 1.4794e-06 | 8.4172e-07 | 7.433e-07 | 2954.6546 | 738.6578 | 2.0363 | 111291.1087 | 0.032216 | 0.13479 | 362.7476
ConstMin - Bore/Drill Rigs_2018_300 | Orange | 2020 | ConstMin - Bore/Drill Rigs | 2018 | 300 | Diesel | 1.5107e-05 | 1.8279e-05 | 2.1754e-05 | 0.00028121 | 7.6477e-05 | 0.15374 | 2.6561e-06 | 2.4436e-06 | 1.4209e-06 | 1.2548e-06 | 4987.9071 | 955.192 | 1.6121 | 191038.3904 | 0.031683 | 0.13256 | 592.5289
ConstMin - Bore/Drill Rigs_2018_600 | Orange | 2020 | ConstMin - Bore/Drill Rigs | 2018 | 600 | Diesel | 3.3348e-05 | 4.0352e-05 | 4.8022e-05 | 0.00061338 | 0.00016882 | 0.33938 | 5.8633e-06 | 5.3943e-06 | 3.1367e-06 | 2.77e-06 | 11010.8021 | 984.1515 | 2.1211 | 435543.4188 | 0.030677 | 0.12835 | 463.9748
ConstMin - Bore/Drill Rigs_2019_50 | Orange | 2020 | ConstMin - Bore/Drill Rigs | 2019 | 50 | Diesel | 2.1968e-06 | 2.6581e-06 | 3.1633e-06 | 6.1626e-05 | 5.6444e-05 | 0.011732 | 1.9719e-07 | 1.8141e-07 | 1.0841e-07 | 9.5759e-08 | 380.6478 | 304.5485 | 0.50907 | 11877.3903 | 0.074103 | 1.5736 | 598.243
ConstMin - Bore/Drill Rigs_2019_100 | Orange | 2020 | ConstMin - Bore/Drill Rigs | 2019 | 100 | Diesel | 9.711e-06 | 1.175e-05 | 1.3984e-05 | 0.00045826 | 0.00019608 | 0.076656 | 1.4062e-06 | 1.2937e-06 | 7.0843e-07 | 6.2566e-07 | 2487.0202 | 976.7697 | 2.0363 | 95886.2212 | 0.040577 | 0.67713 | 479.682
ConstMin - Bore/Drill Rigs_2019_175 | Orange | 2020 | ConstMin - Bore/Drill Rigs | 2019 | 175 | Diesel | 6.8532e-06 | 8.2924e-06 | 9.8686e-06 | 0.00040663 | 3.7933e-05 | 0.076847 | 1.3216e-06 | 1.2159e-06 | 7.1028e-07 | 6.2722e-07 | 2493.2186 | 651.2113 | 1.3575 | 97396.7926 | 0.028192 | 0.12896 | 479.7052
ConstMin - Bore/Drill Rigs_2019_300 | Orange | 2020 | ConstMin - Bore/Drill Rigs | 2019 | 300 | Diesel | 7.9469e-06 | 9.6157e-06 | 1.1444e-05 | 0.00016066 | 4.3986e-05 | 0.089111 | 1.5088e-06 | 1.3881e-06 | 8.2364e-07 | 7.2731e-07 | 2891.1104 | 543.8906 | 0.9333 | 111497.5796 | 0.028557 | 0.13063 | 582.7622
ConstMin - Bore/Drill Rigs_2019_600 | Orange | 2020 | ConstMin - Bore/Drill Rigs | 2019 | 600 | Diesel | 3.5516e-05 | 4.2975e-05 | 5.1144e-05 | 0.00071197 | 0.00019659 | 0.39826 | 6.7434e-06 | 6.2039e-06 | 3.681e-06 | 3.2505e-06 | 12921.0319 | 997.7795 | 1.3575 | 504534.6367 | 0.028204 | 0.12902 | 734.9995
ConstMin - Bore/Drill Rigs_2020_100 | Orange | 2020 | ConstMin - Bore/Drill Rigs | 2020 | 100 | Diesel | 3.9584e-06 | 4.7896e-06 | 5.7e-06 | 0.00020831 | 8.984e-05 | 0.035416 | 6.1233e-07 | 5.6334e-07 | 3.2732e-07 | 2.8906e-07 | 1149.0205 | 468.5579 | 0.67876 | 43927.3075 | 0.036104 | 0.67721 | 690.3126
ConstMin - Bore/Drill Rigs_2020_175 | Orange | 2020 | ConstMin - Bore/Drill Rigs | 2020 | 175 | Diesel | 3.2354e-06 | 3.9148e-06 | 4.6589e-06 | 0.00021281 | 2.0004e-05 | 0.040875 | 6.8223e-07 | 6.2765e-07 | 3.7782e-07 | 3.3362e-07 | 1326.1582 | 330.9528 | 0.50907 | 50746.0906 | 0.025544 | 0.13053 | 650.1106
ConstMin - Bore/Drill Rigs_2020_300 | Orange | 2020 | ConstMin - Bore/Drill Rigs | 2020 | 300 | Diesel | 6.6468e-06 | 8.0426e-06 | 9.5714e-06 | 0.00014897 | 4.1096e-05 | 0.083975 | 1.3899e-06 | 1.2787e-06 | 7.7619e-07 | 6.8539e-07 | 2724.4815 | 503.8583 | 0.67876 | 104235.6885 | 0.025549 | 0.13055 | 742.3196
ConstMin - Bore/Drill Rigs_2020_600 | Orange | 2020 | ConstMin - Bore/Drill Rigs | 2020 | 600 | Diesel | 7.5294e-06 | 9.1105e-06 | 1.0842e-05 | 0.000168 | 4.6553e-05 | 0.095126 | 1.5745e-06 | 1.4485e-06 | 8.7926e-07 | 7.764e-07 | 3086.2509 | 248.7114 | 0.50907 | 115908.7294 | 0.026027 | 0.13299 | 488.5589
ConstMin - Bore/Drill Rigs_2021_50 | Orange | 2020 | ConstMin - Bore/Drill Rigs | 2021 | 50 | Diesel | 3.0609e-07 | 3.7037e-07 | 4.4077e-07 | 9.7014e-06 | 9.2963e-06 | 0.0019571 | 3.075e-08 | 2.829e-08 | 1.8085e-08 | 1.5974e-08 | 63.4958 | 59.528 | 0.084845 | 2202.5347 | 0.05568 | 1.3976 | 701.6063
ConstMin - Bore/Drill Rigs_2021_100 | Orange | 2020 | ConstMin - Bore/Drill Rigs | 2021 | 100 | Diesel | 4.5441e-06 | 5.4983e-06 | 6.5435e-06 | 0.00023913 | 0.00010313 | 0.040656 | 7.0294e-07 | 6.467e-07 | 3.7575e-07 | 3.3183e-07 | 1319.0413 | 650.8328 | 0.9333 | 51534.1213 | 0.035329 | 0.66267 | 697.3474
ConstMin - Bore/Drill Rigs_2021_175 | Orange | 2020 | ConstMin - Bore/Drill Rigs | 2021 | 175 | Diesel | 2.8434e-06 | 3.4406e-06 | 4.0945e-06 | 0.00018703 | 1.758e-05 | 0.035924 | 5.9959e-07 | 5.5162e-07 | 3.3205e-07 | 2.9321e-07 | 1165.5101 | 275.3996 | 0.33938 | 45096.6913 | 0.025262 | 0.12908 | 811.4763
ConstMin - Bore/Drill Rigs_2021_300 | Orange | 2020 | ConstMin - Bore/Drill Rigs | 2021 | 300 | Diesel | 8.324e-07 | 1.0072e-06 | 1.1987e-06 | 1.8656e-05 | 5.1466e-06 | 0.010517 | 1.7407e-07 | 1.6014e-07 | 9.7206e-08 | 8.5835e-08 | 341.1987 | 65.1117 | 0.084845 | 13152.5569 | 0.025357 | 0.12957 | 767.4168
ConstMin - Bore/Drill Rigs_2021_600 | Orange | 2020 | ConstMin - Bore/Drill Rigs | 2021 | 600 | Diesel | 2.7674e-06 | 3.3486e-06 | 3.9851e-06 | 6.1747e-05 | 1.711e-05 | 0.034963 | 5.7871e-07 | 5.3241e-07 | 3.2317e-07 | 2.8537e-07 | 1134.3458 | 140.7283 | 0.25454 | 44329.4052 | 0.025012 | 0.12781 | 552.8821
ConstMin - Bore/Drill Rigs_2021_750 | Orange | 2020 | ConstMin - Bore/Drill Rigs | 2021 | 750 | Diesel | 1.1761e-05 | 1.4231e-05 | 1.6936e-05 | 0.00026242 | 7.2719e-05 | 0.14859 | 2.4595e-06 | 2.2627e-06 | 1.3735e-06 | 1.2128e-06 | 4820.9278 | 275.6836 | 0.25454 | 183789.039 | 0.02564 | 0.13101 | 1083.0838
ConstMin - Cranes_1951_175 | Orange | 2020 | ConstMin - Cranes | 1951 | 175 | Diesel | 9.2341e-06 | 1.1173e-05 | 1.3297e-05 | 3.6179e-05 | 0.00010391 | 0.0032982 | 6.4853e-06 | 5.9664e-06 | 3.0217e-08 | 2.692e-08 | 107.008 | 47.9001 | 0.10656 | 7185.0164 | 0.51492 | 4.7889 | 449.5188
ConstMin - Cranes_1958_100 | Orange | 2020 | ConstMin - Cranes | 1958 | 100 | Diesel | 3.332e-06 | 4.0317e-06 | 4.7981e-06 | 1.307e-05 | 3.1929e-05 | 0.0010913 | 2.341e-06 | 2.1537e-06 | 9.9894e-09 | 8.9069e-09 | 35.4053 | 23.7718 | 0.10656 | 2377.1766 | 0.56159 | 4.4475 | 223.0863
ConstMin - Cranes_1959_175 | Orange | 2020 | ConstMin - Cranes | 1959 | 175 | Diesel | 9.2341e-06 | 1.1173e-05 | 1.3297e-05 | 3.6179e-05 | 0.00010391 | 0.0032982 | 6.4853e-06 | 5.9664e-06 | 3.0217e-08 | 2.692e-08 | 107.008 | 47.9001 | 0.10656 | 7185.0164 | 0.51492 | 4.7889 | 449.5188
ConstMin - Cranes_1966_600 | Orange | 2020 | ConstMin - Cranes | 1966 | 600 | Diesel | 9.9972e-06 | 1.2097e-05 | 1.4396e-05 | 0.00011022 | 0.00012138 | 0.0041032 | 6.7789e-06 | 6.2366e-06 | 3.7636e-08 | 3.349e-08 | 133.1238 | 23.7718 | 0.10656 | 8938.1841 | 0.44813 | 4.4967 | 223.0863
ConstMin - Cranes_1968_100 | Orange | 2020 | ConstMin - Cranes | 1968 | 100 | Diesel | 5.0313e-06 | 6.0879e-06 | 7.2451e-06 | 1.9736e-05 | 4.8213e-05 | 0.0016478 | 3.5349e-06 | 3.2521e-06 | 1.5084e-08 | 1.3449e-08 | 53.4619 | 47.5435 | 0.21312 | 3589.5367 | 0.56159 | 4.4475 | 223.0863
ConstMin - Cranes_1969_50 | Orange | 2020 | ConstMin - Cranes | 1969 | 50 | Diesel | 1.6607e-05 | 2.0094e-05 | 2.3914e-05 | 5.5218e-05 | 3.8022e-05 | 0.0029055 | 5.2273e-06 | 4.8091e-06 | 2.6364e-08 | 2.3714e-08 | 94.2654 | 119.572 | 0.31968 | 5500.3113 | 1.2097 | 2.289 | 374.0413
ConstMin - Cranes_1969_100 | Orange | 2020 | ConstMin - Cranes | 1969 | 100 | Diesel | 0.0001238 | 0.00014979 | 0.00017827 | 0.00048559 | 0.0011863 | 0.040545 | 8.2023e-05 | 7.5462e-05 | 3.7114e-07 | 3.3092e-07 | 1315.427 | 1034.6661 | 2.9836 | 88094.4305 | 0.56303 | 4.4589 | 346.7796
ConstMin - Cranes_1969_175 | Orange | 2020 | ConstMin - Cranes | 1969 | 175 | Diesel | 0.00017839 | 0.00021586 | 0.00025689 | 0.00069895 | 0.0020075 | 0.063719 | 0.00012529 | 0.00011527 | 5.8376e-07 | 5.2007e-07 | 2067.301 | 956.457 | 2.8771 | 137729.8107 | 0.51895 | 4.8264 | 332.4399
ConstMin - Cranes_1969_300 | Orange | 2020 | ConstMin - Cranes | 1969 | 300 | Diesel | 0.00011058 | 0.0001338 | 0.00015924 | 0.00043326 | 0.0012444 | 0.039497 | 7.7663e-05 | 7.145e-05 | 3.6186e-07 | 3.2237e-07 | 1281.4515 | 379.5162 | 1.2787 | 86276.6941 | 0.51352 | 4.7759 | 296.7977
ConstMin - Cranes_1969_600 | Orange | 2020 | ConstMin - Cranes | 1969 | 600 | Diesel | 0.00017448 | 0.00021112 | 0.00025125 | 0.0019237 | 0.0021185 | 0.071612 | 0.00011831 | 0.00010885 | 6.5685e-07 | 5.8449e-07 | 2323.3721 | 453.4464 | 1.4918 | 152552.339 | 0.45824 | 4.5982 | 303.955
ConstMin - Cranes_1969_750 | Orange | 2020 | ConstMin - Cranes | 1969 | 750 | Diesel | 5.826e-05 | 7.0494e-05 | 8.3894e-05 | 0.00064233 | 0.00070738 | 0.023912 | 3.9505e-05 | 3.6345e-05 | 2.1933e-07 | 1.9517e-07 | 775.7956 | 71.6719 | 0.21312 | 51245.391 | 0.4555 | 4.5707 | 336.3026
ConstMin - Cranes_1969_9999 | Orange | 2020 | ConstMin - Cranes | 1969 | 9999 | Diesel | 0.00036272 | 0.0004389 | 0.00052232 | 0.0039991 | 0.0044041 | 0.14887 | 0.00024596 | 0.00022628 | 1.3655e-06 | 1.2151e-06 | 4830.0665 | 324.4846 | 0.74591 | 324484.6106 | 0.44787 | 4.4942 | 435.0182
ConstMin - Cranes_1970_100 | Orange | 2020 | ConstMin - Cranes | 1970 | 100 | Diesel | 2.9592e-05 | 3.5807e-05 | 4.2613e-05 | 0.00011608 | 0.00028357 | 0.0096919 | 2.0791e-05 | 1.9128e-05 | 8.8719e-08 | 7.9104e-08 | 314.4425 | 212.8762 | 0.63935 | 20542.5502 | 0.57717 | 4.5708 | 332.9563
ConstMin - Cranes_1970_175 | Orange | 2020 | ConstMin - Cranes | 1970 | 175 | Diesel | 3.3095e-06 | 4.0044e-06 | 4.7656e-06 | 1.5562e-05 | 4.1508e-05 | 0.0014187 | 2.391e-06 | 2.1997e-06 | 1.3017e-08 | 1.1579e-08 | 46.0268 | 23.7718 | 0.10656 | 3090.3296 | 0.42907 | 4.4475 | 223.0863
ConstMin - Cranes_1970_300 | Orange | 2020 | ConstMin - Cranes | 1970 | 300 | Diesel | 1.0669e-05 | 1.291e-05 | 1.5364e-05 | 5.0168e-05 | 0.00013382 | 0.0045736 | 7.7082e-06 | 7.0915e-06 | 4.1965e-08 | 3.7329e-08 | 148.3844 | 47.9001 | 0.10656 | 9963.2227 | 0.42905 | 4.4473 | 449.5188
ConstMin - Cranes_1970_600 | Orange | 2020 | ConstMin - Cranes | 1970 | 600 | Diesel | 1.4199e-05 | 1.7181e-05 | 2.0446e-05 | 0.00018783 | 0.00019202 | 0.0069923 | 9.8282e-06 | 9.0419e-06 | 6.4221e-08 | 5.707e-08 | 226.8569 | 47.9001 | 0.10656 | 15232.2347 | 0.37348 | 4.1742 | 449.5188
ConstMin - Cranes_1971_100 | Orange | 2020 | ConstMin - Cranes | 1971 | 100 | Diesel | 1.3378e-05 | 1.6187e-05 | 1.9264e-05 | 5.2475e-05 | 0.00012819 | 0.0043814 | 9.3989e-06 | 8.6469e-06 | 4.0107e-08 | 3.576e-08 | 142.1492 | 95.4436 | 0.31968 | 9544.3642 | 0.56158 | 4.4474 | 298.5638
ConstMin - Cranes_1971_175 | Orange | 2020 | ConstMin - Cranes | 1971 | 175 | Diesel | 7.1812e-06 | 8.6893e-06 | 1.0341e-05 | 3.3767e-05 | 9.0068e-05 | 0.0030784 | 5.1882e-06 | 4.7732e-06 | 2.8246e-08 | 2.5125e-08 | 99.8741 | 47.9001 | 0.10656 | 6706.0153 | 0.42905 | 4.4473 | 449.5188
ConstMin - Cranes_1971_300 | Orange | 2020 | ConstMin - Cranes | 1971 | 300 | Diesel | 1.1285e-05 | 1.3655e-05 | 1.625e-05 | 5.3063e-05 | 0.00014154 | 0.0048374 | 8.1529e-06 | 7.5007e-06 | 4.4386e-08 | 3.9482e-08 | 156.945 | 47.9001 | 0.10656 | 10538.024 | 0.42905 | 4.4473 | 449.5188
ConstMin - Cranes_1971_600 | Orange | 2020 | ConstMin - Cranes | 1971 | 600 | Diesel | 3.5464e-05 | 4.2912e-05 | 5.1069e-05 | 0.00046914 | 0.00047961 | 0.017465 | 2.4548e-05 | 2.2584e-05 | 1.6041e-07 | 1.4254e-07 | 566.6201 | 116.3628 | 0.31968 | 36848.2188 | 0.38561 | 4.3099 | 364.0024
ConstMin - Cranes_1972_175 | Orange | 2020 | ConstMin - Cranes | 1972 | 175 | Diesel | 1.8547e-05 | 2.2442e-05 | 2.6707e-05 | 9.1251e-05 | 0.00022441 | 0.0082065 | 1.2431e-05 | 1.1437e-05 | 7.5317e-08 | 6.698e-08 | 266.2514 | 141.6797 | 0.42623 | 17793.9595 | 0.41761 | 4.176 | 332.3985
ConstMin - Cranes_1972_300 | Orange | 2020 | ConstMin - Cranes | 1972 | 300 | Diesel | 1.166e-05 | 1.4109e-05 | 1.6791e-05 | 6.0299e-05 | 0.00014848 | 0.0054971 | 7.7206e-06 | 7.1029e-06 | 5.0473e-08 | 4.4866e-08 | 178.3466 | 47.9001 | 0.10656 | 11975.0273 | 0.39013 | 4.1057 | 449.5188
ConstMin - Cranes_1972_600 | Orange | 2020 | ConstMin - Cranes | 1972 | 600 | Diesel | 4.1305e-05 | 4.998e-05 | 5.948e-05 | 0.00060401 | 0.00057028 | 0.022485 | 2.6589e-05 | 2.4461e-05 | 2.0665e-07 | 1.8352e-07 | 729.5047 | 143.3438 | 0.42623 | 48378.516 | 0.34208 | 3.9032 | 336.3026
ConstMin - Cranes_1973_25 | Orange | 2020 | ConstMin - Cranes | 1973 | 25 | Diesel | 0 | 0 | 0 | 0 | 0 | 0 | 0 | 0 | 0 | 0 | 0 | 0 | 0 | 0 | 0 | 0 | #DIV/0!
ConstMin - Cranes_1973_175 | Orange | 2020 | ConstMin - Cranes | 1973 | 175 | Diesel | 3.595e-05 | 4.35e-05 | 5.1769e-05 | 0.00018591 | 0.00045779 | 0.016948 | 2.3804e-05 | 2.1899e-05 | 1.5562e-07 | 1.3833e-07 | 549.8689 | 262.5592 | 0.85247 | 37414.6802 | 0.38498 | 4.0515 | 307.9985
ConstMin - Cranes_1973_300 | Orange | 2020 | ConstMin - Cranes | 1973 | 300 | Diesel | 2.912e-05 | 3.5235e-05 | 4.1933e-05 | 0.00015059 | 0.00037082 | 0.013728 | 1.9281e-05 | 1.7739e-05 | 1.2605e-07 | 1.1205e-07 | 445.3984 | 141.6797 | 0.42623 | 29540.2232 | 0.39496 | 4.1565 | 332.3985
ConstMin - Cranes_1973_600 | Orange | 2020 | ConstMin - Cranes | 1973 | 600 | Diesel | 6.3565e-05 | 7.6913e-05 | 9.1533e-05 | 0.0009295 | 0.0008776 | 0.034602 | 4.0917e-05 | 3.7644e-05 | 3.1801e-07 | 2.8242e-07 | 1122.6337 | 239.144 | 0.63935 | 78080.506 | 0.32617 | 3.7217 | 374.0413
ConstMin - Cranes_1974_100 | Orange | 2020 | ConstMin - Cranes | 1974 | 100 | Diesel | 5.371e-06 | 6.4989e-06 | 7.7342e-06 | 2.1068e-05 | 5.1468e-05 | 0.0017591 | 3.7735e-06 | 3.4716e-06 | 1.6102e-08 | 1.4357e-08 | 57.0709 | 47.9001 | 0.10656 | 3832.0087 | 0.56157 | 4.4473 | 449.5188
ConstMin - Cranes_1974_175 | Orange | 2020 | ConstMin - Cranes | 1974 | 175 | Diesel | 8.8401e-06 | 1.0696e-05 | 1.273e-05 | 4.5714e-05 | 0.00011257 | 0.0041675 | 5.8532e-06 | 5.385e-06 | 3.8266e-08 | 3.4015e-08 | 135.2107 | 71.6719 | 0.21312 | 9066.4923 | 0.39065 | 4.1112 | 336.3026
ConstMin - Cranes_1974_300 | Orange | 2020 | ConstMin - Cranes | 1974 | 300 | Diesel | 2.3299e-05 | 2.8191e-05 | 3.355e-05 | 0.00012048 | 0.00029669 | 0.010984 | 1.5427e-05 | 1.4193e-05 | 1.0085e-07 | 8.9649e-08 | 356.3593 | 120.404 | 0.42623 | 23629.2843 | 0.39505 | 4.1575 | 282.483
ConstMin - Cranes_1974_600 | Orange | 2020 | ConstMin - Cranes | 1974 | 600 | Diesel | 3.7733e-05 | 4.5657e-05 | 5.4336e-05 | 0.00055177 | 0.00052096 | 0.020541 | 2.4289e-05 | 2.2346e-05 | 1.8878e-07 | 1.6765e-07 | 666.4149 | 143.3438 | 0.42623 | 44902.43 | 0.33669 | 3.8417 | 336.3026
ConstMin - Cranes_1974_750 | Orange | 2020 | ConstMin - Cranes | 1974 | 750 | Diesel | 1.303e-05 | 1.5767e-05 | 1.8764e-05 | 0.00019054 | 0.0001799 | 0.0070933 | 8.3878e-06 | 7.7168e-06 | 6.519e-08 | 5.7895e-08 | 230.1342 | 23.7718 | 0.10656 | 15451.6481 | 0.33788 | 3.8553 | 223.0863
ConstMin - Cranes_1975_100 | Orange | 2020 | ConstMin - Cranes | 1975 | 100 | Diesel | 1.4529e-05 | 1.758e-05 | 2.0922e-05 | 5.6991e-05 | 0.00013922 | 0.0047584 | 1.0208e-05 | 9.3911e-06 | 4.3558e-08 | 3.8838e-08 | 154.3826 | 119.2154 | 0.42623 | 10878.406 | 0.53511 | 4.2378 | 279.6944
ConstMin - Cranes_1975_175 | Orange | 2020 | ConstMin - Cranes | 1975 | 175 | Diesel | 3.1084e-05 | 3.7612e-05 | 4.4762e-05 | 0.00016075 | 0.00039583 | 0.014654 | 2.0582e-05 | 1.8935e-05 | 1.3455e-07 | 1.1961e-07 | 475.4437 | 215.0156 | 0.63935 | 31392.2815 | 0.39673 | 4.1752 | 336.3026
ConstMin - Cranes_1975_300 | Orange | 2020 | ConstMin - Cranes | 1975 | 300 | Diesel | 1.9558e-05 | 2.3665e-05 | 2.8163e-05 | 0.00010114 | 0.00024905 | 0.0092201 | 1.2949e-05 | 1.1914e-05 | 8.4658e-08 | 7.5253e-08 | 299.1362 | 92.9476 | 0.31968 | 19457.0323 | 0.40273 | 4.2383 | 290.7558
ConstMin - Cranes_1975_600 | Orange | 2020 | ConstMin - Cranes | 1975 | 600 | Diesel | 6.4715e-05 | 7.8305e-05 | 9.319e-05 | 0.00094632 | 0.00089348 | 0.035228 | 4.1657e-05 | 3.8325e-05 | 3.2376e-07 | 2.8753e-07 | 1142.9478 | 259.8254 | 0.63935 | 78207.4473 | 0.33154 | 3.7829 | 406.3888
ConstMin - Cranes_1976_175 | Orange | 2020 | ConstMin - Cranes | 1976 | 175 | Diesel | 1.7091e-05 | 2.068e-05 | 2.4611e-05 | 7.5568e-05 | 0.0001853 | 0.0065804 | 1.1732e-05 | 1.0793e-05 | 6.0326e-08 | 5.3708e-08 | 213.4937 | 118.8588 | 0.53279 | 14334.3751 | 0.47772 | 4.2804 | 223.0863
ConstMin - Cranes_1976_300 | Orange | 2020 | ConstMin - Cranes | 1976 | 300 | Diesel | 7.5327e-05 | 9.1146e-05 | 0.00010847 | 0.00038954 | 0.00095922 | 0.035512 | 4.9876e-05 | 4.5886e-05 | 3.2607e-07 | 2.8984e-07 | 1152.1481 | 359.4291 | 0.95903 | 77756.4968 | 0.38814 | 4.0848 | 374.7849
ConstMin - Cranes_1976_600 | Orange | 2020 | ConstMin - Cranes | 1976 | 600 | Diesel | 9.1441e-05 | 0.00011064 | 0.00013167 | 0.0013371 | 0.0012625 | 0.049777 | 5.8861e-05 | 5.4152e-05 | 4.5747e-07 | 4.0627e-07 | 1614.9569 | 357.8839 | 0.95903 | 109353.4268 | 0.33503 | 3.8228 | 373.1738
ConstMin - Cranes_1977_175 | Orange | 2020 | ConstMin - Cranes | 1977 | 175 | Diesel | 3.3927e-05 | 4.1052e-05 | 4.8856e-05 | 0.00015833 | 0.00038882 | 0.014021 | 2.3019e-05 | 2.1177e-05 | 1.2862e-07 | 1.1444e-07 | 454.9055 | 235.6971 | 0.85247 | 30451.7119 | 0.44639 | 4.2279 | 276.4875
ConstMin - Cranes_1977_300 | Orange | 2020 | ConstMin - Cranes | 1977 | 300 | Diesel | 3.032e-05 | 3.6688e-05 | 4.3661e-05 | 0.0001568 | 0.0003861 | 0.014294 | 2.0076e-05 | 1.847e-05 | 1.3125e-07 | 1.1667e-07 | 463.7562 | 155.1108 | 0.42623 | 31099.7105 | 0.39062 | 4.1108 | 363.9095
ConstMin - Cranes_1977_600 | Orange | 2020 | ConstMin - Cranes | 1977 | 600 | Diesel | 3.1258e-05 | 3.7822e-05 | 4.5012e-05 | 0.00045708 | 0.00043156 | 0.017016 | 2.0121e-05 | 1.8511e-05 | 1.5638e-07 | 1.3888e-07 | 552.0559 | 119.572 | 0.31968 | 37067.3153 | 0.33787 | 3.8551 | 374.0413
ConstMin - Cranes_1978_100 | Orange | 2020 | ConstMin - Cranes | 1978 | 100 | Diesel | 1.9412e-05 | 2.3489e-05 | 2.7954e-05 | 7.6145e-05 | 0.00018602 | 0.0063578 | 1.3639e-05 | 1.2547e-05 | 5.8198e-08 | 5.1891e-08 | 206.2708 | 138.4705 | 0.42623 | 13431.6423 | 0.57906 | 4.5858 | 324.8694
ConstMin - Cranes_1978_175 | Orange | 2020 | ConstMin - Cranes | 1978 | 175 | Diesel | 8.2609e-05 | 9.9957e-05 | 0.00011896 | 0.00042719 | 0.0010519 | 0.038945 | 5.4697e-05 | 5.0321e-05 | 3.5758e-07 | 3.1786e-07 | 1263.5174 | 607.1309 | 1.7049 | 84542.9796 | 0.39149 | 4.12 | 356.1015
ConstMin - Cranes_1978_300 | Orange | 2020 | ConstMin - Cranes | 1978 | 300 | Diesel | 0.0001288 | 0.00015584 | 0.00018547 | 0.00066605 | 0.0016401 | 0.06072 | 8.528e-05 | 7.8457e-05 | 5.5752e-07 | 4.9558e-07 | 1969.9781 | 633.6364 | 1.4918 | 132746.8325 | 0.38874 | 4.0911 | 424.7403
ConstMin - Cranes_1978_600 | Orange | 2020 | ConstMin - Cranes | 1978 | 600 | Diesel | 9.0625e-05 | 0.00010966 | 0.0001305 | 0.0013252 | 0.0012512 | 0.049333 | 5.8336e-05 | 5.3669e-05 | 4.5339e-07 | 4.0265e-07 | 1600.5439 | 306.4181 | 0.85247 | 107772.3591 | 0.33691 | 3.8442 | 359.4478
ConstMin - Cranes_1979_50 | Orange | 2020 | ConstMin - Cranes | 1979 | 50 | Diesel | 3.4671e-06 | 4.1952e-06 | 4.9927e-06 | 1.1528e-05 | 7.9381e-06 | 0.0006066 | 1.0913e-06 | 1.004e-06 | 5.5043e-09 | 4.9509e-09 | 19.6803 | 23.7718 | 0.10656 | 1188.5883 | 1.1687 | 2.2114 | 223.0863
ConstMin - Cranes_1979_100 | Orange | 2020 | ConstMin - Cranes | 1979 | 100 | Diesel | 1.6004e-05 | 1.9365e-05 | 2.3046e-05 | 6.2778e-05 | 0.00015336 | 0.0052416 | 1.1244e-05 | 1.0345e-05 | 4.7981e-08 | 4.2782e-08 | 170.0592 | 142.274 | 0.42623 | 12733.5249 | 0.50358 | 3.988 | 333.7928
ConstMin - Cranes_1979_175 | Orange | 2020 | ConstMin - Cranes | 1979 | 175 | Diesel | 2.3015e-05 | 2.7848e-05 | 3.3141e-05 | 0.00011902 | 0.00029307 | 0.01085 | 1.5239e-05 | 1.402e-05 | 9.9623e-08 | 8.8556e-08 | 352.0172 | 167.1155 | 0.53279 | 23563.288 | 0.39133 | 4.1184 | 313.6593
ConstMin - Cranes_1979_300 | Orange | 2020 | ConstMin - Cranes | 1979 | 300 | Diesel | 6.6001e-05 | 7.9861e-05 | 9.5041e-05 | 0.00034131 | 0.00084045 | 0.031115 | 4.3701e-05 | 4.0205e-05 | 2.8569e-07 | 2.5396e-07 | 1009.4956 | 330.071 | 0.74591 | 67853.162 | 0.38972 | 4.1014 | 442.5076
ConstMin - Cranes_1979_600 | Orange | 2020 | ConstMin - Cranes | 1979 | 600 | Diesel | 0.00017751 | 0.00021479 | 0.00025562 | 0.0025958 | 0.0024508 | 0.096632 | 0.00011427 | 0.00010513 | 8.8809e-07 | 7.887e-07 | 3135.131 | 626.8615 | 1.5984 | 210541.8753 | 0.33781 | 3.8545 | 392.1857
ConstMin - Cranes_1980_100 | Orange | 2020 | ConstMin - Cranes | 1980 | 100 | Diesel | 4.303e-05 | 5.2067e-05 | 6.1964e-05 | 0.00016879 | 0.00041234 | 0.014093 | 3.0232e-05 | 2.7813e-05 | 1.2901e-07 | 1.1503e-07 | 457.2312 | 352.773 | 0.95903 | 31396.7981 | 0.54912 | 4.3487 | 367.8445
ConstMin - Cranes_1980_175 | Orange | 2020 | ConstMin - Cranes | 1980 | 175 | Diesel | 9.5017e-05 | 0.00011497 | 0.00013682 | 0.00051162 | 0.0011793 | 0.047662 | 6.6941e-05 | 6.1586e-05 | 4.3781e-07 | 3.8901e-07 | 1546.3473 | 762.004 | 2.2377 | 104104.2567 | 0.36568 | 3.7509 | 340.5253
ConstMin - Cranes_1980_300 | Orange | 2020 | ConstMin - Cranes | 1980 | 300 | Diesel | 8.6184e-05 | 0.00010428 | 0.0001241 | 0.00046406 | 0.0010697 | 0.043231 | 6.0718e-05 | 5.586e-05 | 3.9711e-07 | 3.5285e-07 | 1402.5937 | 431.4576 | 1.1721 | 93390.9499 | 0.36974 | 3.7925 | 368.0923
ConstMin - Cranes_1980_600 | Orange | 2020 | ConstMin - Cranes | 1980 | 600 | Diesel | 9.7674e-05 | 0.00011819 | 0.00014065 | 0.001507 | 0.0013039 | 0.056102 | 6.634e-05 | 6.1033e-05 | 5.1576e-07 | 4.5789e-07 | 1820.1554 | 368.9378 | 0.85247 | 122395.1197 | 0.31973 | 3.5275 | 432.7874
ConstMin - Cranes_1981_100 | Orange | 2020 | ConstMin - Cranes | 1981 | 100 | Diesel | 3.0285e-05 | 3.6644e-05 | 4.361e-05 | 0.00011879 | 0.0002902 | 0.0099186 | 2.1277e-05 | 1.9575e-05 | 9.0794e-08 | 8.0954e-08 | 321.7985 | 233.6765 | 0.63935 | 20680.367 | 0.58673 | 4.6466 | 365.4897
ConstMin - Cranes_1981_175 | Orange | 2020 | ConstMin - Cranes | 1981 | 175 | Diesel | 3.7943e-05 | 4.5911e-05 | 5.4638e-05 | 0.00020431 | 0.00047092 | 0.019033 | 2.6731e-05 | 2.4593e-05 | 1.7483e-07 | 1.5534e-07 | 617.5035 | 283.0029 | 0.74591 | 41480.1362 | 0.36649 | 3.7592 | 379.406
ConstMin - Cranes_1981_300 | Orange | 2020 | ConstMin - Cranes | 1981 | 300 | Diesel | 9.8532e-05 | 0.00011922 | 0.00014189 | 0.00053055 | 0.0012229 | 0.049425 | 6.9417e-05 | 6.3864e-05 | 4.5401e-07 | 4.034e-07 | 1603.5497 | 513.9456 | 1.4918 | 107781.732 | 0.36627 | 3.757 | 344.5089
ConstMin - Cranes_1981_600 | Orange | 2020 | ConstMin - Cranes | 1981 | 600 | Diesel | 9.3889e-05 | 0.00011361 | 0.0001352 | 0.0014486 | 0.0012534 | 0.053928 | 6.3769e-05 | 5.8668e-05 | 4.9577e-07 | 4.4015e-07 | 1749.6221 | 382.4877 | 1.0656 | 119527.4127 | 0.31472 | 3.4722 | 358.9458
ConstMin - Cranes_1982_100 | Orange | 2020 | ConstMin - Cranes | 1982 | 100 | Diesel | 3.9384e-05 | 4.7655e-05 | 5.6713e-05 | 0.00015449 | 0.0003774 | 0.012899 | 2.767e-05 | 2.5457e-05 | 1.1807e-07 | 1.0528e-07 | 418.4883 | 304.0409 | 0.74591 | 28666.7126 | 0.55045 | 4.3593 | 407.6105
ConstMin - Cranes_1982_175 | Orange | 2020 | ConstMin - Cranes | 1982 | 175 | Diesel | 6.8311e-06 | 8.2656e-06 | 9.8368e-06 | 3.6783e-05 | 8.4783e-05 | 0.0034266 | 4.8126e-06 | 4.4276e-06 | 3.1476e-08 | 2.7968e-08 | 111.1725 | 47.5435 | 0.21312 | 7464.3346 | 0.36667 | 3.761 | 223.0863
ConstMin - Cranes_1982_300 | Orange | 2020 | ConstMin - Cranes | 1982 | 300 | Diesel | 2.2336e-05 | 2.7027e-05 | 3.2164e-05 | 0.00012027 | 0.00027722 | 0.011204 | 1.5736e-05 | 1.4477e-05 | 1.0292e-07 | 9.1447e-08 | 363.5068 | 116.4817 | 0.31968 | 25082.3831 | 0.35679 | 3.6597 | 364.3742
ConstMin - Cranes_1982_600 | Orange | 2020 | ConstMin - Cranes | 1982 | 600 | Diesel | 5.2047e-05 | 6.2976e-05 | 7.4947e-05 | 0.00080304 | 0.0006948 | 0.029894 | 3.535e-05 | 3.2522e-05 | 2.7483e-07 | 2.4399e-07 | 969.8898 | 191.2439 | 0.53279 | 64006.2238 | 0.32579 | 3.5944 | 358.9458
ConstMin - Cranes_1983_50 | Orange | 2020 | ConstMin - Cranes | 1983 | 50 | Diesel | 5.1696e-06 | 6.2552e-06 | 7.4443e-06 | 1.7189e-05 | 1.1836e-05 | 0.00090446 | 1.6272e-06 | 1.497e-06 | 8.2071e-09 | 7.3821e-09 | 29.3441 | 47.9001 | 0.10656 | 1772.304 | 1.1687 | 2.2113 | 449.5188
ConstMin - Cranes_1983_100 | Orange | 2020 | ConstMin - Cranes | 1983 | 100 | Diesel | 7.8277e-06 | 9.4716e-06 | 1.1272e-05 | 3.0705e-05 | 7.5009e-05 | 0.0025637 | 5.4996e-06 | 5.0596e-06 | 2.3468e-08 | 2.0924e-08 | 83.1757 | 71.6719 | 0.21312 | 6163.7813 | 0.50882 | 4.0296 | 336.3026
ConstMin - Cranes_1983_175 | Orange | 2020 | ConstMin - Cranes | 1983 | 175 | Diesel | 2.6716e-05 | 3.2327e-05 | 3.8472e-05 | 0.00014386 | 0.00033159 | 0.013401 | 1.8822e-05 | 1.7316e-05 | 1.231e-07 | 1.0938e-07 | 434.7961 | 215.3722 | 0.53279 | 29290.6196 | 0.36545 | 3.7485 | 404.2323
ConstMin - Cranes_1983_300 | Orange | 2020 | ConstMin - Cranes | 1983 | 300 | Diesel | 2.4573e-05 | 2.9733e-05 | 3.5385e-05 | 0.00018766 | 0.00031015 | 0.012727 | 1.7172e-05 | 1.5798e-05 | 1.1693e-07 | 1.0388e-07 | 412.9117 | 116.0062 | 0.42623 | 27738.7987 | 0.35493 | 3.7023 | 272.1653
ConstMin - Cranes_1984_25 | Orange | 2020 | ConstMin - Cranes | 1984 | 25 | Diesel | 0 | 0 | 0 | 0 | 0 | 0 | 0 | 0 | 0 | 0 | 0 | 0 | 0 | 0 | 0 | 0 | #DIV/0!
ConstMin - Cranes_1984_100 | Orange | 2020 | ConstMin - Cranes | 1984 | 100 | Diesel | 3.5697e-05 | 4.3193e-05 | 5.1403e-05 | 0.00014002 | 0.00034206 | 0.011691 | 2.508e-05 | 2.3073e-05 | 1.0702e-07 | 9.5421e-08 | 379.3057 | 262.5592 | 0.85247 | 25501.0583 | 0.56085 | 4.4416 | 307.9985
ConstMin - Cranes_1984_175 | Orange | 2020 | ConstMin - Cranes | 1984 | 175 | Diesel | 9.0956e-06 | 1.1006e-05 | 1.3098e-05 | 4.8976e-05 | 0.00011289 | 0.0045625 | 6.408e-06 | 5.8953e-06 | 4.191e-08 | 3.7239e-08 | 148.0253 | 71.6719 | 0.21312 | 9890.7188 | 0.36845 | 3.7793 | 336.3026
ConstMin - Cranes_1984_300 | Orange | 2020 | ConstMin - Cranes | 1984 | 300 | Diesel | 1.7948e-05 | 2.1717e-05 | 2.5845e-05 | 9.6642e-05 | 0.00022276 | 0.009003 | 1.2645e-05 | 1.1633e-05 | 8.2699e-08 | 7.3482e-08 | 292.0934 | 95.0871 | 0.42623 | 19611.7072 | 0.36667 | 3.761 | 223.0863
ConstMin - Cranes_1985_100 | Orange | 2020 | ConstMin - Cranes | 1985 | 100 | Diesel | 3.9283e-05 | 4.7533e-05 | 5.6568e-05 | 0.00015409 | 0.00037643 | 0.012866 | 2.7599e-05 | 2.5391e-05 | 1.1777e-07 | 1.0501e-07 | 417.4153 | 312.2422 | 0.85247 | 29116.5806 | 0.54056 | 4.2809 | 366.2798
ConstMin - Cranes_1985_175 | Orange | 2020 | ConstMin - Cranes | 1985 | 175 | Diesel | 6.0166e-05 | 7.2801e-05 | 8.6639e-05 | 0.00033782 | 0.00079782 | 0.032245 | 4.5287e-05 | 4.1664e-05 | 2.9631e-07 | 2.6318e-07 | 1046.1454 | 454.5162 | 1.0656 | 69904.5873 | 0.34484 | 3.7791 | 426.5409
ConstMin - Cranes_1985_300 | Orange | 2020 | ConstMin - Cranes | 1985 | 300 | Diesel | 2.5822e-05 | 3.1245e-05 | 3.7184e-05 | 0.00014499 | 0.00034241 | 0.013839 | 1.9436e-05 | 1.7882e-05 | 1.2717e-07 | 1.1295e-07 | 448.9856 | 142.9872 | 0.53279 | 30170.2938 | 0.34291 | 3.758 | 268.3728
ConstMin - Cranes_1985_600 | Orange | 2020 | ConstMin - Cranes | 1985 | 600 | Diesel | 5.7425e-05 | 6.9484e-05 | 8.2692e-05 | 0.00092661 | 0.00082141 | 0.035342 | 4.1791e-05 | 3.8448e-05 | 3.2503e-07 | 2.8846e-07 | 1146.6262 | 235.2216 | 0.63935 | 77936.7661 | 0.29521 | 3.4899 | 367.9064
ConstMin - Cranes_1986_25 | Orange | 2020 | ConstMin - Cranes | 1986 | 25 | Diesel | 0 | 0 | 0 | 0 | 0 | 0 | 0 | 0 | 0 | 0 | 0 | 0 | 0 | 0 | 0 | 0 | #DIV/0!
ConstMin - Cranes_1986_100 | Orange | 2020 | ConstMin - Cranes | 1986 | 100 | Diesel | 4.0034e-05 | 4.8441e-05 | 5.7649e-05 | 0.00015703 | 0.00038362 | 0.013112 | 2.8127e-05 | 2.5876e-05 | 1.2002e-07 | 1.0701e-07 | 425.3895 | 285.1423 | 0.74591 | 27862.4798 | 0.57568 | 4.5591 | 382.2743
ConstMin - Cranes_1986_175 | Orange | 2020 | ConstMin - Cranes | 1986 | 175 | Diesel | 2.7677e-05 | 3.3489e-05 | 3.9854e-05 | 0.0001554 | 0.000367 | 0.014833 | 2.0832e-05 | 1.9166e-05 | 1.3631e-07 | 1.2106e-07 | 481.2324 | 211.8064 | 0.53279 | 32194.5786 | 0.34443 | 3.7746 | 397.5397
ConstMin - Cranes_1986_300 | Orange | 2020 | ConstMin - Cranes | 1986 | 300 | Diesel | 5.8916e-05 | 7.1288e-05 | 8.4838e-05 | 0.0003308 | 0.00078124 | 0.031575 | 4.4346e-05 | 4.0798e-05 | 2.9016e-07 | 2.5771e-07 | 1024.403 | 332.9236 | 0.85247 | 68290.9509 | 0.34565 | 3.788 | 390.5404
ConstMin - Cranes_1986_600 | Orange | 2020 | ConstMin - Cranes | 1986 | 600 | Diesel | 3.2224e-05 | 3.8991e-05 | 4.6403e-05 | 0.00051998 | 0.00046094 | 0.019832 | 2.3452e-05 | 2.1575e-05 | 1.8239e-07 | 1.6187e-07 | 643.4387 | 121.236 | 0.31968 | 43644.963 | 0.29582 | 3.497 | 379.2467
ConstMin - Cranes_1987_100 | Orange | 2020 | ConstMin - Cranes | 1987 | 100 | Diesel | 2.0173e-05 | 2.4409e-05 | 2.9048e-05 | 7.9127e-05 | 0.0001933 | 0.0066068 | 1.4173e-05 | 1.3039e-05 | 6.0478e-08 | 5.3923e-08 | 214.3489 | 140.1346 | 0.42623 | 13803.2544 | 0.58554 | 4.6371 | 328.7734
ConstMin - Cranes_1987_175 | Orange | 2020 | ConstMin - Cranes | 1987 | 175 | Diesel | 3.703e-05 | 4.4806e-05 | 5.3323e-05 | 0.00020792 | 0.00049103 | 0.019845 | 2.7873e-05 | 2.5643e-05 | 1.8237e-07 | 1.6198e-07 | 643.8648 | 287.0441 | 0.74591 | 42400.511 | 0.34991 | 3.8346 | 384.8238
ConstMin - Cranes_1987_300 | Orange | 2020 | ConstMin - Cranes | 1987 | 300 | Diesel | 3.2675e-05 | 3.9537e-05 | 4.7052e-05 | 0.00018346 | 0.00043328 | 0.017511 | 2.4594e-05 | 2.2627e-05 | 1.6092e-07 | 1.4293e-07 | 568.1378 | 196.1171 | 0.42623 | 38095.7413 | 0.34365 | 3.766 | 460.1154
ConstMin - Cranes_1987_600 | Orange | 2020 | ConstMin - Cranes | 1987 | 600 | Diesel | 5.4306e-05 | 6.571e-05 | 7.82e-05 | 0.00087628 | 0.0007768 | 0.033422 | 3.9522e-05 | 3.636e-05 | 3.0738e-07 | 2.7279e-07 | 1084.3475 | 239.5005 | 0.53279 | 72808.166 | 0.29884 | 3.5328 | 449.5188
ConstMin - Cranes_1988_100 | Orange | 2020 | ConstMin - Cranes | 1988 | 100 | Diesel | 1.7046e-05 | 2.0625e-05 | 2.4546e-05 | 7.0698e-05 | 0.0001598 | 0.0081195 | 1.4309e-05 | 1.3164e-05 | 7.4557e-08 | 6.627e-08 | 263.4269 | 212.163 | 0.53279 | 18118.7214 | 0.37693 | 2.9203 | 398.209
ConstMin - Cranes_1988_175 | Orange | 2020 | ConstMin - Cranes | 1988 | 175 | Diesel | 1.8231e-05 | 2.2059e-05 | 2.6252e-05 | 8.5123e-05 | 0.00023232 | 0.012637 | 1.2255e-05 | 1.1274e-05 | 1.1629e-07 | 1.0314e-07 | 409.9879 | 215.0156 | 0.53279 | 27565.0033 | 0.26498 | 2.7907 | 403.5631
ConstMin - Cranes_1988_300 | Orange | 2020 | ConstMin - Cranes | 1988 | 300 | Diesel | 4.3573e-05 | 5.2723e-05 | 6.2745e-05 | 0.00020345 | 0.00055526 | 0.030203 | 2.929e-05 | 2.6947e-05 | 2.7793e-07 | 2.4651e-07 | 979.9019 | 287.9949 | 0.74591 | 65827.417 | 0.26521 | 2.793 | 386.0986
ConstMin - Cranes_1988_600 | Orange | 2020 | ConstMin - Cranes | 1988 | 600 | Diesel | 3.5924e-05 | 4.3468e-05 | 5.1731e-05 | 0.0001729 | 0.00047163 | 0.027318 | 2.3185e-05 | 2.133e-05 | 2.5149e-07 | 2.2297e-07 | 886.3095 | 188.9855 | 0.42623 | 59483.1995 | 0.24197 | 2.6254 | 443.384
ConstMin - Cranes_1989_75 | Orange | 2020 | ConstMin - Cranes | 1989 | 75 | Diesel | 1.0293e-05 | 1.2454e-05 | 1.4821e-05 | 4.2689e-05 | 9.6489e-05 | 0.0049027 | 8.64e-06 | 7.9488e-06 | 4.502e-08 | 4.0016e-08 | 159.0643 | 143.3438 | 0.42623 | 10571.6016 | 0.39009 | 3.0222 | 336.3026
ConstMin - Cranes_1989_175 | Orange | 2020 | ConstMin - Cranes | 1989 | 175 | Diesel | 5.0999e-05 | 6.1709e-05 | 7.3438e-05 | 0.00023812 | 0.00064989 | 0.035351 | 3.4282e-05 | 3.154e-05 | 3.253e-07 | 2.8853e-07 | 1146.9085 | 590.253 | 1.3853 | 76869.0968 | 0.26582 | 2.7995 | 426.0948
ConstMin - Cranes_1989_300 | Orange | 2020 | ConstMin - Cranes | 1989 | 300 | Diesel | 4.1574e-05 | 5.0304e-05 | 5.9866e-05 | 0.00019412 | 0.00052979 | 0.028817 | 2.7946e-05 | 2.5711e-05 | 2.6518e-07 | 2.352e-07 | 934.9485 | 317.3531 | 0.74591 | 62745.2377 | 0.26547 | 2.7958 | 425.4574
ConstMin - Cranes_1989_600 | Orange | 2020 | ConstMin - Cranes | 1989 | 600 | Diesel | 9.8403e-06 | 1.1907e-05 | 1.417e-05 | 4.7362e-05 | 0.00012919 | 0.007483 | 6.3507e-06 | 5.8427e-06 | 6.8888e-08 | 6.1075e-08 | 242.7762 | 46.5927 | 0.10656 | 16307.4317 | 0.24177 | 2.6231 | 437.2491
ConstMin - Cranes_1989_750 | Orange | 2020 | ConstMin - Cranes | 1989 | 750 | Diesel | 9.5432e-06 | 1.1547e-05 | 1.3742e-05 | 4.5931e-05 | 0.00012529 | 0.007257 | 6.1589e-06 | 5.6662e-06 | 6.6808e-08 | 5.9231e-08 | 235.445 | 23.7718 | 0.10656 | 15808.2246 | 0.24187 | 2.6243 | 223.0863
ConstMin - Cranes_1990_100 | Orange | 2020 | ConstMin - Cranes | 1990 | 100 | Diesel | 1.7316e-05 | 2.0952e-05 | 2.4935e-05 | 7.1819e-05 | 0.00016233 | 0.0082482 | 1.4536e-05 | 1.3373e-05 | 7.5739e-08 | 6.7321e-08 | 267.6045 | 217.5117 | 0.63935 | 17835.9563 | 0.38898 | 3.0136 | 340.2066
ConstMin - Cranes_1990_175 | Orange | 2020 | ConstMin - Cranes | 1990 | 175 | Diesel | 7.2507e-05 | 8.7733e-05 | 0.00010441 | 0.00033855 | 0.00092398 | 0.050259 | 4.874e-05 | 4.4841e-05 | 4.6249e-07 | 4.1021e-07 | 1630.5956 | 761.0531 | 1.8115 | 108920.1289 | 0.26671 | 2.8089 | 420.1239
ConstMin - Cranes_1990_300 | Orange | 2020 | ConstMin - Cranes | 1990 | 300 | Diesel | 0.00010044 | 0.00012153 | 0.00014463 | 0.00047485 | 0.0012957 | 0.072368 | 6.6422e-05 | 6.1108e-05 | 6.6606e-07 | 5.9065e-07 | 2347.8864 | 659.7854 | 1.5984 | 158109.6075 | 0.25452 | 2.7134 | 412.784
ConstMin - Cranes_1991_75 | Orange | 2020 | ConstMin - Cranes | 1991 | 75 | Diesel | 7.3739e-06 | 8.9224e-06 | 1.0618e-05 | 3.0583e-05 | 6.9127e-05 | 0.0035124 | 6.1899e-06 | 5.6947e-06 | 3.2253e-08 | 2.8668e-08 | 113.957 | 119.572 | 0.31968 | 7772.179 | 0.38013 | 2.945 | 374.0413
ConstMin - Cranes_1991_175 | Orange | 2020 | ConstMin - Cranes | 1991 | 175 | Diesel | 4.2814e-05 | 5.1805e-05 | 6.1652e-05 | 0.00019991 | 0.00054559 | 0.029677 | 2.878e-05 | 2.6478e-05 | 2.7309e-07 | 2.4222e-07 | 962.8403 | 446.3149 | 1.0656 | 64403.242 | 0.26635 | 2.8051 | 418.8445
ConstMin - Cranes_1991_300 | Orange | 2020 | ConstMin - Cranes | 1991 | 300 | Diesel | 3.4523e-05 | 4.1772e-05 | 4.9713e-05 | 0.00016119 | 0.00043993 | 0.02393 | 2.3207e-05 | 2.135e-05 | 2.2021e-07 | 1.9531e-07 | 776.3766 | 239.144 | 0.63935 | 52611.6733 | 0.2629 | 2.7688 | 374.0413
ConstMin - Cranes_1991_600 | Orange | 2020 | ConstMin - Cranes | 1991 | 600 | Diesel | 1.0318e-05 | 1.2485e-05 | 1.4858e-05 | 4.9661e-05 | 0.00013546 | 0.0078463 | 6.6591e-06 | 6.1263e-06 | 7.2233e-08 | 6.404e-08 | 254.5638 | 47.5435 | 0.21312 | 17091.9 | 0.24187 | 2.6243 | 223.0863
ConstMin - Cranes_1992_75 | Orange | 2020 | ConstMin - Cranes | 1992 | 75 | Diesel | 6.2935e-06 | 7.6151e-06 | 9.0626e-06 | 2.6103e-05 | 5.8999e-05 | 0.0029978 | 5.283e-06 | 4.8604e-06 | 2.7527e-08 | 2.4468e-08 | 97.2608 | 89.9761 | 0.21312 | 6523.2698 | 0.38655 | 2.9948 | 422.1908
ConstMin - Cranes_1992_175 | Orange | 2020 | ConstMin - Cranes | 1992 | 175 | Diesel | 6.8958e-06 | 8.3439e-06 | 9.93e-06 | 3.2198e-05 | 8.7875e-05 | 0.0047799 | 4.6354e-06 | 4.2646e-06 | 4.3986e-08 | 3.9013e-08 | 155.0789 | 67.2741 | 0.21312 | 10494.7594 | 0.26326 | 2.7726 | 315.6671
ConstMin - Cranes_1992_300 | Orange | 2020 | ConstMin - Cranes | 1992 | 300 | Diesel | 3.4836e-05 | 4.2151e-05 | 5.0164e-05 | 0.00016266 | 0.00044392 | 0.024147 | 1.952e-05 | 1.7959e-05 | 2.2221e-07 | 1.9708e-07 | 783.4212 | 267.6701 | 0.63935 | 52151.0557 | 0.26763 | 2.8186 | 418.6586
ConstMin - Cranes_1992_600 | Orange | 2020 | ConstMin - Cranes | 1992 | 600 | Diesel | 1.8713e-05 | 2.2643e-05 | 2.6947e-05 | 9.0066e-05 | 0.00024567 | 0.01423 | 1.2077e-05 | 1.1111e-05 | 1.31e-07 | 1.1614e-07 | 461.68 | 92.4722 | 0.21312 | 30931.9412 | 0.24239 | 2.6299 | 433.9028
ConstMin - Cranes_1993_50 | Orange | 2020 | ConstMin - Cranes | 1993 | 50 | Diesel | 1.1601e-05 | 1.4038e-05 | 1.6706e-05 | 3.942e-05 | 2.6776e-05 | 0.0020742 | 3.7318e-06 | 3.4332e-06 | 1.8829e-08 | 1.693e-08 | 67.2961 | 96.7511 | 0.21312 | 4063.5457 | 1.1439 | 2.1819 | 453.9806
ConstMin - Cranes_1993_100 | Orange | 2020 | ConstMin - Cranes | 1993 | 100 | Diesel | 1.9252e-05 | 2.3295e-05 | 2.7723e-05 | 7.9848e-05 | 0.00018048 | 0.0091703 | 1.6161e-05 | 1.4868e-05 | 8.4207e-08 | 7.4847e-08 | 297.5211 | 214.0648 | 0.63935 | 19765.3125 | 0.39025 | 3.0235 | 334.8153
ConstMin - Cranes_1993_175 | Orange | 2020 | ConstMin - Cranes | 1993 | 175 | Diesel | 2.9973e-05 | 3.6268e-05 | 4.3162e-05 | 0.00013995 | 0.00038196 | 0.020776 | 1.6706e-05 | 1.5369e-05 | 1.9119e-07 | 1.6957e-07 | 674.0658 | 315.5702 | 0.74591 | 45622.4344 | 0.26323 | 2.7722 | 423.0672
ConstMin - Cranes_1993_300 | Orange | 2020 | ConstMin - Cranes | 1993 | 300 | Diesel | 6.7184e-05 | 8.1293e-05 | 9.6745e-05 | 0.00031369 | 0.00085615 | 0.046569 | 4.5162e-05 | 4.1549e-05 | 4.2854e-07 | 3.8009e-07 | 1510.8942 | 482.5669 | 1.1721 | 102128.6948 | 0.26357 | 2.7758 | 411.6956
ConstMin - Cranes_1993_600 | Orange | 2020 | ConstMin - Cranes | 1993 | 600 | Diesel | 3.7868e-05 | 4.5821e-05 | 5.453e-05 | 0.00018226 | 0.00049715 | 0.028797 | 2.4439e-05 | 2.2484e-05 | 2.651e-07 | 2.3503e-07 | 934.2717 | 142.3929 | 0.31968 | 62705.1653 | 0.24196 | 2.6252 | 445.4289
ConstMin - Cranes_1994_50 | Orange | 2020 | ConstMin - Cranes | 1994 | 50 | Diesel | 2.5e-05 | 3.025e-05 | 3.6e-05 | 8.5048e-05 | 5.8272e-05 | 0.0045291 | 8.0635e-06 | 7.4184e-06 | 4.1124e-08 | 3.6966e-08 | 146.9413 | 197.7811 | 0.42623 | 8850.704 | 1.1317 | 2.1801 | 464.0194
ConstMin - Cranes_1994_100 | Orange | 2020 | ConstMin - Cranes | 1994 | 100 | Diesel | 2.4933e-05 | 3.0169e-05 | 3.5904e-05 | 0.00010367 | 0.00023445 | 0.011969 | 2.088e-05 | 1.921e-05 | 1.0991e-07 | 9.7688e-08 | 388.3174 | 272.8999 | 0.74591 | 26510.2738 | 0.37682 | 2.9284 | 365.8615
ConstMin - Cranes_1994_175 | Orange | 2020 | ConstMin - Cranes | 1994 | 175 | Diesel | 1.5345e-05 | 1.8567e-05 | 2.2096e-05 | 7.1829e-05 | 0.00019614 | 0.010719 | 1.0291e-05 | 9.4673e-06 | 9.8643e-08 | 8.7488e-08 | 347.7702 | 168.6607 | 0.42623 | 23612.4955 | 0.26037 | 2.7505 | 395.6993
ConstMin - Cranes_1994_300 | Orange | 2020 | ConstMin - Cranes | 1994 | 300 | Diesel | 6.8366e-05 | 8.2723e-05 | 9.8447e-05 | 0.00032345 | 0.00088305 | 0.049359 | 4.521e-05 | 4.1593e-05 | 4.543e-07 | 4.0286e-07 | 1601.4085 | 457.8442 | 1.0656 | 108764.3266 | 0.25184 | 2.6884 | 429.6642
ConstMin - Cranes_1995_25 | Orange | 2020 | ConstMin - Cranes | 1995 | 25 | Diesel | 0 | 0 | 0 | 0 | 0 | 0 | 0 | 0 | 0 | 0 | 0 | 0 | 0 | 0 | 0 | 0 | #DIV/0!
ConstMin - Cranes_1995_50 | Orange | 2020 | ConstMin - Cranes | 1995 | 50 | Diesel | 5.6069e-06 | 6.7843e-06 | 8.0739e-06 | 1.911e-05 | 1.3275e-05 | 0.0010371 | 1.8163e-06 | 1.671e-06 | 9.4204e-09 | 8.4648e-09 | 33.6481 | 48.3755 | 0.10656 | 2031.7729 | 1.1057 | 2.1634 | 453.9806
ConstMin - Cranes_1995_100 | Orange | 2020 | ConstMin - Cranes | 1995 | 100 | Diesel | 1.2794e-05 | 1.5481e-05 | 1.8424e-05 | 5.3411e-05 | 0.00012089 | 0.0062168 | 1.0674e-05 | 9.8201e-06 | 5.7094e-08 | 5.0741e-08 | 201.6981 | 177.3374 | 0.53279 | 14045.1203 | 0.36497 | 2.85 | 332.8447
ConstMin - Cranes_1995_175 | Orange | 2020 | ConstMin - Cranes | 1995 | 175 | Diesel | 2.0498e-05 | 2.4803e-05 | 2.9517e-05 | 9.6336e-05 | 0.00026327 | 0.014494 | 1.3695e-05 | 1.2599e-05 | 1.3339e-07 | 1.183e-07 | 470.2514 | 222.266 | 0.53279 | 31295.055 | 0.26243 | 2.7856 | 417.1713
ConstMin - Cranes_1995_300 | Orange | 2020 | ConstMin - Cranes | 1995 | 300 | Diesel | 4.356e-05 | 5.2708e-05 | 6.2727e-05 | 0.00020472 | 0.00055948 | 0.030802 | 2.9103e-05 | 2.6775e-05 | 2.8347e-07 | 2.514e-07 | 999.324 | 312.7176 | 0.74591 | 66832.2156 | 0.26114 | 2.7719 | 419.2428
ConstMin - Cranes_1995_600 | Orange | 2020 | ConstMin - Cranes | 1995 | 600 | Diesel | 1.4705e-05 | 1.7793e-05 | 2.1175e-05 | 7.1184e-05 | 0.00019444 | 0.011367 | 9.44e-06 | 8.6848e-06 | 1.0466e-07 | 9.2779e-08 | 368.8003 | 74.9999 | 0.21312 | 24749.9745 | 0.23805 | 2.6014 | 351.9186
ConstMin - Cranes_1996_25 | Orange | 2020 | ConstMin - Cranes | 1996 | 25 | Diesel | 0 | 0 | 0 | 0 | 0 | 0 | 0 | 0 | 0 | 0 | 0 | 0 | 0 | 0 | 0 | 0 | #DIV/0!
ConstMin - Cranes_1996_100 | Orange | 2020 | ConstMin - Cranes | 1996 | 100 | Diesel | 6.4727e-06 | 7.832e-06 | 9.3207e-06 | 2.7132e-05 | 6.1458e-05 | 0.0031841 | 5.3791e-06 | 4.9488e-06 | 2.9244e-08 | 2.5988e-08 | 103.3042 | 88.431 | 0.21312 | 6809.1848 | 0.38086 | 2.9886 | 414.9405
ConstMin - Cranes_1996_175 | Orange | 2020 | ConstMin - Cranes | 1996 | 175 | Diesel | 4.9112e-05 | 5.9425e-05 | 7.0721e-05 | 0.00023176 | 0.00063388 | 0.035157 | 3.2685e-05 | 3.007e-05 | 3.2357e-07 | 2.8695e-07 | 1140.6433 | 531.0613 | 1.1721 | 76424.5432 | 0.25747 | 2.7464 | 453.0679
ConstMin - Cranes_1996_300 | Orange | 2020 | ConstMin - Cranes | 1996 | 300 | Diesel | 3.6122e-05 | 4.3708e-05 | 5.2016e-05 | 0.00012346 | 0.00077343 | 0.054979 | 1.7993e-05 | 1.6554e-05 | 5.0723e-07 | 4.4873e-07 | 1783.7412 | 538.4305 | 1.1721 | 119874.2103 | 0.12073 | 2.1364 | 459.3549
ConstMin - Cranes_1996_600 | Orange | 2020 | ConstMin - Cranes | 1996 | 600 | Diesel | 5.2992e-05 | 6.412e-05 | 7.6308e-05 | 0.00018613 | 0.0011649 | 0.08783 | 3.1543e-05 | 2.902e-05 | 8.1044e-07 | 7.1686e-07 | 2849.5563 | 546.6318 | 1.1721 | 191668.9751 | 0.11077 | 2.0124 | 466.3517
ConstMin - Cranes_1997_100 | Orange | 2020 | ConstMin - Cranes | 1997 | 100 | Diesel | 1.4046e-05 | 1.6996e-05 | 2.0227e-05 | 5.9123e-05 | 0.00013404 | 0.0069963 | 1.1626e-05 | 1.0696e-05 | 6.4263e-08 | 5.7103e-08 | 226.9876 | 185.4198 | 0.42623 | 15343.4866 | 0.36678 | 2.8926 | 435.0182
ConstMin - Cranes_1997_175 | Orange | 2020 | ConstMin - Cranes | 1997 | 175 | Diesel | 5.2567e-05 | 6.3606e-05 | 7.5697e-05 | 0.0002491 | 0.0005873 | 0.038103 | 3.8718e-05 | 3.562e-05 | 3.5071e-07 | 3.1099e-07 | 1236.2185 | 543.6603 | 1.1721 | 83031.7543 | 0.25366 | 2.3421 | 463.8166
ConstMin - Cranes_1997_300 | Orange | 2020 | ConstMin - Cranes | 1997 | 300 | Diesel | 7.6556e-05 | 9.2632e-05 | 0.00011024 | 0.00026275 | 0.0016473 | 0.11798 | 3.8341e-05 | 3.5274e-05 | 1.0885e-06 | 9.6294e-07 | 3827.7449 | 1168.62 | 2.5574 | 257729.4099 | 0.11901 | 2.1164 | 456.955
ConstMin - Cranes_1997_600 | Orange | 2020 | ConstMin - Cranes | 1997 | 600 | Diesel | 7.0716e-05 | 8.5567e-05 | 0.00010183 | 0.00024931 | 0.0015616 | 0.11842 | 4.1952e-05 | 3.8596e-05 | 1.0927e-06 | 9.665e-07 | 3841.8804 | 751.901 | 1.8115 | 261660.6757 | 0.10828 | 1.9762 | 415.0717
ConstMin - Cranes_1998_25 | Orange | 2020 | ConstMin - Cranes | 1998 | 25 | Diesel | 0 | 0 | 0 | 0 | 0 | 0 | 0 | 0 | 0 | 0 | 0 | 0 | 0 | 0 | 0 | 0 | #DIV/0!
ConstMin - Cranes_1998_50 | Orange | 2020 | ConstMin - Cranes | 1998 | 50 | Diesel | 5.2532e-06 | 6.3563e-06 | 7.5646e-06 | 1.8014e-05 | 1.3068e-05 | 0.0010371 | 1.7257e-06 | 1.5876e-06 | 9.4311e-09 | 8.4648e-09 | 33.6481 | 48.3755 | 0.10656 | 2031.7729 | 1.0359 | 2.1298 | 453.9806
ConstMin - Cranes_1998_100 | Orange | 2020 | ConstMin - Cranes | 1998 | 100 | Diesel | 1.8924e-05 | 2.2897e-05 | 2.725e-05 | 7.999e-05 | 0.00014602 | 0.0095453 | 1.7332e-05 | 1.5946e-05 | 8.7683e-08 | 7.7907e-08 | 309.6863 | 225.7129 | 0.53279 | 21217.0146 | 0.35735 | 2.2789 | 423.6408
ConstMin - Cranes_1998_175 | Orange | 2020 | ConstMin - Cranes | 1998 | 175 | Diesel | 9.2349e-05 | 0.00011174 | 0.00013298 | 0.00043948 | 0.001037 | 0.06779 | 6.7741e-05 | 6.2322e-05 | 6.2398e-07 | 5.5329e-07 | 2199.3614 | 1008.1606 | 2.3443 | 147008.1472 | 0.25169 | 2.3358 | 430.0495
ConstMin - Cranes_1998_300 | Orange | 2020 | ConstMin - Cranes | 1998 | 300 | Diesel | 6.9898e-05 | 8.4576e-05 | 0.00010065 | 0.00024092 | 0.0015117 | 0.10909 | 3.8117e-05 | 3.5067e-05 | 1.0065e-06 | 8.9035e-07 | 3539.2061 | 1067.9466 | 2.3443 | 238200.6355 | 0.11757 | 2.1014 | 455.5523
ConstMin - Cranes_1998_600 | Orange | 2020 | ConstMin - Cranes | 1998 | 600 | Diesel | 8.1554e-05 | 9.868e-05 | 0.00011744 | 0.00028859 | 0.0018093 | 0.13799 | 4.8214e-05 | 4.4357e-05 | 1.2733e-06 | 1.1262e-06 | 4476.794 | 927.4555 | 2.0246 | 301032.5182 | 0.10854 | 1.9902 | 458.09
ConstMin - Cranes_1999_25 | Orange | 2020 | ConstMin - Cranes | 1999 | 25 | Diesel | 0 | 0 | 0 | 0 | 0 | 0 | 0 | 0 | 0 | 0 | 0 | 0 | 0 | 0 | 0 | 0 | #DIV/0!
ConstMin - Cranes_1999_50 | Orange | 2020 | ConstMin - Cranes | 1999 | 50 | Diesel | 6.2503e-06 | 7.5629e-06 | 9.0005e-06 | 2.1867e-05 | 1.6594e-05 | 0.0015683 | 2.249e-06 | 2.0691e-06 | 1.4312e-08 | 1.28e-08 | 50.882 | 78.8034 | 0.21312 | 2915.726 | 0.85887 | 1.8845 | 369.7655
ConstMin - Cranes_1999_100 | Orange | 2020 | ConstMin - Cranes | 1999 | 100 | Diesel | 2.7243e-05 | 3.2964e-05 | 3.923e-05 | 0.00011566 | 0.00021131 | 0.013919 | 2.4846e-05 | 2.2859e-05 | 1.2787e-07 | 1.136e-07 | 451.5712 | 399.8411 | 0.95903 | 30343.4976 | 0.35972 | 2.3059 | 416.9235
ConstMin - Cranes_1999_175 | Orange | 2020 | ConstMin - Cranes | 1999 | 175 | Diesel | 4.4617e-05 | 5.3987e-05 | 6.4249e-05 | 0.00021325 | 0.00050363 | 0.033173 | 3.259e-05 | 2.9983e-05 | 3.0536e-07 | 2.7075e-07 | 1076.2659 | 484.2309 | 1.0656 | 72247.2474 | 0.24743 | 2.3082 | 454.4267
ConstMin - Cranes_1999_300 | Orange | 2020 | ConstMin - Cranes | 1999 | 300 | Diesel | 6.8339e-05 | 8.269e-05 | 9.8408e-05 | 0.00023657 | 0.0014857 | 0.10803 | 3.554e-05 | 3.2697e-05 | 9.967e-07 | 8.8169e-07 | 3504.7785 | 1079.3571 | 2.3443 | 235103.5904 | 0.11646 | 2.0924 | 460.4196
ConstMin - Cranes_1999_600 | Orange | 2020 | ConstMin - Cranes | 1999 | 600 | Diesel | 5.7853e-05 | 7.0002e-05 | 8.3308e-05 | 0.0002055 | 0.0012896 | 0.098914 | 3.1833e-05 | 2.9286e-05 | 9.1278e-07 | 8.0733e-07 | 3209.1713 | 617.9471 | 1.3853 | 214047.3568 | 0.10829 | 1.9949 | 446.0867
ConstMin - Cranes_2000_100 | Orange | 2020 | ConstMin - Cranes | 2000 | 100 | Diesel | 3.0366e-05 | 3.6743e-05 | 4.3728e-05 | 0.00012949 | 0.00023678 | 0.015716 | 2.7574e-05 | 2.5368e-05 | 1.4439e-07 | 1.2827e-07 | 509.8956 | 368.4624 | 0.74591 | 34267.0012 | 0.35505 | 2.288 | 493.9767
ConstMin - Cranes_2000_175 | Orange | 2020 | ConstMin - Cranes | 2000 | 175 | Diesel | 6.0854e-05 | 7.3633e-05 | 8.763e-05 | 0.00029216 | 0.00069056 | 0.045835 | 4.4257e-05 | 4.0717e-05 | 4.2194e-07 | 3.741e-07 | 1487.0712 | 613.6681 | 1.2787 | 99772.2131 | 0.24437 | 2.2918 | 479.9143
ConstMin - Cranes_2000_300 | Orange | 2020 | ConstMin - Cranes | 2000 | 300 | Diesel | 4.4427e-05 | 5.3756e-05 | 6.3975e-05 | 0.00015448 | 0.00097094 | 0.071141 | 2.2609e-05 | 2.08e-05 | 6.564e-07 | 5.8065e-07 | 2308.1 | 737.7568 | 1.5984 | 155027.289 | 0.11482 | 2.0738 | 461.5655
ConstMin - Cranes_2000_600 | Orange | 2020 | ConstMin - Cranes | 2000 | 600 | Diesel | 9.2373e-05 | 0.00011177 | 0.00013302 | 0.00032939 | 0.0020689 | 0.15961 | 5.422e-05 | 4.9883e-05 | 1.4729e-06 | 1.3028e-06 | 5178.5189 | 870.5221 | 1.8115 | 348145.2577 | 0.10631 | 1.9677 | 480.5541
ConstMin - Cranes_2001_25 | Orange | 2020 | ConstMin - Cranes | 2001 | 25 | Diesel | 2.6072e-06 | 3.1547e-06 | 3.7544e-06 | 9.1648e-06 | 7.1629e-06 | 0.00068565 | 9.4824e-07 | 8.7238e-07 | 6.261e-09 | 5.5962e-09 | 22.2453 | 53.7242 | 0.10656 | 1343.1048 | 0.77775 | 1.7659 | 504.175
ConstMin - Cranes_2001_175 | Orange | 2020 | ConstMin - Cranes | 2001 | 175 | Diesel | 7.9609e-05 | 9.6326e-05 | 0.00011464 | 0.00037812 | 0.00086979 | 0.058179 | 5.621e-05 | 5.1714e-05 | 5.355e-07 | 4.7485e-07 | 1887.5377 | 858.8739 | 1.9181 | 127248.8389 | 0.25066 | 2.2633 | 447.7837
ConstMin - Cranes_2001_300 | Orange | 2020 | ConstMin - Cranes | 2001 | 300 | Diesel | 3.1842e-05 | 3.8528e-05 | 4.5852e-05 | 0.00011122 | 0.00069966 | 0.051661 | 1.7298e-05 | 1.5914e-05 | 4.7668e-07 | 4.2165e-07 | 1676.0921 | 518.6999 | 1.0656 | 112765.3673 | 0.11313 | 2.0545 | 486.7742
ConstMin - Cranes_2001_600 | Orange | 2020 | ConstMin - Cranes | 2001 | 600 | Diesel | 8.8901e-05 | 0.00010757 | 0.00012802 | 0.00034152 | 0.0019067 | 0.16661 | 5.0251e-05 | 4.6231e-05 | 1.5377e-06 | 1.3599e-06 | 5405.5338 | 869.5712 | 1.8115 | 363818.4431 | 0.097903 | 1.7353 | 480.0292
ConstMin - Cranes_2001_9999 | Orange | 2020 | ConstMin - Cranes | 2001 | 9999 | Diesel | 1.1456e-05 | 1.3861e-05 | 1.6496e-05 | 4.1011e-05 | 0.00025783 | 0.020007 | 6.6992e-06 | 6.1633e-06 | 1.8464e-07 | 1.633e-07 | 649.1203 | 53.7242 | 0.10656 | 43570.3197 | 0.10534 | 1.9594 | 504.175
ConstMin - Cranes_2002_50 | Orange | 2020 | ConstMin - Cranes | 2002 | 50 | Diesel | 5.0776e-06 | 6.1439e-06 | 7.3117e-06 | 1.7894e-05 | 1.4202e-05 | 0.0013682 | 1.8573e-06 | 1.7087e-06 | 1.2498e-08 | 1.1167e-08 | 44.3908 | 54.6751 | 0.10656 | 2679.0781 | 0.75936 | 1.7553 | 513.0984
ConstMin - Cranes_2002_100 | Orange | 2020 | ConstMin - Cranes | 2002 | 100 | Diesel | 2.7222e-05 | 3.2939e-05 | 3.92e-05 | 0.00011715 | 0.0002146 | 0.014466 | 2.4493e-05 | 2.2534e-05 | 1.3293e-07 | 1.1807e-07 | 469.328 | 375.3562 | 0.74591 | 31422.6754 | 0.3471 | 2.2613 | 503.2189
ConstMin - Cranes_2002_175 | Orange | 2020 | ConstMin - Cranes | 2002 | 175 | Diesel | 7.0135e-05 | 8.4863e-05 | 0.00010099 | 0.00033982 | 0.00080463 | 0.05424 | 5.0545e-05 | 4.6501e-05 | 4.9937e-07 | 4.427e-07 | 1759.7465 | 792.0753 | 1.5984 | 118124.823 | 0.23788 | 2.2555 | 495.549
ConstMin - Cranes_2002_300 | Orange | 2020 | ConstMin - Cranes | 2002 | 300 | Diesel | 4.1164e-05 | 4.9808e-05 | 5.9276e-05 | 0.00014445 | 0.00090949 | 0.067679 | 2.0723e-05 | 1.9065e-05 | 6.2449e-07 | 5.5239e-07 | 2195.7785 | 659.6665 | 1.3853 | 147156.3767 | 0.11208 | 2.0465 | 476.2034
ConstMin - Cranes_2002_600 | Orange | 2020 | ConstMin - Cranes | 2002 | 600 | Diesel | 5.5468e-05 | 6.7117e-05 | 7.9874e-05 | 0.00024426 | 0.0011294 | 0.11998 | 3.0277e-05 | 2.7855e-05 | 1.1076e-06 | 9.7922e-07 | 3892.4744 | 611.7664 | 1.2787 | 262339.2308 | 0.084714 | 1.4255 | 478.4271
ConstMin - Cranes_2002_9999 | Orange | 2020 | ConstMin - Cranes | 2002 | 9999 | Diesel | 1.2111e-05 | 1.4654e-05 | 1.7439e-05 | 4.353e-05 | 0.00027392 | 0.021381 | 7.0552e-06 | 6.4908e-06 | 1.9732e-07 | 1.7451e-07 | 693.6851 | 56.6957 | 0.10656 | 46603.8348 | 0.10412 | 1.9462 | 532.0608
ConstMin - Cranes_2003_50 | Orange | 2020 | ConstMin - Cranes | 2003 | 50 | Diesel | 2.1956e-06 | 2.6567e-06 | 3.1617e-06 | 7.7583e-06 | 6.2556e-06 | 0.0006066 | 8.0792e-07 | 7.4328e-07 | 5.5424e-09 | 4.9509e-09 | 19.6803 | 23.7718 | 0.10656 | 1188.5883 | 0.74012 | 1.7427 | 223.0863
ConstMin - Cranes_2003_75 | Orange | 2020 | ConstMin - Cranes | 2003 | 75 | Diesel | 4.6149e-06 | 5.5841e-06 | 6.6455e-06 | 1.9954e-05 | 3.6585e-05 | 0.0024856 | 4.1324e-06 | 3.8018e-06 | 2.2842e-08 | 2.0287e-08 | 80.6429 | 76.3074 | 0.21312 | 5188.9012 | 0.35634 | 2.3346 | 358.0535
ConstMin - Cranes_2003_175 | Orange | 2020 | ConstMin - Cranes | 2003 | 175 | Diesel | 1.8973e-05 | 2.2958e-05 | 2.7321e-05 | 0.00015532 | 0.00027129 | 0.025009 | 1.432e-05 | 1.3175e-05 | 2.3065e-07 | 2.0412e-07 | 811.3825 | 360.8554 | 0.74591 | 54437.6166 | 0.13964 | 1.6502 | 483.7785
ConstMin - Cranes_2003_300 | Orange | 2020 | ConstMin - Cranes | 2003 | 300 | Diesel | 1.7561e-05 | 2.1249e-05 | 2.5288e-05 | 7.5777e-05 | 0.00036873 | 0.035815 | 9.3779e-06 | 8.6276e-06 | 3.306e-07 | 2.9232e-07 | 1161.9917 | 360.4988 | 0.74591 | 78022.2482 | 0.090178 | 1.5649 | 483.3005
ConstMin - Cranes_2003_600 | Orange | 2020 | ConstMin - Cranes | 2003 | 600 | Diesel | 3.9011e-05 | 4.7203e-05 | 5.6176e-05 | 0.00018464 | 0.00078961 | 0.091316 | 2.1775e-05 | 2.0033e-05 | 8.431e-07 | 7.4531e-07 | 2962.6618 | 588.8267 | 1.2787 | 200885.867 | 0.077806 | 1.3015 | 460.4872
ConstMin - Cranes_2004_50 | Orange | 2020 | ConstMin - Cranes | 2004 | 50 | Diesel | 2.0791e-06 | 2.5157e-06 | 2.9938e-06 | 1.2094e-05 | 1.1414e-05 | 0.0012145 | 1.1406e-06 | 1.0493e-06 | 1.1166e-08 | 9.9127e-09 | 39.4034 | 56.6957 | 0.10656 | 2381.2178 | 0.34982 | 1.5872 | 532.0608
ConstMin - Cranes_2004_100 | Orange | 2020 | ConstMin - Cranes | 2004 | 100 | Diesel | 5.0716e-06 | 6.1367e-06 | 7.3032e-06 | 3.8221e-05 | 5.9943e-05 | 0.0051891 | 4.7938e-06 | 4.4103e-06 | 4.7823e-08 | 4.2352e-08 | 168.3532 | 129.0807 | 0.31968 | 11574.2353 | 0.17556 | 1.7149 | 403.7862
ConstMin - Cranes_2004_175 | Orange | 2020 | ConstMin - Cranes | 2004 | 175 | Diesel | 1.1882e-05 | 1.4377e-05 | 1.711e-05 | 0.00012688 | 0.00019611 | 0.02061 | 9.1835e-06 | 8.4489e-06 | 1.902e-07 | 1.6822e-07 | 668.6767 | 300.3563 | 0.63935 | 44903.262 | 0.10602 | 1.4461 | 469.7825
ConstMin - Cranes_2004_300 | Orange | 2020 | ConstMin - Cranes | 2004 | 300 | Diesel | 2.6028e-05 | 3.1494e-05 | 3.748e-05 | 0.00012614 | 0.00055479 | 0.060148 | 1.316e-05 | 1.2108e-05 | 5.5532e-07 | 4.9092e-07 | 1951.4282 | 581.814 | 1.1721 | 131437.0676 | 0.07934 | 1.3976 | 496.367
ConstMin - Cranes_2004_600 | Orange | 2020 | ConstMin - Cranes | 2004 | 600 | Diesel | 8.4405e-05 | 0.00010213 | 0.00012154 | 0.00041163 | 0.0017437 | 0.20498 | 4.8028e-05 | 4.4185e-05 | 1.8926e-06 | 1.673e-06 | 6650.4196 | 1208.0812 | 2.4508 | 446924.5291 | 0.075667 | 1.2919 | 492.9237
ConstMin - Cranes_2005_25 | Orange | 2020 | ConstMin - Cranes | 2005 | 25 | Diesel | 0 | 0 | 0 | 0 | 0 | 0 | 0 | 0 | 0 | 0 | 0 | 0 | 0 | 0 | 0 | 0 | #DIV/0!
ConstMin - Cranes_2005_50 | Orange | 2020 | ConstMin - Cranes | 2005 | 50 | Diesel | 6.5045e-07 | 7.8705e-07 | 9.3665e-07 | 5.4033e-06 | 5.5414e-06 | 0.0006066 | 4.9115e-07 | 4.5186e-07 | 5.5888e-09 | 4.9509e-09 | 19.6803 | 23.7718 | 0.10656 | 1188.5883 | 0.21926 | 1.5438 | 223.0863
ConstMin - Cranes_2005_100 | Orange | 2020 | ConstMin - Cranes | 2005 | 100 | Diesel | 1.0376e-05 | 1.2555e-05 | 1.4941e-05 | 0.00010949 | 0.00016154 | 0.015423 | 1.0396e-05 | 9.5647e-06 | 1.4228e-07 | 1.2588e-07 | 500.3715 | 357.0519 | 0.74591 | 33358.8518 | 0.12462 | 1.6034 | 478.6794
ConstMin - Cranes_2005_175 | Orange | 2020 | ConstMin - Cranes | 2005 | 175 | Diesel | 2.674e-05 | 3.2355e-05 | 3.8505e-05 | 0.00034401 | 0.00049723 | 0.056381 | 1.9582e-05 | 1.8016e-05 | 5.2047e-07 | 4.6017e-07 | 1829.2163 | 811.687 | 1.5984 | 122456.5063 | 0.087488 | 1.3445 | 507.8187
ConstMin - Cranes_2005_300 | Orange | 2020 | ConstMin - Cranes | 2005 | 300 | Diesel | 0.00010344 | 0.00012516 | 0.00014896 | 0.00053476 | 0.0021494 | 0.26489 | 6.0629e-05 | 5.5779e-05 | 2.446e-06 | 2.162e-06 | 8594.1706 | 2142.5493 | 4.4755 | 577624.2867 | 0.071751 | 1.2322 | 478.7325
ConstMin - Cranes_2005_600 | Orange | 2020 | ConstMin - Cranes | 2005 | 600 | Diesel | 4.4515e-05 | 5.3863e-05 | 6.4102e-05 | 0.0002226 | 0.00094482 | 0.11162 | 2.5759e-05 | 2.3698e-05 | 1.0307e-06 | 9.1105e-07 | 3621.4681 | 444.1755 | 0.85247 | 243075.0173 | 0.073374 | 1.2871 | 521.0459
ConstMin - Cranes_2006_50 | Orange | 2020 | ConstMin - Cranes | 2006 | 50 | Diesel | 1.1403e-06 | 1.3798e-06 | 1.642e-06 | 1.2495e-05 | 1.3541e-05 | 0.0015084 | 1.1056e-06 | 1.0172e-06 | 1.3912e-08 | 1.2312e-08 | 48.9397 | 106.4975 | 0.21312 | 2928.6816 | 0.156 | 1.531 | 499.7132
ConstMin - Cranes_2006_100 | Orange | 2020 | ConstMin - Cranes | 2006 | 100 | Diesel | 1.1152e-05 | 1.3494e-05 | 1.6059e-05 | 0.0001502 | 0.0002151 | 0.021687 | 1.1879e-05 | 1.0929e-05 | 2.0017e-07 | 1.7701e-07 | 703.6078 | 527.2578 | 1.2787 | 47101.6948 | 0.094863 | 1.5121 | 412.3378
ConstMin - Cranes_2006_175 | Orange | 2020 | ConstMin - Cranes | 2006 | 175 | Diesel | 4.4662e-05 | 5.4041e-05 | 6.4313e-05 | 0.00058693 | 0.00085144 | 0.09706 | 3.4423e-05 | 3.1669e-05 | 8.9603e-07 | 7.9219e-07 | 3149.0004 | 1385.4185 | 2.8771 | 212225.596 | 0.084316 | 1.3284 | 481.5358
ConstMin - Cranes_2006_300 | Orange | 2020 | ConstMin - Cranes | 2006 | 300 | Diesel | 4.0664e-05 | 4.9204e-05 | 5.8557e-05 | 0.00021503 | 0.00090269 | 0.10438 | 2.3717e-05 | 2.182e-05 | 9.6378e-07 | 8.519e-07 | 3386.3529 | 1020.6408 | 2.0246 | 227334.306 | 0.071668 | 1.3148 | 504.1163
ConstMin - Cranes_2006_600 | Orange | 2020 | ConstMin - Cranes | 2006 | 600 | Diesel | 0.00015262 | 0.00018467 | 0.00021977 | 0.00081304 | 0.0019677 | 0.41055 | 9.226e-05 | 8.4879e-05 | 3.7912e-06 | 3.3509e-06 | 13319.9287 | 2358.9912 | 4.9017 | 895585.8454 | 0.068277 | 0.72752 | 481.2601
ConstMin - Cranes_2006_9999 | Orange | 2020 | ConstMin - Cranes | 2006 | 9999 | Diesel | 1.034e-05 | 1.2511e-05 | 1.489e-05 | 4.6257e-05 | 0.00022884 | 0.023358 | 5.8375e-06 | 5.3705e-06 | 2.1565e-07 | 1.9064e-07 | 757.8215 | 56.6957 | 0.10656 | 50912.7051 | 0.081371 | 1.4883 | 532.0608
ConstMin - Cranes_2007_25 | Orange | 2020 | ConstMin - Cranes | 2007 | 25 | Diesel | 0 | 0 | 0 | 0 | 0 | 0 | 0 | 0 | 0 | 0 | 0 | 0 | 0 | 0 | 0 | 0 | #DIV/0!
ConstMin - Cranes_2007_50 | Orange | 2020 | ConstMin - Cranes | 2007 | 50 | Diesel | 8.8442e-07 | 1.0701e-06 | 1.2736e-06 | 9.8077e-06 | 1.0813e-05 | 0.0012132 | 8.7108e-07 | 8.014e-07 | 1.119e-08 | 9.9019e-09 | 39.3606 | 47.5435 | 0.21312 | 2377.1766 | 0.14906 | 1.5062 | 223.0863
ConstMin - Cranes_2007_100 | Orange | 2020 | ConstMin - Cranes | 2007 | 100 | Diesel | 9.6287e-06 | 1.1651e-05 | 1.3865e-05 | 0.00013234 | 0.00019021 | 0.019283 | 1.0355e-05 | 9.5264e-06 | 1.7799e-07 | 1.5738e-07 | 625.6058 | 488.1532 | 0.95903 | 41981.1771 | 0.091894 | 1.5003 | 509.0085
ConstMin - Cranes_2007_175 | Orange | 2020 | ConstMin - Cranes | 2007 | 175 | Diesel | 3.2874e-05 | 3.9778e-05 | 4.7339e-05 | 0.00055028 | 0.00043822 | 0.091827 | 2.8523e-05 | 2.6241e-05 | 8.48e-07 | 7.4948e-07 | 2979.2177 | 1277.0193 | 2.5574 | 199640.682 | 0.065975 | 0.72682 | 499.3414
ConstMin - Cranes_2007_300 | Orange | 2020 | ConstMin - Cranes | 2007 | 300 | Diesel | 9.1059e-05 | 0.00011018 | 0.00013112 | 0.00051928 | 0.0012132 | 0.25435 | 5.6396e-05 | 5.1885e-05 | 2.3489e-06 | 2.076e-06 | 8252.1645 | 2490.568 | 5.0083 | 553541.9768 | 0.065909 | 0.72574 | 497.2925
ConstMin - Cranes_2007_600 | Orange | 2020 | ConstMin - Cranes | 2007 | 600 | Diesel | 0.00023937 | 0.00028964 | 0.00034469 | 0.0013148 | 0.0031893 | 0.66863 | 0.0001466 | 0.00013487 | 6.1746e-06 | 5.4573e-06 | 21692.9023 | 3967.6267 | 7.9919 | 1460627.9329 | 0.065661 | 0.72301 | 496.4562
ConstMin - Cranes_2008_50 | Orange | 2020 | ConstMin - Cranes | 2008 | 50 | Diesel | 5.9154e-07 | 7.1577e-07 | 8.5182e-07 | 1.0523e-05 | 1.226e-05 | 0.0014035 | 4.4584e-07 | 4.1017e-07 | 1.2958e-08 | 1.1455e-08 | 45.535 | 57.29 | 0.10656 | 2749.9179 | 0.086187 | 1.4763 | 537.6379
ConstMin - Cranes_2008_100 | Orange | 2020 | ConstMin - Cranes | 2008 | 100 | Diesel | 2.2033e-05 | 2.6659e-05 | 3.1727e-05 | 0.00042982 | 0.00035895 | 0.064051 | 2.448e-05 | 2.2521e-05 | 5.9152e-07 | 5.2277e-07 | 2078.0489 | 1616.599 | 3.1968 | 139889.6976 | 0.063103 | 0.84964 | 505.6994
ConstMin - Cranes_2008_175 | Orange | 2020 | ConstMin - Cranes | 2008 | 175 | Diesel | 3.2725e-05 | 3.9597e-05 | 4.7124e-05 | 0.00056481 | 0.00045175 | 0.095134 | 2.6505e-05 | 2.4385e-05 | 8.7858e-07 | 7.7647e-07 | 3086.5271 | 1296.0367 | 2.664 | 206173.5184 | 0.063595 | 0.72553 | 486.5065
ConstMin - Cranes_2008_300 | Orange | 2020 | ConstMin - Cranes | 2008 | 300 | Diesel | 5.221e-05 | 6.3174e-05 | 7.5182e-05 | 0.000307 | 0.00072041 | 0.15178 | 3.3125e-05 | 3.0475e-05 | 1.4017e-06 | 1.2388e-06 | 4924.3119 | 1447.2251 | 3.0902 | 329867.5222 | 0.063414 | 0.72315 | 468.3273
ConstMin - Cranes_2008_600 | Orange | 2020 | ConstMin - Cranes | 2008 | 600 | Diesel | 0.00018901 | 0.0002287 | 0.00027217 | 0.0010727 | 0.002608 | 0.54946 | 0.00011686 | 0.00010751 | 5.0744e-06 | 4.4846e-06 | 17826.6406 | 3048.6102 | 5.8607 | 1199971.223 | 0.063108 | 0.71965 | 520.1763
ConstMin - Cranes_2009_50 | Orange | 2020 | ConstMin - Cranes | 2009 | 50 | Diesel | 2.0356e-06 | 2.4631e-06 | 2.9313e-06 | 3.7067e-05 | 4.4011e-05 | 0.0050776 | 1.5781e-06 | 1.4519e-06 | 4.6884e-08 | 4.1443e-08 | 164.7375 | 275.2771 | 0.53279 | 9744.8077 | 0.083695 | 1.4955 | 516.6678
ConstMin - Cranes_2009_100 | Orange | 2020 | ConstMin - Cranes | 2009 | 100 | Diesel | 7.0836e-06 | 8.5712e-06 | 1.02e-05 | 0.0001428 | 0.00011979 | 0.021486 | 8.0945e-06 | 7.447e-06 | 1.9843e-07 | 1.7536e-07 | 697.0765 | 518.3434 | 1.0656 | 47065.5776 | 0.060301 | 0.84279 | 486.4396
ConstMin - Cranes_2009_175 | Orange | 2020 | ConstMin - Cranes | 2009 | 175 | Diesel | 9.2674e-06 | 1.1214e-05 | 1.3345e-05 | 0.00016529 | 0.0001328 | 0.028109 | 8.3777e-06 | 7.7075e-06 | 2.5961e-07 | 2.2943e-07 | 911.9802 | 412.7967 | 0.85247 | 60939.1162 | 0.060931 | 0.72161 | 484.2366
ConstMin - Cranes_2009_300 | Orange | 2020 | ConstMin - Cranes | 2009 | 300 | Diesel | 2.3821e-05 | 2.8823e-05 | 3.4302e-05 | 0.00014475 | 0.00034121 | 0.072252 | 1.5512e-05 | 1.4271e-05 | 6.6729e-07 | 5.8971e-07 | 2344.1374 | 715.649 | 1.3853 | 157607.9355 | 0.060555 | 0.71685 | 516.6163
ConstMin - Cranes_2009_600 | Orange | 2020 | ConstMin - Cranes | 2009 | 600 | Diesel | 4.9714e-05 | 6.0154e-05 | 7.1588e-05 | 0.0002922 | 0.0007121 | 0.15079 | 3.0921e-05 | 2.8447e-05 | 1.3926e-06 | 1.2307e-06 | 4892.1784 | 929.0006 | 1.8115 | 329084.811 | 0.060526 | 0.7165 | 512.836
ConstMin - Cranes_2009_750 | Orange | 2020 | ConstMin - Cranes | 2009 | 750 | Diesel | 2.0844e-05 | 2.5222e-05 | 3.0016e-05 | 0.00012252 | 0.00029857 | 0.063224 | 1.3552e-05 | 1.2468e-05 | 5.8391e-07 | 5.1602e-07 | 2051.2296 | 224.7621 | 0.42623 | 137666.7561 | 0.060664 | 0.71814 | 527.3202
ConstMin - Cranes_2009_9999 | Orange | 2020 | ConstMin - Cranes | 2009 | 9999 | Diesel | 8.9068e-06 | 1.0777e-05 | 1.2826e-05 | 4.9864e-05 | 0.00021341 | 0.025732 | 5.5687e-06 | 5.1232e-06 | 2.3764e-07 | 2.1002e-07 | 834.8461 | 61.5689 | 0.10656 | 56089.245 | 0.063623 | 1.2599 | 577.7934
ConstMin - Cranes_2010_50 | Orange | 2020 | ConstMin - Cranes | 2010 | 50 | Diesel | 3.9006e-07 | 4.7198e-07 | 5.6169e-07 | 7.2886e-06 | 8.8281e-06 | 0.0010267 | 3.1192e-07 | 2.8696e-07 | 9.4805e-09 | 8.3796e-09 | 33.3095 | 47.9001 | 0.10656 | 2011.8046 | 0.077682 | 1.453 | 449.5188
ConstMin - Cranes_2010_100 | Orange | 2020 | ConstMin - Cranes | 2010 | 100 | Diesel | 2.4106e-06 | 2.9168e-06 | 3.4713e-06 | 5.0342e-05 | 4.243e-05 | 0.00765 | 2.8395e-06 | 2.6124e-06 | 7.0655e-08 | 6.2438e-08 | 248.1944 | 191.6004 | 0.42623 | 16621.3379 | 0.058108 | 0.84526 | 449.5188
ConstMin - Cranes_2010_175 | Orange | 2020 | ConstMin - Cranes | 2010 | 175 | Diesel | 6.4105e-06 | 7.7567e-06 | 9.2311e-06 | 0.00011845 | 9.5612e-05 | 0.020343 | 5.9313e-06 | 5.4568e-06 | 1.8789e-07 | 1.6604e-07 | 660.015 | 322.9394 | 0.63935 | 43973.5879 | 0.058408 | 0.71996 | 505.1045
ConstMin - Cranes_2010_300 | Orange | 2020 | ConstMin - Cranes | 2010 | 300 | Diesel | 5.0128e-06 | 6.0655e-06 | 7.2184e-06 | 3.1556e-05 | 7.4735e-05 | 0.015908 | 3.3577e-06 | 3.089e-06 | 1.4692e-07 | 1.2984e-07 | 516.1089 | 181.1409 | 0.42623 | 35277.1824 | 0.056932 | 0.70149 | 424.9793
ConstMin - Cranes_2010_600 | Orange | 2020 | ConstMin - Cranes | 2010 | 600 | Diesel | 1.4959e-05 | 1.8101e-05 | 2.1542e-05 | 9.1294e-05 | 0.00022303 | 0.047473 | 1.0005e-05 | 9.2046e-06 | 4.3846e-07 | 3.8747e-07 | 1540.2012 | 311.0536 | 0.63935 | 103425.3096 | 0.057951 | 0.71404 | 486.514
ConstMin - Cranes_2011_25 | Orange | 2020 | ConstMin - Cranes | 2011 | 25 | Diesel | 2.1912e-07 | 2.6513e-07 | 3.1553e-07 | 4.2132e-06 | 5.2118e-06 | 0.00061112 | 1.9309e-07 | 1.7765e-07 | 5.6435e-09 | 4.9879e-09 | 19.8271 | 47.9001 | 0.10656 | 1197.5027 | 0.073311 | 1.4411 | 449.5188
ConstMin - Cranes_2011_100 | Orange | 2020 | ConstMin - Cranes | 2011 | 100 | Diesel | 4.5634e-06 | 5.5217e-06 | 6.5713e-06 | 9.8998e-05 | 8.3843e-05 | 0.015198 | 5.9163e-06 | 5.443e-06 | 1.4038e-07 | 1.2405e-07 | 493.0877 | 388.6684 | 0.85247 | 33133.9794 | 0.055181 | 0.83788 | 455.9326
ConstMin - Cranes_2011_175 | Orange | 2020 | ConstMin - Cranes | 2011 | 175 | Diesel | 4.3753e-06 | 5.2942e-06 | 6.3005e-06 | 8.3985e-05 | 6.8122e-05 | 0.014572 | 4.4222e-06 | 4.0685e-06 | 1.3459e-07 | 1.1893e-07 | 472.7652 | 244.6115 | 0.53279 | 31701.6472 | 0.055297 | 0.71153 | 459.1115
ConstMin - Cranes_2011_300 | Orange | 2020 | ConstMin - Cranes | 2011 | 300 | Diesel | 1.6047e-05 | 1.9417e-05 | 2.3108e-05 | 0.00014627 | 0.00019314 | 0.07449 | 1.4187e-06 | 1.3052e-06 | 6.8822e-07 | 6.0798e-07 | 2416.7555 | 751.4255 | 1.5984 | 161957.2501 | 0.039699 | 0.39487 | 470.1171
ConstMin - Cranes_2011_600 | Orange | 2020 | ConstMin - Cranes | 2011 | 600 | Diesel | 2.873e-05 | 3.4763e-05 | 4.1371e-05 | 0.00025447 | 0.00034578 | 0.13336 | 2.5399e-06 | 2.3367e-06 | 1.2321e-06 | 1.0885e-06 | 4326.806 | 824.9992 | 1.7049 | 290193.4514 | 0.039666 | 0.39455 | 483.8881
ConstMin - Cranes_2012_100 | Orange | 2020 | ConstMin - Cranes | 2012 | 100 | Diesel | 1.0421e-05 | 1.2609e-05 | 1.5006e-05 | 0.00025816 | 0.00019253 | 0.040052 | 5.7366e-06 | 5.2777e-06 | 3.6999e-07 | 3.269e-07 | 1299.4393 | 1030.1495 | 2.1312 | 87150.6472 | 0.047908 | 0.73152 | 483.3722
ConstMin - Cranes_2012_175 | Orange | 2020 | ConstMin - Cranes | 2012 | 175 | Diesel | 1.9839e-05 | 2.4005e-05 | 2.8568e-05 | 0.00044928 | 0.00033881 | 0.078772 | 1.5484e-06 | 1.4245e-06 | 7.2769e-07 | 6.4293e-07 | 2555.6706 | 1136.2904 | 2.4508 | 171382.2394 | 0.04638 | 0.65461 | 463.6315
ConstMin - Cranes_2012_300 | Orange | 2020 | ConstMin - Cranes | 2012 | 300 | Diesel | 2.9267e-05 | 3.5413e-05 | 4.2145e-05 | 0.00027831 | 0.00036934 | 0.14322 | 2.6892e-06 | 2.474e-06 | 1.3233e-06 | 1.169e-06 | 4646.6572 | 1442.3519 | 3.0902 | 311249.5977 | 0.037674 | 0.39292 | 466.7503
ConstMin - Cranes_2012_600 | Orange | 2020 | ConstMin - Cranes | 2012 | 600 | Diesel | 4.6739e-05 | 5.6554e-05 | 6.7304e-05 | 0.00043292 | 0.00058983 | 0.22872 | 4.2945e-06 | 3.951e-06 | 2.1132e-06 | 1.8668e-06 | 7420.617 | 1467.7877 | 2.9836 | 498576.0335 | 0.03756 | 0.39173 | 491.9451
ConstMin - Cranes_2012_9999 | Orange | 2020 | ConstMin - Cranes | 2012 | 9999 | Diesel | 7.2451e-06 | 8.7666e-06 | 1.0433e-05 | 4.8096e-05 | 0.00011364 | 0.02541 | 2.9074e-06 | 2.6748e-06 | 2.3471e-07 | 2.0739e-07 | 824.4068 | 53.7242 | 0.10656 | 55335.9177 | 0.052458 | 0.68 | 504.175
ConstMin - Cranes_2013_100 | Orange | 2020 | ConstMin - Cranes | 2013 | 100 | Diesel | 1.4633e-05 | 1.7706e-05 | 2.1072e-05 | 0.00037938 | 0.00028438 | 0.059498 | 8.3352e-06 | 7.6684e-06 | 5.4965e-07 | 4.8562e-07 | 1930.3581 | 1591.0443 | 3.3033 | 130311.6623 | 0.044992 | 0.72262 | 481.6505
ConstMin - Cranes_2013_175 | Orange | 2020 | ConstMin - Cranes | 2013 | 175 | Diesel | 1.5853e-05 | 1.9182e-05 | 2.2828e-05 | 0.00037508 | 0.00028436 | 0.066475 | 1.2824e-06 | 1.1798e-06 | 6.1412e-07 | 5.4256e-07 | 2156.6978 | 941.4808 | 2.0246 | 144839.3893 | 0.043852 | 0.65009 | 465.0175
ConstMin - Cranes_2013_300 | Orange | 2020 | ConstMin - Cranes | 2013 | 300 | Diesel | 3.4871e-05 | 4.2193e-05 | 5.0214e-05 | 0.00034721 | 0.00046321 | 0.18061 | 3.3418e-06 | 3.0745e-06 | 1.6688e-06 | 1.4741e-06 | 5859.8117 | 1861.2104 | 3.9427 | 393520.2519 | 0.035503 | 0.38976 | 472.0686
ConstMin - Cranes_2013_600 | Orange | 2020 | ConstMin - Cranes | 2013 | 600 | Diesel | 3.9382e-05 | 4.7652e-05 | 5.671e-05 | 0.00038291 | 0.00052313 | 0.20398 | 3.7742e-06 | 3.4723e-06 | 1.8847e-06 | 1.6649e-06 | 6617.9114 | 1302.2174 | 2.664 | 444230.8863 | 0.035519 | 0.38993 | 488.8266
ConstMin - Cranes_2013_9999 | Orange | 2020 | ConstMin - Cranes | 2013 | 9999 | Diesel | 4.6904e-06 | 5.6754e-06 | 6.7542e-06 | 4.5604e-05 | 0.00010805 | 0.024294 | 2.7354e-06 | 2.5165e-06 | 2.2447e-07 | 1.9828e-07 | 788.193 | 52.8922 | 0.10656 | 52892.1801 | 0.03553 | 0.67646 | 496.367
ConstMin - Cranes_2014_50 | Orange | 2020 | ConstMin - Cranes | 2014 | 50 | Diesel | 2.9329e-07 | 3.5488e-07 | 4.2234e-07 | 6.2842e-06 | 5.0401e-06 | 0.0010044 | 2.0617e-08 | 1.8968e-08 | 9.2777e-09 | 8.198e-09 | 32.5876 | 51.8225 | 0.10656 | 1969.2531 | 0.059673 | 0.84747 | 486.3281
ConstMin - Cranes_2014_100 | Orange | 2020 | ConstMin - Cranes | 2014 | 100 | Diesel | 1.1407e-05 | 1.3802e-05 | 1.6426e-05 | 0.00031078 | 0.00023419 | 0.049285 | 1.0807e-06 | 9.9427e-07 | 4.5533e-07 | 4.0226e-07 | 1599.0102 | 1096.7104 | 2.3443 | 107826.5765 | 0.042385 | 0.71918 | 467.8221
ConstMin - Cranes_2014_175 | Orange | 2020 | ConstMin - Cranes | 2014 | 175 | Diesel | 2.3326e-05 | 2.8224e-05 | 3.3589e-05 | 0.00057887 | 0.0004413 | 0.10374 | 1.9628e-06 | 1.8057e-06 | 9.5841e-07 | 8.467e-07 | 3365.6686 | 1539.3407 | 3.1968 | 225513.4169 | 0.041442 | 0.64796 | 481.5317
ConstMin - Cranes_2014_300 | Orange | 2020 | ConstMin - Cranes | 2014 | 300 | Diesel | 2.0091e-05 | 2.431e-05 | 2.8931e-05 | 0.00030993 | 8.2811e-05 | 0.16302 | 2.9708e-06 | 2.7332e-06 | 1.5066e-06 | 1.3305e-06 | 5288.879 | 1686.3691 | 3.5164 | 354955.1455 | 0.022678 | 0.07725 | 479.5679
ConstMin - Cranes_2014_600 | Orange | 2020 | ConstMin - Cranes | 2014 | 600 | Diesel | 3.5841e-05 | 4.3368e-05 | 5.1612e-05 | 0.00054129 | 0.00014773 | 0.29081 | 5.2998e-06 | 4.8758e-06 | 2.6876e-06 | 2.3736e-06 | 9435.0714 | 1850.7509 | 3.623 | 632058.1809 | 0.02272 | 0.077393 | 510.8348
ConstMin - Cranes_2014_9999 | Orange | 2020 | ConstMin - Cranes | 2014 | 9999 | Diesel | 4.4898e-06 | 5.4327e-06 | 6.4654e-06 | 4.6024e-05 | 0.00010936 | 0.024726 | 2.7381e-06 | 2.5191e-06 | 2.2847e-07 | 2.0181e-07 | 802.2192 | 53.8431 | 0.10656 | 53843.0508 | 0.03341 | 0.67257 | 505.2904
ConstMin - Cranes_2015_100 | Orange | 2020 | ConstMin - Cranes | 2015 | 100 | Diesel | 7.0575e-06 | 8.5395e-06 | 1.0163e-05 | 0.00026467 | 0.00011099 | 0.042456 | 8.976e-07 | 8.2579e-07 | 3.9232e-07 | 3.4652e-07 | 1377.4493 | 993.8976 | 2.1312 | 92631.2517 | 0.030526 | 0.39675 | 466.3618
ConstMin - Cranes_2015_175 | Orange | 2020 | ConstMin - Cranes | 2015 | 175 | Diesel | 1.7055e-05 | 2.0636e-05 | 2.4559e-05 | 0.0008127 | 7.4369e-05 | 0.14731 | 2.7315e-06 | 2.513e-06 | 1.3615e-06 | 1.2024e-06 | 4779.4253 | 2144.8076 | 4.3689 | 320988.7694 | 0.021288 | 0.076717 | 490.9258
ConstMin - Cranes_2015_300 | Orange | 2020 | ConstMin - Cranes | 2015 | 300 | Diesel | 2.8953e-05 | 3.5033e-05 | 4.1693e-05 | 0.00047008 | 0.00012625 | 0.25009 | 4.4868e-06 | 4.1278e-06 | 2.3113e-06 | 2.0412e-06 | 8113.8749 | 2465.8453 | 5.0083 | 543325.4078 | 0.021351 | 0.076944 | 492.3561
ConstMin - Cranes_2015_600 | Orange | 2020 | ConstMin - Cranes | 2015 | 600 | Diesel | 3.3703e-05 | 4.0781e-05 | 4.8533e-05 | 0.00053716 | 0.00014697 | 0.29112 | 5.2229e-06 | 4.805e-06 | 2.6905e-06 | 2.3761e-06 | 9445.0236 | 1696.9475 | 3.3033 | 633168.7265 | 0.021327 | 0.076858 | 513.7101
ConstMin - Cranes_2016_50 | Orange | 2020 | ConstMin - Cranes | 2016 | 50 | Diesel | 3.0021e-07 | 3.6326e-07 | 4.3231e-07 | 7.1038e-06 | 6.021e-06 | 0.0012222 | 2.3075e-08 | 2.1229e-08 | 1.1291e-08 | 9.9757e-09 | 39.6542 | 47.9001 | 0.10656 | 2395.0055 | 0.050222 | 0.83244 | 449.5188
ConstMin - Cranes_2016_100 | Orange | 2020 | ConstMin - Cranes | 2016 | 100 | Diesel | 5.5166e-06 | 6.6751e-06 | 7.9439e-06 | 0.00021938 | 9.2519e-05 | 0.03561 | 7.2436e-07 | 6.6641e-07 | 3.2906e-07 | 2.9064e-07 | 1155.3188 | 872.8993 | 1.8115 | 77585.3401 | 0.028488 | 0.39486 | 481.8663
ConstMin - Cranes_2016_175 | Orange | 2020 | ConstMin - Cranes | 2016 | 175 | Diesel | 8.8051e-06 | 1.0654e-05 | 1.2679e-05 | 0.00044384 | 4.0834e-05 | 0.081404 | 1.4781e-06 | 1.3599e-06 | 7.5235e-07 | 6.6441e-07 | 2641.0519 | 1246.8291 | 2.5574 | 177309.4946 | 0.019896 | 0.076257 | 487.5365
ConstMin - Cranes_2016_300 | Orange | 2020 | ConstMin - Cranes | 2016 | 300 | Diesel | 1.4775e-05 | 1.7878e-05 | 2.1276e-05 | 0.00025375 | 6.852e-05 | 0.1366 | 2.4112e-06 | 2.2183e-06 | 1.2625e-06 | 1.1149e-06 | 4431.6973 | 1391.4803 | 2.8771 | 297364.5029 | 0.019907 | 0.076299 | 483.6428
ConstMin - Cranes_2016_600 | Orange | 2020 | ConstMin - Cranes | 2016 | 600 | Diesel | 2.6018e-05 | 3.1482e-05 | 3.7467e-05 | 0.00043989 | 0.00012066 | 0.24054 | 4.2461e-06 | 3.9064e-06 | 2.2231e-06 | 1.9633e-06 | 7804.12 | 1389.5786 | 2.664 | 525110.7548 | 0.019852 | 0.076087 | 521.6203
ConstMin - Cranes_2017_25 | Orange | 2020 | ConstMin - Cranes | 2017 | 25 | Diesel | 1.3557e-07 | 1.6404e-07 | 1.9522e-07 | 3.4126e-06 | 2.9818e-06 | 0.00061112 | 1.1022e-08 | 1.014e-08 | 5.646e-09 | 4.9879e-09 | 19.8271 | 47.9001 | 0.10656 | 1197.5027 | 0.045358 | 0.8245 | 449.5188
ConstMin - Cranes_2017_100 | Orange | 2020 | ConstMin - Cranes | 2017 | 100 | Diesel | 2.3461e-06 | 2.8388e-06 | 3.3784e-06 | 9.9567e-05 | 4.2235e-05 | 0.016359 | 3.1946e-07 | 2.939e-07 | 1.5118e-07 | 1.3352e-07 | 530.7507 | 417.5511 | 0.85247 | 35491.8414 | 0.026485 | 0.39403 | 489.8138
ConstMin - Cranes_2017_175 | Orange | 2020 | ConstMin - Cranes | 2017 | 175 | Diesel | 1.0853e-05 | 1.3132e-05 | 1.5628e-05 | 0.00058211 | 5.3854e-05 | 0.10806 | 1.9199e-06 | 1.7663e-06 | 9.9877e-07 | 8.8199e-07 | 3505.9707 | 1586.6465 | 3.0902 | 234385.993 | 0.018552 | 0.076081 | 513.4446
ConstMin - Cranes_2017_300 | Orange | 2020 | ConstMin - Cranes | 2017 | 300 | Diesel | 9.7744e-06 | 1.1827e-05 | 1.4075e-05 | 0.00017863 | 4.8503e-05 | 0.097326 | 1.6895e-06 | 1.5543e-06 | 8.9953e-07 | 7.9436e-07 | 3157.6206 | 989.6186 | 1.9181 | 212053.2815 | 0.018468 | 0.075738 | 515.949
ConstMin - Cranes_2017_600 | Orange | 2020 | ConstMin - Cranes | 2017 | 600 | Diesel | 2.9511e-05 | 3.5708e-05 | 4.2496e-05 | 0.00053246 | 0.00014644 | 0.29385 | 5.1009e-06 | 4.6928e-06 | 2.7159e-06 | 2.3983e-06 | 9533.5668 | 1665.9254 | 2.9836 | 641214.871 | 0.01844 | 0.075623 | 558.3531
ConstMin - Cranes_2018_100 | Orange | 2020 | ConstMin - Cranes | 2018 | 100 | Diesel | 2.9481e-06 | 3.5672e-06 | 4.2453e-06 | 0.00013454 | 5.7415e-05 | 0.022383 | 4.1857e-07 | 3.8509e-07 | 2.0685e-07 | 1.8269e-07 | 726.1867 | 628.6444 | 1.2787 | 48929.4861 | 0.024141 | 0.38854 | 491.6264
ConstMin - Cranes_2018_175 | Orange | 2020 | ConstMin - Cranes | 2018 | 175 | Diesel | 8.8053e-06 | 1.0654e-05 | 1.268e-05 | 0.00050609 | 4.7092e-05 | 0.095128 | 1.6523e-06 | 1.5201e-06 | 8.7924e-07 | 7.7642e-07 | 3086.3202 | 1356.1793 | 2.664 | 206518.9792 | 0.017083 | 0.075505 | 509.0829
ConstMin - Cranes_2018_300 | Orange | 2020 | ConstMin - Cranes | 2018 | 300 | Diesel | 1.5149e-05 | 1.8331e-05 | 2.1815e-05 | 0.00029667 | 8.1021e-05 | 0.16367 | 2.7922e-06 | 2.5688e-06 | 1.5127e-06 | 1.3358e-06 | 5309.9548 | 1605.3074 | 2.9836 | 354543.6016 | 0.01712 | 0.075669 | 538.0363
ConstMin - Cranes_2018_600 | Orange | 2020 | ConstMin - Cranes | 2018 | 600 | Diesel | 2.4393e-05 | 2.9515e-05 | 3.5126e-05 | 0.00047304 | 0.00013046 | 0.26353 | 4.4959e-06 | 4.1362e-06 | 2.4357e-06 | 2.1509e-06 | 8549.8753 | 1484.9034 | 2.664 | 573556.3107 | 0.01704 | 0.075315 | 557.4034
ConstMin - Cranes_2019_175 | Orange | 2020 | ConstMin - Cranes | 2019 | 175 | Diesel | 9.204e-06 | 1.1137e-05 | 1.3254e-05 | 0.00051538 | 0.0001226 | 0.093282 | 1.6159e-06 | 1.4866e-06 | 8.6216e-07 | 7.6136e-07 | 3026.4369 | 1561.805 | 3.0902 | 203192.8846 | 0.018149 | 0.19979 | 505.4058
ConstMin - Cranes_2019_300 | Orange | 2020 | ConstMin - Cranes | 2019 | 300 | Diesel | 1.0426e-05 | 1.2615e-05 | 1.5013e-05 | 0.00022063 | 6.0615e-05 | 0.12328 | 2.0659e-06 | 1.9006e-06 | 1.1395e-06 | 1.0062e-06 | 3999.8425 | 1230.5455 | 2.2377 | 268200.3183 | 0.015575 | 0.074836 | 549.9077
ConstMin - Cranes_2019_600 | Orange | 2020 | ConstMin - Cranes | 2019 | 600 | Diesel | 3.0408e-05 | 3.6793e-05 | 4.3787e-05 | 0.00063924 | 0.00017679 | 0.35958 | 6.0255e-06 | 5.5434e-06 | 3.3235e-06 | 2.9348e-06 | 11666.0504 | 1837.4387 | 3.1968 | 787188.7573 | 0.015477 | 0.074365 | 574.7818
ConstMin - Cranes_2019_9999 | Orange | 2020 | ConstMin - Cranes | 2019 | 9999 | Diesel | 1.7393e-06 | 2.1045e-06 | 2.5046e-06 | 3.6563e-05 | 8.8282e-05 | 0.020567 | 6.9781e-07 | 6.4199e-07 | 1.901e-07 | 1.6787e-07 | 667.2771 | 55.2694 | 0.10656 | 44823.4483 | 0.015547 | 0.65217 | 518.6756
ConstMin - Cranes_2020_100 | Orange | 2020 | ConstMin - Cranes | 2020 | 100 | Diesel | 1.0529e-06 | 1.274e-06 | 1.5161e-06 | 5.7227e-05 | 2.4735e-05 | 0.0097729 | 1.6618e-07 | 1.5289e-07 | 9.0324e-08 | 7.9765e-08 | 317.0722 | 220.8397 | 0.42623 | 21531.8717 | 0.019591 | 0.38039 | 518.1179
ConstMin - Cranes_2020_175 | Orange | 2020 | ConstMin - Cranes | 2020 | 175 | Diesel | 1.9103e-06 | 2.3115e-06 | 2.7508e-06 | 0.00012954 | 1.2202e-05 | 0.024992 | 4.1369e-07 | 3.806e-07 | 2.31e-07 | 2.0398e-07 | 810.8251 | 354.5559 | 0.63935 | 54187.9593 | 0.014124 | 0.074561 | 554.5553
ConstMin - Cranes_2020_300 | Orange | 2020 | ConstMin - Cranes | 2020 | 300 | Diesel | 5.9109e-06 | 7.1522e-06 | 8.5117e-06 | 0.00013658 | 3.7755e-05 | 0.07733 | 1.272e-06 | 1.1702e-06 | 7.1477e-07 | 6.3115e-07 | 2508.8718 | 737.9945 | 1.2787 | 168816.2387 | 0.014029 | 0.074054 | 577.1428
ConstMin - Cranes_2020_600 | Orange | 2020 | ConstMin - Cranes | 2020 | 600 | Diesel | 8.027e-06 | 9.7127e-06 | 1.1559e-05 | 0.00018484 | 5.1272e-05 | 0.10501 | 1.7274e-06 | 1.5892e-06 | 9.7067e-07 | 8.5711e-07 | 3407.0634 | 607.7252 | 1.0656 | 228521.2255 | 0.014073 | 0.074292 | 570.3201
ConstMin - Cranes_2020_9999 | Orange | 2020 | ConstMin - Cranes | 2020 | 9999 | Diesel | 1.5974e-06 | 1.9328e-06 | 2.3002e-06 | 3.6784e-05 | 8.9128e-05 | 0.020898 | 6.9186e-07 | 6.3651e-07 | 1.9316e-07 | 1.7057e-07 | 678.0061 | 56.1014 | 0.10656 | 45498.2099 | 0.014067 | 0.64865 | 526.4836
ConstMin - Cranes_2021_100 | Orange | 2020 | ConstMin - Cranes | 2021 | 100 | Diesel | 5.7292e-07 | 6.9323e-07 | 8.2501e-07 | 3.114e-05 | 1.346e-05 | 0.005318 | 9.0429e-08 | 8.3195e-08 | 4.915e-08 | 4.3405e-08 | 172.536 | 127.5355 | 0.21312 | 11541.9651 | 0.019888 | 0.38614 | 598.4289
ConstMin - Cranes_2021_175 | Orange | 2020 | ConstMin - Cranes | 2021 | 175 | Diesel | 1.1348e-06 | 1.3731e-06 | 1.6341e-06 | 7.6952e-05 | 7.2483e-06 | 0.014846 | 2.4575e-07 | 2.2609e-07 | 1.3722e-07 | 1.2117e-07 | 481.6564 | 187.6781 | 0.31968 | 32343.1918 | 0.014057 | 0.074206 | 587.0887
ConstMin - Cranes_2021_300 | Orange | 2020 | ConstMin - Cranes | 2021 | 300 | Diesel | 1.0782e-05 | 1.3046e-05 | 1.5526e-05 | 0.00024862 | 6.8867e-05 | 0.14105 | 2.3202e-06 | 2.1345e-06 | 1.3038e-06 | 1.1513e-06 | 4576.2879 | 1176.7024 | 2.0246 | 307509.8618 | 0.014048 | 0.074155 | 581.1984
ConstMin - Cranes_2021_600 | Orange | 2020 | ConstMin - Cranes | 2021 | 600 | Diesel | 3.733e-06 | 4.5169e-06 | 5.3755e-06 | 8.5963e-05 | 2.3844e-05 | 0.048837 | 8.0332e-07 | 7.3906e-07 | 4.5141e-07 | 3.986e-07 | 1584.4752 | 190.8873 | 0.31968 | 106387.8461 | 0.014059 | 0.074213 | 597.1276
ConstMin - Crawler Tractors_1946_50 | Orange | 2020 | ConstMin - Crawler Tractors | 1946 | 50 | Diesel | 7.7862e-06 | 9.4213e-06 | 1.1212e-05 | 2.5889e-05 | 1.7827e-05 | 0.0013622 | 2.4508e-06 | 2.2547e-06 | 1.2361e-08 | 1.1118e-08 | 44.1963 | 42.1962 | 0.18915 | 1793.3374 | 1.7395 | 3.2915 | 223.0863
ConstMin - Crawler Tractors_1949_25 | Orange | 2020 | ConstMin - Crawler Tractors | 1949 | 25 | Diesel | 0 | 0 | 0 | 0 | 0 | 0 | 0 | 0 | 0 | 0 | 0 | 0 | 0 | 0 | 0 | 0 | #DIV/0!
ConstMin - Crawler Tractors_1952_50 | Orange | 2020 | ConstMin - Crawler Tractors | 1952 | 50 | Diesel | 8.2442e-06 | 9.9755e-06 | 1.1872e-05 | 2.7412e-05 | 1.8875e-05 | 0.0014424 | 2.595e-06 | 2.3874e-06 | 1.3088e-08 | 1.1772e-08 | 46.7961 | 42.1962 | 0.18915 | 1898.8278 | 1.7395 | 3.2915 | 223.0863
ConstMin - Crawler Tractors_1955_25 | Orange | 2020 | ConstMin - Crawler Tractors | 1955 | 25 | Diesel | 0 | 0 | 0 | 0 | 0 | 0 | 0 | 0 | 0 | 0 | 0 | 0 | 0 | 0 | 0 | 0 | #DIV/0!
ConstMin - Crawler Tractors_1956_25 | Orange | 2020 | ConstMin - Crawler Tractors | 1956 | 25 | Diesel | 0 | 0 | 0 | 0 | 0 | 0 | 0 | 0 | 0 | 0 | 0 | 0 | 0 | 0 | 0 | 0 | #DIV/0!
ConstMin - Crawler Tractors_1956_175 | Orange | 2020 | ConstMin - Crawler Tractors | 1956 | 175 | Diesel | 3.6345e-06 | 4.3978e-06 | 5.2337e-06 | 1.424e-05 | 4.0901e-05 | 0.0012982 | 2.5526e-06 | 2.3484e-06 | 1.1893e-08 | 1.0596e-08 | 42.1182 | 14.0302 | 0.094574 | 1894.0808 | 0.76882 | 7.1502 | 148.3524
ConstMin - Crawler Tractors_1959_300 | Orange | 2020 | ConstMin - Crawler Tractors | 1959 | 300 | Diesel | 8.5543e-06 | 1.0351e-05 | 1.2318e-05 | 3.3516e-05 | 9.6265e-05 | 0.0030555 | 6.0079e-06 | 5.5272e-06 | 2.7993e-08 | 2.4938e-08 | 99.1309 | 18.9883 | 0.094574 | 4462.2454 | 0.76808 | 7.1434 | 200.7776
ConstMin - Crawler Tractors_1960_25 | Orange | 2020 | ConstMin - Crawler Tractors | 1960 | 25 | Diesel | 0 | 0 | 0 | 0 | 0 | 0 | 0 | 0 | 0 | 0 | 0 | 0 | 0 | 0 | 0 | 0 | #DIV/0!
ConstMin - Crawler Tractors_1960_100 | Orange | 2020 | ConstMin - Crawler Tractors | 1960 | 100 | Diesel | 2.7033e-06 | 3.271e-06 | 3.8927e-06 | 1.0604e-05 | 2.5904e-05 | 0.00088535 | 1.8992e-06 | 1.7473e-06 | 8.1044e-09 | 7.2261e-09 | 28.7243 | 14.3467 | 0.094574 | 1291.2029 | 0.83882 | 6.643 | 151.6987
ConstMin - Crawler Tractors_1961_100 | Orange | 2020 | ConstMin - Crawler Tractors | 1961 | 100 | Diesel | 4.4016e-06 | 5.326e-06 | 6.3383e-06 | 1.7265e-05 | 4.2179e-05 | 0.0014416 | 3.0925e-06 | 2.8451e-06 | 1.3196e-08 | 1.1766e-08 | 46.7706 | 21.0981 | 0.094574 | 2109.8087 | 0.83588 | 6.6197 | 223.0863
ConstMin - Crawler Tractors_1962_100 | Orange | 2020 | ConstMin - Crawler Tractors | 1962 | 100 | Diesel | 4.0935e-06 | 4.9531e-06 | 5.8946e-06 | 1.6057e-05 | 3.9226e-05 | 0.0013407 | 2.876e-06 | 2.6459e-06 | 1.2272e-08 | 1.0942e-08 | 43.4967 | 21.0981 | 0.094574 | 1962.1221 | 0.83588 | 6.6197 | 223.0863
ConstMin - Crawler Tractors_1963_75 | Orange | 2020 | ConstMin - Crawler Tractors | 1963 | 75 | Diesel | 2.2888e-06 | 2.7695e-06 | 3.2959e-06 | 8.9781e-06 | 2.1933e-05 | 0.00074962 | 1.6081e-06 | 1.4794e-06 | 6.862e-09 | 6.1183e-09 | 24.3207 | 21.0981 | 0.094574 | 1097.1005 | 0.83588 | 6.6197 | 223.0863
ConstMin - Crawler Tractors_1964_175 | Orange | 2020 | ConstMin - Crawler Tractors | 1964 | 175 | Diesel | 3.6044e-06 | 4.3613e-06 | 5.1903e-06 | 1.4138e-05 | 3.4539e-05 | 0.0011805 | 2.5323e-06 | 2.3297e-06 | 1.0806e-08 | 9.6348e-09 | 38.2991 | 14.3467 | 0.094574 | 1721.6039 | 0.83882 | 6.643 | 151.6987
ConstMin - Crawler Tractors_1964_300 | Orange | 2020 | ConstMin - Crawler Tractors | 1964 | 300 | Diesel | 1.7089e-05 | 2.0678e-05 | 2.4609e-05 | 0.00014185 | 0.00020167 | 0.0066651 | 1.1747e-05 | 1.0807e-05 | 6.1109e-08 | 5.44e-08 | 216.2419 | 40.0864 | 0.18915 | 9747.3162 | 0.70244 | 6.8509 | 211.932
ConstMin - Crawler Tractors_1965_75 | Orange | 2020 | ConstMin - Crawler Tractors | 1965 | 75 | Diesel | 1.9524e-06 | 2.3624e-06 | 2.8114e-06 | 7.6582e-06 | 1.8709e-05 | 0.00063942 | 1.3717e-06 | 1.2619e-06 | 5.8532e-09 | 5.2189e-09 | 20.7453 | 14.3467 | 0.094574 | 932.5354 | 0.83882 | 6.643 | 151.6987
ConstMin - Crawler Tractors_1965_300 | Orange | 2020 | ConstMin - Crawler Tractors | 1965 | 300 | Diesel | 1.3105e-05 | 1.5856e-05 | 1.8871e-05 | 5.1344e-05 | 0.00014747 | 0.0046807 | 9.2036e-06 | 8.4673e-06 | 4.2882e-08 | 3.8203e-08 | 151.8601 | 37.9766 | 0.18915 | 6835.7802 | 0.76808 | 7.1434 | 200.7776
ConstMin - Crawler Tractors_1965_600 | Orange | 2020 | ConstMin - Crawler Tractors | 1965 | 600 | Diesel | 1.1413e-05 | 1.381e-05 | 1.6435e-05 | 0.00012583 | 0.00013857 | 0.0046843 | 7.7389e-06 | 7.1198e-06 | 4.2966e-08 | 3.8232e-08 | 151.9757 | 17.8279 | 0.094574 | 6863.7352 | 0.66621 | 6.6851 | 188.5079
ConstMin - Crawler Tractors_1966_100 | Orange | 2020 | ConstMin - Crawler Tractors | 1966 | 100 | Diesel | 5.5868e-06 | 6.76e-06 | 8.0449e-06 | 2.1914e-05 | 5.3535e-05 | 0.0018297 | 3.9251e-06 | 3.6111e-06 | 1.6749e-08 | 1.4934e-08 | 59.3636 | 28.6934 | 0.18915 | 2668.4861 | 0.83882 | 6.643 | 151.6987
ConstMin - Crawler Tractors_1966_300 | Orange | 2020 | ConstMin - Crawler Tractors | 1966 | 300 | Diesel | 3.9087e-05 | 4.7296e-05 | 5.6286e-05 | 0.0001981 | 0.00044548 | 0.014298 | 2.7298e-05 | 2.5115e-05 | 1.3102e-07 | 1.167e-07 | 463.8867 | 108.9716 | 0.56744 | 20877.612 | 0.75012 | 7.0654 | 192.0401
ConstMin - Crawler Tractors_1967_100 | Orange | 2020 | ConstMin - Crawler Tractors | 1967 | 100 | Diesel | 9.7562e-06 | 1.1805e-05 | 1.4049e-05 | 3.8269e-05 | 9.3489e-05 | 0.0031953 | 6.8545e-06 | 6.3061e-06 | 2.9249e-08 | 2.608e-08 | 103.6676 | 56.5429 | 0.28372 | 4806.1442 | 0.81332 | 6.441 | 199.2904
ConstMin - Crawler Tractors_1967_175 | Orange | 2020 | ConstMin - Crawler Tractors | 1967 | 175 | Diesel | 5.045e-06 | 6.1044e-06 | 7.2648e-06 | 1.9766e-05 | 5.6773e-05 | 0.001802 | 3.5432e-06 | 3.2597e-06 | 1.6509e-08 | 1.4708e-08 | 58.4633 | 21.0981 | 0.094574 | 2637.2609 | 0.76645 | 7.1282 | 223.0863
ConstMin - Crawler Tractors_1968_100 | Orange | 2020 | ConstMin - Crawler Tractors | 1968 | 100 | Diesel | 6.455e-06 | 7.8106e-06 | 9.2952e-06 | 2.532e-05 | 6.1855e-05 | 0.0021141 | 4.5351e-06 | 4.1723e-06 | 1.9352e-08 | 1.7255e-08 | 68.5897 | 35.4448 | 0.18915 | 3190.0308 | 0.81073 | 6.4205 | 187.3925
ConstMin - Crawler Tractors_1968_300 | Orange | 2020 | ConstMin - Crawler Tractors | 1968 | 300 | Diesel | 4.0601e-05 | 4.9127e-05 | 5.8466e-05 | 0.0003545 | 0.00048133 | 0.015966 | 2.7849e-05 | 2.5621e-05 | 1.464e-07 | 1.3031e-07 | 518.0079 | 99.161 | 0.47287 | 23355.5824 | 0.6965 | 6.824 | 209.7011
ConstMin - Crawler Tractors_1969_50 | Orange | 2020 | ConstMin - Crawler Tractors | 1969 | 50 | Diesel | 6.2048e-05 | 7.5078e-05 | 8.9349e-05 | 0.00020631 | 0.00014206 | 0.010856 | 1.953e-05 | 1.7968e-05 | 9.8505e-08 | 8.8603e-08 | 352.2003 | 344.5318 | 1.6078 | 14267.6682 | 1.7424 | 3.2969 | 214.294
ConstMin - Crawler Tractors_1969_100 | Orange | 2020 | ConstMin - Crawler Tractors | 1969 | 100 | Diesel | 0.00014177 | 0.00017155 | 0.00020416 | 0.00055612 | 0.0013586 | 0.046433 | 9.9607e-05 | 9.1638e-05 | 4.2504e-07 | 3.7898e-07 | 1506.4659 | 841.0752 | 4.0667 | 68576.9719 | 0.82831 | 6.5598 | 206.8217
ConstMin - Crawler Tractors_1969_175 | Orange | 2020 | ConstMin - Crawler Tractors | 1969 | 175 | Diesel | 0.00016027 | 0.00019393 | 0.00023079 | 0.00062795 | 0.0018036 | 0.057247 | 0.00011256 | 0.00010356 | 5.2446e-07 | 4.6724e-07 | 1857.3024 | 585.3664 | 2.7426 | 84212.025 | 0.76254 | 7.0918 | 213.432
ConstMin - Crawler Tractors_1969_300 | Orange | 2020 | ConstMin - Crawler Tractors | 1969 | 300 | Diesel | 0.00055476 | 0.00067126 | 0.00079886 | 0.0048635 | 0.0065792 | 0.21831 | 0.00038045 | 0.00035001 | 2.0017e-06 | 1.7818e-06 | 7082.7189 | 1221.2628 | 6.1473 | 319171.1645 | 0.6964 | 6.8255 | 198.6669
ConstMin - Crawler Tractors_1969_600 | Orange | 2020 | ConstMin - Crawler Tractors | 1969 | 600 | Diesel | 1.216e-05 | 1.4713e-05 | 1.751e-05 | 0.00013407 | 0.00014764 | 0.0049908 | 8.2454e-06 | 7.5857e-06 | 4.5778e-08 | 4.0734e-08 | 161.9212 | 14.0302 | 0.094574 | 7281.6883 | 0.66906 | 6.7137 | 148.3524
ConstMin - Crawler Tractors_1970_25 | Orange | 2020 | ConstMin - Crawler Tractors | 1970 | 25 | Diesel | 0 | 0 | 0 | 0 | 0 | 0 | 0 | 0 | 0 | 0 | 0 | 0 | 0 | 0 | 0 | 0 | #DIV/0!
ConstMin - Crawler Tractors_1970_100 | Orange | 2020 | ConstMin - Crawler Tractors | 1970 | 100 | Diesel | 1.4613e-05 | 1.7682e-05 | 2.1043e-05 | 5.7322e-05 | 0.00014003 | 0.0047861 | 1.0267e-05 | 9.4456e-06 | 4.3811e-08 | 3.9063e-08 | 155.279 | 84.1814 | 0.47287 | 7290.1064 | 0.80314 | 6.3604 | 178.0228
ConstMin - Crawler Tractors_1970_175 | Orange | 2020 | ConstMin - Crawler Tractors | 1970 | 175 | Diesel | 1.5642e-05 | 1.8926e-05 | 2.2524e-05 | 7.3549e-05 | 0.00019618 | 0.0067051 | 1.1301e-05 | 1.0397e-05 | 6.1522e-08 | 5.4726e-08 | 217.5382 | 70.2566 | 0.37829 | 9923.749 | 0.63151 | 6.5459 | 185.7193
ConstMin - Crawler Tractors_1970_300 | Orange | 2020 | ConstMin - Crawler Tractors | 1970 | 300 | Diesel | 6.0892e-05 | 7.3679e-05 | 8.7684e-05 | 0.00080551 | 0.00082349 | 0.029987 | 4.2148e-05 | 3.8776e-05 | 2.7541e-07 | 2.4475e-07 | 972.8809 | 161.7168 | 0.75659 | 43966.7651 | 0.55489 | 6.2019 | 213.7445
ConstMin - Crawler Tractors_1971_25 | Orange | 2020 | ConstMin - Crawler Tractors | 1971 | 25 | Diesel | 0 | 0 | 0 | 0 | 0 | 0 | 0 | 0 | 0 | 0 | 0 | 0 | 0 | 0 | 0 | 0 | #DIV/0!
ConstMin - Crawler Tractors_1971_100 | Orange | 2020 | ConstMin - Crawler Tractors | 1971 | 100 | Diesel | 1.8502e-05 | 2.2387e-05 | 2.6643e-05 | 7.2574e-05 | 0.00017729 | 0.0060596 | 1.2999e-05 | 1.1959e-05 | 5.5469e-08 | 4.9458e-08 | 196.5965 | 94.6249 | 0.47287 | 8762.2676 | 0.846 | 6.6999 | 200.1084
ConstMin - Crawler Tractors_1971_175 | Orange | 2020 | ConstMin - Crawler Tractors | 1971 | 175 | Diesel | 4.7081e-06 | 5.6968e-06 | 6.7797e-06 | 2.2138e-05 | 5.905e-05 | 0.0020182 | 3.4015e-06 | 3.1293e-06 | 1.8518e-08 | 1.6472e-08 | 65.4789 | 21.0981 | 0.094574 | 2953.7322 | 0.63863 | 6.6197 | 223.0863
ConstMin - Crawler Tractors_1971_300 | Orange | 2020 | ConstMin - Crawler Tractors | 1971 | 300 | Diesel | 2.7126e-05 | 3.2823e-05 | 3.9062e-05 | 0.00012755 | 0.00034022 | 0.011628 | 1.9598e-05 | 1.803e-05 | 1.0669e-07 | 9.4907e-08 | 377.2623 | 85.3418 | 0.47287 | 16744.0537 | 0.64909 | 6.7281 | 180.4768
ConstMin - Crawler Tractors_1971_600 | Orange | 2020 | ConstMin - Crawler Tractors | 1971 | 600 | Diesel | 4.6547e-05 | 5.6322e-05 | 6.7028e-05 | 0.00061575 | 0.0006295 | 0.022922 | 3.2219e-05 | 2.9642e-05 | 2.1053e-07 | 1.8709e-07 | 743.694 | 105.9124 | 0.56744 | 33362.4051 | 0.559 | 6.2478 | 186.6488
ConstMin - Crawler Tractors_1972_175 | Orange | 2020 | ConstMin - Crawler Tractors | 1972 | 175 | Diesel | 1.7587e-05 | 2.1281e-05 | 2.5326e-05 | 8.3449e-05 | 0.00020503 | 0.0074269 | 1.1888e-05 | 1.0937e-05 | 6.8138e-08 | 6.0617e-08 | 240.9578 | 84.4978 | 0.47287 | 10587.8113 | 0.66553 | 6.4121 | 178.6921
ConstMin - Crawler Tractors_1972_300 | Orange | 2020 | ConstMin - Crawler Tractors | 1972 | 300 | Diesel | 1.0858e-05 | 1.3138e-05 | 1.5635e-05 | 5.6147e-05 | 0.00013826 | 0.0051186 | 7.189e-06 | 6.6139e-06 | 4.6999e-08 | 4.1778e-08 | 166.0686 | 35.1283 | 0.18915 | 7289.1253 | 0.5968 | 6.2807 | 185.7193
ConstMin - Crawler Tractors_1972_600 | Orange | 2020 | ConstMin - Crawler Tractors | 1972 | 600 | Diesel | 3.9381e-05 | 4.7651e-05 | 5.6709e-05 | 0.00057587 | 0.00054371 | 0.021438 | 2.535e-05 | 2.3322e-05 | 1.9702e-07 | 1.7497e-07 | 695.5227 | 91.0382 | 0.47287 | 31863.386 | 0.49519 | 5.6502 | 192.5235
ConstMin - Crawler Tractors_1973_50 | Orange | 2020 | ConstMin - Crawler Tractors | 1973 | 50 | Diesel | 7.6946e-06 | 9.3104e-06 | 1.108e-05 | 2.5584e-05 | 1.7617e-05 | 0.0013462 | 2.422e-06 | 2.2282e-06 | 1.2216e-08 | 1.0988e-08 | 43.6764 | 42.1962 | 0.18915 | 1772.2393 | 1.7395 | 3.2915 | 223.0863
ConstMin - Crawler Tractors_1973_175 | Orange | 2020 | ConstMin - Crawler Tractors | 1973 | 175 | Diesel | 5.0892e-05 | 6.158e-05 | 7.3285e-05 | 0.00024962 | 0.00061384 | 0.02243 | 3.4136e-05 | 3.1405e-05 | 2.0585e-07 | 1.8307e-07 | 727.7045 | 253.2825 | 1.324 | 32745.9477 | 0.62268 | 6.2071 | 191.2965
ConstMin - Crawler Tractors_1973_300 | Orange | 2020 | ConstMin - Crawler Tractors | 1973 | 300 | Diesel | 2.7676e-05 | 3.3488e-05 | 3.9853e-05 | 0.00014312 | 0.00035242 | 0.013047 | 1.8325e-05 | 1.6859e-05 | 1.198e-07 | 1.0649e-07 | 423.307 | 98.4226 | 0.47287 | 18995.5572 | 0.58374 | 6.1433 | 208.1395
ConstMin - Crawler Tractors_1973_600 | Orange | 2020 | ConstMin - Crawler Tractors | 1973 | 600 | Diesel | 5.9835e-05 | 7.2401e-05 | 8.6163e-05 | 0.00087497 | 0.00082611 | 0.032572 | 3.8516e-05 | 3.5435e-05 | 2.9935e-07 | 2.6585e-07 | 1056.7644 | 145.9988 | 0.85116 | 46962.9352 | 0.51048 | 5.8247 | 171.5286
ConstMin - Crawler Tractors_1974_50 | Orange | 2020 | ConstMin - Crawler Tractors | 1974 | 50 | Diesel | 1.6855e-05 | 2.0394e-05 | 2.4271e-05 | 5.6042e-05 | 3.8589e-05 | 0.0029488 | 5.3053e-06 | 4.8809e-06 | 2.6758e-08 | 2.4068e-08 | 95.672 | 84.3923 | 0.37829 | 3882.048 | 1.7395 | 3.2915 | 223.0863
ConstMin - Crawler Tractors_1974_100 | Orange | 2020 | ConstMin - Crawler Tractors | 1974 | 100 | Diesel | 6.9546e-06 | 8.415e-06 | 1.0015e-05 | 2.7279e-05 | 6.6642e-05 | 0.0022777 | 4.8861e-06 | 4.4952e-06 | 2.085e-08 | 1.859e-08 | 73.8976 | 42.1962 | 0.18915 | 3333.4978 | 0.83588 | 6.6197 | 223.0863
ConstMin - Crawler Tractors_1974_175 | Orange | 2020 | ConstMin - Crawler Tractors | 1974 | 175 | Diesel | 2.3132e-05 | 2.7989e-05 | 3.331e-05 | 0.00011962 | 0.00029456 | 0.010905 | 1.5316e-05 | 1.4091e-05 | 1.0013e-07 | 8.9006e-08 | 353.8055 | 114.0352 | 0.56744 | 15964.9225 | 0.58052 | 6.1094 | 200.9635
ConstMin - Crawler Tractors_1974_300 | Orange | 2020 | ConstMin - Crawler Tractors | 1974 | 300 | Diesel | 4.5743e-05 | 5.535e-05 | 6.5871e-05 | 0.00023655 | 0.0005825 | 0.021565 | 3.0288e-05 | 2.7865e-05 | 1.9801e-07 | 1.7601e-07 | 699.6557 | 170.4725 | 0.85116 | 31632.1275 | 0.57939 | 6.0975 | 200.2819
ConstMin - Crawler Tractors_1974_600 | Orange | 2020 | ConstMin - Crawler Tractors | 1974 | 600 | Diesel | 7.6459e-05 | 9.2515e-05 | 0.0001101 | 0.001118 | 0.0010556 | 0.041621 | 4.9217e-05 | 4.5279e-05 | 3.8252e-07 | 3.3971e-07 | 1350.355 | 193.7859 | 1.0403 | 61042.5678 | 0.50184 | 5.7262 | 186.277
ConstMin - Crawler Tractors_1975_50 | Orange | 2020 | ConstMin - Crawler Tractors | 1975 | 50 | Diesel | 8.3358e-06 | 1.0086e-05 | 1.2004e-05 | 2.7716e-05 | 1.9085e-05 | 0.0014584 | 2.6238e-06 | 2.4139e-06 | 1.3234e-08 | 1.1903e-08 | 47.3161 | 42.1962 | 0.18915 | 1919.9259 | 1.7395 | 3.2915 | 223.0863
ConstMin - Crawler Tractors_1975_75 | Orange | 2020 | ConstMin - Crawler Tractors | 1975 | 75 | Diesel | 1.4893e-05 | 1.8021e-05 | 2.1446e-05 | 5.8419e-05 | 0.00014271 | 0.0048777 | 1.0464e-05 | 9.6265e-06 | 4.465e-08 | 3.9811e-08 | 158.2525 | 98.4226 | 0.47287 | 7086.4255 | 0.84205 | 6.6685 | 208.1395
ConstMin - Crawler Tractors_1975_175 | Orange | 2020 | ConstMin - Crawler Tractors | 1975 | 175 | Diesel | 6.8309e-06 | 8.2654e-06 | 9.8365e-06 | 3.5324e-05 | 8.6985e-05 | 0.0032203 | 4.5229e-06 | 4.1611e-06 | 2.9569e-08 | 2.6284e-08 | 104.48 | 35.1283 | 0.18915 | 4742.3225 | 0.57711 | 6.0735 | 185.7193
ConstMin - Crawler Tractors_1975_300 | Orange | 2020 | ConstMin - Crawler Tractors | 1975 | 300 | Diesel | 6.6211e-05 | 8.0116e-05 | 9.5344e-05 | 0.00081135 | 0.00089634 | 0.034833 | 4.2926e-05 | 3.9492e-05 | 3.2006e-07 | 2.843e-07 | 1130.1097 | 191.3596 | 1.0403 | 50775.887 | 0.52246 | 5.8453 | 183.9448
ConstMin - Crawler Tractors_1976_75 | Orange | 2020 | ConstMin - Crawler Tractors | 1976 | 75 | Diesel | 2.8356e-06 | 3.4311e-06 | 4.0833e-06 | 1.1123e-05 | 2.7173e-05 | 0.00092871 | 1.9922e-06 | 1.8329e-06 | 8.5013e-09 | 7.58e-09 | 30.1309 | 21.2036 | 0.18915 | 1399.4361 | 0.81184 | 6.4293 | 112.1009
ConstMin - Crawler Tractors_1976_175 | Orange | 2020 | ConstMin - Crawler Tractors | 1976 | 175 | Diesel | 1.7338e-05 | 2.0979e-05 | 2.4967e-05 | 8.966e-05 | 0.00022078 | 0.0081738 | 1.148e-05 | 1.0562e-05 | 7.5051e-08 | 6.6713e-08 | 265.1894 | 84.3923 | 0.37829 | 11962.6154 | 0.5807 | 6.1112 | 223.0863
ConstMin - Crawler Tractors_1976_300 | Orange | 2020 | ConstMin - Crawler Tractors | 1976 | 300 | Diesel | 5.7143e-05 | 6.9143e-05 | 8.2285e-05 | 0.00072576 | 0.00077647 | 0.030259 | 3.6997e-05 | 3.4037e-05 | 2.7804e-07 | 2.4697e-07 | 981.7162 | 162.0333 | 0.85116 | 43968.4134 | 0.52071 | 5.8476 | 190.367
ConstMin - Crawler Tractors_1977_25 | Orange | 2020 | ConstMin - Crawler Tractors | 1977 | 25 | Diesel | 0 | 0 | 0 | 0 | 0 | 0 | 0 | 0 | 0 | 0 | 0 | 0 | 0 | 0 | 0 | 0 | #DIV/0!
ConstMin - Crawler Tractors_1977_75 | Orange | 2020 | ConstMin - Crawler Tractors | 1977 | 75 | Diesel | 1.7274e-05 | 2.0902e-05 | 2.4875e-05 | 6.7758e-05 | 0.00016553 | 0.0056575 | 1.2136e-05 | 1.1165e-05 | 5.1788e-08 | 4.6176e-08 | 183.5515 | 112.5583 | 0.66202 | 8232.8352 | 0.84066 | 6.6576 | 170.0236
ConstMin - Crawler Tractors_1977_175 | Orange | 2020 | ConstMin - Crawler Tractors | 1977 | 175 | Diesel | 1.7901e-05 | 2.1661e-05 | 2.5778e-05 | 9.2572e-05 | 0.00022795 | 0.0084393 | 1.1853e-05 | 1.0905e-05 | 7.7488e-08 | 6.888e-08 | 273.8037 | 89.9833 | 0.56744 | 12297.7233 | 0.58322 | 6.1378 | 158.5772
ConstMin - Crawler Tractors_1977_300 | Orange | 2020 | ConstMin - Crawler Tractors | 1977 | 300 | Diesel | 4.4773e-05 | 5.4175e-05 | 6.4473e-05 | 0.00023153 | 0.00057014 | 0.021108 | 2.9645e-05 | 2.7274e-05 | 1.9381e-07 | 1.7228e-07 | 684.8104 | 153.4886 | 0.85116 | 30936.4767 | 0.57985 | 6.1024 | 180.3281
ConstMin - Crawler Tractors_1977_600 | Orange | 2020 | ConstMin - Crawler Tractors | 1977 | 600 | Diesel | 0.00012232 | 0.00014801 | 0.00017614 | 0.0017887 | 0.0016888 | 0.066587 | 7.8739e-05 | 7.244e-05 | 6.1196e-07 | 5.4347e-07 | 2160.343 | 302.3356 | 1.4186 | 97150.5021 | 0.50446 | 5.7561 | 213.1218
ConstMin - Crawler Tractors_1978_50 | Orange | 2020 | ConstMin - Crawler Tractors | 1978 | 50 | Diesel | 1.8263e-05 | 2.2098e-05 | 2.6298e-05 | 6.0723e-05 | 4.1813e-05 | 0.0031952 | 5.7484e-06 | 5.2885e-06 | 2.8993e-08 | 2.6078e-08 | 103.6634 | 91.3547 | 0.47287 | 4202.317 | 1.7412 | 3.2946 | 193.1927
ConstMin - Crawler Tractors_1978_100 | Orange | 2020 | ConstMin - Crawler Tractors | 1978 | 100 | Diesel | 4.31e-05 | 5.2151e-05 | 6.2064e-05 | 0.00016906 | 0.00041301 | 0.014116 | 3.0281e-05 | 2.7858e-05 | 1.2921e-07 | 1.1521e-07 | 457.9711 | 274.5916 | 1.4186 | 20997.1046 | 0.82242 | 6.5131 | 193.5645
ConstMin - Crawler Tractors_1978_175 | Orange | 2020 | ConstMin - Crawler Tractors | 1978 | 175 | Diesel | 1.8519e-05 | 2.2408e-05 | 2.6668e-05 | 9.5768e-05 | 0.00023582 | 0.0087306 | 1.2262e-05 | 1.1281e-05 | 8.0164e-08 | 7.1258e-08 | 283.2561 | 87.4516 | 0.47287 | 12767.9293 | 0.58114 | 6.1158 | 184.9385
ConstMin - Crawler Tractors_1978_300 | Orange | 2020 | ConstMin - Crawler Tractors | 1978 | 300 | Diesel | 3.9603e-05 | 4.7919e-05 | 5.7028e-05 | 0.0002048 | 0.0005043 | 0.01867 | 2.6222e-05 | 2.4124e-05 | 1.7143e-07 | 1.5238e-07 | 605.7296 | 134.8168 | 0.85116 | 27173.0702 | 0.58393 | 6.1452 | 158.3913
ConstMin - Crawler Tractors_1978_600 | Orange | 2020 | ConstMin - Crawler Tractors | 1978 | 600 | Diesel | 8.6537e-05 | 0.00010471 | 0.00012461 | 0.0012654 | 0.0011948 | 0.047108 | 5.5705e-05 | 5.1248e-05 | 4.3294e-07 | 3.8449e-07 | 1528.356 | 205.8118 | 1.0403 | 68385.6611 | 0.507 | 5.7851 | 197.837
ConstMin - Crawler Tractors_1978_750 | Orange | 2020 | ConstMin - Crawler Tractors | 1978 | 750 | Diesel | 1.2366e-05 | 1.4962e-05 | 1.7806e-05 | 0.00018082 | 0.00017072 | 0.0067313 | 7.9598e-06 | 7.323e-06 | 6.1864e-08 | 5.494e-08 | 218.3909 | 14.0302 | 0.094574 | 9821.1595 | 0.50446 | 5.756 | 148.3524
ConstMin - Crawler Tractors_1979_50 | Orange | 2020 | ConstMin - Crawler Tractors | 1979 | 50 | Diesel | 8.2442e-06 | 9.9755e-06 | 1.1872e-05 | 2.7412e-05 | 1.8875e-05 | 0.0014424 | 2.595e-06 | 2.3874e-06 | 1.3088e-08 | 1.1772e-08 | 46.7961 | 42.1962 | 0.18915 | 1898.8278 | 1.7395 | 3.2915 | 223.0863
ConstMin - Crawler Tractors_1979_100 | Orange | 2020 | ConstMin - Crawler Tractors | 1979 | 100 | Diesel | 6.7527e-05 | 8.1708e-05 | 9.724e-05 | 0.00026488 | 0.00064708 | 0.022116 | 4.7443e-05 | 4.3647e-05 | 2.0245e-07 | 1.8051e-07 | 717.5316 | 418.6915 | 2.2698 | 32692.8309 | 0.82756 | 6.5538 | 184.4645
ConstMin - Crawler Tractors_1979_175 | Orange | 2020 | ConstMin - Crawler Tractors | 1979 | 175 | Diesel | 3.528e-05 | 4.2689e-05 | 5.0803e-05 | 0.00018244 | 0.00044926 | 0.016632 | 2.336e-05 | 2.1491e-05 | 1.5272e-07 | 1.3575e-07 | 539.618 | 170.0506 | 0.85116 | 24279.4442 | 0.58219 | 6.127 | 199.7861
ConstMin - Crawler Tractors_1979_300 | Orange | 2020 | ConstMin - Crawler Tractors | 1979 | 300 | Diesel | 5.5868e-05 | 6.76e-05 | 8.0449e-05 | 0.00028891 | 0.00071142 | 0.026338 | 3.6991e-05 | 3.4032e-05 | 2.4183e-07 | 2.1497e-07 | 854.5071 | 193.5749 | 1.2295 | 38938.3454 | 0.57485 | 6.0497 | 157.4474
ConstMin - Crawler Tractors_1979_600 | Orange | 2020 | ConstMin - Crawler Tractors | 1979 | 600 | Diesel | 6.0755e-05 | 7.3513e-05 | 8.7487e-05 | 0.00088841 | 0.0008388 | 0.033073 | 3.9108e-05 | 3.5979e-05 | 3.0395e-07 | 2.6993e-07 | 1073.0009 | 149.269 | 0.85116 | 48097.7779 | 0.50609 | 5.7746 | 175.3706
ConstMin - Crawler Tractors_1979_9999 | Orange | 2020 | ConstMin - Crawler Tractors | 1979 | 9999 | Diesel | 2.4337e-05 | 2.9448e-05 | 3.5045e-05 | 0.00035588 | 0.00033601 | 0.013248 | 1.5666e-05 | 1.4413e-05 | 1.2176e-07 | 1.0813e-07 | 429.8219 | 21.0981 | 0.094574 | 19389.142 | 0.5029 | 5.7382 | 223.0863
ConstMin - Crawler Tractors_1980_50 | Orange | 2020 | ConstMin - Crawler Tractors | 1980 | 50 | Diesel | 1.1817e-05 | 1.4298e-05 | 1.7016e-05 | 3.929e-05 | 2.7055e-05 | 0.0020674 | 3.7195e-06 | 3.4219e-06 | 1.876e-08 | 1.6874e-08 | 67.0744 | 63.2943 | 0.28372 | 2721.6532 | 1.7395 | 3.2915 | 223.0863
ConstMin - Crawler Tractors_1980_100 | Orange | 2020 | ConstMin - Crawler Tractors | 1980 | 100 | Diesel | 4.2392e-05 | 5.1294e-05 | 6.1044e-05 | 0.00016628 | 0.00040622 | 0.013884 | 2.9783e-05 | 2.7401e-05 | 1.2709e-07 | 1.1332e-07 | 450.4446 | 263.0931 | 1.324 | 20634.0196 | 0.82313 | 6.5188 | 198.7061
ConstMin - Crawler Tractors_1980_175 | Orange | 2020 | ConstMin - Crawler Tractors | 1980 | 175 | Diesel | 3.3649e-05 | 4.0715e-05 | 4.8455e-05 | 0.00018119 | 0.00041763 | 0.016879 | 2.3706e-05 | 2.181e-05 | 1.5504e-07 | 1.3776e-07 | 547.6192 | 169.6286 | 0.94574 | 24765.7785 | 0.54437 | 5.5838 | 179.3614
ConstMin - Crawler Tractors_1980_300 | Orange | 2020 | ConstMin - Crawler Tractors | 1980 | 300 | Diesel | 3.048e-05 | 3.6881e-05 | 4.3891e-05 | 0.00016412 | 0.0003783 | 0.015289 | 2.1474e-05 | 1.9756e-05 | 1.4044e-07 | 1.2479e-07 | 496.0433 | 111.0814 | 0.56744 | 22216.2857 | 0.54969 | 5.6383 | 195.7582
ConstMin - Crawler Tractors_1980_600 | Orange | 2020 | ConstMin - Crawler Tractors | 1980 | 600 | Diesel | 0.00010259 | 0.00012413 | 0.00014772 | 0.0015828 | 0.0013695 | 0.058923 | 6.9676e-05 | 6.4102e-05 | 5.4169e-07 | 4.8092e-07 | 1911.6842 | 265.6249 | 1.5132 | 85863.2541 | 0.47869 | 5.2812 | 175.541
ConstMin - Crawler Tractors_1980_750 | Orange | 2020 | ConstMin - Crawler Tractors | 1980 | 750 | Diesel | 3.0713e-05 | 3.7162e-05 | 4.4226e-05 | 0.00047387 | 0.00041001 | 0.017641 | 2.086e-05 | 1.9191e-05 | 1.6218e-07 | 1.4398e-07 | 572.3347 | 36.8162 | 0.18915 | 25771.3133 | 0.47748 | 5.2679 | 194.6428
ConstMin - Crawler Tractors_1981_25 | Orange | 2020 | ConstMin - Crawler Tractors | 1981 | 25 | Diesel | 0 | 0 | 0 | 0 | 0 | 0 | 0 | 0 | 0 | 0 | 0 | 0 | 0 | 0 | 0 | 0 | #DIV/0!
ConstMin - Crawler Tractors_1981_100 | Orange | 2020 | ConstMin - Crawler Tractors | 1981 | 100 | Diesel | 3.2976e-05 | 3.9901e-05 | 4.7486e-05 | 0.00012935 | 0.000316 | 0.0108 | 2.3168e-05 | 2.1315e-05 | 9.8863e-08 | 8.8149e-08 | 350.3985 | 182.8149 | 1.1349 | 15981.0713 | 0.82674 | 6.5473 | 161.0869
ConstMin - Crawler Tractors_1981_175 | Orange | 2020 | ConstMin - Crawler Tractors | 1981 | 175 | Diesel | 2.3082e-05 | 2.793e-05 | 3.3239e-05 | 0.00012429 | 0.00028648 | 0.011579 | 1.6262e-05 | 1.4961e-05 | 1.0636e-07 | 9.4503e-08 | 375.6531 | 118.7822 | 0.56744 | 16886.8737 | 0.54765 | 5.6174 | 209.3293
ConstMin - Crawler Tractors_1981_300 | Orange | 2020 | ConstMin - Crawler Tractors | 1981 | 300 | Diesel | 2.1266e-05 | 2.5731e-05 | 3.0622e-05 | 0.00011451 | 0.00026393 | 0.010667 | 1.4982e-05 | 1.3783e-05 | 9.7986e-08 | 8.7064e-08 | 346.0853 | 74.4762 | 0.37829 | 15584.1547 | 0.54672 | 5.6079 | 196.8736
ConstMin - Crawler Tractors_1981_600 | Orange | 2020 | ConstMin - Crawler Tractors | 1981 | 600 | Diesel | 9.7442e-05 | 0.0001179 | 0.00014032 | 0.0015034 | 0.0013008 | 0.055968 | 6.6182e-05 | 6.0888e-05 | 5.1453e-07 | 4.5681e-07 | 1815.8307 | 184.3973 | 0.94574 | 80397.2144 | 0.4856 | 5.3575 | 194.9774
ConstMin - Crawler Tractors_1982_100 | Orange | 2020 | ConstMin - Crawler Tractors | 1982 | 100 | Diesel | 2.3007e-05 | 2.7839e-05 | 3.3131e-05 | 9.0247e-05 | 0.00022047 | 0.0075352 | 1.6164e-05 | 1.4871e-05 | 6.8977e-08 | 6.1501e-08 | 244.4715 | 123.2128 | 0.75659 | 11042.9497 | 0.83475 | 6.6107 | 162.853
ConstMin - Crawler Tractors_1982_175 | Orange | 2020 | ConstMin - Crawler Tractors | 1982 | 175 | Diesel | 1.2722e-05 | 1.5394e-05 | 1.832e-05 | 6.8504e-05 | 0.0001579 | 0.0063818 | 8.9631e-06 | 8.246e-06 | 5.8621e-08 | 5.2087e-08 | 207.049 | 65.5096 | 0.37829 | 9285.9802 | 0.54893 | 5.6305 | 173.1707
ConstMin - Crawler Tractors_1982_300 | Orange | 2020 | ConstMin - Crawler Tractors | 1982 | 300 | Diesel | 1.9899e-05 | 2.4077e-05 | 2.8654e-05 | 0.00010715 | 0.00024697 | 0.0099815 | 1.4019e-05 | 1.2897e-05 | 9.1687e-08 | 8.1468e-08 | 323.8399 | 72.05 | 0.37829 | 14500.0559 | 0.54983 | 5.6398 | 190.4599
ConstMin - Crawler Tractors_1982_600 | Orange | 2020 | ConstMin - Crawler Tractors | 1982 | 600 | Diesel | 2.7104e-05 | 3.2796e-05 | 3.903e-05 | 0.0004182 | 0.00036183 | 0.015568 | 1.8409e-05 | 1.6936e-05 | 1.4312e-07 | 1.2706e-07 | 505.0887 | 62.5558 | 0.28372 | 22832.8773 | 0.47561 | 5.2473 | 220.4836
ConstMin - Crawler Tractors_1983_100 | Orange | 2020 | ConstMin - Crawler Tractors | 1983 | 100 | Diesel | 7.6567e-06 | 9.2646e-06 | 1.1026e-05 | 3.0034e-05 | 7.3371e-05 | 0.0025077 | 5.3794e-06 | 4.949e-06 | 2.2955e-08 | 2.0467e-08 | 81.3585 | 42.7236 | 0.18915 | 3738.3173 | 0.82062 | 6.4988 | 225.8748
ConstMin - Crawler Tractors_1983_175 | Orange | 2020 | ConstMin - Crawler Tractors | 1983 | 175 | Diesel | 2.0166e-05 | 2.4401e-05 | 2.9039e-05 | 0.00010859 | 0.00025029 | 0.010116 | 1.4207e-05 | 1.3071e-05 | 9.292e-08 | 8.2563e-08 | 328.1939 | 101.3763 | 0.47287 | 14780.6657 | 0.54664 | 5.6071 | 214.3859
ConstMin - Crawler Tractors_1983_300 | Orange | 2020 | ConstMin - Crawler Tractors | 1983 | 300 | Diesel | 1.6069e-06 | 1.9443e-06 | 2.3139e-06 | 8.6522e-06 | 1.9943e-05 | 0.00080603 | 1.1321e-06 | 1.0415e-06 | 7.4039e-09 | 6.5787e-09 | 26.1507 | 5.591 | 0.094574 | 1174.1085 | 0.54833 | 5.6244 | 59.1179
ConstMin - Crawler Tractors_1983_600 | Orange | 2020 | ConstMin - Crawler Tractors | 1983 | 600 | Diesel | 3.8356e-05 | 4.6411e-05 | 5.5233e-05 | 0.0005918 | 0.00051204 | 0.022031 | 2.6051e-05 | 2.3967e-05 | 2.0254e-07 | 1.7981e-07 | 714.7688 | 83.232 | 0.37829 | 32356.4219 | 0.47495 | 5.24 | 220.0188
ConstMin - Crawler Tractors_1984_25 | Orange | 2020 | ConstMin - Crawler Tractors | 1984 | 25 | Diesel | 0 | 0 | 0 | 0 | 0 | 0 | 0 | 0 | 0 | 0 | 0 | 0 | 0 | 0 | 0 | 0 | #DIV/0!
ConstMin - Crawler Tractors_1984_100 | Orange | 2020 | ConstMin - Crawler Tractors | 1984 | 100 | Diesel | 2.8645e-05 | 3.466e-05 | 4.1249e-05 | 0.00011236 | 0.00027449 | 0.0093816 | 2.0125e-05 | 1.8515e-05 | 8.5878e-08 | 7.6571e-08 | 304.3751 | 181.549 | 0.94574 | 14360.529 | 0.79919 | 6.3292 | 191.9657
ConstMin - Crawler Tractors_1984_175 | Orange | 2020 | ConstMin - Crawler Tractors | 1984 | 175 | Diesel | 3.4484e-05 | 4.1726e-05 | 4.9658e-05 | 0.00018568 | 0.000428 | 0.017298 | 2.4295e-05 | 2.2351e-05 | 1.5889e-07 | 1.4118e-07 | 561.2143 | 178.1733 | 0.94574 | 25621.327 | 0.53926 | 5.5313 | 188.3964
ConstMin - Crawler Tractors_1984_300 | Orange | 2020 | ConstMin - Crawler Tractors | 1984 | 300 | Diesel | 3.0212e-05 | 3.6556e-05 | 4.3505e-05 | 0.00016268 | 0.00037496 | 0.015155 | 2.1284e-05 | 1.9582e-05 | 1.3921e-07 | 1.2369e-07 | 491.6755 | 110.4485 | 0.47287 | 22023.4281 | 0.54962 | 5.6376 | 233.5713
ConstMin - Crawler Tractors_1984_600 | Orange | 2020 | ConstMin - Crawler Tractors | 1984 | 600 | Diesel | 7.2912e-05 | 8.8224e-05 | 0.00010499 | 0.001125 | 0.00097335 | 0.041879 | 4.9522e-05 | 4.556e-05 | 3.8501e-07 | 3.4181e-07 | 1358.724 | 156.1258 | 0.75659 | 60498.7646 | 0.48287 | 5.3274 | 206.3548
ConstMin - Crawler Tractors_1985_50 | Orange | 2020 | ConstMin - Crawler Tractors | 1985 | 50 | Diesel | 3.6136e-06 | 4.3724e-06 | 5.2035e-06 | 1.2015e-05 | 8.2733e-06 | 0.00063221 | 1.1374e-06 | 1.0464e-06 | 5.7367e-09 | 5.16e-09 | 20.5115 | 23.7353 | 0.094574 | 830.7372 | 1.7428 | 3.2977 | 250.9721
ConstMin - Crawler Tractors_1985_75 | Orange | 2020 | ConstMin - Crawler Tractors | 1985 | 75 | Diesel | 6.156e-05 | 7.4488e-05 | 8.8647e-05 | 0.00024147 | 0.0005899 | 0.020162 | 4.3251e-05 | 3.979e-05 | 1.8456e-07 | 1.6456e-07 | 654.1249 | 395.4836 | 1.7023 | 29133.9616 | 0.84659 | 6.7045 | 232.3196
ConstMin - Crawler Tractors_1985_175 | Orange | 2020 | ConstMin - Crawler Tractors | 1985 | 175 | Diesel | 1.9092e-05 | 2.3101e-05 | 2.7492e-05 | 0.0001072 | 0.00025316 | 0.010232 | 1.4371e-05 | 1.3221e-05 | 9.4027e-08 | 8.3512e-08 | 331.9644 | 102.0093 | 0.47287 | 14852.5469 | 0.51502 | 5.644 | 215.7244
ConstMin - Crawler Tractors_1985_300 | Orange | 2020 | ConstMin - Crawler Tractors | 1985 | 300 | Diesel | 6.0126e-05 | 7.2753e-05 | 8.6582e-05 | 0.0003376 | 0.00079729 | 0.032223 | 4.5257e-05 | 4.1637e-05 | 2.9612e-07 | 2.63e-07 | 1045.4507 | 232.6064 | 1.0403 | 47240.2472 | 0.50995 | 5.5885 | 223.5933
ConstMin - Crawler Tractors_1985_600 | Orange | 2020 | ConstMin - Crawler Tractors | 1985 | 600 | Diesel | 0.00012283 | 0.00014862 | 0.00017687 | 0.0019819 | 0.0017569 | 0.075592 | 8.9387e-05 | 8.2236e-05 | 6.952e-07 | 6.1697e-07 | 2452.5054 | 278.4947 | 1.4186 | 109522.8071 | 0.44932 | 5.3117 | 196.3159
ConstMin - Crawler Tractors_1986_25 | Orange | 2020 | ConstMin - Crawler Tractors | 1986 | 25 | Diesel | 0 | 0 | 0 | 0 | 0 | 0 | 0 | 0 | 0 | 0 | 0 | 0 | 0 | 0 | 0 | 0 | #DIV/0!
ConstMin - Crawler Tractors_1986_50 | Orange | 2020 | ConstMin - Crawler Tractors | 1986 | 50 | Diesel | 7.7054e-06 | 9.3235e-06 | 1.1096e-05 | 2.562e-05 | 1.7642e-05 | 0.0013481 | 2.4254e-06 | 2.2314e-06 | 1.2233e-08 | 1.1003e-08 | 43.7379 | 51.4793 | 0.18915 | 1776.037 | 1.7383 | 3.2891 | 272.1653
ConstMin - Crawler Tractors_1986_100 | Orange | 2020 | ConstMin - Crawler Tractors | 1986 | 100 | Diesel | 9.4487e-05 | 0.00011433 | 0.00013606 | 0.00037063 | 0.00090543 | 0.030946 | 6.6384e-05 | 6.1074e-05 | 2.8327e-07 | 2.5258e-07 | 1004.0019 | 506.8815 | 2.0806 | 44789.8962 | 0.84522 | 6.6936 | 243.6203
ConstMin - Crawler Tractors_1986_175 | Orange | 2020 | ConstMin - Crawler Tractors | 1986 | 175 | Diesel | 7.662e-05 | 9.2711e-05 | 0.00011033 | 0.00043021 | 0.001016 | 0.041063 | 5.7672e-05 | 5.3059e-05 | 3.7735e-07 | 3.3515e-07 | 1332.2455 | 389.9981 | 1.7023 | 60406.3784 | 0.5082 | 5.5693 | 229.0972
ConstMin - Crawler Tractors_1986_300 | Orange | 2020 | ConstMin - Crawler Tractors | 1986 | 300 | Diesel | 4.2486e-05 | 5.1408e-05 | 6.118e-05 | 0.00023855 | 0.00056337 | 0.022769 | 3.1979e-05 | 2.9421e-05 | 2.0924e-07 | 1.8584e-07 | 738.7292 | 156.7588 | 0.66202 | 33232.8628 | 0.51221 | 5.6133 | 236.7901
ConstMin - Crawler Tractors_1986_600 | Orange | 2020 | ConstMin - Crawler Tractors | 1986 | 600 | Diesel | 0.00016203 | 0.00019606 | 0.00023332 | 0.0026145 | 0.0023177 | 0.099721 | 0.00011792 | 0.00010849 | 9.1711e-07 | 8.1391e-07 | 3235.3261 | 355.1863 | 1.8915 | 148911.8544 | 0.43595 | 5.1537 | 187.7829
ConstMin - Crawler Tractors_1987_25 | Orange | 2020 | ConstMin - Crawler Tractors | 1987 | 25 | Diesel | 0 | 0 | 0 | 0 | 0 | 0 | 0 | 0 | 0 | 0 | 0 | 0 | 0 | 0 | 0 | 0 | #DIV/0!
ConstMin - Crawler Tractors_1987_50 | Orange | 2020 | ConstMin - Crawler Tractors | 1987 | 50 | Diesel | 1.0809e-05 | 1.3079e-05 | 1.5565e-05 | 3.594e-05 | 2.4748e-05 | 0.0018911 | 3.4023e-06 | 3.1301e-06 | 1.716e-08 | 1.5435e-08 | 61.355 | 55.277 | 0.18915 | 2487.4645 | 1.741 | 3.2943 | 292.243
ConstMin - Crawler Tractors_1987_100 | Orange | 2020 | ConstMin - Crawler Tractors | 1987 | 100 | Diesel | 0.00010604 | 0.0001283 | 0.00015269 | 0.00041593 | 0.0010161 | 0.034728 | 7.4498e-05 | 6.8538e-05 | 3.179e-07 | 2.8345e-07 | 1126.7174 | 573.235 | 2.1752 | 50693.9148 | 0.83806 | 6.6369 | 263.5328
ConstMin - Crawler Tractors_1987_175 | Orange | 2020 | ConstMin - Crawler Tractors | 1987 | 175 | Diesel | 7.9223e-05 | 9.586e-05 | 0.00011408 | 0.00044483 | 0.0010505 | 0.042458 | 5.9632e-05 | 5.4861e-05 | 3.9017e-07 | 3.4654e-07 | 1377.5083 | 393.6903 | 1.6078 | 61577.7953 | 0.51547 | 5.649 | 244.87
ConstMin - Crawler Tractors_1987_300 | Orange | 2020 | ConstMin - Crawler Tractors | 1987 | 300 | Diesel | 3.2446e-05 | 3.926e-05 | 4.6723e-05 | 0.00018218 | 0.00043025 | 0.017389 | 2.4422e-05 | 2.2469e-05 | 1.598e-07 | 1.4193e-07 | 564.1652 | 124.4787 | 0.47287 | 25269.1789 | 0.51446 | 5.6379 | 263.2418
ConstMin - Crawler Tractors_1987_600 | Orange | 2020 | ConstMin - Crawler Tractors | 1987 | 600 | Diesel | 8.2648e-05 | 0.0001 | 0.00011901 | 0.0013336 | 0.0011822 | 0.050865 | 6.0148e-05 | 5.5336e-05 | 4.678e-07 | 4.1516e-07 | 1650.2745 | 212.0358 | 1.324 | 73606.7047 | 0.44987 | 5.3182 | 160.1441
ConstMin - Crawler Tractors_1988_25 | Orange | 2020 | ConstMin - Crawler Tractors | 1988 | 25 | Diesel | 0 | 0 | 0 | 0 | 0 | 0 | 0 | 0 | 0 | 0 | 0 | 0 | 0 | 0 | 0 | 0 | #DIV/0!
ConstMin - Crawler Tractors_1988_100 | Orange | 2020 | ConstMin - Crawler Tractors | 1988 | 100 | Diesel | 7.7374e-05 | 9.3622e-05 | 0.00011142 | 0.00032091 | 0.00072535 | 0.036856 | 6.2133e-05 | 5.7162e-05 | 3.3843e-07 | 3.0081e-07 | 1195.7462 | 670.6027 | 2.6481 | 54007.4672 | 0.574 | 4.4471 | 253.2428
ConstMin - Crawler Tractors_1988_175 | Orange | 2020 | ConstMin - Crawler Tractors | 1988 | 175 | Diesel | 6.7833e-05 | 8.2077e-05 | 9.7679e-05 | 0.00031672 | 0.00086441 | 0.047019 | 4.5598e-05 | 4.195e-05 | 4.3268e-07 | 3.8376e-07 | 1525.4799 | 421.8563 | 1.7023 | 68434.4584 | 0.39713 | 4.1825 | 247.8117
ConstMin - Crawler Tractors_1988_300 | Orange | 2020 | ConstMin - Crawler Tractors | 1988 | 300 | Diesel | 9.4343e-05 | 0.00011415 | 0.00013585 | 0.00044747 | 0.0012209 | 0.068652 | 6.2119e-05 | 5.7149e-05 | 6.3189e-07 | 5.6033e-07 | 2227.3263 | 411.6237 | 1.6078 | 101708.9899 | 0.37164 | 3.9747 | 256.0243
ConstMin - Crawler Tractors_1988_600 | Orange | 2020 | ConstMin - Crawler Tractors | 1988 | 600 | Diesel | 5.1669e-05 | 6.2519e-05 | 7.4403e-05 | 0.00024868 | 0.00067832 | 0.039291 | 3.3346e-05 | 3.0678e-05 | 3.6171e-07 | 3.2069e-07 | 1274.7528 | 110.6595 | 0.37829 | 57542.9226 | 0.35976 | 3.9033 | 292.5219
ConstMin - Crawler Tractors_1989_50 | Orange | 2020 | ConstMin - Crawler Tractors | 1989 | 50 | Diesel | 1.6811e-05 | 2.0342e-05 | 2.4209e-05 | 5.7124e-05 | 3.8801e-05 | 0.0030058 | 5.4077e-06 | 4.9751e-06 | 2.7285e-08 | 2.4533e-08 | 97.5189 | 84.1814 | 0.28372 | 3984.5847 | 1.6904 | 3.2244 | 296.7047
ConstMin - Crawler Tractors_1989_100 | Orange | 2020 | ConstMin - Crawler Tractors | 1989 | 100 | Diesel | 0.00015319 | 0.00018536 | 0.00022059 | 0.00063535 | 0.0014361 | 0.072969 | 0.00012859 | 0.0001183 | 6.7004e-07 | 5.9556e-07 | 2367.3864 | 1248.1628 | 4.445 | 106624.9737 | 0.57562 | 4.4597 | 280.8039
ConstMin - Crawler Tractors_1989_175 | Orange | 2020 | ConstMin - Crawler Tractors | 1989 | 175 | Diesel | 7.8553e-05 | 9.5049e-05 | 0.00011312 | 0.00036678 | 0.001001 | 0.05445 | 5.2804e-05 | 4.858e-05 | 5.0106e-07 | 4.4441e-07 | 1766.5616 | 508.2529 | 1.8915 | 79058.7412 | 0.39809 | 4.1926 | 268.7074
ConstMin - Crawler Tractors_1989_300 | Orange | 2020 | ConstMin - Crawler Tractors | 1989 | 300 | Diesel | 3.1592e-05 | 3.8226e-05 | 4.5493e-05 | 0.00014751 | 0.00040259 | 0.021898 | 2.1237e-05 | 1.9538e-05 | 2.0151e-07 | 1.7873e-07 | 710.4701 | 160.029 | 0.75659 | 32205.8343 | 0.39302 | 4.1392 | 211.5137
ConstMin - Crawler Tractors_1989_600 | Orange | 2020 | ConstMin - Crawler Tractors | 1989 | 600 | Diesel | 0.00019322 | 0.0002338 | 0.00027824 | 0.00092998 | 0.0025367 | 0.14693 | 0.0001247 | 0.00011472 | 1.3527e-06 | 1.1992e-06 | 4767.083 | 523.971 | 2.0806 | 213160.9245 | 0.36318 | 3.9404 | 251.834
ConstMin - Crawler Tractors_1989_9999 | Orange | 2020 | ConstMin - Crawler Tractors | 1989 | 9999 | Diesel | 1.4935e-05 | 1.8071e-05 | 2.1506e-05 | 8.5122e-05 | 0.00023218 | 0.013449 | 7.4132e-06 | 6.8202e-06 | 1.2389e-07 | 1.0977e-07 | 436.3361 | 25.5287 | 0.094574 | 19657.0877 | 0.30441 | 3.9111 | 269.9344
ConstMin - Crawler Tractors_1990_50 | Orange | 2020 | ConstMin - Crawler Tractors | 1990 | 50 | Diesel | 5.6906e-06 | 6.8856e-06 | 8.1945e-06 | 1.9336e-05 | 1.3134e-05 | 0.0010174 | 1.8305e-06 | 1.684e-06 | 9.236e-09 | 8.3042e-09 | 33.0097 | 33.4405 | 0.094574 | 1337.6187 | 1.7045 | 3.2513 | 353.5917
ConstMin - Crawler Tractors_1990_100 | Orange | 2020 | ConstMin - Crawler Tractors | 1990 | 100 | Diesel | 9.0306e-05 | 0.00010927 | 0.00013004 | 0.00037455 | 0.00084658 | 0.043016 | 7.5806e-05 | 6.9742e-05 | 3.9499e-07 | 3.5109e-07 | 1395.6058 | 660.5811 | 2.5535 | 61629.7706 | 0.58708 | 4.5485 | 258.6974
ConstMin - Crawler Tractors_1990_175 | Orange | 2020 | ConstMin - Crawler Tractors | 1990 | 175 | Diesel | 6.3926e-05 | 7.735e-05 | 9.2053e-05 | 0.00029848 | 0.00081463 | 0.044311 | 4.2972e-05 | 3.9534e-05 | 4.0776e-07 | 3.6166e-07 | 1437.6244 | 401.6021 | 1.5132 | 64683.0361 | 0.39597 | 4.1702 | 265.4029
ConstMin - Crawler Tractors_1990_300 | Orange | 2020 | ConstMin - Crawler Tractors | 1990 | 300 | Diesel | 7.367e-05 | 8.9141e-05 | 0.00010608 | 0.00034398 | 0.0009388 | 0.051065 | 4.9522e-05 | 4.556e-05 | 4.6991e-07 | 4.1679e-07 | 1656.7553 | 363.3091 | 1.1349 | 74569.1844 | 0.39583 | 4.1687 | 320.1288
ConstMin - Crawler Tractors_1990_600 | Orange | 2020 | ConstMin - Crawler Tractors | 1990 | 600 | Diesel | 0.00016781 | 0.00020305 | 0.00024164 | 0.00080765 | 0.002203 | 0.12761 | 0.0001083 | 9.9634e-05 | 1.1747e-06 | 1.0415e-06 | 4140.046 | 450.0222 | 1.8915 | 185612.6889 | 0.36222 | 3.93 | 237.9215
ConstMin - Crawler Tractors_1990_9999 | Orange | 2020 | ConstMin - Crawler Tractors | 1990 | 9999 | Diesel | 5.4186e-05 | 6.5565e-05 | 7.8028e-05 | 0.00030883 | 0.00084239 | 0.048794 | 2.6896e-05 | 2.4744e-05 | 4.495e-07 | 3.9825e-07 | 1583.0763 | 92.7261 | 0.28372 | 71399.0913 | 0.30407 | 3.9067 | 326.8214
ConstMin - Crawler Tractors_1991_100 | Orange | 2020 | ConstMin - Crawler Tractors | 1991 | 100 | Diesel | 6.5149e-05 | 7.883e-05 | 9.3814e-05 | 0.00027021 | 0.00061074 | 0.031033 | 5.4688e-05 | 5.0313e-05 | 2.8496e-07 | 2.5328e-07 | 1006.8193 | 521.8612 | 1.7969 | 44303.2678 | 0.58917 | 4.5647 | 290.4231
ConstMin - Crawler Tractors_1991_175 | Orange | 2020 | ConstMin - Crawler Tractors | 1991 | 175 | Diesel | 3.517e-05 | 4.2556e-05 | 5.0645e-05 | 0.00016422 | 0.00044819 | 0.024379 | 2.3642e-05 | 2.1751e-05 | 2.2434e-07 | 1.9898e-07 | 790.9429 | 224.1672 | 0.75659 | 36146.957 | 0.38983 | 4.1056 | 296.2865
ConstMin - Crawler Tractors_1991_300 | Orange | 2020 | ConstMin - Crawler Tractors | 1991 | 300 | Diesel | 1.5982e-05 | 1.9338e-05 | 2.3013e-05 | 7.4621e-05 | 0.00020366 | 0.011078 | 1.0743e-05 | 9.8835e-06 | 1.0194e-07 | 9.0415e-08 | 359.4069 | 82.177 | 0.37829 | 16229.9672 | 0.39453 | 4.155 | 217.2303
ConstMin - Crawler Tractors_1991_600 | Orange | 2020 | ConstMin - Crawler Tractors | 1991 | 600 | Diesel | 0.00014816 | 0.00017927 | 0.00021335 | 0.00071309 | 0.0019451 | 0.11267 | 9.5619e-05 | 8.7969e-05 | 1.0372e-06 | 9.1956e-07 | 3655.3241 | 454.2418 | 1.5132 | 164634.1292 | 0.36057 | 3.9121 | 300.1905
ConstMin - Crawler Tractors_1992_100 | Orange | 2020 | ConstMin - Crawler Tractors | 1992 | 100 | Diesel | 3.2863e-05 | 3.9764e-05 | 4.7323e-05 | 0.00013647 | 0.00030853 | 0.015713 | 2.7555e-05 | 2.535e-05 | 1.4429e-07 | 1.2825e-07 | 509.788 | 260.0339 | 1.1349 | 23056.3412 | 0.57107 | 4.431 | 229.1282
ConstMin - Crawler Tractors_1992_175 | Orange | 2020 | ConstMin - Crawler Tractors | 1992 | 175 | Diesel | 5.2024e-05 | 6.2949e-05 | 7.4914e-05 | 0.00024321 | 0.00066394 | 0.036197 | 3.4931e-05 | 3.2136e-05 | 3.331e-07 | 2.9544e-07 | 1174.3766 | 340.6286 | 1.1349 | 52967.7497 | 0.39352 | 4.1505 | 300.144
ConstMin - Crawler Tractors_1992_300 | Orange | 2020 | ConstMin - Crawler Tractors | 1992 | 300 | Diesel | 2.7243e-05 | 3.2964e-05 | 3.923e-05 | 0.00012736 | 0.00034768 | 0.018955 | 1.8292e-05 | 1.6829e-05 | 1.7443e-07 | 1.5471e-07 | 614.9761 | 138.298 | 0.37829 | 27970.7625 | 0.39023 | 4.1159 | 365.5826
ConstMin - Crawler Tractors_1992_600 | Orange | 2020 | ConstMin - Crawler Tractors | 1992 | 600 | Diesel | 5.5639e-05 | 6.7324e-05 | 8.0121e-05 | 0.00026808 | 0.00073144 | 0.042442 | 3.5872e-05 | 3.3003e-05 | 3.9073e-07 | 3.4641e-07 | 1376.9873 | 200.2208 | 0.56744 | 61734.7609 | 0.3611 | 3.9232 | 352.8481
ConstMin - Crawler Tractors_1993_100 | Orange | 2020 | ConstMin - Crawler Tractors | 1993 | 100 | Diesel | 7.0762e-05 | 8.5621e-05 | 0.0001019 | 0.00029428 | 0.00066553 | 0.033987 | 5.9248e-05 | 5.4509e-05 | 3.1211e-07 | 2.774e-07 | 1102.686 | 581.9907 | 1.7023 | 49178.2168 | 0.5765 | 4.4811 | 341.8797
ConstMin - Crawler Tractors_1993_175 | Orange | 2020 | ConstMin - Crawler Tractors | 1993 | 175 | Diesel | 5.9002e-05 | 7.1393e-05 | 8.4963e-05 | 0.00027624 | 0.00075434 | 0.04124 | 3.9561e-05 | 3.6397e-05 | 3.7951e-07 | 3.3659e-07 | 1337.9745 | 384.6181 | 1.1349 | 60994.0246 | 0.38757 | 4.0952 | 338.9052
ConstMin - Crawler Tractors_1993_300 | Orange | 2020 | ConstMin - Crawler Tractors | 1993 | 300 | Diesel | 4.7336e-05 | 5.7276e-05 | 6.8164e-05 | 0.00022162 | 0.00060519 | 0.033085 | 3.1739e-05 | 2.92e-05 | 3.0447e-07 | 2.7004e-07 | 1073.4207 | 250.0123 | 0.85116 | 48391.2757 | 0.39192 | 4.1411 | 293.7303
ConstMin - Crawler Tractors_1993_600 | Orange | 2020 | ConstMin - Crawler Tractors | 1993 | 600 | Diesel | 0.00015512 | 0.00018769 | 0.00022337 | 0.00074838 | 0.0020425 | 0.11877 | 9.9889e-05 | 9.1898e-05 | 1.0934e-06 | 9.6939e-07 | 3853.3662 | 473.9685 | 1.324 | 173968.88 | 0.35725 | 3.8877 | 357.9738
ConstMin - Crawler Tractors_1993_9999 | Orange | 2020 | ConstMin - Crawler Tractors | 1993 | 9999 | Diesel | 9.1187e-05 | 0.00011034 | 0.00013131 | 0.00051939 | 0.0014176 | 0.082429 | 4.5373e-05 | 4.1743e-05 | 7.5936e-07 | 6.7277e-07 | 2674.3119 | 107.7057 | 0.28372 | 120561.8537 | 0.30304 | 3.8933 | 379.6185
ConstMin - Crawler Tractors_1994_50 | Orange | 2020 | ConstMin - Crawler Tractors | 1994 | 50 | Diesel | 3.4168e-06 | 4.1343e-06 | 4.9201e-06 | 1.1634e-05 | 8.0222e-06 | 0.00062503 | 1.1042e-06 | 1.0159e-06 | 5.6762e-09 | 5.1014e-09 | 20.2783 | 21.0981 | 0.094574 | 822.8254 | 1.6637 | 3.2283 | 223.0863
ConstMin - Crawler Tractors_1994_100 | Orange | 2020 | ConstMin - Crawler Tractors | 1994 | 100 | Diesel | 7.8627e-05 | 9.5138e-05 | 0.00011322 | 0.00032754 | 0.000741 | 0.037959 | 6.573e-05 | 6.0471e-05 | 3.4859e-07 | 3.0982e-07 | 1231.5391 | 617.119 | 1.8915 | 54738.4594 | 0.57551 | 4.4824 | 326.2637
ConstMin - Crawler Tractors_1994_175 | Orange | 2020 | ConstMin - Crawler Tractors | 1994 | 175 | Diesel | 5.0712e-05 | 6.1361e-05 | 7.3025e-05 | 0.00023783 | 0.00064966 | 0.035627 | 3.3949e-05 | 3.1233e-05 | 3.2787e-07 | 2.9078e-07 | 1155.8785 | 349.2788 | 1.1349 | 52828.4232 | 0.3846 | 4.072 | 307.7661
ConstMin - Crawler Tractors_1994_300 | Orange | 2020 | ConstMin - Crawler Tractors | 1994 | 300 | Diesel | 8.0462e-05 | 9.7359e-05 | 0.00011587 | 0.00037735 | 0.0010308 | 0.056528 | 5.3866e-05 | 4.9556e-05 | 5.2022e-07 | 4.6137e-07 | 1833.9916 | 397.5935 | 1.324 | 83040.2321 | 0.38822 | 4.1103 | 300.2901
ConstMin - Crawler Tractors_1994_600 | Orange | 2020 | ConstMin - Crawler Tractors | 1994 | 600 | Diesel | 0.00015552 | 0.00018818 | 0.00022395 | 0.00075142 | 0.0020516 | 0.11958 | 0.00010001 | 9.2009e-05 | 1.1009e-06 | 9.76e-07 | 3879.6569 | 420.1684 | 1.1349 | 174561.3526 | 0.35695 | 3.8917 | 370.2303
ConstMin - Crawler Tractors_1994_9999 | Orange | 2020 | ConstMin - Crawler Tractors | 1994 | 9999 | Diesel | 2.0472e-05 | 2.4771e-05 | 2.9479e-05 | 0.00011656 | 0.00031824 | 0.018549 | 1.0202e-05 | 9.3855e-06 | 1.7088e-07 | 1.514e-07 | 601.8102 | 35.2338 | 0.094574 | 27130.0301 | 0.30233 | 3.8842 | 372.5541
ConstMin - Crawler Tractors_1995_50 | Orange | 2020 | ConstMin - Crawler Tractors | 1995 | 50 | Diesel | 2.1736e-05 | 2.63e-05 | 3.13e-05 | 7.4073e-05 | 5.141e-05 | 0.0040152 | 7.039e-06 | 6.4759e-06 | 3.6471e-08 | 3.2772e-08 | 130.2694 | 127.0105 | 0.28372 | 5292.1035 | 1.6456 | 3.2167 | 447.6598
ConstMin - Crawler Tractors_1995_100 | Orange | 2020 | ConstMin - Crawler Tractors | 1995 | 100 | Diesel | 0.00015805 | 0.00019124 | 0.00022759 | 0.00065963 | 0.0014929 | 0.076738 | 0.00013189 | 0.00012134 | 7.0474e-07 | 6.2632e-07 | 2489.6741 | 1261.7711 | 3.1209 | 112144.6856 | 0.56466 | 4.4079 | 404.2932
ConstMin - Crawler Tractors_1995_175 | Orange | 2020 | ConstMin - Crawler Tractors | 1995 | 175 | Diesel | 0.00011242 | 0.00013603 | 0.00016189 | 0.00052822 | 0.0014435 | 0.079433 | 7.5127e-05 | 6.9117e-05 | 7.3102e-07 | 6.4832e-07 | 2577.1006 | 747.3997 | 1.8915 | 116332.7686 | 0.38719 | 4.1086 | 395.1416
ConstMin - Crawler Tractors_1995_300 | Orange | 2020 | ConstMin - Crawler Tractors | 1995 | 300 | Diesel | 7.2066e-05 | 8.7199e-05 | 0.00010377 | 0.00033861 | 0.00092531 | 0.050919 | 4.8159e-05 | 4.4306e-05 | 4.6861e-07 | 4.1559e-07 | 1652.0052 | 354.1314 | 0.85116 | 74957.8111 | 0.3852 | 4.0875 | 416.0559
ConstMin - Crawler Tractors_1995_600 | Orange | 2020 | ConstMin - Crawler Tractors | 1995 | 600 | Diesel | 0.00030318 | 0.00036685 | 0.00043659 | 0.0014673 | 0.0040079 | 0.23422 | 0.00019467 | 0.0001791 | 2.1564e-06 | 1.9117e-06 | 7598.9984 | 952.5786 | 2.6481 | 343768.0897 | 0.35336 | 3.8604 | 359.7266
ConstMin - Crawler Tractors_1996_50 | Orange | 2020 | ConstMin - Crawler Tractors | 1996 | 50 | Diesel | 8.2614e-06 | 9.9962e-06 | 1.1896e-05 | 2.8182e-05 | 1.9701e-05 | 0.0015427 | 2.6815e-06 | 2.467e-06 | 1.4016e-08 | 1.2592e-08 | 50.0528 | 45.1499 | 0.094574 | 2031.7458 | 1.6291 | 3.2107 | 477.4046
ConstMin - Crawler Tractors_1996_100 | Orange | 2020 | ConstMin - Crawler Tractors | 1996 | 100 | Diesel | 0.00016797 | 0.00020325 | 0.00024188 | 0.00070251 | 0.0015906 | 0.082072 | 0.00013989 | 0.0001287 | 7.5376e-07 | 6.6986e-07 | 2662.7485 | 1302.9124 | 3.2155 | 118794.951 | 0.56652 | 4.4335 | 405.1968
ConstMin - Crawler Tractors_1996_175 | Orange | 2020 | ConstMin - Crawler Tractors | 1996 | 175 | Diesel | 0.00010937 | 0.00013234 | 0.0001575 | 0.00051497 | 0.0014078 | 0.077767 | 7.2946e-05 | 6.711e-05 | 7.1571e-07 | 6.3472e-07 | 2523.0542 | 751.0919 | 1.8915 | 114729.2876 | 0.38195 | 4.0632 | 397.0936
ConstMin - Crawler Tractors_1996_300 | Orange | 2020 | ConstMin - Crawler Tractors | 1996 | 300 | Diesel | 7.7716e-05 | 9.4036e-05 | 0.00011191 | 0.00026502 | 0.0016596 | 0.11749 | 4.2508e-05 | 3.9107e-05 | 1.0839e-06 | 9.5892e-07 | 3811.7595 | 835.6952 | 2.1752 | 172007.8787 | 0.18102 | 3.1947 | 384.1934
ConstMin - Crawler Tractors_1996_600 | Orange | 2020 | ConstMin - Crawler Tractors | 1996 | 600 | Diesel | 0.00017389 | 0.00021041 | 0.0002504 | 0.00060958 | 0.0038131 | 0.28661 | 0.0001037 | 9.5401e-05 | 2.6446e-06 | 2.3393e-06 | 9298.6965 | 1140.5626 | 2.8372 | 419133.8238 | 0.16623 | 3.0124 | 402.0015
ConstMin - Crawler Tractors_1996_9999 | Orange | 2020 | ConstMin - Crawler Tractors | 1996 | 9999 | Diesel | 2.5132e-05 | 3.041e-05 | 3.6191e-05 | 0.00014297 | 0.00039824 | 0.022898 | 1.3965e-05 | 1.2847e-05 | 2.1094e-07 | 1.8689e-07 | 742.8842 | 43.5675 | 0.094574 | 33547.0133 | 0.30016 | 3.9308 | 460.6731
ConstMin - Crawler Tractors_1997_25 | Orange | 2020 | ConstMin - Crawler Tractors | 1997 | 25 | Diesel | 0 | 0 | 0 | 0 | 0 | 0 | 0 | 0 | 0 | 0 | 0 | 0 | 0 | 0 | 0 | 0 | #DIV/0!
ConstMin - Crawler Tractors_1997_100 | Orange | 2020 | ConstMin - Crawler Tractors | 1997 | 100 | Diesel | 0.00019693 | 0.00023828 | 0.00028357 | 0.00082549 | 0.0018699 | 0.096885 | 0.00016365 | 0.00015055 | 8.8984e-07 | 7.9076e-07 | 3143.3301 | 1572.4404 | 3.6884 | 142124.4233 | 0.55515 | 4.3565 | 426.3236
ConstMin - Crawler Tractors_1997_175 | Orange | 2020 | ConstMin - Crawler Tractors | 1997 | 175 | Diesel | 0.00021441 | 0.00025943 | 0.00030875 | 0.0010118 | 0.0023837 | 0.15351 | 0.00015854 | 0.00014586 | 1.4128e-06 | 1.2529e-06 | 4980.358 | 1464.1018 | 3.4992 | 221395.9269 | 0.38801 | 3.565 | 418.4073
ConstMin - Crawler Tractors_1997_300 | Orange | 2020 | ConstMin - Crawler Tractors | 1997 | 300 | Diesel | 7.5533e-05 | 9.1395e-05 | 0.00010877 | 0.00025817 | 0.0016174 | 0.11498 | 4.1287e-05 | 3.7984e-05 | 1.0608e-06 | 9.3843e-07 | 3730.3264 | 849.3035 | 2.1752 | 170229.9612 | 0.17778 | 3.146 | 390.4495
ConstMin - Crawler Tractors_1997_600 | Orange | 2020 | ConstMin - Crawler Tractors | 1997 | 600 | Diesel | 0.00010765 | 0.00013026 | 0.00015502 | 0.00037815 | 0.0023666 | 0.17845 | 6.4078e-05 | 5.8952e-05 | 1.6466e-06 | 1.4565e-06 | 5789.5689 | 778.0975 | 2.1752 | 262117.3498 | 0.16455 | 2.9896 | 357.714
ConstMin - Crawler Tractors_1997_750 | Orange | 2020 | ConstMin - Crawler Tractors | 1997 | 750 | Diesel | 8.9802e-05 | 0.00010866 | 0.00012931 | 0.00031544 | 0.0019741 | 0.14886 | 5.3452e-05 | 4.9176e-05 | 1.3736e-06 | 1.215e-06 | 4829.4996 | 349.1733 | 0.75659 | 216618.4112 | 0.1661 | 3.0177 | 461.5097
ConstMin - Crawler Tractors_1998_50 | Orange | 2020 | ConstMin - Crawler Tractors | 1998 | 50 | Diesel | 1.8532e-05 | 2.2424e-05 | 2.6686e-05 | 6.3365e-05 | 4.5039e-05 | 0.0035485 | 6.0474e-06 | 5.5636e-06 | 3.2252e-08 | 2.8962e-08 | 115.1266 | 100.5324 | 0.18915 | 4674.7559 | 1.5883 | 3.1902 | 531.503
ConstMin - Crawler Tractors_1998_100 | Orange | 2020 | ConstMin - Crawler Tractors | 1998 | 100 | Diesel | 0.00043059 | 0.00052101 | 0.00062005 | 0.0018095 | 0.0032994 | 0.21344 | 0.00039662 | 0.00036489 | 1.9605e-06 | 1.7421e-06 | 6924.9626 | 3432.0258 | 7.9442 | 311333.7709 | 0.55413 | 3.5091 | 432.0172
ConstMin - Crawler Tractors_1998_175 | Orange | 2020 | ConstMin - Crawler Tractors | 1998 | 175 | Diesel | 0.00025073 | 0.00030339 | 0.00036106 | 0.0011862 | 0.0027959 | 0.18087 | 0.00018496 | 0.00017016 | 1.6647e-06 | 1.4762e-06 | 5868.1508 | 1737.4275 | 3.8775 | 265911.1553 | 0.37779 | 3.4815 | 448.0769
ConstMin - Crawler Tractors_1998_300 | Orange | 2020 | ConstMin - Crawler Tractors | 1998 | 300 | Diesel | 7.6511e-05 | 9.2578e-05 | 0.00011018 | 0.00026217 | 0.0016432 | 0.11735 | 4.1792e-05 | 3.8449e-05 | 1.0826e-06 | 9.5776e-07 | 3807.1365 | 820.0826 | 1.7023 | 170258.2689 | 0.18005 | 3.1957 | 481.7424
ConstMin - Crawler Tractors_1998_600 | Orange | 2020 | ConstMin - Crawler Tractors | 1998 | 600 | Diesel | 0.00019774 | 0.00023927 | 0.00028475 | 0.00069615 | 0.0043591 | 0.32982 | 0.00011746 | 0.00010807 | 3.0434e-06 | 2.6919e-06 | 10700.6537 | 1448.2782 | 3.5938 | 484715.8412 | 0.16345 | 2.9778 | 402.9936
ConstMin - Crawler Tractors_1998_750 | Orange | 2020 | ConstMin - Crawler Tractors | 1998 | 750 | Diesel | 3.4785e-05 | 4.209e-05 | 5.009e-05 | 0.00012246 | 0.0007668 | 0.058018 | 2.0663e-05 | 1.901e-05 | 5.3536e-07 | 4.7354e-07 | 1882.3297 | 141.2517 | 0.28372 | 84798.0996 | 0.16435 | 2.9942 | 497.8542
ConstMin - Crawler Tractors_1998_9999 | Orange | 2020 | ConstMin - Crawler Tractors | 1998 | 9999 | Diesel | 6.5926e-05 | 7.9771e-05 | 9.4934e-05 | 0.00037461 | 0.0010446 | 0.060458 | 3.6785e-05 | 3.3842e-05 | 5.5699e-07 | 4.9345e-07 | 1961.505 | 108.8661 | 0.18915 | 88181.5646 | 0.29954 | 3.9224 | 575.5626
ConstMin - Crawler Tractors_1999_100 | Orange | 2020 | ConstMin - Crawler Tractors | 1999 | 100 | Diesel | 0.0002607 | 0.00031544 | 0.0003754 | 0.0010985 | 0.0020041 | 0.13028 | 0.0002395 | 0.00022034 | 1.1967e-06 | 1.0634e-06 | 4226.9359 | 2140.6119 | 5.2961 | 188526.7491 | 0.55403 | 3.52 | 404.1845
ConstMin - Crawler Tractors_1999_175 | Orange | 2020 | ConstMin - Crawler Tractors | 1999 | 175 | Diesel | 0.00040657 | 0.00049195 | 0.00058546 | 0.0019288 | 0.0045485 | 0.29569 | 0.00029913 | 0.0002752 | 2.7216e-06 | 2.4134e-06 | 9593.3272 | 2758.9968 | 5.6744 | 432012.9224 | 0.37706 | 3.4863 | 486.2165
ConstMin - Crawler Tractors_1999_300 | Orange | 2020 | ConstMin - Crawler Tractors | 1999 | 300 | Diesel | 9.2582e-05 | 0.00011202 | 0.00013332 | 0.00031811 | 0.0019949 | 0.14316 | 4.9534e-05 | 4.5571e-05 | 1.3208e-06 | 1.1684e-06 | 4644.5632 | 1031.169 | 2.3643 | 209038.5806 | 0.17745 | 3.1599 | 436.1337
ConstMin - Crawler Tractors_1999_600 | Orange | 2020 | ConstMin - Crawler Tractors | 1999 | 600 | Diesel | 0.00024514 | 0.00029662 | 0.00035301 | 0.0008651 | 0.0054201 | 0.41163 | 0.0001453 | 0.00013367 | 3.7983e-06 | 3.3596e-06 | 13354.7344 | 1543.3251 | 3.9721 | 603189.7199 | 0.16283 | 2.9754 | 388.5419
ConstMin - Crawler Tractors_2000_50 | Orange | 2020 | ConstMin - Crawler Tractors | 2000 | 50 | Diesel | 8.1976e-06 | 9.919e-06 | 1.1804e-05 | 2.8614e-05 | 2.1397e-05 | 0.0020091 | 2.9343e-06 | 2.6996e-06 | 1.8329e-08 | 1.6398e-08 | 65.1822 | 52.8507 | 0.094574 | 2642.5354 | 1.2429 | 2.6812 | 558.8311
ConstMin - Crawler Tractors_2000_100 | Orange | 2020 | ConstMin - Crawler Tractors | 2000 | 100 | Diesel | 0.00028071 | 0.00033966 | 0.00040422 | 0.0011864 | 0.0021656 | 0.14153 | 0.00025714 | 0.00023657 | 1.3001e-06 | 1.1551e-06 | 4591.6442 | 2299.9025 | 4.9178 | 205708.5843 | 0.54673 | 3.4859 | 467.666
ConstMin - Crawler Tractors_2000_175 | Orange | 2020 | ConstMin - Crawler Tractors | 2000 | 175 | Diesel | 0.00017371 | 0.00021019 | 0.00025014 | 0.00082654 | 0.0019503 | 0.12745 | 0.00012744 | 0.00011725 | 1.1731e-06 | 1.0402e-06 | 4135.045 | 1209.3423 | 2.5535 | 187582.4356 | 0.37103 | 3.4426 | 473.6039
ConstMin - Crawler Tractors_2000_300 | Orange | 2020 | ConstMin - Crawler Tractors | 2000 | 300 | Diesel | 6.8164e-05 | 8.2479e-05 | 9.8157e-05 | 0.0002349 | 0.0014739 | 0.10633 | 3.7173e-05 | 3.4199e-05 | 9.8104e-07 | 8.6786e-07 | 3449.7902 | 763.0123 | 1.6078 | 156641.9406 | 0.17435 | 3.1157 | 474.5832
ConstMin - Crawler Tractors_2000_600 | Orange | 2020 | ConstMin - Crawler Tractors | 2000 | 600 | Diesel | 0.00029184 | 0.00035313 | 0.00042026 | 0.0010326 | 0.0064736 | 0.4936 | 0.00017256 | 0.00015876 | 4.5548e-06 | 4.0287e-06 | 16014.1705 | 1810.9543 | 3.9721 | 727548.9598 | 0.16072 | 2.9463 | 455.9193
ConstMin - Crawler Tractors_2000_9999 | Orange | 2020 | ConstMin - Crawler Tractors | 2000 | 9999 | Diesel | 6.2668e-05 | 7.5828e-05 | 9.0242e-05 | 0.00022173 | 0.0013901 | 0.10599 | 3.7054e-05 | 3.409e-05 | 9.7805e-07 | 8.6507e-07 | 3438.723 | 103.8026 | 0.18915 | 155052.5845 | 0.16193 | 2.9686 | 548.7922
ConstMin - Crawler Tractors_2001_50 | Orange | 2020 | ConstMin - Crawler Tractors | 2001 | 50 | Diesel | 6.6856e-06 | 8.0896e-06 | 9.6273e-06 | 2.3375e-05 | 1.7663e-05 | 0.0016662 | 2.402e-06 | 2.2099e-06 | 1.5205e-08 | 1.36e-08 | 54.0594 | 54.855 | 0.094574 | 2194.2011 | 1.2208 | 2.6655 | 580.0243
ConstMin - Crawler Tractors_2001_100 | Orange | 2020 | ConstMin - Crawler Tractors | 2001 | 100 | Diesel | 0.00029228 | 0.00035366 | 0.00042089 | 0.0012393 | 0.0022636 | 0.14876 | 0.00026691 | 0.00024555 | 1.3666e-06 | 1.2142e-06 | 4826.4053 | 2370.3701 | 4.3504 | 218486.2856 | 0.53598 | 3.4305 | 544.864
ConstMin - Crawler Tractors_2001_175 | Orange | 2020 | ConstMin - Crawler Tractors | 2001 | 175 | Diesel | 0.00012386 | 0.00014987 | 0.00017835 | 0.00059123 | 0.0013959 | 0.091739 | 9.0584e-05 | 8.3337e-05 | 8.4446e-07 | 7.4876e-07 | 2976.3818 | 838.3325 | 1.7023 | 135157.8268 | 0.36716 | 3.4199 | 492.4629
ConstMin - Crawler Tractors_2001_300 | Orange | 2020 | ConstMin - Crawler Tractors | 2001 | 300 | Diesel | 5.9913e-05 | 7.2495e-05 | 8.6275e-05 | 0.00020713 | 0.0013005 | 0.094348 | 3.2644e-05 | 3.0032e-05 | 8.705e-07 | 7.7006e-07 | 3061.0251 | 692.6502 | 1.4186 | 137052.3858 | 0.17515 | 3.142 | 488.2615
ConstMin - Crawler Tractors_2001_600 | Orange | 2020 | ConstMin - Crawler Tractors | 2001 | 600 | Diesel | 0.00019214 | 0.00023249 | 0.00027668 | 0.00074102 | 0.0039193 | 0.35597 | 0.00010614 | 9.7651e-05 | 3.2854e-06 | 2.9054e-06 | 11549.1286 | 1327.1752 | 2.9318 | 522454.0624 | 0.14735 | 2.484 | 452.6852
ConstMin - Crawler Tractors_2001_9999 | Orange | 2020 | ConstMin - Crawler Tractors | 2001 | 9999 | Diesel | 2.0724e-05 | 2.5076e-05 | 2.9843e-05 | 7.3533e-05 | 0.0004613 | 0.035324 | 1.2222e-05 | 1.1244e-05 | 3.2596e-07 | 2.8831e-07 | 1146.0417 | 60.868 | 0.094574 | 51737.784 | 0.16049 | 2.9524 | 643.6039
ConstMin - Crawler Tractors_2002_100 | Orange | 2020 | ConstMin - Crawler Tractors | 2002 | 100 | Diesel | 0.00025487 | 0.00030839 | 0.00036701 | 0.0010844 | 0.001982 | 0.13104 | 0.00023195 | 0.00021339 | 1.2039e-06 | 1.0695e-06 | 4251.4995 | 2068.4565 | 3.6884 | 191305.7034 | 0.53378 | 3.4305 | 560.8046
ConstMin - Crawler Tractors_2002_175 | Orange | 2020 | ConstMin - Crawler Tractors | 2002 | 175 | Diesel | 0.00020626 | 0.00024958 | 0.00029702 | 0.00098802 | 0.0023343 | 0.15434 | 0.00015034 | 0.00013832 | 1.4207e-06 | 1.2597e-06 | 5007.2805 | 1487.5206 | 2.8372 | 227094.8158 | 0.36391 | 3.4036 | 524.2899
ConstMin - Crawler Tractors_2002_300 | Orange | 2020 | ConstMin - Crawler Tractors | 2002 | 300 | Diesel | 6.1059e-05 | 7.3881e-05 | 8.7924e-05 | 0.00021183 | 0.0013308 | 0.097132 | 3.3235e-05 | 3.0576e-05 | 8.962e-07 | 7.9278e-07 | 3151.3335 | 706.8914 | 1.324 | 142893.0486 | 0.1712 | 3.0839 | 533.8933
ConstMin - Crawler Tractors_2002_600 | Orange | 2020 | ConstMin - Crawler Tractors | 2002 | 600 | Diesel | 0.00012862 | 0.00015563 | 0.00018521 | 0.00055568 | 0.0024629 | 0.26835 | 6.5261e-05 | 6.004e-05 | 2.4771e-06 | 2.1902e-06 | 8706.2121 | 1121.1523 | 2.2698 | 396747.7864 | 0.12989 | 2.0555 | 493.9502
ConstMin - Crawler Tractors_2002_750 | Orange | 2020 | ConstMin - Crawler Tractors | 2002 | 750 | Diesel | 3.7137e-05 | 4.4936e-05 | 5.3477e-05 | 0.00015008 | 0.00073509 | 0.072475 | 1.9987e-05 | 1.8388e-05 | 6.6895e-07 | 5.9153e-07 | 2351.3716 | 169.9451 | 0.28372 | 106895.4624 | 0.13919 | 2.277 | 598.9866
ConstMin - Crawler Tractors_2002_9999 | Orange | 2020 | ConstMin - Crawler Tractors | 2002 | 9999 | Diesel | 6.39e-05 | 7.7319e-05 | 9.2017e-05 | 0.00022742 | 0.0014277 | 0.10982 | 3.7578e-05 | 3.4571e-05 | 1.0135e-06 | 8.9636e-07 | 3563.0911 | 176.2745 | 0.28372 | 160468.5689 | 0.15955 | 2.946 | 621.2953
ConstMin - Crawler Tractors_2003_50 | Orange | 2020 | ConstMin - Crawler Tractors | 2003 | 50 | Diesel | 2.8752e-06 | 3.479e-06 | 4.1403e-06 | 1.009e-05 | 7.8068e-06 | 0.00074408 | 1.0418e-06 | 9.585e-07 | 6.7931e-09 | 6.073e-09 | 24.1407 | 27.2165 | 0.094574 | 979.7952 | 1.1757 | 2.6383 | 287.7813
ConstMin - Crawler Tractors_2003_100 | Orange | 2020 | ConstMin - Crawler Tractors | 2003 | 100 | Diesel | 0.00039822 | 0.00048185 | 0.00057344 | 0.0017006 | 0.0031106 | 0.20698 | 0.00035876 | 0.00033006 | 1.9017e-06 | 1.6893e-06 | 6715.1627 | 3636.4663 | 6.431 | 306158.3747 | 0.52113 | 3.3642 | 565.4581
ConstMin - Crawler Tractors_2003_175 | Orange | 2020 | ConstMin - Crawler Tractors | 2003 | 175 | Diesel | 0.00011926 | 0.00014431 | 0.00017174 | 0.00094799 | 0.0016457 | 0.14914 | 8.9539e-05 | 8.2376e-05 | 1.3753e-06 | 1.2173e-06 | 4838.7355 | 1522.1215 | 2.5535 | 218452.6213 | 0.21874 | 2.4945 | 596.0948
ConstMin - Crawler Tractors_2003_300 | Orange | 2020 | ConstMin - Crawler Tractors | 2003 | 300 | Diesel | 7.3412e-05 | 8.8829e-05 | 0.00010571 | 0.0003051 | 0.0014753 | 0.1409 | 3.8391e-05 | 3.5319e-05 | 1.3005e-06 | 1.15e-06 | 4571.3073 | 1040.0302 | 1.7023 | 206041.5387 | 0.14275 | 2.3708 | 610.9465
ConstMin - Crawler Tractors_2003_600 | Orange | 2020 | ConstMin - Crawler Tractors | 2003 | 600 | Diesel | 0.00014655 | 0.00017732 | 0.00021103 | 0.00065508 | 0.0027746 | 0.31813 | 7.8805e-05 | 7.25e-05 | 2.9368e-06 | 2.5965e-06 | 10321.2945 | 1256.2856 | 2.5535 | 462746.3244 | 0.12688 | 1.9854 | 491.9879
ConstMin - Crawler Tractors_2003_9999 | Orange | 2020 | ConstMin - Crawler Tractors | 2003 | 9999 | Diesel | 1.9669e-05 | 2.3799e-05 | 2.8323e-05 | 7.0226e-05 | 0.00044122 | 0.034104 | 1.1531e-05 | 1.0609e-05 | 3.1472e-07 | 2.7836e-07 | 1106.4779 | 58.7582 | 0.094574 | 49944.4466 | 0.15778 | 2.9252 | 621.2953
ConstMin - Crawler Tractors_2004_50 | Orange | 2020 | ConstMin - Crawler Tractors | 2004 | 50 | Diesel | 6.6499e-06 | 8.0464e-06 | 9.5759e-06 | 3.8155e-05 | 3.4443e-05 | 0.0035999 | 3.5664e-06 | 3.2811e-06 | 3.3083e-08 | 2.9382e-08 | 116.7939 | 99.0555 | 0.18915 | 4705.1371 | 0.56626 | 2.4239 | 523.695
ConstMin - Crawler Tractors_2004_100 | Orange | 2020 | ConstMin - Crawler Tractors | 2004 | 100 | Diesel | 0.00026061 | 0.00031533 | 0.00037527 | 0.0019125 | 0.0029798 | 0.25338 | 0.00024459 | 0.00022503 | 2.3348e-06 | 2.068e-06 | 8220.5721 | 4135.3306 | 6.9985 | 369944.4359 | 0.28224 | 2.6671 | 590.8922
ConstMin - Crawler Tractors_2004_175 | Orange | 2020 | ConstMin - Crawler Tractors | 2004 | 175 | Diesel | 0.00017169 | 0.00020775 | 0.00024724 | 0.0017557 | 0.0026905 | 0.27831 | 0.00012813 | 0.00011788 | 2.568e-06 | 2.2715e-06 | 9029.5337 | 2845.71 | 4.6341 | 408911.1016 | 0.16823 | 2.1787 | 614.0791
ConstMin - Crawler Tractors_2004_300 | Orange | 2020 | ConstMin - Crawler Tractors | 2004 | 300 | Diesel | 0.00012833 | 0.00015528 | 0.00018479 | 0.00058921 | 0.002569 | 0.27417 | 6.783e-05 | 6.2403e-05 | 2.531e-06 | 2.2378e-06 | 8895.2365 | 2045.8815 | 3.4047 | 401276.9245 | 0.12813 | 2.1199 | 600.9077
ConstMin - Crawler Tractors_2004_600 | Orange | 2020 | ConstMin - Crawler Tractors | 2004 | 600 | Diesel | 0.00047073 | 0.00056959 | 0.00067786 | 0.0021507 | 0.0090612 | 1.0507 | 0.00025127 | 0.00023117 | 9.7001e-06 | 8.5757e-06 | 34088.7419 | 3887.639 | 7.093 | 1541099.8533 | 0.12238 | 1.9469 | 548.0932
ConstMin - Crawler Tractors_2004_9999 | Orange | 2020 | ConstMin - Crawler Tractors | 2004 | 9999 | Diesel | 1.795e-05 | 2.1719e-05 | 2.5847e-05 | 6.4312e-05 | 0.00040439 | 0.031418 | 1.0489e-05 | 9.6497e-06 | 2.8994e-07 | 2.5643e-07 | 1019.3368 | 60.657 | 0.094574 | 45978.0062 | 0.15642 | 2.9123 | 641.373
ConstMin - Crawler Tractors_2005_50 | Orange | 2020 | ConstMin - Crawler Tractors | 2005 | 50 | Diesel | 8.236e-06 | 9.9656e-06 | 1.186e-05 | 6.6923e-05 | 6.5566e-05 | 0.007038 | 6.0237e-06 | 5.5418e-06 | 6.4823e-08 | 5.7444e-08 | 228.3416 | 248.641 | 0.37829 | 9261.8756 | 0.35628 | 2.3441 | 657.2679
ConstMin - Crawler Tractors_2005_100 | Orange | 2020 | ConstMin - Crawler Tractors | 2005 | 100 | Diesel | 0.00027484 | 0.00033255 | 0.00039577 | 0.0027842 | 0.0040713 | 0.38234 | 0.00026987 | 0.00024828 | 3.5266e-06 | 3.1206e-06 | 12404.4862 | 6344.6167 | 10.4031 | 559133.7696 | 0.19694 | 2.411 | 609.8773
ConstMin - Crawler Tractors_2005_175 | Orange | 2020 | ConstMin - Crawler Tractors | 2005 | 175 | Diesel | 0.00012527 | 0.00015157 | 0.00018038 | 0.0015227 | 0.0021786 | 0.24333 | 9.5809e-05 | 8.8144e-05 | 2.2459e-06 | 1.986e-06 | 7894.4898 | 2489.4688 | 3.8775 | 354779.6607 | 0.14147 | 2.0333 | 642.026
ConstMin - Crawler Tractors_2005_300 | Orange | 2020 | ConstMin - Crawler Tractors | 2005 | 300 | Diesel | 0.00019426 | 0.00023505 | 0.00027973 | 0.00093986 | 0.0038909 | 0.44085 | 0.00010621 | 9.7712e-05 | 4.0701e-06 | 3.5982e-06 | 14303.0316 | 3130.5342 | 5.107 | 645817.6019 | 0.12052 | 1.9949 | 612.9915
ConstMin - Crawler Tractors_2005_600 | Orange | 2020 | ConstMin - Crawler Tractors | 2005 | 600 | Diesel | 0.00043168 | 0.00052233 | 0.00062161 | 0.0020508 | 0.0082287 | 1.0082 | 0.00023623 | 0.00021734 | 9.3085e-06 | 8.2289e-06 | 32710.292 | 3818.5428 | 6.6202 | 1479024.173 | 0.11694 | 1.8422 | 576.8055
ConstMin - Crawler Tractors_2005_9999 | Orange | 2020 | ConstMin - Crawler Tractors | 2005 | 9999 | Diesel | 0.00013171 | 0.00015937 | 0.00018967 | 0.00047367 | 0.002981 | 0.23286 | 7.6693e-05 | 7.0558e-05 | 2.149e-06 | 1.9006e-06 | 7554.9999 | 296.0062 | 0.47287 | 337682.5489 | 0.15628 | 2.9231 | 625.9801
ConstMin - Crawler Tractors_2006_50 | Orange | 2020 | ConstMin - Crawler Tractors | 2006 | 50 | Diesel | 2.0243e-06 | 2.4494e-06 | 2.9149e-06 | 2.1505e-05 | 2.2238e-05 | 0.002427 | 1.884e-06 | 1.7333e-06 | 2.2378e-08 | 1.9809e-08 | 78.74 | 65.1931 | 0.094574 | 3194.4614 | 0.25389 | 2.305 | 689.3366
ConstMin - Crawler Tractors_2006_100 | Orange | 2020 | ConstMin - Crawler Tractors | 2006 | 100 | Diesel | 0.00014931 | 0.00018066 | 0.000215 | 0.0019037 | 0.0026985 | 0.26785 | 0.00015506 | 0.00014266 | 2.4719e-06 | 2.1861e-06 | 8690.0605 | 4519.6322 | 7.3767 | 393845.3861 | 0.15189 | 2.2687 | 612.6864
ConstMin - Crawler Tractors_2006_175 | Orange | 2020 | ConstMin - Crawler Tractors | 2006 | 175 | Diesel | 0.00012475 | 0.00015095 | 0.00017964 | 0.0015448 | 0.0022177 | 0.24896 | 9.6285e-05 | 8.8582e-05 | 2.298e-06 | 2.0319e-06 | 8077.0886 | 2555.7168 | 4.3504 | 368189.8928 | 0.13575 | 1.9944 | 587.4686
ConstMin - Crawler Tractors_2006_300 | Orange | 2020 | ConstMin - Crawler Tractors | 2006 | 300 | Diesel | 0.00022315 | 0.00027001 | 0.00032133 | 0.0011025 | 0.0045799 | 0.52155 | 0.00012299 | 0.00011315 | 4.8153e-06 | 4.2568e-06 | 16921.2143 | 3757.5693 | 5.9581 | 763084.7884 | 0.11716 | 1.9873 | 630.6613
ConstMin - Crawler Tractors_2006_600 | Orange | 2020 | ConstMin - Crawler Tractors | 2006 | 600 | Diesel | 0.00062945 | 0.00076164 | 0.00090641 | 0.0030902 | 0.007432 | 1.5293 | 0.00035466 | 0.00032628 | 1.4121e-05 | 1.2482e-05 | 49617.5592 | 5467.1473 | 9.2682 | 2240724.9343 | 0.11255 | 1.0983 | 589.8811
ConstMin - Crawler Tractors_2006_9999 | Orange | 2020 | ConstMin - Crawler Tractors | 2006 | 9999 | Diesel | 3.5644e-05 | 4.313e-05 | 5.1328e-05 | 0.00015203 | 0.0007487 | 0.075238 | 1.967e-05 | 1.8097e-05 | 6.9454e-07 | 6.1408e-07 | 2441.0076 | 129.1203 | 0.18915 | 110139.6097 | 0.12966 | 2.2509 | 682.644
ConstMin - Crawler Tractors_2007_50 | Orange | 2020 | ConstMin - Crawler Tractors | 2007 | 50 | Diesel | 3.6791e-06 | 4.4517e-06 | 5.2979e-06 | 3.9488e-05 | 4.1491e-05 | 0.0045606 | 3.4711e-06 | 3.1934e-06 | 4.2055e-08 | 3.7223e-08 | 147.9646 | 149.269 | 0.37829 | 6045.3931 | 0.24383 | 2.2726 | 394.5838
ConstMin - Crawler Tractors_2007_100 | Orange | 2020 | ConstMin - Crawler Tractors | 2007 | 100 | Diesel | 0.0001235 | 0.00014944 | 0.00017784 | 0.0016041 | 0.002282 | 0.22774 | 0.00012792 | 0.00011768 | 2.1019e-06 | 1.8588e-06 | 7388.7834 | 3781.9376 | 6.5256 | 333906.7221 | 0.14819 | 2.2629 | 579.5555
ConstMin - Crawler Tractors_2007_175 | Orange | 2020 | ConstMin - Crawler Tractors | 2007 | 175 | Diesel | 7.2166e-05 | 8.7321e-05 | 0.00010392 | 0.0011161 | 0.00087823 | 0.18149 | 5.7416e-05 | 5.2823e-05 | 1.6758e-06 | 1.4813e-06 | 5888.2689 | 1839.2257 | 3.5938 | 265235.7118 | 0.10901 | 1.0964 | 511.7775
ConstMin - Crawler Tractors_2007_300 | Orange | 2020 | ConstMin - Crawler Tractors | 2007 | 300 | Diesel | 0.00010932 | 0.00013227 | 0.00015741 | 0.00057597 | 0.0013296 | 0.27492 | 6.3663e-05 | 5.857e-05 | 2.5385e-06 | 2.2439e-06 | 8919.4495 | 1976.5743 | 3.2155 | 400372.5619 | 0.10939 | 1.0996 | 614.7011
ConstMin - Crawler Tractors_2007_600 | Orange | 2020 | ConstMin - Crawler Tractors | 2007 | 600 | Diesel | 0.00040401 | 0.00048885 | 0.00058177 | 0.0020387 | 0.0049138 | 1.016 | 0.00022406 | 0.00020614 | 9.3817e-06 | 8.2928e-06 | 32964.315 | 3921.185 | 6.6202 | 1482170.3109 | 0.10921 | 1.0978 | 592.31
ConstMin - Crawler Tractors_2008_50 | Orange | 2020 | ConstMin - Crawler Tractors | 2008 | 50 | Diesel | 8.8276e-07 | 1.0681e-06 | 1.2712e-06 | 1.4851e-05 | 1.6485e-05 | 0.001848 | 6.2166e-07 | 5.7193e-07 | 1.7059e-08 | 1.5083e-08 | 59.956 | 48.6311 | 0.094574 | 2431.5545 | 0.14546 | 2.2449 | 514.2139
ConstMin - Crawler Tractors_2008_100 | Orange | 2020 | ConstMin - Crawler Tractors | 2008 | 100 | Diesel | 5.7642e-05 | 6.9747e-05 | 8.3004e-05 | 0.0010363 | 0.0008551 | 0.15048 | 5.8881e-05 | 5.4171e-05 | 1.3896e-06 | 1.2282e-06 | 4882.2975 | 2554.8729 | 4.1612 | 221344.8934 | 0.10434 | 1.2792 | 613.9689
ConstMin - Crawler Tractors_2008_175 | Orange | 2020 | ConstMin - Crawler Tractors | 2008 | 175 | Diesel | 5.0081e-05 | 6.0598e-05 | 7.2116e-05 | 0.00079648 | 0.00062946 | 0.13074 | 4.0174e-05 | 3.6961e-05 | 1.2073e-06 | 1.0671e-06 | 4241.8487 | 1264.6193 | 2.0806 | 191704.7951 | 0.10467 | 1.0872 | 607.8087
ConstMin - Crawler Tractors_2008_300 | Orange | 2020 | ConstMin - Crawler Tractors | 2008 | 300 | Diesel | 0.00010828 | 0.00013102 | 0.00015593 | 0.00058669 | 0.0013603 | 0.28269 | 6.2627e-05 | 5.7617e-05 | 2.6104e-06 | 2.3073e-06 | 9171.6573 | 2007.483 | 3.2155 | 414013.8434 | 0.10479 | 1.0879 | 624.3135
ConstMin - Crawler Tractors_2008_600 | Orange | 2020 | ConstMin - Crawler Tractors | 2008 | 600 | Diesel | 0.00041002 | 0.00049612 | 0.00059042 | 0.002132 | 0.0051506 | 1.0704 | 0.00024037 | 0.00022114 | 9.8842e-06 | 8.7366e-06 | 34728.4712 | 3948.085 | 6.3364 | 1568102.7707 | 0.10476 | 1.0876 | 623.0766
ConstMin - Crawler Tractors_2008_9999 | Orange | 2020 | ConstMin - Crawler Tractors | 2008 | 9999 | Diesel | 1.9465e-05 | 2.3553e-05 | 2.803e-05 | 9.7781e-05 | 0.00041517 | 0.049092 | 1.1298e-05 | 1.0394e-05 | 4.533e-07 | 4.0069e-07 | 1592.7473 | 68.4633 | 0.094574 | 71886.4571 | 0.10849 | 1.9124 | 723.9149
ConstMin - Crawler Tractors_2009_50 | Orange | 2020 | ConstMin - Crawler Tractors | 2009 | 50 | Diesel | 4.4829e-07 | 5.4243e-07 | 6.4553e-07 | 7.6973e-06 | 8.7026e-06 | 0.00098352 | 3.2368e-07 | 2.9778e-07 | 9.0797e-09 | 8.0274e-09 | 31.9094 | 28.0605 | 0.18915 | 1290.781 | 0.13915 | 2.2325 | 148.3524
ConstMin - Crawler Tractors_2009_100 | Orange | 2020 | ConstMin - Crawler Tractors | 2009 | 100 | Diesel | 2.7416e-05 | 3.3173e-05 | 3.9479e-05 | 0.00050816 | 0.00042126 | 0.074534 | 2.9164e-05 | 2.6831e-05 | 6.8828e-07 | 6.0833e-07 | 2418.1623 | 1368.7384 | 3.3101 | 104845.3612 | 0.10477 | 1.3304 | 413.5063
ConstMin - Crawler Tractors_2009_175 | Orange | 2020 | ConstMin - Crawler Tractors | 2009 | 175 | Diesel | 3.0899e-05 | 3.7387e-05 | 4.4494e-05 | 0.00050667 | 0.00040227 | 0.084002 | 2.646e-05 | 2.4343e-05 | 7.7572e-07 | 6.8562e-07 | 2725.3609 | 789.5959 | 2.4589 | 121081.4956 | 0.10224 | 1.1001 | 321.1155
ConstMin - Crawler Tractors_2009_300 | Orange | 2020 | ConstMin - Crawler Tractors | 2009 | 300 | Diesel | 2.8209e-05 | 3.4133e-05 | 4.0621e-05 | 0.00015758 | 0.00036706 | 0.076689 | 1.7191e-05 | 1.5816e-05 | 7.0819e-07 | 6.2593e-07 | 2488.1038 | 545.0691 | 1.6078 | 110777.2746 | 0.10203 | 1.0972 | 339.0255
ConstMin - Crawler Tractors_2009_600 | Orange | 2020 | ConstMin - Crawler Tractors | 2009 | 600 | Diesel | 0.00012256 | 0.0001483 | 0.00017649 | 0.00065853 | 0.0015948 | 0.3332 | 7.4555e-05 | 6.8591e-05 | 3.0769e-06 | 2.7195e-06 | 10810.2385 | 1201.5361 | 2.6481 | 484723.1951 | 0.10131 | 1.0894 | 453.7415
ConstMin - Crawler Tractors_2010_50 | Orange | 2020 | ConstMin - Crawler Tractors | 2010 | 50 | Diesel | 1.9442e-07 | 2.3524e-07 | 2.7996e-07 | 3.4159e-06 | 3.9392e-06 | 0.000449 | 1.4435e-07 | 1.3281e-07 | 4.1454e-09 | 3.6647e-09 | 14.5673 | 14.0302 | 0.094574 | 589.2696 | 0.13219 | 2.2135 | 148.3524
ConstMin - Crawler Tractors_2010_100 | Orange | 2020 | ConstMin - Crawler Tractors | 2010 | 100 | Diesel | 7.7592e-06 | 9.3887e-06 | 1.1173e-05 | 0.00014872 | 0.00012389 | 0.022044 | 8.4923e-06 | 7.8129e-06 | 2.0357e-07 | 1.7992e-07 | 715.1848 | 431.2449 | 0.85116 | 33780.8504 | 0.092028 | 1.2144 | 506.6537
ConstMin - Crawler Tractors_2010_175 | Orange | 2020 | ConstMin - Crawler Tractors | 2010 | 175 | Diesel | 1.8588e-05 | 2.2492e-05 | 2.6767e-05 | 0.0003152 | 0.00025148 | 0.052809 | 1.6263e-05 | 1.4962e-05 | 4.8769e-07 | 4.3102e-07 | 1713.3305 | 526.7137 | 1.6078 | 77086.1055 | 0.096614 | 1.0802 | 327.6088
ConstMin - Crawler Tractors_2010_300 | Orange | 2020 | ConstMin - Crawler Tractors | 2010 | 300 | Diesel | 3.4655e-05 | 4.1933e-05 | 4.9904e-05 | 0.0002002 | 0.00046863 | 0.098455 | 2.1683e-05 | 1.9948e-05 | 9.0922e-07 | 8.0358e-07 | 3194.2613 | 732.1036 | 1.4186 | 144956.5169 | 0.095787 | 1.0705 | 516.0729
ConstMin - Crawler Tractors_2010_600 | Orange | 2020 | ConstMin - Crawler Tractors | 2010 | 600 | Diesel | 4.58e-05 | 5.5418e-05 | 6.5953e-05 | 0.00025508 | 0.00061934 | 0.13012 | 2.8606e-05 | 2.6318e-05 | 1.2016e-06 | 1.062e-06 | 4221.5231 | 461.7316 | 1.324 | 186016.153 | 0.098649 | 1.1025 | 348.7316
ConstMin - Crawler Tractors_2011_50 | Orange | 2020 | ConstMin - Crawler Tractors | 2011 | 50 | Diesel | 2.5982e-07 | 3.1438e-07 | 3.7414e-07 | 4.6852e-06 | 5.5197e-06 | 0.00063479 | 2.1201e-07 | 1.9505e-07 | 5.8612e-09 | 5.1811e-09 | 20.5952 | 19.9377 | 0.094574 | 837.3831 | 0.12432 | 2.1826 | 210.8165
ConstMin - Crawler Tractors_2011_100 | Orange | 2020 | ConstMin - Crawler Tractors | 2011 | 100 | Diesel | 1.2449e-05 | 1.5063e-05 | 1.7926e-05 | 0.00024757 | 0.0002073 | 0.037102 | 1.4974e-05 | 1.3777e-05 | 3.4266e-07 | 3.0282e-07 | 1203.746 | 649.7156 | 1.6078 | 53047.3671 | 0.094024 | 1.294 | 404.1142
ConstMin - Crawler Tractors_2011_175 | Orange | 2020 | ConstMin - Crawler Tractors | 2011 | 175 | Diesel | 9.7148e-06 | 1.1755e-05 | 1.3989e-05 | 0.00017093 | 0.00013708 | 0.028954 | 9.2702e-06 | 8.5286e-06 | 2.674e-07 | 2.3632e-07 | 939.3762 | 271.5324 | 0.66202 | 42087.519 | 0.092481 | 1.0785 | 410.16
ConstMin - Crawler Tractors_2011_300 | Orange | 2020 | ConstMin - Crawler Tractors | 2011 | 300 | Diesel | 1.6437e-05 | 1.9889e-05 | 2.367e-05 | 0.00013704 | 0.00017888 | 0.068137 | 1.3403e-06 | 1.2331e-06 | 6.2947e-07 | 5.5613e-07 | 2210.6324 | 519.0129 | 1.324 | 99984.1359 | 0.065868 | 0.5924 | 391.9944
ConstMin - Crawler Tractors_2011_600 | Orange | 2020 | ConstMin - Crawler Tractors | 2011 | 600 | Diesel | 4.5827e-05 | 5.5451e-05 | 6.5991e-05 | 0.00036924 | 0.00049871 | 0.18996 | 3.7368e-06 | 3.4378e-06 | 1.7549e-06 | 1.5505e-06 | 6163.1637 | 618.9124 | 1.6078 | 273615.551 | 0.067105 | 0.60352 | 384.955
ConstMin - Crawler Tractors_2012_50 | Orange | 2020 | ConstMin - Crawler Tractors | 2012 | 50 | Diesel | 1.5586e-06 | 1.8859e-06 | 2.2443e-06 | 2.8947e-05 | 3.49e-05 | 0.0040514 | 1.3177e-06 | 1.2123e-06 | 3.7411e-08 | 3.3067e-08 | 131.4436 | 125.1117 | 0.28372 | 5546.6168 | 0.11258 | 2.0835 | 440.9672
ConstMin - Crawler Tractors_2012_100 | Orange | 2020 | ConstMin - Crawler Tractors | 2012 | 100 | Diesel | 2.3469e-05 | 2.8397e-05 | 3.3795e-05 | 0.000532 | 0.00039253 | 0.08066 | 1.21e-05 | 1.1132e-05 | 7.4504e-07 | 6.5834e-07 | 2616.9317 | 1306.0771 | 3.3101 | 116091.5941 | 0.080996 | 1.1196 | 394.5759
ConstMin - Crawler Tractors_2012_175 | Orange | 2020 | ConstMin - Crawler Tractors | 2012 | 175 | Diesel | 1.5038e-05 | 1.8196e-05 | 2.1655e-05 | 0.00031256 | 0.00023308 | 0.053561 | 1.095e-06 | 1.0074e-06 | 4.9475e-07 | 4.3716e-07 | 1737.7336 | 510.4682 | 1.5132 | 77335.9348 | 0.077908 | 0.99796 | 337.3483
ConstMin - Crawler Tractors_2012_300 | Orange | 2020 | ConstMin - Crawler Tractors | 2012 | 300 | Diesel | 7.5237e-06 | 9.1037e-06 | 1.0834e-05 | 6.5397e-05 | 8.5837e-05 | 0.032894 | 6.3707e-07 | 5.861e-07 | 3.0389e-07 | 2.6847e-07 | 1067.1965 | 239.2523 | 0.56744 | 48289.0907 | 0.062425 | 0.58859 | 421.6331
ConstMin - Crawler Tractors_2012_600 | Orange | 2020 | ConstMin - Crawler Tractors | 2012 | 600 | Diesel | 7.31e-05 | 8.8451e-05 | 0.00010526 | 0.00061568 | 0.00083399 | 0.31959 | 6.1897e-06 | 5.6945e-06 | 2.9526e-06 | 2.6085e-06 | 10368.8602 | 1360.7211 | 3.4047 | 471830.0499 | 0.062074 | 0.58528 | 399.6653
ConstMin - Crawler Tractors_2012_750 | Orange | 2020 | ConstMin - Crawler Tractors | 2012 | 750 | Diesel | 1.6266e-05 | 1.9682e-05 | 2.3423e-05 | 0.000137 | 0.00018558 | 0.071116 | 1.3773e-06 | 1.2672e-06 | 6.5702e-07 | 5.8044e-07 | 2307.2832 | 174.1647 | 0.37829 | 105587.3546 | 0.061723 | 0.58198 | 460.3943
ConstMin - Crawler Tractors_2013_50 | Orange | 2020 | ConstMin - Crawler Tractors | 2013 | 50 | Diesel | 3.3884e-07 | 4.1e-07 | 4.8793e-07 | 6.5095e-06 | 4.8587e-06 | 0.00094334 | 2.1613e-08 | 1.9884e-08 | 8.7115e-09 | 7.6994e-09 | 30.6057 | 37.7656 | 0.18915 | 1340.6779 | 0.10126 | 1.2 | 199.6622
ConstMin - Crawler Tractors_2013_100 | Orange | 2020 | ConstMin - Crawler Tractors | 2013 | 100 | Diesel | 1.2476e-05 | 1.5096e-05 | 1.7966e-05 | 0.00029606 | 0.00021968 | 0.045437 | 6.6519e-06 | 6.1198e-06 | 4.1971e-07 | 3.7085e-07 | 1474.1386 | 794.8704 | 2.1752 | 65870.5669 | 0.075886 | 1.1043 | 365.425
ConstMin - Crawler Tractors_2013_175 | Orange | 2020 | ConstMin - Crawler Tractors | 2013 | 175 | Diesel | 1.2089e-05 | 1.4628e-05 | 1.7408e-05 | 0.00026263 | 0.00019701 | 0.045554 | 9.1223e-07 | 8.3926e-07 | 4.2081e-07 | 3.7181e-07 | 1477.9498 | 442.4269 | 1.2295 | 66704.3612 | 0.072613 | 0.97797 | 359.8553
ConstMin - Crawler Tractors_2013_300 | Orange | 2020 | ConstMin - Crawler Tractors | 2013 | 300 | Diesel | 1.4235e-05 | 1.7224e-05 | 2.0498e-05 | 0.00012959 | 0.00017109 | 0.065975 | 1.257e-06 | 1.1565e-06 | 6.0955e-07 | 5.3848e-07 | 2140.4945 | 478.7156 | 1.4186 | 98104.7826 | 0.058134 | 0.57745 | 337.4552
ConstMin - Crawler Tractors_2013_600 | Orange | 2020 | ConstMin - Crawler Tractors | 2013 | 600 | Diesel | 5.4596e-05 | 6.6061e-05 | 7.8618e-05 | 0.00048294 | 0.00065619 | 0.25304 | 4.8212e-06 | 4.4355e-06 | 2.3379e-06 | 2.0653e-06 | 8209.7297 | 1072.2048 | 2.9318 | 371810.6281 | 0.058832 | 0.58438 | 365.7176
ConstMin - Crawler Tractors_2014_50 | Orange | 2020 | ConstMin - Crawler Tractors | 2014 | 50 | Diesel | 1.0945e-06 | 1.3243e-06 | 1.576e-06 | 2.1862e-05 | 1.6767e-05 | 0.0032887 | 7.2266e-08 | 6.6485e-08 | 3.0373e-08 | 2.6842e-08 | 106.6998 | 88.7175 | 0.28372 | 4199.2929 | 0.10442 | 1.3221 | 312.6926
ConstMin - Crawler Tractors_2014_100 | Orange | 2020 | ConstMin - Crawler Tractors | 2014 | 100 | Diesel | 1.9336e-05 | 2.3396e-05 | 2.7843e-05 | 0.00048283 | 0.00036042 | 0.075053 | 1.7504e-06 | 1.6104e-06 | 6.9332e-07 | 6.1257e-07 | 2434.9958 | 1218.8365 | 3.3101 | 104193.1079 | 0.074353 | 1.1454 | 368.2198
ConstMin - Crawler Tractors_2014_175 | Orange | 2020 | ConstMin - Crawler Tractors | 2014 | 175 | Diesel | 4.1918e-05 | 5.072e-05 | 6.0361e-05 | 0.00095657 | 0.00072205 | 0.16804 | 3.292e-06 | 3.0287e-06 | 1.5523e-06 | 1.3715e-06 | 5451.799 | 1693.3325 | 4.5395 | 246944.3181 | 0.06801 | 0.96818 | 373.0188
ConstMin - Crawler Tractors_2014_300 | Orange | 2020 | ConstMin - Crawler Tractors | 2014 | 300 | Diesel | 1.4685e-05 | 1.7768e-05 | 2.1146e-05 | 0.00020863 | 5.5248e-05 | 0.10757 | 2.0145e-06 | 1.8534e-06 | 9.9413e-07 | 8.78e-07 | 3490.0881 | 768.9198 | 2.7426 | 156965.6935 | 0.037483 | 0.11655 | 280.3579
ConstMin - Crawler Tractors_2014_600 | Orange | 2020 | ConstMin - Crawler Tractors | 2014 | 600 | Diesel | 9.1127e-05 | 0.00011026 | 0.00013122 | 0.0012617 | 0.00034285 | 0.66756 | 1.2501e-05 | 1.1501e-05 | 6.1692e-06 | 5.4485e-06 | 21658.1418 | 2426.702 | 6.7147 | 960977.8383 | 0.037993 | 0.11813 | 361.3998
ConstMin - Crawler Tractors_2015_50 | Orange | 2020 | ConstMin - Crawler Tractors | 2015 | 50 | Diesel | 4.8278e-07 | 5.8416e-07 | 6.952e-07 | 1.0092e-05 | 7.9723e-06 | 0.0015804 | 3.3195e-08 | 3.054e-08 | 1.4597e-08 | 1.2899e-08 | 51.2747 | 45.3609 | 0.18915 | 2131.9617 | 0.090728 | 1.2382 | 239.8177
ConstMin - Crawler Tractors_2015_100 | Orange | 2020 | ConstMin - Crawler Tractors | 2015 | 100 | Diesel | 1.7457e-05 | 2.1123e-05 | 2.5138e-05 | 0.0006027 | 0.00025059 | 0.094945 | 2.1257e-06 | 1.9557e-06 | 8.7729e-07 | 7.7493e-07 | 3080.3943 | 1603.1381 | 3.9721 | 138098.9002 | 0.050646 | 0.60084 | 403.6002
ConstMin - Crawler Tractors_2015_175 | Orange | 2020 | ConstMin - Crawler Tractors | 2015 | 175 | Diesel | 2.0143e-05 | 2.4373e-05 | 2.9005e-05 | 0.00088653 | 8.0464e-05 | 0.15782 | 3.021e-06 | 2.7794e-06 | 1.4585e-06 | 1.2881e-06 | 5120.3762 | 1552.0808 | 4.1612 | 225757.2035 | 0.035748 | 0.11802 | 372.985
ConstMin - Crawler Tractors_2015_300 | Orange | 2020 | ConstMin - Crawler Tractors | 2015 | 300 | Diesel | 1.5955e-05 | 1.9305e-05 | 2.2975e-05 | 0.00023925 | 6.3734e-05 | 0.12501 | 2.299e-06 | 2.115e-06 | 1.1553e-06 | 1.0203e-06 | 4055.7649 | 860.38 | 2.2698 | 180536.4012 | 0.035407 | 0.1169 | 379.0608
ConstMin - Crawler Tractors_2015_600 | Orange | 2020 | ConstMin - Crawler Tractors | 2015 | 600 | Diesel | 0.0001053 | 0.00012742 | 0.00015164 | 0.0015435 | 0.00042066 | 0.82507 | 1.5173e-05 | 1.396e-05 | 7.6251e-06 | 6.7341e-06 | 26768.6253 | 3046.9857 | 6.5256 | 1189803.8923 | 0.03546 | 0.11707 | 466.9293
ConstMin - Crawler Tractors_2016_25 | Orange | 2020 | ConstMin - Crawler Tractors | 2016 | 25 | Diesel | 0 | 0 | 0 | 0 | 0 | 0 | 0 | 0 | 0 | 0 | 0 | 0 | 0 | 0 | 0 | 0 | #DIV/0!
ConstMin - Crawler Tractors_2016_50 | Orange | 2020 | ConstMin - Crawler Tractors | 2016 | 50 | Diesel | 1.2584e-06 | 1.5226e-06 | 1.812e-06 | 2.7754e-05 | 2.2641e-05 | 0.0045385 | 9.0783e-08 | 8.352e-08 | 4.1923e-08 | 3.7043e-08 | 147.2469 | 133.2344 | 0.47287 | 6075.4895 | 0.082985 | 1.234 | 281.758
ConstMin - Crawler Tractors_2016_100 | Orange | 2020 | ConstMin - Crawler Tractors | 2016 | 100 | Diesel | 3.3409e-05 | 4.0425e-05 | 4.8109e-05 | 0.0012286 | 0.00051421 | 0.19627 | 4.2049e-06 | 3.8685e-06 | 1.8136e-06 | 1.6019e-06 | 6367.811 | 3329.8056 | 7.4713 | 283412.82 | 0.04723 | 0.60077 | 445.6784
ConstMin - Crawler Tractors_2016_175 | Orange | 2020 | ConstMin - Crawler Tractors | 2016 | 175 | Diesel | 3.3127e-05 | 4.0084e-05 | 4.7703e-05 | 0.0015492 | 0.0001415 | 0.27966 | 5.2236e-06 | 4.8057e-06 | 2.5846e-06 | 2.2826e-06 | 9073.4092 | 2645.0672 | 6.431 | 405823.3209 | 0.032706 | 0.11545 | 411.2989
ConstMin - Crawler Tractors_2016_300 | Orange | 2020 | ConstMin - Crawler Tractors | 2016 | 300 | Diesel | 2.5776e-05 | 3.1189e-05 | 3.7117e-05 | 0.0004107 | 0.0001101 | 0.2176 | 3.9261e-06 | 3.612e-06 | 2.0111e-06 | 1.776e-06 | 7059.8786 | 1553.1357 | 4.0667 | 315142.0649 | 0.03277 | 0.11568 | 381.9185
ConstMin - Crawler Tractors_2016_600 | Orange | 2020 | ConstMin - Crawler Tractors | 2016 | 600 | Diesel | 0.00013285 | 0.00016075 | 0.00019131 | 0.0020759 | 0.00056747 | 1.1215 | 2.0235e-05 | 1.8617e-05 | 1.0365e-05 | 9.1539e-06 | 36387.2438 | 4634.9333 | 9.7411 | 1644493.8401 | 0.032367 | 0.11426 | 475.8127
ConstMin - Crawler Tractors_2017_50 | Orange | 2020 | ConstMin - Crawler Tractors | 2017 | 50 | Diesel | 1.6394e-06 | 1.9837e-06 | 2.3608e-06 | 3.8558e-05 | 3.2579e-05 | 0.0066066 | 1.2532e-07 | 1.153e-07 | 6.1032e-08 | 5.3922e-08 | 214.3444 | 231.9735 | 0.47287 | 9046.9652 | 0.072604 | 1.1924 | 490.5667
ConstMin - Crawler Tractors_2017_100 | Orange | 2020 | ConstMin - Crawler Tractors | 2017 | 100 | Diesel | 2.5808e-05 | 3.1228e-05 | 3.7164e-05 | 0.0010196 | 0.00042973 | 0.16529 | 3.3766e-06 | 3.1064e-06 | 1.5274e-06 | 1.3491e-06 | 5362.6789 | 2704.5638 | 5.3907 | 243173.4977 | 0.042522 | 0.58516 | 501.7093
ConstMin - Crawler Tractors_2017_175 | Orange | 2020 | ConstMin - Crawler Tractors | 2017 | 175 | Diesel | 1.8771e-05 | 2.2713e-05 | 2.703e-05 | 0.00094027 | 8.6456e-05 | 0.17223 | 3.1345e-06 | 2.8837e-06 | 1.5918e-06 | 1.4057e-06 | 5587.9044 | 1632.2535 | 3.1209 | 249141.2395 | 0.030187 | 0.1149 | 523.0021
ConstMin - Crawler Tractors_2017_300 | Orange | 2020 | ConstMin - Crawler Tractors | 2017 | 300 | Diesel | 1.8499e-05 | 2.2384e-05 | 2.6639e-05 | 0.00031572 | 8.5204e-05 | 0.16974 | 3.0015e-06 | 2.7614e-06 | 1.5688e-06 | 1.3854e-06 | 5506.9771 | 1200.5866 | 2.1752 | 248364.837 | 0.029842 | 0.11359 | 551.9445
ConstMin - Crawler Tractors_2017_600 | Orange | 2020 | ConstMin - Crawler Tractors | 2017 | 600 | Diesel | 8.6261e-05 | 0.00010438 | 0.00012422 | 0.0014488 | 0.00039731 | 0.79149 | 1.3996e-05 | 1.2876e-05 | 7.3151e-06 | 6.46e-06 | 25678.9593 | 2986.4342 | 5.107 | 1156016.5497 | 0.029897 | 0.1138 | 584.7752
ConstMin - Crawler Tractors_2017_9999 | Orange | 2020 | ConstMin - Crawler Tractors | 2017 | 9999 | Diesel | 4.8406e-06 | 5.8571e-06 | 6.9704e-06 | 8.1302e-05 | 0.00019431 | 0.044415 | 1.6166e-06 | 1.4873e-06 | 4.1049e-07 | 3.6251e-07 | 1440.9896 | 76.4806 | 0.094574 | 65008.4807 | 0.029833 | 0.98971 | 808.6877
ConstMin - Crawler Tractors_2018_25 | Orange | 2020 | ConstMin - Crawler Tractors | 2018 | 25 | Diesel | 0 | 0 | 0 | 0 | 0 | 0 | 0 | 0 | 0 | 0 | 0 | 0 | 0 | 0 | 0 | 0 | #DIV/0!
ConstMin - Crawler Tractors_2018_50 | Orange | 2020 | ConstMin - Crawler Tractors | 2018 | 50 | Diesel | 1.002e-06 | 1.2124e-06 | 1.4428e-06 | 2.5487e-05 | 2.2379e-05 | 0.0045935 | 8.224e-08 | 7.5661e-08 | 4.2439e-08 | 3.7492e-08 | 149.0312 | 155.1764 | 0.28372 | 6155.3317 | 0.06522 | 1.2039 | 546.9332
ConstMin - Crawler Tractors_2018_100 | Orange | 2020 | ConstMin - Crawler Tractors | 2018 | 100 | Diesel | 2.294e-05 | 2.7757e-05 | 3.3034e-05 | 0.000984 | 0.00041778 | 0.16198 | 3.1426e-06 | 2.8912e-06 | 1.4969e-06 | 1.3221e-06 | 5255.3133 | 2794.7581 | 4.9178 | 235888.3328 | 0.038964 | 0.58645 | 568.2908
ConstMin - Crawler Tractors_2018_175 | Orange | 2020 | ConstMin - Crawler Tractors | 2018 | 175 | Diesel | 1.9934e-05 | 2.4121e-05 | 2.8706e-05 | 0.0010802 | 0.00010002 | 0.2009 | 3.5571e-06 | 3.2725e-06 | 1.8568e-06 | 1.6397e-06 | 6518.07 | 1947.4589 | 3.2155 | 292176.117 | 0.027336 | 0.11335 | 605.6464
ConstMin - Crawler Tractors_2018_300 | Orange | 2020 | ConstMin - Crawler Tractors | 2018 | 300 | Diesel | 1.3397e-05 | 1.6211e-05 | 1.9292e-05 | 0.00024734 | 6.722e-05 | 0.13502 | 2.3376e-06 | 2.1506e-06 | 1.2479e-06 | 1.102e-06 | 4380.5415 | 946.5657 | 1.5132 | 198601.3108 | 0.027027 | 0.11207 | 625.5478
ConstMin - Crawler Tractors_2018_600 | Orange | 2020 | ConstMin - Crawler Tractors | 2018 | 600 | Diesel | 7.5278e-05 | 9.1086e-05 | 0.0001084 | 0.0013727 | 0.0003777 | 0.75866 | 1.3135e-05 | 1.2084e-05 | 7.012e-06 | 6.1921e-06 | 24613.9893 | 2917.2325 | 4.0667 | 1117411.5571 | 0.026992 | 0.11192 | 717.3521
ConstMin - Crawler Tractors_2019_50 | Orange | 2020 | ConstMin - Crawler Tractors | 2019 | 50 | Diesel | 5.2077e-07 | 6.3014e-07 | 7.4991e-07 | 1.4611e-05 | 1.3383e-05 | 0.0027818 | 4.6751e-08 | 4.301e-08 | 2.5704e-08 | 2.2705e-08 | 90.2529 | 116.9889 | 0.18915 | 3626.6557 | 0.057533 | 1.2219 | 618.5067
ConstMin - Crawler Tractors_2019_100 | Orange | 2020 | ConstMin - Crawler Tractors | 2019 | 100 | Diesel | 1.7411e-05 | 2.1067e-05 | 2.5072e-05 | 0.00082172 | 0.0003516 | 0.13745 | 2.5214e-06 | 2.3197e-06 | 1.2703e-06 | 1.1219e-06 | 4459.5688 | 2353.2806 | 3.4992 | 200919.284 | 0.03472 | 0.57945 | 672.5147
ConstMin - Crawler Tractors_2019_175 | Orange | 2020 | ConstMin - Crawler Tractors | 2019 | 175 | Diesel | 1.9261e-05 | 2.3306e-05 | 2.7736e-05 | 0.001143 | 0.00010662 | 0.21601 | 3.7147e-06 | 3.4175e-06 | 1.9965e-06 | 1.763e-06 | 7008.064 | 2106.644 | 3.0264 | 317642.4144 | 0.024295 | 0.11115 | 696.0989
ConstMin - Crawler Tractors_2019_300 | Orange | 2020 | ConstMin - Crawler Tractors | 2019 | 300 | Diesel | 8.9796e-06 | 1.0865e-05 | 1.2931e-05 | 0.00018156 | 4.9707e-05 | 0.1007 | 1.7051e-06 | 1.5687e-06 | 9.3077e-07 | 8.2192e-07 | 3267.1662 | 719.3393 | 1.1349 | 148603.5058 | 0.02421 | 0.11076 | 633.8439
ConstMin - Crawler Tractors_2019_600 | Orange | 2020 | ConstMin - Crawler Tractors | 2019 | 600 | Diesel | 7.9731e-05 | 9.6474e-05 | 0.00011481 | 0.0015985 | 0.00044136 | 0.89415 | 1.514e-05 | 1.3928e-05 | 8.2645e-06 | 7.2979e-06 | 29009.6566 | 3165.2405 | 4.7287 | 1302728.4169 | 0.024521 | 0.11218 | 669.3704
ConstMin - Crawler Tractors_2020_50 | Orange | 2020 | ConstMin - Crawler Tractors | 2020 | 50 | Diesel | 3.0047e-07 | 3.6356e-07 | 4.3267e-07 | 9.5666e-06 | 9.1813e-06 | 0.0019337 | 3.0313e-08 | 2.7888e-08 | 1.7869e-08 | 1.5783e-08 | 62.7374 | 72.6829 | 0.094574 | 2543.9018 | 0.047323 | 1.1951 | 768.5322
ConstMin - Crawler Tractors_2020_100 | Orange | 2020 | ConstMin - Crawler Tractors | 2020 | 100 | Diesel | 1.1414e-05 | 1.3811e-05 | 1.6436e-05 | 0.00060299 | 0.00026013 | 0.10257 | 1.7699e-06 | 1.6283e-06 | 9.4801e-07 | 8.372e-07 | 3327.9231 | 1652.8241 | 2.4589 | 151360.5491 | 0.030214 | 0.56908 | 672.1761
ConstMin - Crawler Tractors_2020_175 | Orange | 2020 | ConstMin - Crawler Tractors | 2020 | 175 | Diesel | 1.6428e-05 | 1.9878e-05 | 2.3657e-05 | 0.0010846 | 0.00010197 | 0.20843 | 3.4753e-06 | 3.1973e-06 | 1.9265e-06 | 1.7012e-06 | 6762.1864 | 2189.1375 | 3.1209 | 308801.0642 | 0.021315 | 0.10934 | 701.4373
ConstMin - Crawler Tractors_2020_300 | Orange | 2020 | ConstMin - Crawler Tractors | 2020 | 300 | Diesel | 1.6229e-05 | 1.9637e-05 | 2.3369e-05 | 0.00036506 | 0.00010073 | 0.20589 | 3.4053e-06 | 3.1329e-06 | 1.9031e-06 | 1.6805e-06 | 6679.9264 | 1489.6304 | 1.986 | 304523.022 | 0.021352 | 0.10953 | 750.0479
ConstMin - Crawler Tractors_2020_600 | Orange | 2020 | ConstMin - Crawler Tractors | 2020 | 600 | Diesel | 5.7307e-05 | 6.9342e-05 | 8.2522e-05 | 0.0012835 | 0.00035571 | 0.72706 | 1.2025e-05 | 1.1063e-05 | 6.7203e-06 | 5.9341e-06 | 23588.5025 | 2665.1104 | 3.5938 | 1062846.3589 | 0.021603 | 0.11082 | 741.5857
ConstMin - Crawler Tractors_2020_9999 | Orange | 2020 | ConstMin - Crawler Tractors | 2020 | 9999 | Diesel | 3.9027e-06 | 4.7222e-06 | 5.6199e-06 | 8.7408e-05 | 0.00021157 | 0.049513 | 1.6511e-06 | 1.5191e-06 | 4.5766e-07 | 4.0412e-07 | 1606.3994 | 68.4633 | 0.094574 | 72502.6267 | 0.021567 | 0.96625 | 723.9149
ConstMin - Crawler Tractors_2021_100 | Orange | 2020 | ConstMin - Crawler Tractors | 2021 | 100 | Diesel | 2.1977e-05 | 2.6592e-05 | 3.1647e-05 | 0.001161 | 0.00050087 | 0.1975 | 3.4079e-06 | 3.1352e-06 | 1.8253e-06 | 1.612e-06 | 6407.6363 | 3187.3935 | 3.9721 | 289369.7957 | 0.030429 | 0.57313 | 802.4466
ConstMin - Crawler Tractors_2021_175 | Orange | 2020 | ConstMin - Crawler Tractors | 2021 | 175 | Diesel | 1.3034e-05 | 1.5771e-05 | 1.8769e-05 | 0.00086048 | 8.0902e-05 | 0.16536 | 2.7572e-06 | 2.5366e-06 | 1.5285e-06 | 1.3497e-06 | 5364.9989 | 1698.396 | 2.2698 | 243507.5276 | 0.021446 | 0.11001 | 748.2685
ConstMin - Crawler Tractors_2021_300 | Orange | 2020 | ConstMin - Crawler Tractors | 2021 | 300 | Diesel | 8.88e-06 | 1.0745e-05 | 1.2787e-05 | 0.00019975 | 5.5118e-05 | 0.11266 | 1.8633e-06 | 1.7142e-06 | 1.0413e-06 | 9.1951e-07 | 3655.1248 | 808.2677 | 1.0403 | 165254.0083 | 0.021529 | 0.11044 | 776.9486
ConstMin - Crawler Tractors_2021_600 | Orange | 2020 | ConstMin - Crawler Tractors | 2021 | 600 | Diesel | 3.7862e-05 | 4.5813e-05 | 5.4522e-05 | 0.00084799 | 0.00023501 | 0.48036 | 7.9448e-06 | 7.3092e-06 | 4.44e-06 | 3.9206e-06 | 15584.6449 | 1830.47 | 2.2698 | 704369.1092 | 0.021537 | 0.11048 | 806.4569
ConstMin - Excavators_1963_100 | Orange | 2020 | ConstMin - Excavators | 1963 | 100 | Diesel | 3.3407e-06 | 4.0422e-06 | 4.8106e-06 | 1.3104e-05 | 3.2012e-05 | 0.0010941 | 2.3471e-06 | 2.1593e-06 | 1.0015e-08 | 8.93e-09 | 35.4972 | 21.1403 | 0.094763 | 1796.9234 | 0.74486 | 5.8989 | 223.0863
ConstMin - Excavators_1965_25 | Orange | 2020 | ConstMin - Excavators | 1965 | 25 | Diesel | 0 | 0 | 0 | 0 | 0 | 0 | 0 | 0 | 0 | 0 | 0 | 0 | 0 | 0 | 0 | 0 | #DIV/0!
ConstMin - Excavators_1969_50 | Orange | 2020 | ConstMin - Excavators | 1969 | 50 | Diesel | 1.2751e-05 | 1.5429e-05 | 1.8362e-05 | 4.2398e-05 | 2.9195e-05 | 0.0022309 | 4.0137e-06 | 3.6926e-06 | 2.0244e-08 | 1.8209e-08 | 72.3803 | 96.8225 | 0.37905 | 3146.73 | 1.6236 | 3.0721 | 255.4338
ConstMin - Excavators_1969_100 | Orange | 2020 | ConstMin - Excavators | 1969 | 100 | Diesel | 8.315e-06 | 1.0061e-05 | 1.1974e-05 | 3.2616e-05 | 7.9678e-05 | 0.0027233 | 5.8419e-06 | 5.3745e-06 | 2.4928e-08 | 2.2227e-08 | 88.353 | 58.5586 | 0.18953 | 4479.73 | 0.74367 | 5.8895 | 308.9745
ConstMin - Excavators_1969_175 | Orange | 2020 | ConstMin - Excavators | 1969 | 175 | Diesel | 3.6456e-05 | 4.4112e-05 | 5.2497e-05 | 0.00014283 | 0.00041025 | 0.013021 | 2.5604e-05 | 2.3555e-05 | 1.193e-07 | 1.0628e-07 | 422.4658 | 157.0722 | 0.7581 | 21440.3616 | 0.68126 | 6.3359 | 207.1914
ConstMin - Excavators_1969_300 | Orange | 2020 | ConstMin - Excavators | 1969 | 300 | Diesel | 2.2672e-05 | 2.7433e-05 | 3.2647e-05 | 8.8828e-05 | 0.00025513 | 0.008098 | 1.5923e-05 | 1.4649e-05 | 7.4189e-08 | 6.6094e-08 | 262.7291 | 59.4042 | 0.28429 | 13167.9252 | 0.68983 | 6.4156 | 208.9575
ConstMin - Excavators_1969_600 | Orange | 2020 | ConstMin - Excavators | 1969 | 600 | Diesel | 4.4648e-05 | 5.4024e-05 | 6.4294e-05 | 0.00049226 | 0.00054211 | 0.018325 | 3.0275e-05 | 2.7853e-05 | 1.6809e-07 | 1.4957e-07 | 594.5415 | 92.7001 | 0.37905 | 30243.41 | 0.59149 | 5.9353 | 244.5583
ConstMin - Excavators_1970_300 | Orange | 2020 | ConstMin - Excavators | 1970 | 300 | Diesel | 7.0565e-06 | 8.5383e-06 | 1.0161e-05 | 3.3181e-05 | 8.8504e-05 | 0.0030249 | 5.0981e-06 | 4.6902e-06 | 2.7755e-08 | 2.4689e-08 | 98.1392 | 21.1403 | 0.094763 | 4967.9647 | 0.56909 | 5.8989 | 223.0863
ConstMin - Excavators_1971_25 | Orange | 2020 | ConstMin - Excavators | 1971 | 25 | Diesel | 0 | 0 | 0 | 0 | 0 | 0 | 0 | 0 | 0 | 0 | 0 | 0 | 0 | 0 | 0 | 0 | #DIV/0!
ConstMin - Excavators_1972_25 | Orange | 2020 | ConstMin - Excavators | 1972 | 25 | Diesel | 0 | 0 | 0 | 0 | 0 | 0 | 0 | 0 | 0 | 0 | 0 | 0 | 0 | 0 | 0 | 0 | #DIV/0!
ConstMin - Excavators_1972_50 | Orange | 2020 | ConstMin - Excavators | 1972 | 50 | Diesel | 3.4352e-06 | 4.1566e-06 | 4.9467e-06 | 1.1422e-05 | 7.865e-06 | 0.00060101 | 1.0813e-06 | 9.9478e-07 | 5.4536e-09 | 4.9054e-09 | 19.4993 | 21.1403 | 0.094763 | 887.8916 | 1.5501 | 2.9331 | 223.0863
ConstMin - Excavators_1972_300 | Orange | 2020 | ConstMin - Excavators | 1972 | 300 | Diesel | 1.3171e-05 | 1.5937e-05 | 1.8966e-05 | 0.00019259 | 0.00018184 | 0.0071696 | 8.478e-06 | 7.7998e-06 | 6.5892e-08 | 5.8518e-08 | 232.6108 | 42.2806 | 0.18953 | 11775.1334 | 0.44814 | 5.1134 | 223.0863
ConstMin - Excavators_1973_25 | Orange | 2020 | ConstMin - Excavators | 1973 | 25 | Diesel | 0 | 0 | 0 | 0 | 0 | 0 | 0 | 0 | 0 | 0 | 0 | 0 | 0 | 0 | 0 | 0 | #DIV/0!
ConstMin - Excavators_1973_175 | Orange | 2020 | ConstMin - Excavators | 1973 | 175 | Diesel | 4.6439e-06 | 5.6191e-06 | 6.6872e-06 | 2.4015e-05 | 5.9135e-05 | 0.0021893 | 3.0748e-06 | 2.8288e-06 | 2.0102e-08 | 1.7869e-08 | 71.0289 | 29.2793 | 0.094763 | 3601.3516 | 0.51664 | 5.4371 | 308.9745
ConstMin - Excavators_1973_750 | Orange | 2020 | ConstMin - Excavators | 1973 | 750 | Diesel | 1.7734e-05 | 2.1459e-05 | 2.5537e-05 | 0.00025933 | 0.00024485 | 0.0096539 | 1.1416e-05 | 1.0502e-05 | 8.8723e-08 | 7.8794e-08 | 313.2102 | 21.1403 | 0.094763 | 15855.2065 | 0.44814 | 5.1134 | 223.0863
ConstMin - Excavators_1974_25 | Orange | 2020 | ConstMin - Excavators | 1974 | 25 | Diesel | 0 | 0 | 0 | 0 | 0 | 0 | 0 | 0 | 0 | 0 | 0 | 0 | 0 | 0 | 0 | 0 | #DIV/0!
ConstMin - Excavators_1975_25 | Orange | 2020 | ConstMin - Excavators | 1975 | 25 | Diesel | 0 | 0 | 0 | 0 | 0 | 0 | 0 | 0 | 0 | 0 | 0 | 0 | 0 | 0 | 0 | 0 | #DIV/0!
ConstMin - Excavators_1975_100 | Orange | 2020 | ConstMin - Excavators | 1975 | 100 | Diesel | 6.249e-06 | 7.5613e-06 | 8.9986e-06 | 2.4512e-05 | 5.9881e-05 | 0.0020466 | 4.3904e-06 | 4.0392e-06 | 1.8735e-08 | 1.6704e-08 | 66.4006 | 42.2806 | 0.18953 | 3361.3038 | 0.74486 | 5.8989 | 223.0863
ConstMin - Excavators_1975_600 | Orange | 2020 | ConstMin - Excavators | 1975 | 600 | Diesel | 1.0782e-05 | 1.3047e-05 | 1.5527e-05 | 0.00015767 | 0.00014887 | 0.0058696 | 6.9407e-06 | 6.3855e-06 | 5.3944e-08 | 4.7907e-08 | 190.4318 | 21.1403 | 0.094763 | 9639.9656 | 0.44814 | 5.1134 | 223.0863
ConstMin - Excavators_1976_25 | Orange | 2020 | ConstMin - Excavators | 1976 | 25 | Diesel | 0 | 0 | 0 | 0 | 0 | 0 | 0 | 0 | 0 | 0 | 0 | 0 | 0 | 0 | 0 | 0 | #DIV/0!
ConstMin - Excavators_1976_175 | Orange | 2020 | ConstMin - Excavators | 1976 | 175 | Diesel | 4.7162e-06 | 5.7066e-06 | 6.7914e-06 | 1.85e-05 | 4.5193e-05 | 0.0015446 | 3.3135e-06 | 3.0484e-06 | 1.4139e-08 | 1.2607e-08 | 50.1136 | 21.1403 | 0.094763 | 2536.833 | 0.74486 | 5.8989 | 223.0863
ConstMin - Excavators_1977_25 | Orange | 2020 | ConstMin - Excavators | 1977 | 25 | Diesel | 0 | 0 | 0 | 0 | 0 | 0 | 0 | 0 | 0 | 0 | 0 | 0 | 0 | 0 | 0 | 0 | #DIV/0!
ConstMin - Excavators_1977_175 | Orange | 2020 | ConstMin - Excavators | 1977 | 175 | Diesel | 1.697e-05 | 2.0534e-05 | 2.4437e-05 | 8.2799e-05 | 0.00020359 | 0.0074289 | 1.1397e-05 | 1.0485e-05 | 6.8175e-08 | 6.0634e-08 | 241.0237 | 92.7001 | 0.37905 | 12296.664 | 0.55293 | 5.4821 | 244.5583
ConstMin - Excavators_1977_300 | Orange | 2020 | ConstMin - Excavators | 1977 | 300 | Diesel | 5.3242e-06 | 6.4423e-06 | 7.6668e-06 | 2.7533e-05 | 6.7798e-05 | 0.00251 | 3.5253e-06 | 3.2433e-06 | 2.3047e-08 | 2.0486e-08 | 81.4347 | 21.1403 | 0.094763 | 4122.3537 | 0.51747 | 5.4458 | 223.0863
ConstMin - Excavators_1978_100 | Orange | 2020 | ConstMin - Excavators | 1978 | 100 | Diesel | 3.2621e-06 | 3.9471e-06 | 4.6974e-06 | 1.2796e-05 | 3.1259e-05 | 0.0010684 | 2.2918e-06 | 2.1085e-06 | 9.7797e-09 | 8.7199e-09 | 34.6619 | 21.1403 | 0.094763 | 1754.6429 | 0.74486 | 5.8989 | 223.0863
ConstMin - Excavators_1978_175 | Orange | 2020 | ConstMin - Excavators | 1978 | 175 | Diesel | 7.0989e-06 | 8.5897e-06 | 1.0222e-05 | 3.6711e-05 | 9.0398e-05 | 0.0033467 | 4.7004e-06 | 4.3243e-06 | 3.0729e-08 | 2.7315e-08 | 108.5795 | 42.2806 | 0.18953 | 5496.4716 | 0.51747 | 5.4458 | 223.0863
ConstMin - Excavators_1978_300 | Orange | 2020 | ConstMin - Excavators | 1978 | 300 | Diesel | 2.2551e-05 | 2.7287e-05 | 3.2474e-05 | 0.00011662 | 0.00028717 | 0.010631 | 1.4932e-05 | 1.3737e-05 | 9.7616e-08 | 8.6772e-08 | 344.9256 | 88.1549 | 0.37905 | 17476.7185 | 0.51699 | 5.4408 | 232.5674
ConstMin - Excavators_1978_600 | Orange | 2020 | ConstMin - Excavators | 1978 | 600 | Diesel | 1.537e-05 | 1.8597e-05 | 2.2132e-05 | 0.00022475 | 0.0002122 | 0.0083667 | 9.8936e-06 | 9.1021e-06 | 7.6893e-08 | 6.8288e-08 | 271.4489 | 42.2806 | 0.18953 | 13741.179 | 0.44814 | 5.1134 | 223.0863
ConstMin - Excavators_1979_100 | Orange | 2020 | ConstMin - Excavators | 1979 | 100 | Diesel | 6.6813e-06 | 8.0844e-06 | 9.6211e-06 | 2.6208e-05 | 6.4024e-05 | 0.0021882 | 4.6941e-06 | 4.3186e-06 | 2.0031e-08 | 1.786e-08 | 70.9943 | 42.2806 | 0.18953 | 3593.8468 | 0.74486 | 5.8989 | 223.0863
ConstMin - Excavators_1979_175 | Orange | 2020 | ConstMin - Excavators | 1979 | 175 | Diesel | 7.645e-06 | 9.2504e-06 | 1.1009e-05 | 3.9534e-05 | 9.7351e-05 | 0.0036041 | 5.0619e-06 | 4.657e-06 | 3.3093e-08 | 2.9416e-08 | 116.9318 | 42.2806 | 0.18953 | 5919.2771 | 0.51747 | 5.4458 | 223.0863
ConstMin - Excavators_1979_300 | Orange | 2020 | ConstMin - Excavators | 1979 | 300 | Diesel | 1.0648e-05 | 1.2885e-05 | 1.5334e-05 | 5.5066e-05 | 0.0001356 | 0.00502 | 7.0506e-06 | 6.4865e-06 | 4.6093e-08 | 4.0973e-08 | 162.8693 | 42.2806 | 0.18953 | 8244.7074 | 0.51747 | 5.4458 | 223.0863
ConstMin - Excavators_1979_600 | Orange | 2020 | ConstMin - Excavators | 1979 | 600 | Diesel | 1.7555e-05 | 2.1241e-05 | 2.5279e-05 | 0.0002567 | 0.00024237 | 0.0095561 | 1.13e-05 | 1.0396e-05 | 8.7825e-08 | 7.7996e-08 | 310.0388 | 50.4196 | 0.18953 | 15579.643 | 0.45145 | 5.1512 | 266.0304
ConstMin - Excavators_1980_50 | Orange | 2020 | ConstMin - Excavators | 1980 | 50 | Diesel | 3.1899e-06 | 3.8597e-06 | 4.5934e-06 | 1.0606e-05 | 7.3033e-06 | 0.00055808 | 1.0041e-06 | 9.2373e-07 | 5.0641e-09 | 4.555e-09 | 18.1065 | 21.1403 | 0.094763 | 824.4707 | 1.5501 | 2.9331 | 223.0863
ConstMin - Excavators_1980_100 | Orange | 2020 | ConstMin - Excavators | 1980 | 100 | Diesel | 3.3407e-06 | 4.0422e-06 | 4.8106e-06 | 1.3104e-05 | 3.2012e-05 | 0.0010941 | 2.3471e-06 | 2.1593e-06 | 1.0015e-08 | 8.93e-09 | 35.4972 | 21.1403 | 0.094763 | 1796.9234 | 0.74486 | 5.8989 | 223.0863
ConstMin - Excavators_1980_175 | Orange | 2020 | ConstMin - Excavators | 1980 | 175 | Diesel | 1.1415e-05 | 1.3812e-05 | 1.6438e-05 | 6.1465e-05 | 0.00014168 | 0.005726 | 8.0421e-06 | 7.3987e-06 | 5.2598e-08 | 4.6735e-08 | 185.7747 | 71.5598 | 0.28429 | 9469.7511 | 0.48297 | 4.9539 | 251.7157
ConstMin - Excavators_1980_300 | Orange | 2020 | ConstMin - Excavators | 1980 | 300 | Diesel | 6.9192e-06 | 8.3723e-06 | 9.9637e-06 | 3.7257e-05 | 8.5877e-05 | 0.0034708 | 4.8747e-06 | 4.4847e-06 | 3.1882e-08 | 2.8328e-08 | 112.6068 | 29.2793 | 0.094763 | 5709.4599 | 0.48555 | 4.9805 | 308.9745
ConstMin - Excavators_1980_600 | Orange | 2020 | ConstMin - Excavators | 1980 | 600 | Diesel | 2.233e-05 | 2.7019e-05 | 3.2155e-05 | 0.00034453 | 0.00029809 | 0.012826 | 1.5166e-05 | 1.3953e-05 | 1.1791e-07 | 1.0468e-07 | 416.1126 | 50.4196 | 0.18953 | 21079.4971 | 0.42442 | 4.6825 | 266.0304
ConstMin - Excavators_1981_25 | Orange | 2020 | ConstMin - Excavators | 1981 | 25 | Diesel | 0 | 0 | 0 | 0 | 0 | 0 | 0 | 0 | 0 | 0 | 0 | 0 | 0 | 0 | 0 | 0 | #DIV/0!
ConstMin - Excavators_1981_175 | Orange | 2020 | ConstMin - Excavators | 1981 | 175 | Diesel | 1.8944e-05 | 2.2922e-05 | 2.7279e-05 | 9.511e-05 | 0.00022178 | 0.0086815 | 1.3337e-05 | 1.227e-05 | 7.9697e-08 | 7.0858e-08 | 281.6631 | 99.0422 | 0.37905 | 13832.6107 | 0.54871 | 5.3089 | 261.2898
ConstMin - Excavators_1981_300 | Orange | 2020 | ConstMin - Excavators | 1981 | 300 | Diesel | 1.0008e-05 | 1.2109e-05 | 1.4411e-05 | 5.3887e-05 | 0.00012421 | 0.00502 | 7.0506e-06 | 6.4865e-06 | 4.6112e-08 | 4.0973e-08 | 162.8693 | 42.2806 | 0.18953 | 8244.7074 | 0.48633 | 4.9884 | 223.0863
ConstMin - Excavators_1982_25 | Orange | 2020 | ConstMin - Excavators | 1982 | 25 | Diesel | 0 | 0 | 0 | 0 | 0 | 0 | 0 | 0 | 0 | 0 | 0 | 0 | 0 | 0 | 0 | 0 | #DIV/0!
ConstMin - Excavators_1982_175 | Orange | 2020 | ConstMin - Excavators | 1982 | 175 | Diesel | 7.8996e-06 | 9.5585e-06 | 1.1375e-05 | 4.2536e-05 | 9.8044e-05 | 0.0039626 | 5.5654e-06 | 5.1202e-06 | 3.6399e-08 | 3.2342e-08 | 128.5617 | 50.4196 | 0.18953 | 6554.5424 | 0.48288 | 4.953 | 266.0304
ConstMin - Excavators_1982_300 | Orange | 2020 | ConstMin - Excavators | 1982 | 300 | Diesel | 1.0008e-05 | 1.2109e-05 | 1.4411e-05 | 5.3887e-05 | 0.00012421 | 0.00502 | 7.0506e-06 | 6.4865e-06 | 4.6112e-08 | 4.0973e-08 | 162.8693 | 42.2806 | 0.18953 | 8244.7074 | 0.48633 | 4.9884 | 223.0863
ConstMin - Excavators_1982_600 | Orange | 2020 | ConstMin - Excavators | 1982 | 600 | Diesel | 4.6374e-05 | 5.6113e-05 | 6.6779e-05 | 0.00071552 | 0.00061908 | 0.026636 | 3.1497e-05 | 2.8978e-05 | 2.4487e-07 | 2.174e-07 | 864.1864 | 138.2574 | 0.47381 | 44518.8831 | 0.41736 | 4.6046 | 291.7968
ConstMin - Excavators_1983_25 | Orange | 2020 | ConstMin - Excavators | 1983 | 25 | Diesel | 0 | 0 | 0 | 0 | 0 | 0 | 0 | 0 | 0 | 0 | 0 | 0 | 0 | 0 | 0 | 0 | #DIV/0!
ConstMin - Excavators_1983_300 | Orange | 2020 | ConstMin - Excavators | 1983 | 300 | Diesel | 2.1636e-05 | 2.6179e-05 | 3.1155e-05 | 0.00024075 | 0.00028014 | 0.011753 | 1.493e-05 | 1.3735e-05 | 1.0801e-07 | 9.5926e-08 | 381.3113 | 77.7962 | 0.28429 | 19305.2995 | 0.44902 | 4.8049 | 273.6525
ConstMin - Excavators_1984_25 | Orange | 2020 | ConstMin - Excavators | 1984 | 25 | Diesel | 0 | 0 | 0 | 0 | 0 | 0 | 0 | 0 | 0 | 0 | 0 | 0 | 0 | 0 | 0 | 0 | #DIV/0!
ConstMin - Excavators_1984_175 | Orange | 2020 | ConstMin - Excavators | 1984 | 175 | Diesel | 3.1824e-05 | 3.8507e-05 | 4.5827e-05 | 0.00016027 | 0.00037352 | 0.014643 | 2.2406e-05 | 2.0613e-05 | 1.3443e-07 | 1.1951e-07 | 475.0776 | 180.8551 | 0.85287 | 24201.6288 | 0.52685 | 5.1105 | 212.0559
ConstMin - Excavators_1984_300 | Orange | 2020 | ConstMin - Excavators | 1984 | 300 | Diesel | 2.9458e-05 | 3.5644e-05 | 4.2419e-05 | 0.00015862 | 0.00036561 | 0.014777 | 2.0753e-05 | 1.9093e-05 | 1.3573e-07 | 1.206e-07 | 479.4098 | 122.0851 | 0.56858 | 24254.2379 | 0.48662 | 4.9914 | 214.7205
ConstMin - Excavators_1984_600 | Orange | 2020 | ConstMin - Excavators | 1984 | 600 | Diesel | 1.3558e-05 | 1.6405e-05 | 1.9524e-05 | 0.00020919 | 0.000181 | 0.0077875 | 9.2086e-06 | 8.472e-06 | 7.1592e-08 | 6.356e-08 | 252.6562 | 42.2806 | 0.18953 | 12789.8666 | 0.42472 | 4.6859 | 223.0863
ConstMin - Excavators_1985_25 | Orange | 2020 | ConstMin - Excavators | 1985 | 25 | Diesel | 0 | 0 | 0 | 0 | 0 | 0 | 0 | 0 | 0 | 0 | 0 | 0 | 0 | 0 | 0 | 0 | #DIV/0!
ConstMin - Excavators_1985_175 | Orange | 2020 | ConstMin - Excavators | 1985 | 175 | Diesel | 4.3767e-05 | 5.2958e-05 | 6.3024e-05 | 0.00023171 | 0.00054986 | 0.021728 | 3.2528e-05 | 2.9925e-05 | 1.9957e-07 | 1.7734e-07 | 704.9261 | 264.5705 | 1.0424 | 35087.2197 | 0.49977 | 5.1891 | 253.8113
ConstMin - Excavators_1985_300 | Orange | 2020 | ConstMin - Excavators | 1985 | 300 | Diesel | 4.007e-05 | 4.8484e-05 | 5.77e-05 | 0.00022498 | 0.00053133 | 0.021474 | 3.0161e-05 | 2.7748e-05 | 1.9734e-07 | 1.7527e-07 | 696.7152 | 179.9037 | 0.7581 | 35193.6698 | 0.45617 | 4.9991 | 237.308
ConstMin - Excavators_1985_600 | Orange | 2020 | ConstMin - Excavators | 1985 | 600 | Diesel | 5.2124e-05 | 6.307e-05 | 7.5059e-05 | 0.00084108 | 0.00074559 | 0.032079 | 3.7934e-05 | 3.4899e-05 | 2.9503e-07 | 2.6183e-07 | 1040.7837 | 141.5341 | 0.47381 | 52905.4628 | 0.39474 | 4.6665 | 298.7125
ConstMin - Excavators_1986_25 | Orange | 2020 | ConstMin - Excavators | 1986 | 25 | Diesel | 0 | 0 | 0 | 0 | 0 | 0 | 0 | 0 | 0 | 0 | 0 | 0 | 0 | 0 | 0 | 0 | #DIV/0!
ConstMin - Excavators_1986_50 | Orange | 2020 | ConstMin - Excavators | 1986 | 50 | Diesel | 2.9445e-06 | 3.5628e-06 | 4.2401e-06 | 9.7904e-06 | 6.7415e-06 | 0.00051516 | 9.2682e-07 | 8.5267e-07 | 4.6745e-09 | 4.2046e-09 | 16.7136 | 21.1403 | 0.094763 | 761.0499 | 1.5501 | 2.9331 | 223.0863
ConstMin - Excavators_1986_175 | Orange | 2020 | ConstMin - Excavators | 1986 | 175 | Diesel | 1.8132e-05 | 2.194e-05 | 2.611e-05 | 9.5959e-05 | 0.00022772 | 0.008997 | 1.3475e-05 | 1.2397e-05 | 8.2638e-08 | 7.3433e-08 | 291.8989 | 102.3189 | 0.47381 | 14781.2805 | 0.49149 | 5.1013 | 215.9475
ConstMin - Excavators_1986_300 | Orange | 2020 | ConstMin - Excavators | 1986 | 300 | Diesel | 3.5828e-05 | 4.3352e-05 | 5.1593e-05 | 0.00020117 | 0.00047509 | 0.019202 | 2.6968e-05 | 2.4811e-05 | 1.7645e-07 | 1.5672e-07 | 622.9718 | 152.7385 | 0.56858 | 31540.4981 | 0.45513 | 4.9877 | 268.6331
ConstMin - Excavators_1987_25 | Orange | 2020 | ConstMin - Excavators | 1987 | 25 | Diesel | 0 | 0 | 0 | 0 | 0 | 0 | 0 | 0 | 0 | 0 | 0 | 0 | 0 | 0 | 0 | 0 | #DIV/0!
ConstMin - Excavators_1987_175 | Orange | 2020 | ConstMin - Excavators | 1987 | 175 | Diesel | 1.8241e-05 | 2.2071e-05 | 2.6267e-05 | 0.00010242 | 0.00024188 | 0.0097757 | 1.373e-05 | 1.2631e-05 | 8.9834e-08 | 7.9788e-08 | 317.1632 | 113.8404 | 0.47381 | 16210.8705 | 0.45083 | 4.9406 | 240.2639
ConstMin - Excavators_1987_300 | Orange | 2020 | ConstMin - Excavators | 1987 | 300 | Diesel | 3.1403e-05 | 3.7998e-05 | 4.5221e-05 | 0.00017632 | 0.00041641 | 0.01683 | 2.3637e-05 | 2.1746e-05 | 1.5466e-07 | 1.3736e-07 | 546.0261 | 130.1184 | 0.47381 | 27481.005 | 0.45784 | 5.0174 | 274.6192
ConstMin - Excavators_1988_100 | Orange | 2020 | ConstMin - Excavators | 1988 | 100 | Diesel | 7.5646e-06 | 9.1532e-06 | 1.0893e-05 | 3.1374e-05 | 7.0915e-05 | 0.0036033 | 6.35e-06 | 5.842e-06 | 3.3087e-08 | 2.9409e-08 | 116.9044 | 71.5598 | 0.28429 | 5581.6669 | 0.54299 | 4.2069 | 251.7157
ConstMin - Excavators_1988_175 | Orange | 2020 | ConstMin - Excavators | 1988 | 175 | Diesel | 1.0143e-05 | 1.2273e-05 | 1.4606e-05 | 4.736e-05 | 0.00012926 | 0.0070308 | 6.8183e-06 | 6.2728e-06 | 6.4699e-08 | 5.7384e-08 | 228.1053 | 79.5931 | 0.37905 | 11600.6997 | 0.35031 | 3.6894 | 209.98
ConstMin - Excavators_1988_300 | Orange | 2020 | ConstMin - Excavators | 1988 | 300 | Diesel | 8.4263e-05 | 0.00010196 | 0.00012134 | 0.00039692 | 0.0010831 | 0.060038 | 5.5992e-05 | 5.1513e-05 | 5.5255e-07 | 4.9002e-07 | 1947.8576 | 402.9336 | 1.4214 | 98134.0038 | 0.34403 | 3.6546 | 283.4683
ConstMin - Excavators_1989_25 | Orange | 2020 | ConstMin - Excavators | 1989 | 25 | Diesel | 2.7668e-06 | 3.3479e-06 | 3.9842e-06 | 9.4014e-06 | 6.3858e-06 | 0.00049469 | 8.8999e-07 | 8.1879e-07 | 4.4906e-09 | 4.0376e-09 | 16.0496 | 29.2793 | 0.094763 | 731.982 | 1.5144 | 2.8887 | 308.9745
ConstMin - Excavators_1989_100 | Orange | 2020 | ConstMin - Excavators | 1989 | 100 | Diesel | 1.1809e-05 | 1.4289e-05 | 1.7005e-05 | 4.8978e-05 | 0.0001107 | 0.005625 | 9.9129e-06 | 9.1198e-06 | 5.1652e-08 | 4.5911e-08 | 182.4972 | 105.7014 | 0.47381 | 9238.3003 | 0.51214 | 3.9679 | 223.0863
ConstMin - Excavators_1989_175 | Orange | 2020 | ConstMin - Excavators | 1989 | 175 | Diesel | 1.337e-05 | 1.6178e-05 | 1.9253e-05 | 6.2428e-05 | 0.00017038 | 0.0092677 | 8.9876e-06 | 8.2686e-06 | 8.5284e-08 | 7.5642e-08 | 300.6818 | 105.7014 | 0.47381 | 15220.9983 | 0.35194 | 3.7065 | 223.0863
ConstMin - Excavators_1989_300 | Orange | 2020 | ConstMin - Excavators | 1989 | 300 | Diesel | 4.3966e-05 | 5.3199e-05 | 6.3311e-05 | 0.00020529 | 0.00056027 | 0.030476 | 2.9555e-05 | 2.719e-05 | 2.8044e-07 | 2.4874e-07 | 988.7484 | 217.5334 | 0.85287 | 50056.8601 | 0.35191 | 3.7062 | 255.062
ConstMin - Excavators_1989_600 | Orange | 2020 | ConstMin - Excavators | 1989 | 600 | Diesel | 3.1503e-05 | 3.8119e-05 | 4.5364e-05 | 0.00015162 | 0.00041358 | 0.023956 | 2.0331e-05 | 1.8705e-05 | 2.2054e-07 | 1.9553e-07 | 777.2269 | 113.8404 | 0.47381 | 38887.8748 | 0.32457 | 3.5216 | 240.2639
ConstMin - Excavators_1990_50 | Orange | 2020 | ConstMin - Excavators | 1990 | 50 | Diesel | 5.8066e-06 | 7.026e-06 | 8.3615e-06 | 1.973e-05 | 1.3402e-05 | 0.0010382 | 1.8678e-06 | 1.7184e-06 | 9.4243e-09 | 8.4735e-09 | 33.6826 | 54.2248 | 0.28429 | 1608.6693 | 1.4462 | 2.7586 | 190.7388
ConstMin - Excavators_1990_100 | Orange | 2020 | ConstMin - Excavators | 1990 | 100 | Diesel | 5.2533e-06 | 6.3565e-06 | 7.5647e-06 | 2.1788e-05 | 4.9247e-05 | 0.0025023 | 4.4098e-06 | 4.057e-06 | 2.2978e-08 | 2.0424e-08 | 81.1853 | 47.0371 | 0.18953 | 4233.3401 | 0.49719 | 3.852 | 248.1835
ConstMin - Excavators_1990_175 | Orange | 2020 | ConstMin - Excavators | 1990 | 175 | Diesel | 3.84e-05 | 4.6464e-05 | 5.5295e-05 | 0.00017929 | 0.00048934 | 0.026617 | 2.5813e-05 | 2.3748e-05 | 2.4494e-07 | 2.1725e-07 | 863.5641 | 288.9876 | 1.1372 | 43805.6983 | 0.35121 | 3.6989 | 254.1324
ConstMin - Excavators_1990_300 | Orange | 2020 | ConstMin - Excavators | 1990 | 300 | Diesel | 3.3142e-05 | 4.0102e-05 | 4.7725e-05 | 0.00015475 | 0.00042234 | 0.022973 | 2.2279e-05 | 2.0496e-05 | 2.114e-07 | 1.875e-07 | 745.3288 | 164.2599 | 0.66334 | 38601.0858 | 0.344 | 3.6229 | 247.6258
ConstMin - Excavators_1990_600 | Orange | 2020 | ConstMin - Excavators | 1990 | 600 | Diesel | 2.9041e-05 | 3.5139e-05 | 4.1819e-05 | 0.00013977 | 0.00038126 | 0.022084 | 1.8742e-05 | 1.7243e-05 | 2.033e-07 | 1.8024e-07 | 716.4821 | 107.9211 | 0.37905 | 36450.3534 | 0.31921 | 3.4634 | 284.7139
ConstMin - Excavators_1991_100 | Orange | 2020 | ConstMin - Excavators | 1991 | 100 | Diesel | 1.0353e-05 | 1.2527e-05 | 1.4908e-05 | 4.2938e-05 | 9.7051e-05 | 0.0049313 | 8.6904e-06 | 7.9952e-06 | 4.5282e-08 | 4.0249e-08 | 159.9913 | 101.7904 | 0.28429 | 8380.7451 | 0.49493 | 3.8345 | 358.0535
ConstMin - Excavators_1991_175 | Orange | 2020 | ConstMin - Excavators | 1991 | 175 | Diesel | 2.2088e-05 | 2.6726e-05 | 3.1806e-05 | 0.00010313 | 0.00028147 | 0.01531 | 1.4848e-05 | 1.366e-05 | 1.4089e-07 | 1.2496e-07 | 496.7242 | 167.7481 | 0.66334 | 25305.9968 | 0.3497 | 3.6829 | 252.8842
ConstMin - Excavators_1991_300 | Orange | 2020 | ConstMin - Excavators | 1991 | 300 | Diesel | 1.1047e-05 | 1.3366e-05 | 1.5907e-05 | 5.1579e-05 | 0.00014077 | 0.0076571 | 7.4256e-06 | 6.8316e-06 | 7.0462e-08 | 6.2496e-08 | 248.4251 | 56.3388 | 0.28429 | 12751.3561 | 0.34709 | 3.6555 | 198.175
ConstMin - Excavators_1991_600 | Orange | 2020 | ConstMin - Excavators | 1991 | 600 | Diesel | 3.1996e-05 | 3.8715e-05 | 4.6074e-05 | 0.000154 | 0.00042005 | 0.024331 | 2.065e-05 | 1.8998e-05 | 2.2399e-07 | 1.9859e-07 | 789.3942 | 130.1184 | 0.47381 | 40076.4656 | 0.31988 | 3.4706 | 274.6192
ConstMin - Excavators_1992_50 | Orange | 2020 | ConstMin - Excavators | 1992 | 50 | Diesel | 5.196e-06 | 6.2872e-06 | 7.4822e-06 | 1.7656e-05 | 1.1992e-05 | 0.00092901 | 1.6714e-06 | 1.5377e-06 | 8.4332e-09 | 7.5824e-09 | 30.1406 | 41.9634 | 0.18953 | 1447.7389 | 1.438 | 2.7429 | 221.4131
ConstMin - Excavators_1992_100 | Orange | 2020 | ConstMin - Excavators | 1992 | 100 | Diesel | 1.617e-05 | 1.9566e-05 | 2.3285e-05 | 6.7065e-05 | 0.00015159 | 0.0077023 | 1.3574e-05 | 1.2488e-05 | 7.0726e-08 | 6.2865e-08 | 249.8919 | 150.5188 | 0.56858 | 12894.4405 | 0.50243 | 3.8926 | 264.729
ConstMin - Excavators_1992_175 | Orange | 2020 | ConstMin - Excavators | 1992 | 175 | Diesel | 1.1032e-05 | 1.3348e-05 | 1.5885e-05 | 5.1508e-05 | 0.00014058 | 0.0076466 | 7.4155e-06 | 6.8223e-06 | 7.0366e-08 | 6.2411e-08 | 248.0868 | 86.1466 | 0.28429 | 12778.4156 | 0.34589 | 3.6428 | 303.0255
ConstMin - Excavators_1992_300 | Orange | 2020 | ConstMin - Excavators | 1992 | 300 | Diesel | 3.8327e-05 | 4.6375e-05 | 5.519e-05 | 0.00017895 | 0.00048841 | 0.026567 | 2.5764e-05 | 2.3703e-05 | 2.4447e-07 | 2.1683e-07 | 861.9243 | 190.1568 | 0.7581 | 43094.2795 | 0.35633 | 3.7528 | 250.8326
ConstMin - Excavators_1992_600 | Orange | 2020 | ConstMin - Excavators | 1992 | 600 | Diesel | 1.7706e-05 | 2.1425e-05 | 2.5497e-05 | 8.522e-05 | 0.00023245 | 0.013464 | 1.1427e-05 | 1.0513e-05 | 1.2395e-07 | 1.099e-07 | 436.8408 | 60.4612 | 0.28429 | 22370.6394 | 0.31712 | 3.4407 | 212.6756
ConstMin - Excavators_1993_100 | Orange | 2020 | ConstMin - Excavators | 1993 | 100 | Diesel | 4.6447e-06 | 5.6201e-06 | 6.6884e-06 | 1.9264e-05 | 4.3542e-05 | 0.0022124 | 3.899e-06 | 3.587e-06 | 2.0316e-08 | 1.8058e-08 | 71.7803 | 44.8174 | 0.094763 | 3630.2081 | 0.51263 | 3.9716 | 472.9429
ConstMin - Excavators_1993_175 | Orange | 2020 | ConstMin - Excavators | 1993 | 175 | Diesel | 4.0125e-05 | 4.8551e-05 | 5.778e-05 | 0.00018735 | 0.00051132 | 0.027813 | 2.6972e-05 | 2.4815e-05 | 2.5594e-07 | 2.2701e-07 | 902.3638 | 311.502 | 1.0424 | 46357.1549 | 0.34679 | 3.6523 | 298.8342
ConstMin - Excavators_1993_300 | Orange | 2020 | ConstMin - Excavators | 1993 | 300 | Diesel | 4.1225e-06 | 4.9882e-06 | 5.9364e-06 | 1.9249e-05 | 5.2534e-05 | 0.0028576 | 2.7712e-06 | 2.5495e-06 | 2.6296e-08 | 2.3323e-08 | 92.7102 | 21.1403 | 0.094763 | 4693.1411 | 0.35194 | 3.7065 | 223.0863
ConstMin - Excavators_1993_600 | Orange | 2020 | ConstMin - Excavators | 1993 | 600 | Diesel | 7.709e-05 | 9.3279e-05 | 0.00011101 | 0.00037104 | 0.0010121 | 0.058622 | 4.9752e-05 | 4.5772e-05 | 5.3968e-07 | 4.7847e-07 | 1901.9337 | 226.8352 | 0.7581 | 95167.6708 | 0.32455 | 3.5213 | 299.2145
ConstMin - Excavators_1994_25 | Orange | 2020 | ConstMin - Excavators | 1994 | 25 | Diesel | 0 | 0 | 0 | 0 | 0 | 0 | 0 | 0 | 0 | 0 | 0 | 0 | 0 | 0 | 0 | 0 | #DIV/0!
ConstMin - Excavators_1994_100 | Orange | 2020 | ConstMin - Excavators | 1994 | 100 | Diesel | 3.0643e-05 | 3.7078e-05 | 4.4126e-05 | 0.00012709 | 0.00028727 | 0.014596 | 2.5723e-05 | 2.3665e-05 | 1.3403e-07 | 1.1913e-07 | 473.5634 | 297.9722 | 0.85287 | 23572.9103 | 0.52083 | 4.0351 | 349.3779
ConstMin - Excavators_1994_175 | Orange | 2020 | ConstMin - Excavators | 1994 | 175 | Diesel | 5.1856e-05 | 6.2745e-05 | 7.4672e-05 | 0.00024212 | 0.00066081 | 0.035944 | 3.4858e-05 | 3.2069e-05 | 3.3077e-07 | 2.9337e-07 | 1166.1751 | 389.2982 | 1.2319 | 58544.4557 | 0.35488 | 3.7375 | 316.0103
ConstMin - Excavators_1994_300 | Orange | 2020 | ConstMin - Excavators | 1994 | 300 | Diesel | 4.0416e-05 | 4.8903e-05 | 5.8199e-05 | 0.00018871 | 0.00051503 | 0.028015 | 2.7168e-05 | 2.4995e-05 | 2.578e-07 | 2.2865e-07 | 908.9078 | 211.1914 | 0.7581 | 46013.3155 | 0.35192 | 3.7063 | 278.579
ConstMin - Excavators_1994_600 | Orange | 2020 | ConstMin - Excavators | 1994 | 600 | Diesel | 8.8179e-05 | 0.0001067 | 0.00012698 | 0.00042441 | 0.0011576 | 0.067055 | 5.6909e-05 | 5.2356e-05 | 6.1731e-07 | 5.4729e-07 | 2175.517 | 365.6211 | 1.0424 | 114073.7714 | 0.30971 | 3.3603 | 350.7525
ConstMin - Excavators_1995_50 | Orange | 2020 | ConstMin - Excavators | 1995 | 50 | Diesel | 1.6947e-05 | 2.0506e-05 | 2.4404e-05 | 5.7643e-05 | 3.9445e-05 | 0.0030644 | 5.464e-06 | 5.0268e-06 | 2.7823e-08 | 2.5011e-08 | 99.42 | 132.3381 | 0.37905 | 4532.5807 | 1.4981 | 2.8816 | 349.13
ConstMin - Excavators_1995_100 | Orange | 2020 | ConstMin - Excavators | 1995 | 100 | Diesel | 3.118e-05 | 3.7728e-05 | 4.49e-05 | 0.0001296 | 0.00029306 | 0.014951 | 2.6121e-05 | 2.4031e-05 | 1.3729e-07 | 1.2203e-07 | 485.0703 | 291.9472 | 0.85287 | 24296.495 | 0.51418 | 3.994 | 342.3135
ConstMin - Excavators_1995_175 | Orange | 2020 | ConstMin - Excavators | 1995 | 175 | Diesel | 0.00012539 | 0.00015172 | 0.00018056 | 0.00058673 | 0.001602 | 0.087492 | 8.4117e-05 | 7.7387e-05 | 8.0515e-07 | 7.141e-07 | 2838.5851 | 979.8518 | 2.6534 | 144283.172 | 0.34819 | 3.6765 | 369.2875
ConstMin - Excavators_1995_300 | Orange | 2020 | ConstMin - Excavators | 1995 | 300 | Diesel | 5.1729e-05 | 6.2593e-05 | 7.449e-05 | 0.00024206 | 0.00066092 | 0.036095 | 3.4703e-05 | 3.1927e-05 | 3.3217e-07 | 2.9461e-07 | 1171.0779 | 271.3354 | 0.85287 | 59060.6795 | 0.35092 | 3.7054 | 318.1458
ConstMin - Excavators_1995_600 | Orange | 2020 | ConstMin - Excavators | 1995 | 600 | Diesel | 9.1925e-05 | 0.00011123 | 0.00013237 | 0.00044328 | 0.0012097 | 0.070287 | 5.9222e-05 | 5.4484e-05 | 6.4708e-07 | 5.7367e-07 | 2280.3813 | 342.7896 | 1.1372 | 115805.7413 | 0.31804 | 3.4589 | 301.4453
ConstMin - Excavators_1995_750 | Orange | 2020 | ConstMin - Excavators | 1995 | 750 | Diesel | 1.1784e-05 | 1.4259e-05 | 1.6969e-05 | 5.6826e-05 | 0.00015508 | 0.0090103 | 7.5919e-06 | 6.9845e-06 | 8.2951e-08 | 7.3541e-08 | 292.3295 | 21.1403 | 0.094763 | 14798.1927 | 0.31905 | 3.47 | 223.0863
ConstMin - Excavators_1996_50 | Orange | 2020 | ConstMin - Excavators | 1996 | 50 | Diesel | 1.276e-05 | 1.544e-05 | 1.8375e-05 | 4.3457e-05 | 3.0018e-05 | 0.0023403 | 4.1261e-06 | 3.796e-06 | 2.1254e-08 | 1.9101e-08 | 75.9282 | 105.2786 | 0.37905 | 3632.1107 | 1.4076 | 2.7366 | 277.7424
ConstMin - Excavators_1996_100 | Orange | 2020 | ConstMin - Excavators | 1996 | 100 | Diesel | 8.2157e-05 | 9.941e-05 | 0.00011831 | 0.00034242 | 0.00077474 | 0.039724 | 6.8649e-05 | 6.3157e-05 | 3.648e-07 | 3.2422e-07 | 1288.7881 | 748.4714 | 2.0848 | 65899.5089 | 0.4995 | 3.8928 | 359.0168
ConstMin - Excavators_1996_175 | Orange | 2020 | ConstMin - Excavators | 1996 | 175 | Diesel | 0.00012601 | 0.00015247 | 0.00018145 | 0.00059123 | 0.0016152 | 0.088658 | 8.4315e-05 | 7.757e-05 | 8.1591e-07 | 7.2362e-07 | 2876.4249 | 997.5039 | 2.7481 | 146977.039 | 0.34349 | 3.6389 | 362.9767
ConstMin - Excavators_1996_300 | Orange | 2020 | ConstMin - Excavators | 1996 | 300 | Diesel | 5.6779e-05 | 6.8703e-05 | 8.1762e-05 | 0.00019296 | 0.0012075 | 0.084941 | 3.0236e-05 | 2.7817e-05 | 7.8362e-07 | 6.9328e-07 | 2755.815 | 638.8591 | 1.7057 | 140300.5614 | 0.16214 | 2.8497 | 374.5371
ConstMin - Excavators_1996_600 | Orange | 2020 | ConstMin - Excavators | 1996 | 600 | Diesel | 6.7478e-05 | 8.1649e-05 | 9.7169e-05 | 0.00023582 | 0.001474 | 0.11026 | 4.0352e-05 | 3.7124e-05 | 1.0174e-06 | 8.9992e-07 | 3577.2493 | 602.9207 | 1.611 | 182401.2305 | 0.14822 | 2.6759 | 374.26
ConstMin - Excavators_1997_50 | Orange | 2020 | ConstMin - Excavators | 1997 | 50 | Diesel | 6.9337e-05 | 8.3898e-05 | 9.9846e-05 | 0.00023645 | 0.00016489 | 0.012901 | 2.2489e-05 | 2.0689e-05 | 1.172e-07 | 1.053e-07 | 418.5736 | 533.5805 | 1.1372 | 19119.9697 | 1.453 | 2.8557 | 469.2248
ConstMin - Excavators_1997_100 | Orange | 2020 | ConstMin - Excavators | 1997 | 100 | Diesel | 0.00010186 | 0.00012325 | 0.00014668 | 0.00042571 | 0.00096374 | 0.049665 | 8.4888e-05 | 7.8097e-05 | 4.5612e-07 | 4.0536e-07 | 1611.3212 | 914.7397 | 2.4638 | 79547.1729 | 0.51304 | 4.0116 | 371.267
ConstMin - Excavators_1997_175 | Orange | 2020 | ConstMin - Excavators | 1997 | 175 | Diesel | 0.00019346 | 0.00023409 | 0.00027858 | 0.00091025 | 0.0021431 | 0.13727 | 0.00014346 | 0.00013198 | 1.2633e-06 | 1.1204e-06 | 4453.4914 | 1556.4528 | 3.6957 | 224727.835 | 0.34491 | 3.1577 | 421.1468
ConstMin - Excavators_1997_300 | Orange | 2020 | ConstMin - Excavators | 1997 | 300 | Diesel | 0.00014339 | 0.0001735 | 0.00020648 | 0.00048863 | 0.0030594 | 0.21631 | 7.8443e-05 | 7.2167e-05 | 1.9956e-06 | 1.7655e-06 | 7018.0235 | 1650.4213 | 4.4539 | 358000.96 | 0.16047 | 2.8297 | 370.5605
ConstMin - Excavators_1997_600 | Orange | 2020 | ConstMin - Excavators | 1997 | 600 | Diesel | 0.00012171 | 0.00014727 | 0.00017527 | 0.00042641 | 0.0026669 | 0.20026 | 7.1486e-05 | 6.5767e-05 | 1.8479e-06 | 1.6345e-06 | 6497.2473 | 1089.6755 | 2.8429 | 326938.9704 | 0.14916 | 2.701 | 383.2994
ConstMin - Excavators_1997_9999 | Orange | 2020 | ConstMin - Excavators | 1997 | 9999 | Diesel | 6.0311e-05 | 7.2976e-05 | 8.6848e-05 | 0.00034314 | 0.00095567 | 0.054895 | 3.3491e-05 | 3.0812e-05 | 5.0572e-07 | 4.4805e-07 | 1781.0151 | 45.0288 | 0.094763 | 90057.573 | 0.26832 | 3.5138 | 475.1738
ConstMin - Excavators_1998_50 | Orange | 2020 | ConstMin - Excavators | 1998 | 50 | Diesel | 8.5922e-05 | 0.00010397 | 0.00012373 | 0.0002934 | 0.00020661 | 0.016223 | 2.7954e-05 | 2.5718e-05 | 1.4741e-07 | 1.3241e-07 | 526.3298 | 637.3793 | 1.3267 | 24038.3051 | 1.4321 | 2.8459 | 480.4322
ConstMin - Excavators_1998_100 | Orange | 2020 | ConstMin - Excavators | 1998 | 100 | Diesel | 9.7337e-05 | 0.00011778 | 0.00014017 | 0.00040795 | 0.00074345 | 0.047863 | 8.9891e-05 | 8.27e-05 | 4.3959e-07 | 3.9065e-07 | 1552.8495 | 877.3214 | 1.8953 | 78169.3392 | 0.4989 | 3.1492 | 462.904
ConstMin - Excavators_1998_175 | Orange | 2020 | ConstMin - Excavators | 1998 | 175 | Diesel | 0.00030346 | 0.00036719 | 0.00043698 | 0.0014318 | 0.003373 | 0.21715 | 0.00022443 | 0.00020648 | 1.9985e-06 | 1.7723e-06 | 7045.1051 | 2389.4853 | 5.7805 | 357521.845 | 0.34007 | 3.1239 | 413.3679
ConstMin - Excavators_1998_300 | Orange | 2020 | ConstMin - Excavators | 1998 | 300 | Diesel | 0.00013771 | 0.00016663 | 0.00019831 | 0.00047061 | 0.0029481 | 0.20951 | 7.5279e-05 | 6.9256e-05 | 1.9329e-06 | 1.71e-06 | 6797.4725 | 1603.2785 | 3.98 | 344819.3937 | 0.16001 | 2.831 | 402.8301
ConstMin - Excavators_1998_600 | Orange | 2020 | ConstMin - Excavators | 1998 | 600 | Diesel | 0.00019774 | 0.00023927 | 0.00028475 | 0.00069448 | 0.0043461 | 0.32763 | 0.00011772 | 0.0001083 | 3.0232e-06 | 2.6741e-06 | 10629.6311 | 1686.6769 | 4.1696 | 542803.2833 | 0.14596 | 2.6512 | 404.5213
ConstMin - Excavators_1998_750 | Orange | 2020 | ConstMin - Excavators | 1998 | 750 | Diesel | 1.1365e-05 | 1.3752e-05 | 1.6366e-05 | 3.9916e-05 | 0.0002498 | 0.018831 | 6.7659e-06 | 6.2247e-06 | 1.7376e-07 | 1.5369e-07 | 610.9467 | 48.1998 | 0.094763 | 30896.0896 | 0.14738 | 2.6772 | 508.6367
ConstMin - Excavators_1999_50 | Orange | 2020 | ConstMin - Excavators | 1999 | 50 | Diesel | 9.4403e-05 | 0.00011423 | 0.00013594 | 0.00032861 | 0.00024136 | 0.022477 | 3.358e-05 | 3.0894e-05 | 2.0498e-07 | 1.8345e-07 | 729.2355 | 905.6494 | 1.8953 | 32920.3555 | 1.1489 | 2.4277 | 477.8508
ConstMin - Excavators_1999_100 | Orange | 2020 | ConstMin - Excavators | 1999 | 100 | Diesel | 7.3713e-05 | 8.9193e-05 | 0.00010615 | 0.00030982 | 0.00056493 | 0.036557 | 6.7888e-05 | 6.2457e-05 | 3.3577e-07 | 2.9837e-07 | 1186.0354 | 729.4452 | 1.611 | 59943.2321 | 0.49269 | 3.1206 | 452.7995
ConstMin - Excavators_1999_175 | Orange | 2020 | ConstMin - Excavators | 1999 | 175 | Diesel | 9.8119e-05 | 0.00011872 | 0.00014129 | 0.00046428 | 0.0010943 | 0.070813 | 7.237e-05 | 6.658e-05 | 6.5176e-07 | 5.7796e-07 | 2297.4417 | 762.3183 | 1.7057 | 115067.7167 | 0.34164 | 3.149 | 446.9162
ConstMin - Excavators_1999_300 | Orange | 2020 | ConstMin - Excavators | 1999 | 300 | Diesel | 0.00012949 | 0.00015668 | 0.00018646 | 0.00044376 | 0.0027815 | 0.19869 | 6.8526e-05 | 6.3044e-05 | 1.8331e-06 | 1.6217e-06 | 6446.1685 | 1476.9653 | 3.6957 | 326636.565 | 0.15883 | 2.8197 | 399.639
ConstMin - Excavators_1999_600 | Orange | 2020 | ConstMin - Excavators | 1999 | 600 | Diesel | 0.0002153 | 0.00026051 | 0.00031003 | 0.00075805 | 0.0047468 | 0.35923 | 0.00012787 | 0.00011764 | 3.3148e-06 | 2.932e-06 | 11654.908 | 1721.3469 | 3.98 | 598495.9305 | 0.14413 | 2.6262 | 432.4952
ConstMin - Excavators_2000_50 | Orange | 2020 | ConstMin - Excavators | 2000 | 50 | Diesel | 0.00013304 | 0.00016097 | 0.00019157 | 0.00046375 | 0.00034381 | 0.032156 | 4.7476e-05 | 4.3678e-05 | 2.933e-07 | 2.6245e-07 | 1043.2512 | 1409.4222 | 2.5586 | 47450.546 | 1.1233 | 2.3992 | 550.8578
ConstMin - Excavators_2000_100 | Orange | 2020 | ConstMin - Excavators | 2000 | 100 | Diesel | 0.0001395 | 0.00016879 | 0.00020087 | 0.00058799 | 0.0010728 | 0.069778 | 0.00012811 | 0.00011787 | 6.4095e-07 | 5.6952e-07 | 2263.8671 | 1338.9193 | 2.7481 | 110114.5733 | 0.50756 | 3.2259 | 487.2127
ConstMin - Excavators_2000_175 | Orange | 2020 | ConstMin - Excavators | 2000 | 175 | Diesel | 0.00015839 | 0.00019166 | 0.00022809 | 0.00075166 | 0.0017727 | 0.1153 | 0.0001165 | 0.00010718 | 1.0613e-06 | 9.4108e-07 | 3740.8476 | 1327.715 | 2.6534 | 189104.5498 | 0.33559 | 3.104 | 500.3905
ConstMin - Excavators_2000_300 | Orange | 2020 | ConstMin - Excavators | 2000 | 300 | Diesel | 7.4128e-05 | 8.9695e-05 | 0.00010674 | 0.00025478 | 0.0015978 | 0.11473 | 4.0456e-05 | 3.722e-05 | 1.0585e-06 | 9.3638e-07 | 3722.1853 | 892.331 | 1.99 | 191511.2342 | 0.15508 | 2.7626 | 448.4034
ConstMin - Excavators_2000_600 | Orange | 2020 | ConstMin - Excavators | 2000 | 600 | Diesel | 0.00014218 | 0.00017204 | 0.00020474 | 0.00050188 | 0.0031447 | 0.23892 | 8.425e-05 | 7.751e-05 | 2.2047e-06 | 1.95e-06 | 7751.4403 | 1162.1866 | 2.5586 | 400308.7307 | 0.1423 | 2.6012 | 454.2284
ConstMin - Excavators_2000_750 | Orange | 2020 | ConstMin - Excavators | 2000 | 750 | Diesel | 2.0488e-05 | 2.479e-05 | 2.9503e-05 | 7.2321e-05 | 0.00045314 | 0.034428 | 1.214e-05 | 1.1169e-05 | 3.1769e-07 | 2.8099e-07 | 1116.9708 | 91.1146 | 0.18953 | 56946.6167 | 0.14415 | 2.6348 | 480.7509
ConstMin - Excavators_2001_50 | Orange | 2020 | ConstMin - Excavators | 2001 | 50 | Diesel | 0.00024086 | 0.00029144 | 0.00034684 | 0.00084085 | 0.00062933 | 0.059113 | 8.6243e-05 | 7.9343e-05 | 5.3931e-07 | 4.8248e-07 | 1917.872 | 2385.1516 | 4.2643 | 87720.5743 | 1.1001 | 2.3756 | 559.3269
ConstMin - Excavators_2001_100 | Orange | 2020 | ConstMin - Excavators | 2001 | 100 | Diesel | 0.00011095 | 0.00013425 | 0.00015976 | 0.00046902 | 0.00085621 | 0.055981 | 0.00010161 | 9.3477e-05 | 5.1424e-07 | 4.5691e-07 | 1816.2339 | 1129.3135 | 2.1795 | 91916.2995 | 0.48361 | 3.0844 | 518.1421
ConstMin - Excavators_2001_175 | Orange | 2020 | ConstMin - Excavators | 2001 | 175 | Diesel | 0.0001605 | 0.0001942 | 0.00023111 | 0.00076387 | 0.0018025 | 0.11785 | 0.00011772 | 0.0001083 | 1.0848e-06 | 9.6189e-07 | 3823.555 | 1303.6151 | 2.4638 | 194639.7592 | 0.33037 | 3.0664 | 529.1006
ConstMin - Excavators_2001_300 | Orange | 2020 | ConstMin - Excavators | 2001 | 300 | Diesel | 0.00011726 | 0.00014188 | 0.00016885 | 0.0004042 | 0.0025364 | 0.18306 | 6.3942e-05 | 5.8827e-05 | 1.689e-06 | 1.4941e-06 | 5939.2406 | 1364.6048 | 2.6534 | 301967.5421 | 0.15558 | 2.7813 | 514.2935
ConstMin - Excavators_2001_600 | Orange | 2020 | ConstMin - Excavators | 2001 | 600 | Diesel | 7.327e-05 | 8.8657e-05 | 0.00010551 | 0.00029011 | 0.0014179 | 0.13873 | 3.9069e-05 | 3.5944e-05 | 1.2805e-06 | 1.1323e-06 | 4501.0978 | 698.4747 | 1.611 | 229592.7418 | 0.12786 | 2.045 | 433.5747
ConstMin - Excavators_2001_750 | Orange | 2020 | ConstMin - Excavators | 2001 | 750 | Diesel | 3.2735e-05 | 3.961e-05 | 4.7139e-05 | 0.00011585 | 0.00072634 | 0.055401 | 1.9351e-05 | 1.7803e-05 | 5.1123e-07 | 4.5218e-07 | 1797.4388 | 136.5662 | 0.28429 | 86491.9132 | 0.15164 | 2.7807 | 480.3791
ConstMin - Excavators_2002_50 | Orange | 2020 | ConstMin - Excavators | 2002 | 50 | Diesel | 0.00027446 | 0.00033209 | 0.00039522 | 0.00095958 | 0.00072519 | 0.068413 | 9.8611e-05 | 9.0722e-05 | 6.2428e-07 | 5.5838e-07 | 2219.5782 | 2807.9571 | 4.9277 | 101140.4538 | 1.0872 | 2.3742 | 569.8353
ConstMin - Excavators_2002_100 | Orange | 2020 | ConstMin - Excavators | 2002 | 100 | Diesel | 0.00010763 | 0.00013024 | 0.00015499 | 0.00045637 | 0.00083359 | 0.054786 | 9.8285e-05 | 9.0422e-05 | 5.033e-07 | 4.4716e-07 | 1777.4834 | 1074.2431 | 1.99 | 88548.3234 | 0.48701 | 3.1172 | 539.8157
ConstMin - Excavators_2002_175 | Orange | 2020 | ConstMin - Excavators | 2002 | 175 | Diesel | 0.00013526 | 0.00016367 | 0.00019478 | 0.0006457 | 0.0015245 | 0.1002 | 9.8925e-05 | 9.1011e-05 | 9.2232e-07 | 8.178e-07 | 3250.8191 | 1168.0002 | 2.4638 | 164732.9531 | 0.32899 | 3.0644 | 474.0583
ConstMin - Excavators_2002_300 | Orange | 2020 | ConstMin - Excavators | 2002 | 300 | Diesel | 0.00013899 | 0.00016817 | 0.00020014 | 0.00048052 | 0.003017 | 0.21889 | 7.5727e-05 | 6.9669e-05 | 2.0196e-06 | 1.7865e-06 | 7101.6271 | 1645.9818 | 3.4115 | 360378.5793 | 0.15452 | 2.7721 | 482.486
ConstMin - Excavators_2002_600 | Orange | 2020 | ConstMin - Excavators | 2002 | 600 | Diesel | 0.00017717 | 0.00021438 | 0.00025512 | 0.00074648 | 0.003361 | 0.35861 | 9.0959e-05 | 8.3683e-05 | 3.3102e-06 | 2.9269e-06 | 11634.6759 | 1653.5923 | 3.5062 | 591392.4754 | 0.12003 | 1.8818 | 471.6164
ConstMin - Excavators_2003_50 | Orange | 2020 | ConstMin - Excavators | 2003 | 50 | Diesel | 0.00051223 | 0.00061979 | 0.0007376 | 0.0017937 | 0.001369 | 0.12971 | 0.00018469 | 0.00016992 | 1.1839e-06 | 1.0587e-06 | 4208.2813 | 5414.6587 | 9.0025 | 191507.9297 | 1.0716 | 2.367 | 601.4641
ConstMin - Excavators_2003_100 | Orange | 2020 | ConstMin - Excavators | 2003 | 100 | Diesel | 0.00015831 | 0.00019155 | 0.00022796 | 0.00067326 | 0.0012305 | 0.081295 | 0.00014413 | 0.0001326 | 7.4687e-07 | 6.6352e-07 | 2637.5365 | 1648.7301 | 3.4115 | 136340.8176 | 0.46521 | 2.9884 | 483.2916
ConstMin - Excavators_2003_175 | Orange | 2020 | ConstMin - Excavators | 2003 | 175 | Diesel | 0.00011644 | 0.00014089 | 0.00016768 | 0.00091662 | 0.0015879 | 0.14307 | 8.4377e-05 | 7.7627e-05 | 1.3192e-06 | 1.1677e-06 | 4641.6925 | 1599.3675 | 3.1272 | 233798.4537 | 0.19954 | 2.249 | 511.4422
ConstMin - Excavators_2003_300 | Orange | 2020 | ConstMin - Excavators | 2003 | 300 | Diesel | 0.00018289 | 0.0002213 | 0.00026336 | 0.00075076 | 0.0036225 | 0.34398 | 9.1637e-05 | 8.4306e-05 | 3.1748e-06 | 2.8075e-06 | 11160.107 | 2559.5588 | 4.8329 | 567971.1249 | 0.12901 | 2.1119 | 529.6112
ConstMin - Excavators_2003_600 | Orange | 2020 | ConstMin - Excavators | 2003 | 600 | Diesel | 0.00019806 | 0.00023965 | 0.0002852 | 0.00086693 | 0.0036832 | 0.41839 | 0.00010515 | 9.6736e-05 | 3.8623e-06 | 3.4149e-06 | 13574.2598 | 1972.8105 | 3.7905 | 695686.6033 | 0.11406 | 1.7531 | 520.4603
ConstMin - Excavators_2003_9999 | Orange | 2020 | ConstMin - Excavators | 2003 | 9999 | Diesel | 3.6368e-05 | 4.4005e-05 | 5.2369e-05 | 0.00012938 | 0.00081219 | 0.062441 | 2.1394e-05 | 1.9682e-05 | 5.7621e-07 | 5.0964e-07 | 2025.8428 | 128.1101 | 0.18953 | 102488.0549 | 0.14217 | 2.624 | 675.9514
ConstMin - Excavators_2004_50 | Orange | 2020 | ConstMin - Excavators | 2004 | 50 | Diesel | 0.00038831 | 0.00046985 | 0.00055916 | 0.0022168 | 0.0019677 | 0.20421 | 0.00020653 | 0.00019001 | 1.8763e-06 | 1.6667e-06 | 6625.2473 | 8265.0021 | 13.172 | 299561.729 | 0.51935 | 2.175 | 627.4662
ConstMin - Excavators_2004_100 | Orange | 2020 | ConstMin - Excavators | 2004 | 100 | Diesel | 0.00022901 | 0.0002771 | 0.00032977 | 0.0016638 | 0.0025855 | 0.2183 | 0.00021655 | 0.00019923 | 2.0115e-06 | 1.7818e-06 | 7082.642 | 4443.5802 | 7.4863 | 356723.8669 | 0.25721 | 2.4 | 593.5648
ConstMin - Excavators_2004_175 | Orange | 2020 | ConstMin - Excavators | 2004 | 175 | Diesel | 0.00020666 | 0.00025005 | 0.00029759 | 0.0020791 | 0.0031755 | 0.32642 | 0.00015598 | 0.0001435 | 3.0117e-06 | 2.6642e-06 | 10590.2054 | 3745.2112 | 7.2967 | 536829.8157 | 0.15424 | 1.9587 | 513.2723
ConstMin - Excavators_2004_300 | Orange | 2020 | ConstMin - Excavators | 2004 | 300 | Diesel | 0.00019613 | 0.00023732 | 0.00028243 | 0.00088253 | 0.0038349 | 0.40673 | 0.0001023 | 9.4117e-05 | 3.7545e-06 | 3.3197e-06 | 13195.8112 | 3029.93 | 5.9701 | 671874.9461 | 0.11696 | 1.8899 | 507.5213
ConstMin - Excavators_2004_600 | Orange | 2020 | ConstMin - Excavators | 2004 | 600 | Diesel | 0.00028685 | 0.00034709 | 0.00041306 | 0.0012791 | 0.0053774 | 0.62015 | 0.00014991 | 0.00013791 | 5.725e-06 | 5.0615e-06 | 20119.9541 | 3036.3777 | 6.1596 | 1032508.5751 | 0.11131 | 1.7245 | 492.952
ConstMin - Excavators_2004_750 | Orange | 2020 | ConstMin - Excavators | 2004 | 750 | Diesel | 1.2333e-05 | 1.4922e-05 | 1.7759e-05 | 5.4991e-05 | 0.00023119 | 0.026662 | 6.6161e-06 | 6.0868e-06 | 2.4613e-07 | 2.1761e-07 | 865.0222 | 67.2261 | 0.094763 | 43764.1752 | 0.1129 | 1.7492 | 709.4143
ConstMin - Excavators_2005_50 | Orange | 2020 | ConstMin - Excavators | 2005 | 50 | Diesel | 0.00035029 | 0.00042386 | 0.00050442 | 0.0028213 | 0.0027113 | 0.28854 | 0.00025292 | 0.00023269 | 2.6572e-06 | 2.355e-06 | 9361.3547 | 12220.7704 | 17.6259 | 428449.6969 | 0.32757 | 2.0954 | 693.3425
ConstMin - Excavators_2005_100 | Orange | 2020 | ConstMin - Excavators | 2005 | 100 | Diesel | 0.00019134 | 0.00023152 | 0.00027553 | 0.0019055 | 0.0027756 | 0.25876 | 0.00018835 | 0.00017328 | 2.3867e-06 | 2.112e-06 | 8395.2976 | 5464.2327 | 8.8129 | 432908.24 | 0.17709 | 2.123 | 620.0239
ConstMin - Excavators_2005_175 | Orange | 2020 | ConstMin - Excavators | 2005 | 175 | Diesel | 0.00019377 | 0.00023447 | 0.00027903 | 0.0023008 | 0.0032771 | 0.36359 | 0.00014653 | 0.0001348 | 3.3557e-06 | 2.9675e-06 | 11796.1494 | 4115.166 | 6.9177 | 596191.7207 | 0.13022 | 1.8201 | 594.8763
ConstMin - Excavators_2005_300 | Orange | 2020 | ConstMin - Excavators | 2005 | 300 | Diesel | 0.00030368 | 0.00036745 | 0.00043729 | 0.0014306 | 0.0058962 | 0.66365 | 0.00014535 | 0.00013372 | 6.1267e-06 | 5.4166e-06 | 21531.3517 | 4664.3904 | 8.1496 | 1082735.1701 | 0.11237 | 1.8032 | 572.346
ConstMin - Excavators_2005_600 | Orange | 2020 | ConstMin - Excavators | 2005 | 600 | Diesel | 0.00038126 | 0.00046132 | 0.00054901 | 0.0017643 | 0.0069537 | 0.85979 | 0.00020331 | 0.00018705 | 7.9378e-06 | 7.0175e-06 | 27895.0813 | 4118.0199 | 7.8653 | 1417074.4903 | 0.10779 | 1.6249 | 523.5674
ConstMin - Excavators_2006_50 | Orange | 2020 | ConstMin - Excavators | 2006 | 50 | Diesel | 0.00021493 | 0.00026006 | 0.00030949 | 0.0022528 | 0.0022799 | 0.24638 | 0.00019649 | 0.00018077 | 2.2715e-06 | 2.0109e-06 | 7993.6428 | 10473.2095 | 15.3516 | 364234.9531 | 0.23642 | 2.0727 | 682.224
ConstMin - Excavators_2006_100 | Orange | 2020 | ConstMin - Excavators | 2006 | 100 | Diesel | 0.00014048 | 0.00016998 | 0.00020229 | 0.0017473 | 0.0024648 | 0.24281 | 0.00014427 | 0.00013273 | 2.2407e-06 | 1.9818e-06 | 7877.6697 | 4943.7591 | 7.2967 | 398133.1186 | 0.14137 | 2.05 | 677.5304
ConstMin - Excavators_2006_175 | Orange | 2020 | ConstMin - Excavators | 2006 | 175 | Diesel | 0.00014741 | 0.00017837 | 0.00021228 | 0.0017771 | 0.0025385 | 0.28286 | 0.00011229 | 0.00010331 | 2.6108e-06 | 2.3087e-06 | 9177.0951 | 3110.0516 | 4.7381 | 465450.3237 | 0.12689 | 1.8059 | 656.3867
ConstMin - Excavators_2006_300 | Orange | 2020 | ConstMin - Excavators | 2006 | 300 | Diesel | 0.00013176 | 0.00015943 | 0.00018973 | 0.00063145 | 0.00261 | 0.29504 | 7.1548e-05 | 6.5824e-05 | 2.7238e-06 | 2.4081e-06 | 9572.2252 | 2188.2299 | 3.7905 | 486334.0956 | 0.10855 | 1.777 | 577.2915
ConstMin - Excavators_2006_600 | Orange | 2020 | ConstMin - Excavators | 2006 | 600 | Diesel | 0.00046247 | 0.00055959 | 0.00066596 | 0.0021889 | 0.0052485 | 1.0728 | 0.00025542 | 0.00023499 | 9.9047e-06 | 8.7561e-06 | 34805.8602 | 5265.3027 | 9.3815 | 1805221.8755 | 0.10264 | 0.9627 | 561.2422
ConstMin - Excavators_2007_50 | Orange | 2020 | ConstMin - Excavators | 2007 | 50 | Diesel | 0.00018245 | 0.00022076 | 0.00026272 | 0.0019287 | 0.0019788 | 0.21519 | 0.00016869 | 0.0001552 | 1.9841e-06 | 1.7564e-06 | 6981.7569 | 8490.7802 | 11.6558 | 319060.0492 | 0.22911 | 2.0536 | 728.4583
ConstMin - Excavators_2007_75 | Orange | 2020 | ConstMin - Excavators | 2007 | 75 | Diesel | 7.143e-05 | 8.643e-05 | 0.00010286 | 0.00090255 | 0.0012771 | 0.12642 | 7.3878e-05 | 6.7968e-05 | 1.1667e-06 | 1.0318e-06 | 4101.517 | 2825.2921 | 4.1696 | 207337.9134 | 0.13803 | 2.0396 | 677.5992
ConstMin - Excavators_2007_175 | Orange | 2020 | ConstMin - Excavators | 2007 | 175 | Diesel | 9.6983e-05 | 0.00011735 | 0.00013966 | 0.0014441 | 0.0011293 | 0.23169 | 7.8206e-05 | 7.1949e-05 | 2.1391e-06 | 1.891e-06 | 7516.7902 | 2568.2264 | 3.8853 | 379721.6619 | 0.10233 | 0.98478 | 661.0155
ConstMin - Excavators_2007_300 | Orange | 2020 | ConstMin - Excavators | 2007 | 300 | Diesel | 0.00012778 | 0.00015462 | 0.00018401 | 0.00064819 | 0.001487 | 0.30526 | 6.9094e-05 | 6.3566e-05 | 2.8185e-06 | 2.4915e-06 | 9903.9059 | 2422.3585 | 3.601 | 501491.9456 | 0.10209 | 0.98186 | 672.6932
ConstMin - Excavators_2007_600 | Orange | 2020 | ConstMin - Excavators | 2007 | 600 | Diesel | 0.00030214 | 0.00036559 | 0.00043508 | 0.0014636 | 0.0035161 | 0.72179 | 0.00016056 | 0.00014771 | 6.6642e-06 | 5.8911e-06 | 23417.6253 | 3905.6659 | 6.2543 | 1183890.173 | 0.10225 | 0.98342 | 624.4726
ConstMin - Excavators_2007_750 | Orange | 2020 | ConstMin - Excavators | 2007 | 750 | Diesel | 3.6682e-05 | 4.4385e-05 | 5.2822e-05 | 0.00017769 | 0.00042688 | 0.08763 | 2.0705e-05 | 1.9049e-05 | 8.0909e-07 | 7.1523e-07 | 2843.0693 | 242.1619 | 0.37905 | 150140.3496 | 0.097887 | 0.94145 | 638.8633
ConstMin - Excavators_2008_50 | Orange | 2020 | ConstMin - Excavators | 2008 | 50 | Diesel | 9.4294e-05 | 0.0001141 | 0.00013578 | 0.0015438 | 0.0016706 | 0.18511 | 6.4226e-05 | 5.9088e-05 | 1.7086e-06 | 1.5108e-06 | 6005.5857 | 7498.8785 | 11.2768 | 273299.4616 | 0.13824 | 2.024 | 664.9846
ConstMin - Excavators_2008_100 | Orange | 2020 | ConstMin - Excavators | 2008 | 100 | Diesel | 5.2077e-05 | 6.3013e-05 | 7.4991e-05 | 0.00089806 | 0.00073619 | 0.12856 | 4.9278e-05 | 4.5336e-05 | 1.187e-06 | 1.0493e-06 | 4170.9914 | 2726.0385 | 3.8853 | 208442.2126 | 0.1001 | 1.1695 | 701.6335
ConstMin - Excavators_2008_175 | Orange | 2020 | ConstMin - Excavators | 2008 | 175 | Diesel | 7.1482e-05 | 8.6493e-05 | 0.00010293 | 0.0010904 | 0.00085613 | 0.17646 | 5.7217e-05 | 5.264e-05 | 1.6294e-06 | 1.4403e-06 | 5725.1836 | 1918.5857 | 3.1272 | 289997.1339 | 0.098759 | 0.97754 | 613.521
ConstMin - Excavators_2008_300 | Orange | 2020 | ConstMin - Excavators | 2008 | 300 | Diesel | 6.16e-05 | 7.4536e-05 | 8.8704e-05 | 0.00032012 | 0.00073734 | 0.15207 | 3.1721e-05 | 2.9183e-05 | 1.4041e-06 | 1.2412e-06 | 4933.6735 | 1234.275 | 1.8005 | 251142.4768 | 0.098273 | 0.97215 | 685.5206
ConstMin - Excavators_2008_600 | Orange | 2020 | ConstMin - Excavators | 2008 | 600 | Diesel | 0.00014065 | 0.00017019 | 0.00020254 | 0.00069932 | 0.0016836 | 0.34722 | 7.7779e-05 | 7.1557e-05 | 3.206e-06 | 2.834e-06 | 11265.1596 | 1751.7889 | 2.5586 | 576426.0195 | 0.097763 | 0.96711 | 684.6683
ConstMin - Excavators_2009_50 | Orange | 2020 | ConstMin - Excavators | 2009 | 50 | Diesel | 1.7189e-05 | 2.0799e-05 | 2.4753e-05 | 0.00028642 | 0.00031515 | 0.035189 | 1.1964e-05 | 1.1007e-05 | 3.2483e-07 | 2.8721e-07 | 1141.6753 | 1544.1914 | 2.3691 | 52317.2051 | 0.13164 | 1.9946 | 651.8135
ConstMin - Excavators_2009_100 | Orange | 2020 | ConstMin - Excavators | 2009 | 100 | Diesel | 4.8462e-05 | 5.8639e-05 | 6.9785e-05 | 0.00085871 | 0.00070698 | 0.12409 | 4.9629e-05 | 4.5659e-05 | 1.1458e-06 | 1.0128e-06 | 4025.9394 | 2410.7313 | 4.5486 | 204460.1484 | 0.094966 | 1.145 | 529.9926
ConstMin - Excavators_2009_175 | Orange | 2020 | ConstMin - Excavators | 2009 | 175 | Diesel | 0.00010495 | 0.00012698 | 0.00015112 | 0.001645 | 0.0012971 | 0.26872 | 8.7355e-05 | 8.0367e-05 | 2.4813e-06 | 2.1932e-06 | 8718.2229 | 2968.4118 | 6.4439 | 440110.697 | 0.095538 | 0.9759 | 460.6567
ConstMin - Excavators_2009_300 | Orange | 2020 | ConstMin - Excavators | 2009 | 300 | Diesel | 7.4614e-05 | 9.0283e-05 | 0.00010744 | 0.00039844 | 0.00092171 | 0.19105 | 4.3906e-05 | 4.0393e-05 | 1.7641e-06 | 1.5593e-06 | 6198.4792 | 1452.3369 | 3.0324 | 310981.6423 | 0.09613 | 0.9814 | 478.9383
ConstMin - Excavators_2009_600 | Orange | 2020 | ConstMin - Excavators | 2009 | 600 | Diesel | 9.8685e-05 | 0.00011941 | 0.00014211 | 0.00050521 | 0.0012191 | 0.25269 | 5.7956e-05 | 5.3319e-05 | 2.3333e-06 | 2.0624e-06 | 8198.1493 | 1256.0495 | 2.5586 | 408216.0745 | 0.096858 | 0.98883 | 490.9137
ConstMin - Excavators_2009_750 | Orange | 2020 | ConstMin - Excavators | 2009 | 750 | Diesel | 4.3171e-06 | 5.2237e-06 | 6.2167e-06 | 2.2101e-05 | 5.333e-05 | 0.011054 | 2.5354e-06 | 2.3325e-06 | 1.0207e-07 | 9.0223e-08 | 358.6408 | 28.328 | 0.094763 | 18129.9001 | 0.095405 | 0.974 | 298.9356
ConstMin - Excavators_2010_50 | Orange | 2020 | ConstMin - Excavators | 2010 | 50 | Diesel | 1.826e-05 | 2.2095e-05 | 2.6295e-05 | 0.00031048 | 0.00034799 | 0.039178 | 1.2344e-05 | 1.1357e-05 | 3.6167e-07 | 3.1976e-07 | 1271.0842 | 1688.6852 | 2.7481 | 56541.8388 | 0.12939 | 2.0379 | 614.4873
ConstMin - Excavators_2010_100 | Orange | 2020 | ConstMin - Excavators | 2010 | 100 | Diesel | 4.7519e-05 | 5.7498e-05 | 6.8428e-05 | 0.00086807 | 0.00071804 | 0.12672 | 4.9931e-05 | 4.5936e-05 | 1.1702e-06 | 1.0343e-06 | 4111.4254 | 2483.771 | 5.1172 | 209326.6963 | 0.090953 | 1.1358 | 485.3779
ConstMin - Excavators_2010_175 | Orange | 2020 | ConstMin - Excavators | 2010 | 175 | Diesel | 0.00013246 | 0.00016028 | 0.00019075 | 0.0021407 | 0.0016959 | 0.35326 | 0.00011239 | 0.0001034 | 3.2621e-06 | 2.8832e-06 | 11461.0021 | 3911.5851 | 8.7182 | 581040.4634 | 0.091341 | 0.96647 | 448.6701
ConstMin - Excavators_2010_300 | Orange | 2020 | ConstMin - Excavators | 2010 | 300 | Diesel | 0.00015153 | 0.00018335 | 0.00021821 | 0.00083428 | 0.001939 | 0.40411 | 9.1306e-05 | 8.4001e-05 | 3.7316e-06 | 3.2983e-06 | 13110.8109 | 3064.7057 | 6.6334 | 660531.6452 | 0.091915 | 0.97203 | 462.0117
ConstMin - Excavators_2010_600 | Orange | 2020 | ConstMin - Excavators | 2010 | 600 | Diesel | 0.00017396 | 0.00021049 | 0.0002505 | 0.00092023 | 0.002226 | 0.46391 | 0.00010462 | 9.6252e-05 | 4.2839e-06 | 3.7864e-06 | 15051.1205 | 2220.6802 | 4.1696 | 770805.0312 | 0.090422 | 0.95624 | 532.5931
ConstMin - Excavators_2011_50 | Orange | 2020 | ConstMin - Excavators | 2011 | 50 | Diesel | 2.2284e-05 | 2.6963e-05 | 3.2088e-05 | 0.00038781 | 0.00044362 | 0.05039 | 1.7418e-05 | 1.6025e-05 | 4.6521e-07 | 4.1128e-07 | 1634.849 | 2105.7828 | 3.601 | 74201.137 | 0.12032 | 1.9796 | 584.7796
ConstMin - Excavators_2011_100 | Orange | 2020 | ConstMin - Excavators | 2011 | 100 | Diesel | 2.3526e-05 | 2.8466e-05 | 3.3877e-05 | 0.00044475 | 0.00036976 | 0.065641 | 2.7102e-05 | 2.4934e-05 | 6.0618e-07 | 5.3575e-07 | 2129.6465 | 1318.519 | 2.2743 | 110865.4704 | 0.08502 | 1.1044 | 579.7454
ConstMin - Excavators_2011_175 | Orange | 2020 | ConstMin - Excavators | 2011 | 175 | Diesel | 0.0001202 | 0.00014544 | 0.00017308 | 0.0020103 | 0.0016007 | 0.33537 | 0.00011101 | 0.00010213 | 3.0971e-06 | 2.7372e-06 | 10880.6956 | 3852.0753 | 7.4863 | 555527.7669 | 0.086688 | 0.95409 | 514.5527
ConstMin - Excavators_2011_300 | Orange | 2020 | ConstMin - Excavators | 2011 | 300 | Diesel | 6.7067e-05 | 8.1151e-05 | 9.6576e-05 | 0.00053088 | 0.00068796 | 0.25996 | 5.2193e-06 | 4.8017e-06 | 2.4015e-06 | 2.1218e-06 | 8434.271 | 1966.9969 | 3.98 | 424730.8349 | 0.063266 | 0.53634 | 494.2158
ConstMin - Excavators_2011_600 | Orange | 2020 | ConstMin - Excavators | 2011 | 600 | Diesel | 6.349e-05 | 7.6822e-05 | 9.1425e-05 | 0.00048404 | 0.00065126 | 0.2461 | 4.9409e-06 | 4.5456e-06 | 2.2734e-06 | 2.0086e-06 | 7984.3816 | 1222.225 | 2.3691 | 405237.1719 | 0.062772 | 0.53215 | 515.9093
ConstMin - Excavators_2011_9999 | Orange | 2020 | ConstMin - Excavators | 2011 | 9999 | Diesel | 4.5873e-06 | 5.5506e-06 | 6.6057e-06 | 3.4973e-05 | 8.1579e-05 | 0.017781 | 2.1887e-06 | 2.0136e-06 | 1.6426e-07 | 1.4513e-07 | 576.8932 | 29.2793 | 0.094763 | 29250.0021 | 0.062835 | 0.92351 | 308.9745
ConstMin - Excavators_2012_50 | Orange | 2020 | ConstMin - Excavators | 2012 | 50 | Diesel | 2.1721e-05 | 2.6282e-05 | 3.1278e-05 | 0.00038834 | 0.00045435 | 0.052103 | 1.7542e-05 | 1.6139e-05 | 4.8107e-07 | 4.2526e-07 | 1690.428 | 2254.1876 | 3.6957 | 77162.5742 | 0.11278 | 1.9497 | 609.9407
ConstMin - Excavators_2012_100 | Orange | 2020 | ConstMin - Excavators | 2012 | 100 | Diesel | 5.8897e-05 | 7.1266e-05 | 8.4812e-05 | 0.0012656 | 0.00092729 | 0.189 | 2.9212e-05 | 2.6875e-05 | 1.7457e-06 | 1.5426e-06 | 6131.9712 | 4020.1405 | 7.202 | 311349.2995 | 0.075791 | 0.98618 | 558.2
ConstMin - Excavators_2012_175 | Orange | 2020 | ConstMin - Excavators | 2012 | 175 | Diesel | 0.00014481 | 0.00017523 | 0.00020853 | 0.0028581 | 0.0021158 | 0.48244 | 1.0119e-05 | 9.3091e-06 | 4.456e-06 | 3.9376e-06 | 15652.102 | 5382.1027 | 9.9501 | 791117.839 | 0.073341 | 0.88555 | 540.9098
ConstMin - Excavators_2012_300 | Orange | 2020 | ConstMin - Excavators | 2012 | 300 | Diesel | 0.00015935 | 0.00019282 | 0.00022947 | 0.0013122 | 0.00171 | 0.65016 | 1.285e-05 | 1.1822e-05 | 6.0062e-06 | 5.3065e-06 | 21093.5672 | 4806.0302 | 8.9077 | 1064382.305 | 0.059984 | 0.53197 | 539.5365
ConstMin - Excavators_2012_600 | Orange | 2020 | ConstMin - Excavators | 2012 | 600 | Diesel | 0.00026328 | 0.00031856 | 0.00037912 | 0.0020936 | 0.0028252 | 1.0742 | 2.123e-05 | 1.9532e-05 | 9.9233e-06 | 8.7672e-06 | 34850.2023 | 5075.5687 | 9.192 | 1764205.6053 | 0.059791 | 0.53026 | 552.173
ConstMin - Excavators_2012_9999 | Orange | 2020 | ConstMin - Excavators | 2012 | 9999 | Diesel | 1.2628e-05 | 1.528e-05 | 1.8184e-05 | 7.2221e-05 | 0.00016897 | 0.037054 | 4.4838e-06 | 4.1251e-06 | 3.4221e-07 | 3.0243e-07 | 1202.1852 | 45.0288 | 0.094763 | 60788.8618 | 0.08323 | 0.9204 | 475.1738
ConstMin - Excavators_2013_50 | Orange | 2020 | ConstMin - Excavators | 2013 | 50 | Diesel | 2.5806e-05 | 3.1226e-05 | 3.7161e-05 | 0.0004761 | 0.00034478 | 0.066157 | 1.5883e-06 | 1.4612e-06 | 6.1088e-07 | 5.3997e-07 | 2146.4007 | 2561.0387 | 3.7905 | 97255.443 | 0.10631 | 1.1739 | 675.6447
ConstMin - Excavators_2013_100 | Orange | 2020 | ConstMin - Excavators | 2013 | 100 | Diesel | 4.27e-05 | 5.1667e-05 | 6.1488e-05 | 0.00095903 | 0.00070676 | 0.14503 | 2.1867e-05 | 2.0117e-05 | 1.3396e-06 | 1.1838e-06 | 4705.4865 | 2934.0588 | 5.212 | 237925.4967 | 0.071905 | 0.98361 | 562.9481
ConstMin - Excavators_2013_175 | Orange | 2020 | ConstMin - Excavators | 2013 | 175 | Diesel | 0.00014284 | 0.00017284 | 0.00020569 | 0.0029426 | 0.0021916 | 0.50296 | 1.0327e-05 | 9.5012e-06 | 4.6458e-06 | 4.1051e-06 | 16318.0141 | 5688.6367 | 9.8553 | 824742.9238 | 0.069393 | 0.87988 | 577.2143
ConstMin - Excavators_2013_300 | Orange | 2020 | ConstMin - Excavators | 2013 | 300 | Diesel | 0.00019722 | 0.00023864 | 0.000284 | 0.0016983 | 0.0022264 | 0.85206 | 1.6559e-05 | 1.5234e-05 | 7.8718e-06 | 6.9544e-06 | 27644.2927 | 6240.1865 | 11.2768 | 1396018.8607 | 0.056603 | 0.52808 | 553.3664
ConstMin - Excavators_2013_600 | Orange | 2020 | ConstMin - Excavators | 2013 | 600 | Diesel | 0.00023539 | 0.00028482 | 0.00033896 | 0.0019629 | 0.0026573 | 1.017 | 1.9763e-05 | 1.8182e-05 | 9.3952e-06 | 8.3003e-06 | 32993.9918 | 4883.0865 | 8.2444 | 1662494.5079 | 0.056728 | 0.52925 | 592.294
ConstMin - Excavators_2013_750 | Orange | 2020 | ConstMin - Excavators | 2013 | 750 | Diesel | 1.4336e-05 | 1.7346e-05 | 2.0644e-05 | 0.00011955 | 0.00016184 | 0.061935 | 1.2036e-06 | 1.1073e-06 | 5.7219e-07 | 5.0551e-07 | 2009.4253 | 162.7801 | 0.28429 | 100109.7739 | 0.057374 | 0.53528 | 572.5881
ConstMin - Excavators_2014_25 | Orange | 2020 | ConstMin - Excavators | 2014 | 25 | Diesel | 0 | 0 | 0 | 0 | 0 | 0 | 0 | 0 | 0 | 0 | 0 | 0 | 0 | 0 | 0 | 0 | #DIV/0!
ConstMin - Excavators_2014_50 | Orange | 2020 | ConstMin - Excavators | 2014 | 50 | Diesel | 7.5351e-05 | 9.1174e-05 | 0.0001085 | 0.0014423 | 0.0010738 | 0.20827 | 4.7909e-06 | 4.4077e-06 | 1.9233e-06 | 1.6999e-06 | 6757.0141 | 8787.0612 | 12.2244 | 307002.2063 | 0.098337 | 1.1581 | 718.8134
ConstMin - Excavators_2014_100 | Orange | 2020 | ConstMin - Excavators | 2014 | 100 | Diesel | 9.4778e-05 | 0.00011468 | 0.00013648 | 0.0022383 | 0.0016599 | 0.34308 | 8.3421e-06 | 7.6748e-06 | 3.1691e-06 | 2.8002e-06 | 11130.9471 | 6770.2789 | 10.2344 | 565757.1011 | 0.06712 | 0.97147 | 661.5231
ConstMin - Excavators_2014_175 | Orange | 2020 | ConstMin - Excavators | 2014 | 175 | Diesel | 0.00019935 | 0.00024122 | 0.00028707 | 0.0043108 | 0.0032317 | 0.74678 | 1.4987e-05 | 1.3788e-05 | 6.8984e-06 | 6.0952e-06 | 24228.5881 | 8533.1664 | 13.6458 | 1230612.969 | 0.064905 | 0.86957 | 625.331
ConstMin - Excavators_2014_300 | Orange | 2020 | ConstMin - Excavators | 2014 | 300 | Diesel | 0.00010843 | 0.0001312 | 0.00015614 | 0.0014611 | 0.00038453 | 0.74295 | 1.4179e-05 | 1.3045e-05 | 6.8657e-06 | 6.0639e-06 | 24104.1791 | 5441.0841 | 8.9077 | 1216834.78 | 0.035701 | 0.10464 | 610.8292
ConstMin - Excavators_2014_600 | Orange | 2020 | ConstMin - Excavators | 2014 | 600 | Diesel | 0.00020882 | 0.00025267 | 0.0003007 | 0.0027334 | 0.00074054 | 1.4308 | 2.7307e-05 | 2.5123e-05 | 1.3222e-05 | 1.1678e-05 | 46421.2126 | 7042.4599 | 11.2768 | 2354371.2882 | 0.035536 | 0.10415 | 624.5103
ConstMin - Excavators_2014_750 | Orange | 2020 | ConstMin - Excavators | 2014 | 750 | Diesel | 1.8107e-05 | 2.191e-05 | 2.6075e-05 | 0.00023702 | 6.4216e-05 | 0.12407 | 2.3679e-06 | 2.1785e-06 | 1.1466e-06 | 1.0127e-06 | 4025.3802 | 333.8049 | 0.47381 | 204822.716 | 0.03542 | 0.10381 | 704.5064
ConstMin - Excavators_2015_50 | Orange | 2020 | ConstMin - Excavators | 2015 | 50 | Diesel | 6.4719e-05 | 7.831e-05 | 9.3195e-05 | 0.0012943 | 0.00099343 | 0.19491 | 4.2778e-06 | 3.9356e-06 | 1.8001e-06 | 1.5908e-06 | 6323.5932 | 8159.0893 | 10.8977 | 287838.4798 | 0.090086 | 1.1428 | 748.6969
ConstMin - Excavators_2015_100 | Orange | 2020 | ConstMin - Excavators | 2015 | 100 | Diesel | 5.3165e-05 | 6.433e-05 | 7.6558e-05 | 0.0017381 | 0.00071826 | 0.27027 | 6.2967e-06 | 5.7929e-06 | 2.4972e-06 | 2.2059e-06 | 8768.6112 | 5699.2068 | 8.6234 | 446479.6209 | 0.047709 | 0.53269 | 660.8992
ConstMin - Excavators_2015_175 | Orange | 2020 | ConstMin - Excavators | 2015 | 175 | Diesel | 0.00010958 | 0.00013259 | 0.0001578 | 0.0045761 | 0.00041293 | 0.80416 | 1.5745e-05 | 1.4485e-05 | 7.4316e-06 | 6.5635e-06 | 26090.19 | 9079.6426 | 14.4987 | 1322779.2987 | 0.033191 | 0.10337 | 626.2382
ConstMin - Excavators_2015_300 | Orange | 2020 | ConstMin - Excavators | 2015 | 300 | Diesel | 0.00015848 | 0.00019177 | 0.00022822 | 0.0022548 | 0.0005972 | 1.163 | 2.177e-05 | 2.0028e-05 | 1.0748e-05 | 9.4925e-06 | 37733.2626 | 8625.8666 | 14.0249 | 1903169.2322 | 0.033364 | 0.1039 | 615.0398
ConstMin - Excavators_2015_600 | Orange | 2020 | ConstMin - Excavators | 2015 | 600 | Diesel | 0.00024659 | 0.00029838 | 0.00035509 | 0.0034192 | 0.0009292 | 1.8096 | 3.3872e-05 | 3.1162e-05 | 1.6723e-05 | 1.477e-05 | 58710.4653 | 8755.1393 | 13.172 | 2971651.5054 | 0.033247 | 0.10354 | 664.6767
ConstMin - Excavators_2015_9999 | Orange | 2020 | ConstMin - Excavators | 2015 | 9999 | Diesel | 1.8597e-05 | 2.2503e-05 | 2.678e-05 | 0.00025787 | 0.00060964 | 0.13648 | 5.3441e-06 | 4.9166e-06 | 1.2612e-06 | 1.1139e-06 | 4427.839 | 156.6494 | 0.18953 | 224055.6311 | 0.033256 | 0.90096 | 826.5346
ConstMin - Excavators_2016_25 | Orange | 2020 | ConstMin - Excavators | 2016 | 25 | Diesel | 0 | 0 | 0 | 0 | 0 | 0 | 0 | 0 | 0 | 0 | 0 | 0 | 0 | 0 | 0 | 0 | #DIV/0!
ConstMin - Excavators_2016_50 | Orange | 2020 | ConstMin - Excavators | 2016 | 50 | Diesel | 5.1419e-05 | 6.2218e-05 | 7.4044e-05 | 0.0010839 | 0.00086067 | 0.17093 | 3.562e-06 | 3.277e-06 | 1.5788e-06 | 1.3951e-06 | 5545.5578 | 6839.9361 | 9.2868 | 251193.1631 | 0.082015 | 1.1345 | 736.5262
ConstMin - Excavators_2016_100 | Orange | 2020 | ConstMin - Excavators | 2016 | 100 | Diesel | 5.7031e-05 | 6.9007e-05 | 8.2124e-05 | 0.0019888 | 0.0008278 | 0.31402 | 6.9807e-06 | 6.4222e-06 | 2.9016e-06 | 2.563e-06 | 10188.1207 | 6170.4236 | 10.4239 | 531890.5117 | 0.04296 | 0.51533 | 591.9493
ConstMin - Excavators_2016_175 | Orange | 2020 | ConstMin - Excavators | 2016 | 175 | Diesel | 9.5404e-05 | 0.00011544 | 0.00013738 | 0.0042396 | 0.0003852 | 0.75648 | 1.4423e-05 | 1.3269e-05 | 6.9911e-06 | 6.1743e-06 | 24543.0272 | 8496.171 | 14.6882 | 1241208.3566 | 0.030796 | 0.10276 | 578.4339
ConstMin - Excavators_2016_300 | Orange | 2020 | ConstMin - Excavators | 2016 | 300 | Diesel | 0.00012132 | 0.0001468 | 0.0001747 | 0.0018369 | 0.00048984 | 0.96198 | 1.7636e-05 | 1.6225e-05 | 8.8903e-06 | 7.8515e-06 | 31210.3386 | 7276.2714 | 12.5087 | 1570847.7676 | 0.030944 | 0.10325 | 581.6975
ConstMin - Excavators_2016_600 | Orange | 2020 | ConstMin - Excavators | 2016 | 600 | Diesel | 0.0002106 | 0.00025482 | 0.00030326 | 0.0031185 | 0.0008503 | 1.6699 | 3.0614e-05 | 2.8165e-05 | 1.5432e-05 | 1.3629e-05 | 54176.9085 | 7650.5599 | 11.8453 | 2730818.1945 | 0.030898 | 0.1031 | 645.8704
ConstMin - Excavators_2017_50 | Orange | 2020 | ConstMin - Excavators | 2017 | 50 | Diesel | 6.1572e-05 | 7.4503e-05 | 8.8664e-05 | 0.0013842 | 0.0011414 | 0.22963 | 4.5189e-06 | 4.1574e-06 | 2.1212e-06 | 1.8742e-06 | 7450.2044 | 9517.1406 | 12.8877 | 339887.8802 | 0.072581 | 1.112 | 738.4648
ConstMin - Excavators_2017_100 | Orange | 2020 | ConstMin - Excavators | 2017 | 100 | Diesel | 7.8802e-05 | 9.535e-05 | 0.00011347 | 0.0029615 | 0.0012422 | 0.47527 | 1.0034e-05 | 9.2311e-06 | 4.3918e-06 | 3.8791e-06 | 15419.6884 | 9480.3565 | 14.6882 | 786196.7884 | 0.040159 | 0.52317 | 645.439
ConstMin - Excavators_2017_175 | Orange | 2020 | ConstMin - Excavators | 2017 | 175 | Diesel | 0.00013467 | 0.00016295 | 0.00019392 | 0.0064302 | 0.00058854 | 1.1661 | 2.1605e-05 | 1.9877e-05 | 1.0777e-05 | 9.5174e-06 | 37832.3283 | 13125.6799 | 20.9426 | 1909222.1938 | 0.02826 | 0.10207 | 626.7462
ConstMin - Excavators_2017_300 | Orange | 2020 | ConstMin - Excavators | 2017 | 300 | Diesel | 0.00016676 | 0.00020178 | 0.00024014 | 0.002713 | 0.00072881 | 1.444 | 2.5891e-05 | 2.382e-05 | 1.3346e-05 | 1.1786e-05 | 46849.1249 | 11025.8163 | 17.9102 | 2370317.1562 | 0.028188 | 0.10181 | 615.6178
ConstMin - Excavators_2017_600 | Orange | 2020 | ConstMin - Excavators | 2017 | 600 | Diesel | 0.00027531 | 0.00033312 | 0.00039644 | 0.0043973 | 0.0012032 | 2.3839 | 4.2743e-05 | 3.9324e-05 | 2.2032e-05 | 1.9457e-05 | 77343.8375 | 11547.0298 | 16.2992 | 3916031.3142 | 0.028167 | 0.10174 | 708.4416
ConstMin - Excavators_2017_9999 | Orange | 2020 | ConstMin - Excavators | 2017 | 9999 | Diesel | 8.9419e-06 | 1.082e-05 | 1.2876e-05 | 0.00014282 | 0.00034044 | 0.077429 | 2.8692e-06 | 2.6397e-06 | 7.156e-07 | 6.3197e-07 | 2512.1041 | 154.6411 | 0.28429 | 125413.9436 | 0.028567 | 0.89884 | 543.9587
ConstMin - Excavators_2018_25 | Orange | 2020 | ConstMin - Excavators | 2018 | 25 | Diesel | 0 | 0 | 0 | 0 | 0 | 0 | 0 | 0 | 0 | 0 | 0 | 0 | 0 | 0 | 0 | 0 | #DIV/0!
ConstMin - Excavators_2018_50 | Orange | 2020 | ConstMin - Excavators | 2018 | 50 | Diesel | 6.9389e-05 | 8.3961e-05 | 9.992e-05 | 0.0016906 | 0.0014542 | 0.29657 | 5.4765e-06 | 5.0383e-06 | 2.7399e-06 | 2.4206e-06 | 9621.9566 | 12090.2292 | 16.1097 | 437808.5341 | 0.063501 | 1.0998 | 750.495
ConstMin - Excavators_2018_100 | Orange | 2020 | ConstMin - Excavators | 2018 | 100 | Diesel | 8.6869e-05 | 0.00010511 | 0.00012509 | 0.0035638 | 0.0015072 | 0.58191 | 1.1605e-05 | 1.0677e-05 | 5.3774e-06 | 4.7495e-06 | 18879.4272 | 11443.971 | 16.2044 | 963769.7412 | 0.036113 | 0.51783 | 706.2246
ConstMin - Excavators_2018_175 | Orange | 2020 | ConstMin - Excavators | 2018 | 175 | Diesel | 0.00010639 | 0.00012873 | 0.0001532 | 0.0055247 | 0.00050966 | 1.0193 | 1.8312e-05 | 1.6847e-05 | 9.4205e-06 | 8.3192e-06 | 33069.2392 | 11499.9927 | 17.1521 | 1669214.4081 | 0.025536 | 0.1011 | 670.4728
ConstMin - Excavators_2018_300 | Orange | 2020 | ConstMin - Excavators | 2018 | 300 | Diesel | 0.00015111 | 0.00018285 | 0.0002176 | 0.0026737 | 0.00072392 | 1.4478 | 2.5348e-05 | 2.332e-05 | 1.3381e-05 | 1.1817e-05 | 46971.311 | 10886.9247 | 15.9201 | 2381125.9597 | 0.025427 | 0.10067 | 683.8457
ConstMin - Excavators_2018_600 | Orange | 2020 | ConstMin - Excavators | 2018 | 600 | Diesel | 0.00027927 | 0.00033791 | 0.00040215 | 0.0048711 | 0.001335 | 2.6756 | 4.6846e-05 | 4.3098e-05 | 2.4729e-05 | 2.1838e-05 | 86806.655 | 12585.3344 | 16.8678 | 4385795.2804 | 0.025512 | 0.10079 | 746.117
ConstMin - Excavators_2019_50 | Orange | 2020 | ConstMin - Excavators | 2019 | 50 | Diesel | 9.4628e-05 | 0.0001145 | 0.00013626 | 0.0025568 | 0.0023058 | 0.47711 | 8.2067e-06 | 7.5501e-06 | 4.4083e-06 | 3.8941e-06 | 15479.2536 | 20181.2468 | 25.0174 | 705196.9748 | 0.053763 | 1.0827 | 806.6893
ConstMin - Excavators_2019_100 | Orange | 2020 | ConstMin - Excavators | 2019 | 100 | Diesel | 6.0503e-05 | 7.3209e-05 | 8.7124e-05 | 0.002755 | 0.0011755 | 0.45818 | 8.5791e-06 | 7.8928e-06 | 4.2343e-06 | 3.7396e-06 | 14865.2559 | 9423.2777 | 12.3192 | 748498.1994 | 0.032386 | 0.52003 | 764.9285
ConstMin - Excavators_2019_175 | Orange | 2020 | ConstMin - Excavators | 2019 | 175 | Diesel | 8.6395e-05 | 0.00010454 | 0.00012441 | 0.0049553 | 0.00046102 | 0.93109 | 1.6183e-05 | 1.4888e-05 | 8.6058e-06 | 7.5994e-06 | 30208.2242 | 10376.7042 | 13.9301 | 1525940.2295 | 0.022684 | 0.10004 | 744.9109
ConstMin - Excavators_2019_300 | Orange | 2020 | ConstMin - Excavators | 2019 | 300 | Diesel | 0.00011109 | 0.00013442 | 0.00015996 | 0.0021709 | 0.00059278 | 1.1972 | 2.0435e-05 | 1.88e-05 | 1.1065e-05 | 9.7714e-06 | 38841.8901 | 9204.3702 | 12.0349 | 1972489.2834 | 0.022564 | 0.09951 | 764.8082
ConstMin - Excavators_2019_600 | Orange | 2020 | ConstMin - Excavators | 2019 | 600 | Diesel | 0.0003135 | 0.00037934 | 0.00045144 | 0.0060664 | 0.0016729 | 3.3787 | 5.767e-05 | 5.3057e-05 | 3.1228e-05 | 2.7576e-05 | 109616.7636 | 16743.0981 | 20.5635 | 5549309.3106 | 0.022635 | 0.09982 | 814.2135
ConstMin - Excavators_2019_9999 | Orange | 2020 | ConstMin - Excavators | 2019 | 9999 | Diesel | 2.832e-05 | 3.4267e-05 | 4.078e-05 | 0.000548 | 0.0013185 | 0.3052 | 1.0609e-05 | 9.7603e-06 | 2.8209e-06 | 2.491e-06 | 9902.0217 | 383.3789 | 0.47381 | 502131.5363 | 0.022597 | 0.86949 | 809.1339
ConstMin - Excavators_2020_50 | Orange | 2020 | ConstMin - Excavators | 2020 | 50 | Diesel | 5.2109e-05 | 6.3052e-05 | 7.5037e-05 | 0.001617 | 0.0015383 | 0.32319 | 5.1335e-06 | 4.7228e-06 | 2.9865e-06 | 2.6379e-06 | 10485.666 | 13153.585 | 15.3516 | 476370.8848 | 0.043827 | 1.0692 | 856.8234
ConstMin - Excavators_2020_100 | Orange | 2020 | ConstMin - Excavators | 2020 | 100 | Diesel | 3.5684e-05 | 4.3177e-05 | 5.1384e-05 | 0.0018441 | 0.00079434 | 0.31272 | 5.4586e-06 | 5.022e-06 | 2.8902e-06 | 2.5524e-06 | 10146.0058 | 6484.8852 | 7.4863 | 515917.7628 | 0.027712 | 0.50982 | 866.2383
ConstMin - Excavators_2020_175 | Orange | 2020 | ConstMin - Excavators | 2020 | 175 | Diesel | 4.1733e-05 | 5.0497e-05 | 6.0095e-05 | 0.0026985 | 0.00025335 | 0.51699 | 8.6699e-06 | 7.9763e-06 | 4.7785e-06 | 4.2196e-06 | 16773.0484 | 5761.3592 | 6.9177 | 847235.4994 | 0.019735 | 0.099015 | 832.8452
ConstMin - Excavators_2020_300 | Orange | 2020 | ConstMin - Excavators | 2020 | 300 | Diesel | 3.9695e-05 | 4.803e-05 | 5.716e-05 | 0.00087457 | 0.00024097 | 0.49174 | 8.1685e-06 | 7.515e-06 | 4.5452e-06 | 4.0135e-06 | 15953.8893 | 3778.5071 | 4.6434 | 807598.0615 | 0.019693 | 0.098801 | 813.7413
ConstMin - Excavators_2020_600 | Orange | 2020 | ConstMin - Excavators | 2020 | 600 | Diesel | 9.0209e-05 | 0.00010915 | 0.0001299 | 0.0019774 | 0.00054763 | 1.1175 | 1.8563e-05 | 1.7078e-05 | 1.0329e-05 | 9.121e-06 | 36256.4627 | 5558.9411 | 6.6334 | 1834888.7894 | 0.019698 | 0.098825 | 838.0236
ConstMin - Excavators_2021_50 | Orange | 2020 | ConstMin - Excavators | 2021 | 50 | Diesel | 5.9309e-05 | 7.1764e-05 | 8.5405e-05 | 0.0018405 | 0.0017508 | 0.36785 | 5.8428e-06 | 5.3754e-06 | 3.3992e-06 | 3.0023e-06 | 11934.4948 | 14844.1728 | 17.3416 | 542664.0237 | 0.043789 | 1.0683 | 855.9869
ConstMin - Excavators_2021_100 | Orange | 2020 | ConstMin - Excavators | 2021 | 100 | Diesel | 3.6351e-05 | 4.3984e-05 | 5.2345e-05 | 0.0018786 | 0.00080919 | 0.31857 | 5.5607e-06 | 5.1158e-06 | 2.9442e-06 | 2.6001e-06 | 10335.6498 | 6569.6577 | 7.8653 | 525493.4611 | 0.027715 | 0.50988 | 835.2699
ConstMin - Excavators_2021_175 | Orange | 2020 | ConstMin - Excavators | 2021 | 175 | Diesel | 3.1598e-05 | 3.8233e-05 | 4.55e-05 | 0.0020432 | 0.00019182 | 0.39143 | 6.5643e-06 | 6.0392e-06 | 3.618e-06 | 3.1948e-06 | 12699.5739 | 4400.7711 | 5.4015 | 641972.1379 | 0.01972 | 0.098938 | 814.7345
ConstMin - Excavators_2021_300 | Orange | 2020 | ConstMin - Excavators | 2021 | 300 | Diesel | 3.2423e-05 | 3.9232e-05 | 4.6689e-05 | 0.00071437 | 0.00019683 | 0.40166 | 6.6722e-06 | 6.1384e-06 | 3.7126e-06 | 3.2783e-06 | 13031.4404 | 3105.8236 | 3.7905 | 660375.733 | 0.019672 | 0.098695 | 819.368
ConstMin - Excavators_2021_600 | Orange | 2020 | ConstMin - Excavators | 2021 | 600 | Diesel | 8.371e-05 | 0.00010129 | 0.00012054 | 0.0018349 | 0.00050818 | 1.037 | 1.7226e-05 | 1.5848e-05 | 9.5852e-06 | 8.4639e-06 | 33644.6457 | 5412.2276 | 6.4439 | 1706578.2247 | 0.019653 | 0.098601 | 839.9034
ConstMin - Graders_1958_25 | Orange | 2020 | ConstMin - Graders | 1958 | 25 | Diesel | 0 | 0 | 0 | 0 | 0 | 0 | 0 | 0 | 0 | 0 | 0 | 0 | 0 | 0 | 0 | 0 | #DIV/0!
ConstMin - Graders_1959_25 | Orange | 2020 | ConstMin - Graders | 1959 | 25 | Diesel | 0 | 0 | 0 | 0 | 0 | 0 | 0 | 0 | 0 | 0 | 0 | 0 | 0 | 0 | 0 | 0 | #DIV/0!
ConstMin - Graders_1962_25 | Orange | 2020 | ConstMin - Graders | 1962 | 25 | Diesel | 0 | 0 | 0 | 0 | 0 | 0 | 0 | 0 | 0 | 0 | 0 | 0 | 0 | 0 | 0 | 0 | #DIV/0!
ConstMin - Graders_1965_25 | Orange | 2020 | ConstMin - Graders | 1965 | 25 | Diesel | 0 | 0 | 0 | 0 | 0 | 0 | 0 | 0 | 0 | 0 | 0 | 0 | 0 | 0 | 0 | 0 | #DIV/0!
ConstMin - Graders_1965_175 | Orange | 2020 | ConstMin - Graders | 1965 | 175 | Diesel | 7.6905e-06 | 9.3056e-06 | 1.1074e-05 | 3.0154e-05 | 7.8422e-05 | 0.0026027 | 5.4024e-06 | 4.9703e-06 | 2.3832e-08 | 2.1243e-08 | 84.4412 | 30.3788 | 0.19045 | 3995.9819 | 0.77109 | 6.4983 | 159.5067
ConstMin - Graders_1968_175 | Orange | 2020 | ConstMin - Graders | 1968 | 175 | Diesel | 4.8453e-06 | 5.8629e-06 | 6.9773e-06 | 1.8984e-05 | 5.4526e-05 | 0.0017307 | 3.403e-06 | 3.1307e-06 | 1.5856e-08 | 1.4125e-08 | 56.1496 | 21.2439 | 0.095227 | 2655.4904 | 0.73106 | 6.7991 | 223.0863
ConstMin - Graders_1969_25 | Orange | 2020 | ConstMin - Graders | 1969 | 25 | Diesel | 0 | 0 | 0 | 0 | 0 | 0 | 0 | 0 | 0 | 0 | 0 | 0 | 0 | 0 | 0 | 0 | #DIV/0!
ConstMin - Graders_1969_50 | Orange | 2020 | ConstMin - Graders | 1969 | 50 | Diesel | 1.3603e-05 | 1.6459e-05 | 1.9588e-05 | 4.5228e-05 | 3.1143e-05 | 0.0023799 | 4.2816e-06 | 3.9391e-06 | 2.1595e-08 | 1.9424e-08 | 77.2118 | 65.6437 | 0.28568 | 3282.1861 | 1.6605 | 3.1419 | 229.7789
ConstMin - Graders_1969_100 | Orange | 2020 | ConstMin - Graders | 1969 | 100 | Diesel | 0.00029678 | 0.00035911 | 0.00042737 | 0.0011641 | 0.0028439 | 0.097201 | 0.00020851 | 0.00019183 | 8.8977e-07 | 7.9334e-07 | 3153.5701 | 1498.3339 | 6.5707 | 149116.7931 | 0.79742 | 6.3151 | 228.033
ConstMin - Graders_1969_175 | Orange | 2020 | ConstMin - Graders | 1969 | 175 | Diesel | 0.00024024 | 0.00029069 | 0.00034595 | 0.00094126 | 0.0027035 | 0.085809 | 0.00016872 | 0.00015523 | 7.8614e-07 | 7.0036e-07 | 2783.9875 | 952.1526 | 3.9996 | 131442.4022 | 0.73229 | 6.8105 | 238.0649
ConstMin - Graders_1969_300 | Orange | 2020 | ConstMin - Graders | 1969 | 300 | Diesel | 2.9776e-05 | 3.6029e-05 | 4.2878e-05 | 0.00032829 | 0.00036153 | 0.012221 | 2.0191e-05 | 1.8575e-05 | 1.121e-07 | 9.9748e-08 | 396.5027 | 64.6877 | 0.28568 | 18759.446 | 0.63595 | 6.3814 | 226.4326
ConstMin - Graders_1970_25 | Orange | 2020 | ConstMin - Graders | 1970 | 25 | Diesel | 0 | 0 | 0 | 0 | 0 | 0 | 0 | 0 | 0 | 0 | 0 | 0 | 0 | 0 | 0 | 0 | #DIV/0!
ConstMin - Graders_1970_75 | Orange | 2020 | ConstMin - Graders | 1970 | 75 | Diesel | 5.3955e-06 | 6.5286e-06 | 7.7695e-06 | 2.1164e-05 | 5.1702e-05 | 0.0017671 | 3.7907e-06 | 3.4875e-06 | 1.6176e-08 | 1.4423e-08 | 57.3314 | 44.3998 | 0.19045 | 2708.3877 | 0.79817 | 6.321 | 233.1252
ConstMin - Graders_1970_175 | Orange | 2020 | ConstMin - Graders | 1970 | 175 | Diesel | 2.6095e-05 | 3.1575e-05 | 3.7576e-05 | 0.0001227 | 0.00032729 | 0.011186 | 1.8853e-05 | 1.7344e-05 | 1.0264e-07 | 9.1299e-08 | 362.9173 | 128.7382 | 0.47614 | 17379.6532 | 0.60157 | 6.2355 | 270.3806
ConstMin - Graders_1971_75 | Orange | 2020 | ConstMin - Graders | 1971 | 75 | Diesel | 4.3989e-06 | 5.3226e-06 | 6.3343e-06 | 1.4626e-05 | 1.0071e-05 | 0.0007696 | 1.3846e-06 | 1.2738e-06 | 6.9834e-09 | 6.2814e-09 | 24.969 | 21.2439 | 0.095227 | 1062.1961 | 1.6592 | 3.1396 | 223.0863
ConstMin - Graders_1971_100 | Orange | 2020 | ConstMin - Graders | 1971 | 100 | Diesel | 2.4217e-05 | 2.9302e-05 | 3.4872e-05 | 9.4991e-05 | 0.00023206 | 0.0079313 | 1.7014e-05 | 1.5653e-05 | 7.2602e-08 | 6.4734e-08 | 257.3208 | 130.3315 | 0.57136 | 12142.5483 | 0.79906 | 6.3281 | 228.1057
ConstMin - Graders_1971_175 | Orange | 2020 | ConstMin - Graders | 1971 | 175 | Diesel | 6.3542e-06 | 7.6886e-06 | 9.1501e-06 | 2.9879e-05 | 7.9696e-05 | 0.0027239 | 4.5907e-06 | 4.2235e-06 | 2.4993e-08 | 2.2232e-08 | 88.3724 | 33.4592 | 0.19045 | 4182.3973 | 0.60871 | 6.3096 | 175.6804
ConstMin - Graders_1971_300 | Orange | 2020 | ConstMin - Graders | 1971 | 300 | Diesel | 7.7839e-06 | 9.4186e-06 | 1.1209e-05 | 3.6601e-05 | 9.7628e-05 | 0.0033367 | 5.6237e-06 | 5.1738e-06 | 3.0616e-08 | 2.7234e-08 | 108.2564 | 21.2439 | 0.095227 | 5119.7854 | 0.60915 | 6.3141 | 223.0863
ConstMin - Graders_1972_100 | Orange | 2020 | ConstMin - Graders | 1972 | 100 | Diesel | 1.1775e-05 | 1.4248e-05 | 1.6956e-05 | 4.6188e-05 | 0.00011283 | 0.0038565 | 8.2728e-06 | 7.611e-06 | 3.5302e-08 | 3.1476e-08 | 125.1186 | 65.6437 | 0.28568 | 5907.9349 | 0.79855 | 6.324 | 229.7789
ConstMin - Graders_1972_175 | Orange | 2020 | ConstMin - Graders | 1972 | 175 | Diesel | 3.7541e-05 | 4.5424e-05 | 5.4059e-05 | 0.00019413 | 0.00047804 | 0.017698 | 2.4857e-05 | 2.2868e-05 | 1.625e-07 | 1.4445e-07 | 574.1937 | 211.0584 | 0.76182 | 27305.677 | 0.55084 | 5.797 | 277.0453
ConstMin - Graders_1973_25 | Orange | 2020 | ConstMin - Graders | 1973 | 25 | Diesel | 0 | 0 | 0 | 0 | 0 | 0 | 0 | 0 | 0 | 0 | 0 | 0 | 0 | 0 | 0 | 0 | #DIV/0!
ConstMin - Graders_1973_100 | Orange | 2020 | ConstMin - Graders | 1973 | 100 | Diesel | 1.8243e-05 | 2.2074e-05 | 2.627e-05 | 7.1559e-05 | 0.00017481 | 0.0059748 | 1.2817e-05 | 1.1792e-05 | 5.4693e-08 | 4.8766e-08 | 193.8458 | 109.0875 | 0.47614 | 9163.3537 | 0.79766 | 6.317 | 229.1096
ConstMin - Graders_1973_175 | Orange | 2020 | ConstMin - Graders | 1973 | 175 | Diesel | 3.7959e-05 | 4.593e-05 | 5.466e-05 | 0.00019629 | 0.00048336 | 0.017895 | 2.5133e-05 | 2.3123e-05 | 1.6431e-07 | 1.4606e-07 | 580.5836 | 197.7809 | 0.85705 | 27579.4507 | 0.55144 | 5.8033 | 230.7704
ConstMin - Graders_1973_300 | Orange | 2020 | ConstMin - Graders | 1973 | 300 | Diesel | 1.8575e-05 | 2.2476e-05 | 2.6748e-05 | 0.00016337 | 0.00024417 | 0.0092764 | 1.2168e-05 | 1.1195e-05 | 8.5207e-08 | 7.5713e-08 | 300.9619 | 63.7318 | 0.28568 | 14233.4283 | 0.52288 | 5.6804 | 223.0863
ConstMin - Graders_1974_100 | Orange | 2020 | ConstMin - Graders | 1974 | 100 | Diesel | 1.6139e-05 | 1.9528e-05 | 2.324e-05 | 6.3306e-05 | 0.00015465 | 0.0052857 | 1.1339e-05 | 1.0432e-05 | 4.8385e-08 | 4.3141e-08 | 171.4896 | 87.8436 | 0.38091 | 8125.5349 | 0.79579 | 6.3022 | 230.6154
ConstMin - Graders_1974_175 | Orange | 2020 | ConstMin - Graders | 1974 | 175 | Diesel | 6.2191e-05 | 7.5251e-05 | 8.9554e-05 | 0.0003216 | 0.00079193 | 0.029319 | 4.1178e-05 | 3.7884e-05 | 2.692e-07 | 2.393e-07 | 951.218 | 328.8559 | 1.5236 | 45012.1547 | 0.55357 | 5.8257 | 215.836
ConstMin - Graders_1974_300 | Orange | 2020 | ConstMin - Graders | 1974 | 300 | Diesel | 1.3139e-05 | 1.5898e-05 | 1.892e-05 | 0.00013405 | 0.00017481 | 0.0067043 | 8.5709e-06 | 7.8852e-06 | 6.1591e-08 | 5.472e-08 | 217.515 | 43.4438 | 0.19045 | 10282.0586 | 0.51199 | 5.6297 | 228.1057
ConstMin - Graders_1975_100 | Orange | 2020 | ConstMin - Graders | 1975 | 100 | Diesel | 2.211e-05 | 2.6753e-05 | 3.1838e-05 | 8.6726e-05 | 0.00021187 | 0.0072412 | 1.5534e-05 | 1.4291e-05 | 6.6285e-08 | 5.9102e-08 | 234.9332 | 141.697 | 0.57136 | 11170.4441 | 0.79303 | 6.2803 | 247.9976
ConstMin - Graders_1975_175 | Orange | 2020 | ConstMin - Graders | 1975 | 175 | Diesel | 3.3492e-05 | 4.0525e-05 | 4.8228e-05 | 0.00017319 | 0.00042648 | 0.015789 | 2.2176e-05 | 2.0402e-05 | 1.4497e-07 | 1.2887e-07 | 512.2613 | 179.1925 | 0.76182 | 24190.986 | 0.5547 | 5.8376 | 235.2166
ConstMin - Graders_1975_300 | Orange | 2020 | ConstMin - Graders | 1975 | 300 | Diesel | 3.7285e-05 | 4.5115e-05 | 5.369e-05 | 0.00033742 | 0.00049119 | 0.018693 | 2.4405e-05 | 2.2453e-05 | 1.7171e-07 | 1.5257e-07 | 606.4813 | 123.2148 | 0.47614 | 28659.2911 | 0.52125 | 5.6751 | 258.7801
ConstMin - Graders_1976_50 | Orange | 2020 | ConstMin - Graders | 1976 | 50 | Diesel | 4.1417e-06 | 5.0114e-06 | 5.964e-06 | 1.3771e-05 | 9.4825e-06 | 0.00072461 | 1.3037e-06 | 1.1994e-06 | 6.5752e-09 | 5.9142e-09 | 23.5093 | 22.1999 | 0.095227 | 998.9955 | 1.6611 | 3.143 | 233.1252
ConstMin - Graders_1976_175 | Orange | 2020 | ConstMin - Graders | 1976 | 175 | Diesel | 5.9481e-05 | 7.1972e-05 | 8.5653e-05 | 0.00030152 | 0.0007421 | 0.027341 | 3.9581e-05 | 3.6414e-05 | 2.51e-07 | 2.2316e-07 | 887.0598 | 305.3814 | 1.238 | 42040.2007 | 0.56688 | 5.845 | 246.6819
ConstMin - Graders_1976_300 | Orange | 2020 | ConstMin - Graders | 1976 | 300 | Diesel | 1.4194e-05 | 1.7175e-05 | 2.044e-05 | 7.3404e-05 | 0.00018075 | 0.0066918 | 9.3985e-06 | 8.6466e-06 | 6.1443e-08 | 5.4617e-08 | 217.1073 | 44.3998 | 0.19045 | 10256.3535 | 0.5545 | 5.8355 | 233.1252
ConstMin - Graders_1977_75 | Orange | 2020 | ConstMin - Graders | 1977 | 75 | Diesel | 6.4127e-06 | 7.7593e-06 | 9.2343e-06 | 2.5154e-05 | 6.145e-05 | 0.0021002 | 4.5054e-06 | 4.1449e-06 | 1.9225e-08 | 1.7142e-08 | 68.1397 | 44.3998 | 0.19045 | 3218.9854 | 0.79817 | 6.321 | 233.1252
ConstMin - Graders_1977_175 | Orange | 2020 | ConstMin - Graders | 1977 | 175 | Diesel | 7.679e-05 | 9.2916e-05 | 0.00011058 | 0.0003971 | 0.00097785 | 0.036202 | 5.0845e-05 | 4.6777e-05 | 3.324e-07 | 2.9547e-07 | 1174.523 | 394.8183 | 1.6189 | 55692.6057 | 0.55244 | 5.8138 | 243.8858
ConstMin - Graders_1977_300 | Orange | 2020 | ConstMin - Graders | 1977 | 300 | Diesel | 2.6192e-05 | 3.1692e-05 | 3.7716e-05 | 0.00013544 | 0.00033352 | 0.012348 | 1.7342e-05 | 1.5955e-05 | 1.1337e-07 | 1.0078e-07 | 400.6058 | 86.3565 | 0.28568 | 19430.2229 | 0.54008 | 5.6838 | 302.2819
ConstMin - Graders_1978_100 | Orange | 2020 | ConstMin - Graders | 1978 | 100 | Diesel | 1.9583e-05 | 2.3695e-05 | 2.8199e-05 | 7.6814e-05 | 0.00018765 | 0.0064136 | 1.3758e-05 | 1.2658e-05 | 5.8709e-08 | 5.2347e-08 | 208.0818 | 107.1756 | 0.47614 | 9860.1543 | 0.79573 | 6.3017 | 225.094
ConstMin - Graders_1978_175 | Orange | 2020 | ConstMin - Graders | 1978 | 175 | Diesel | 0.00011872 | 0.00014365 | 0.00017096 | 0.00061395 | 0.0015118 | 0.05597 | 7.8609e-05 | 7.2321e-05 | 5.1391e-07 | 4.5682e-07 | 1815.8932 | 617.6671 | 2.4759 | 85380.5922 | 0.55712 | 5.8631 | 249.4705
ConstMin - Graders_1978_300 | Orange | 2020 | ConstMin - Graders | 1978 | 300 | Diesel | 4.3908e-05 | 5.3129e-05 | 6.3227e-05 | 0.00036538 | 0.00057482 | 0.021767 | 2.8803e-05 | 2.6499e-05 | 1.9993e-07 | 1.7766e-07 | 706.2068 | 153.4873 | 0.66659 | 33372.9281 | 0.52714 | 5.7033 | 230.2569
ConstMin - Graders_1979_100 | Orange | 2020 | ConstMin - Graders | 1979 | 100 | Diesel | 2.6695e-05 | 3.23e-05 | 3.844e-05 | 0.00010471 | 0.0002558 | 0.0087428 | 1.8755e-05 | 1.7254e-05 | 8.0031e-08 | 7.1358e-08 | 283.6506 | 153.4873 | 0.66659 | 13375.3255 | 0.79964 | 6.3327 | 230.2569
ConstMin - Graders_1979_175 | Orange | 2020 | ConstMin - Graders | 1979 | 175 | Diesel | 0.00013106 | 0.00015858 | 0.00018872 | 0.00067774 | 0.0016689 | 0.061786 | 8.6777e-05 | 7.9835e-05 | 5.6731e-07 | 5.0429e-07 | 2004.5676 | 688.4093 | 2.7616 | 94691.8887 | 0.55453 | 5.8359 | 249.2797
ConstMin - Graders_1979_300 | Orange | 2020 | ConstMin - Graders | 1979 | 300 | Diesel | 3.3507e-05 | 4.0543e-05 | 4.825e-05 | 0.00017327 | 0.00042668 | 0.015796 | 2.2186e-05 | 2.0411e-05 | 1.4504e-07 | 1.2893e-07 | 512.4934 | 132.2434 | 0.38091 | 24465.0326 | 0.54873 | 5.7748 | 347.178
ConstMin - Graders_1979_600 | Orange | 2020 | ConstMin - Graders | 1979 | 600 | Diesel | 8.2485e-06 | 9.9806e-06 | 1.1878e-05 | 0.00012062 | 0.00011388 | 0.0044902 | 5.3096e-06 | 4.8848e-06 | 4.1266e-08 | 3.6648e-08 | 145.6781 | 22.1999 | 0.095227 | 6881.9688 | 0.48021 | 5.4794 | 233.1252
ConstMin - Graders_1980_50 | Orange | 2020 | ConstMin - Graders | 1980 | 50 | Diesel | 1.445e-05 | 1.7484e-05 | 2.0808e-05 | 4.8046e-05 | 3.3083e-05 | 0.0025281 | 4.5483e-06 | 4.1844e-06 | 2.294e-08 | 2.0634e-08 | 82.0212 | 88.7996 | 0.38091 | 3485.3842 | 1.6611 | 3.143 | 233.1252
ConstMin - Graders_1980_100 | Orange | 2020 | ConstMin - Graders | 1980 | 100 | Diesel | 3.1404e-05 | 3.7999e-05 | 4.5222e-05 | 0.00012318 | 0.00030093 | 0.010285 | 2.2064e-05 | 2.0298e-05 | 9.4149e-08 | 8.3946e-08 | 333.6912 | 174.7313 | 0.76182 | 15769.4967 | 0.79788 | 6.3188 | 229.3606
ConstMin - Graders_1980_175 | Orange | 2020 | ConstMin - Graders | 1980 | 175 | Diesel | 0.00010272 | 0.00012429 | 0.00014791 | 0.00055308 | 0.0012748 | 0.051524 | 7.0203e-05 | 6.4587e-05 | 4.7328e-07 | 4.2053e-07 | 1671.6431 | 566.6816 | 2.095 | 78485.4072 | 0.52435 | 5.3784 | 270.4921
ConstMin - Graders_1980_300 | Orange | 2020 | ConstMin - Graders | 1980 | 300 | Diesel | 6.7797e-05 | 8.2035e-05 | 9.7628e-05 | 0.00064495 | 0.0008676 | 0.036036 | 4.7059e-05 | 4.3294e-05 | 3.3113e-07 | 2.9412e-07 | 1169.14 | 245.8984 | 1.0475 | 55614.0103 | 0.48843 | 5.1656 | 234.7476
ConstMin - Graders_1981_25 | Orange | 2020 | ConstMin - Graders | 1981 | 25 | Diesel | 0 | 0 | 0 | 0 | 0 | 0 | 0 | 0 | 0 | 0 | 0 | 0 | 0 | 0 | 0 | 0 | #DIV/0!
ConstMin - Graders_1981_50 | Orange | 2020 | ConstMin - Graders | 1981 | 50 | Diesel | 3.2213e-06 | 3.8978e-06 | 4.6387e-06 | 1.0711e-05 | 7.3753e-06 | 0.00056359 | 1.014e-06 | 9.3284e-07 | 5.114e-09 | 4.5999e-09 | 18.285 | 22.1999 | 0.095227 | 776.9965 | 1.6611 | 3.143 | 233.1252
ConstMin - Graders_1981_100 | Orange | 2020 | ConstMin - Graders | 1981 | 100 | Diesel | 1.1401e-05 | 1.3795e-05 | 1.6418e-05 | 4.4721e-05 | 0.00010925 | 0.003734 | 8.0101e-06 | 7.3693e-06 | 3.418e-08 | 3.0476e-08 | 121.145 | 64.6877 | 0.28568 | 5735.6467 | 0.79641 | 6.3071 | 226.4326
ConstMin - Graders_1981_175 | Orange | 2020 | ConstMin - Graders | 1981 | 175 | Diesel | 4.8407e-05 | 5.8572e-05 | 6.9706e-05 | 0.00026065 | 0.00060079 | 0.024282 | 3.4103e-05 | 3.1375e-05 | 2.2304e-07 | 1.9818e-07 | 787.7955 | 248.8726 | 0.95227 | 36982.4618 | 0.52443 | 5.3792 | 261.3456
ConstMin - Graders_1982_175 | Orange | 2020 | ConstMin - Graders | 1982 | 175 | Diesel | 7.3104e-05 | 8.8456e-05 | 0.00010527 | 0.00038587 | 0.0008923 | 0.035746 | 5.1493e-05 | 4.7373e-05 | 3.283e-07 | 2.9176e-07 | 1159.7498 | 393.5437 | 1.6189 | 54327.19 | 0.53914 | 5.4386 | 243.0984
ConstMin - Graders_1982_300 | Orange | 2020 | ConstMin - Graders | 1982 | 300 | Diesel | 6.4969e-06 | 7.8613e-06 | 9.3556e-06 | 3.4983e-05 | 8.0636e-05 | 0.003259 | 4.5772e-06 | 4.211e-06 | 2.9936e-08 | 2.6599e-08 | 105.7341 | 22.1999 | 0.095227 | 4994.9773 | 0.52113 | 5.3454 | 233.1252
ConstMin - Graders_1983_100 | Orange | 2020 | ConstMin - Graders | 1983 | 100 | Diesel | 7.4273e-06 | 8.987e-06 | 1.0695e-05 | 2.9134e-05 | 7.1172e-05 | 0.0024325 | 5.2182e-06 | 4.8007e-06 | 2.2267e-08 | 1.9854e-08 | 78.9205 | 43.4438 | 0.19045 | 3736.1687 | 0.79648 | 6.3077 | 228.1057
ConstMin - Graders_1983_175 | Orange | 2020 | ConstMin - Graders | 1983 | 175 | Diesel | 7.6565e-05 | 9.2644e-05 | 0.00011025 | 0.00041227 | 0.00095028 | 0.038407 | 5.3941e-05 | 4.9626e-05 | 3.5279e-07 | 3.1347e-07 | 1246.0588 | 407.3522 | 1.8093 | 58894.5551 | 0.52087 | 5.3427 | 225.141
ConstMin - Graders_1983_300 | Orange | 2020 | ConstMin - Graders | 1983 | 300 | Diesel | 3.8099e-05 | 4.61e-05 | 5.4863e-05 | 0.00035302 | 0.00048667 | 0.020182 | 2.6469e-05 | 2.4351e-05 | 1.8545e-07 | 1.6473e-07 | 654.792 | 127.7822 | 0.47614 | 30332.8696 | 0.50324 | 5.3127 | 268.3728
ConstMin - Graders_1984_100 | Orange | 2020 | ConstMin - Graders | 1984 | 100 | Diesel | 6.7639e-06 | 8.1843e-06 | 9.74e-06 | 2.6532e-05 | 6.4815e-05 | 0.0022153 | 4.7521e-06 | 4.3719e-06 | 2.0278e-08 | 1.8081e-08 | 71.8715 | 42.4878 | 0.19045 | 3399.0276 | 0.79729 | 6.3141 | 223.0863
ConstMin - Graders_1984_175 | Orange | 2020 | ConstMin - Graders | 1984 | 175 | Diesel | 0.00010313 | 0.00012479 | 0.00014851 | 0.00055534 | 0.00128 | 0.051734 | 7.266e-05 | 6.6847e-05 | 4.7522e-07 | 4.2225e-07 | 1678.4642 | 557.7592 | 2.2855 | 79225.0454 | 0.52158 | 5.3499 | 244.0471
ConstMin - Graders_1984_300 | Orange | 2020 | ConstMin - Graders | 1984 | 300 | Diesel | 4.1101e-05 | 4.9732e-05 | 5.9186e-05 | 0.00029097 | 0.00051663 | 0.021122 | 2.8781e-05 | 2.6478e-05 | 1.9405e-07 | 1.7239e-07 | 685.2673 | 153.4873 | 0.66659 | 32362.4609 | 0.50885 | 5.2859 | 230.2569
ConstMin - Graders_1985_50 | Orange | 2020 | ConstMin - Graders | 1985 | 50 | Diesel | 8.1007e-06 | 9.8018e-06 | 1.1665e-05 | 2.6935e-05 | 1.8547e-05 | 0.0014173 | 2.5498e-06 | 2.3458e-06 | 1.286e-08 | 1.1567e-08 | 45.9814 | 43.4438 | 0.19045 | 1954.972 | 1.6602 | 3.1413 | 228.1057
ConstMin - Graders_1985_100 | Orange | 2020 | ConstMin - Graders | 1985 | 100 | Diesel | 2.7748e-05 | 3.3575e-05 | 3.9957e-05 | 0.00010884 | 0.0002659 | 0.0090879 | 1.9495e-05 | 1.7936e-05 | 8.3189e-08 | 7.4174e-08 | 294.846 | 152.5314 | 0.66659 | 13945.7249 | 0.7972 | 6.3134 | 228.8228
ConstMin - Graders_1985_175 | Orange | 2020 | ConstMin - Graders | 1985 | 175 | Diesel | 0.00010844 | 0.00013121 | 0.00015615 | 0.00060887 | 0.0014379 | 0.058116 | 8.1622e-05 | 7.5093e-05 | 5.3405e-07 | 4.7433e-07 | 1885.4956 | 630.6258 | 2.5711 | 89175.1663 | 0.48721 | 5.3393 | 245.271
ConstMin - Graders_1985_300 | Orange | 2020 | ConstMin - Graders | 1985 | 300 | Diesel | 9.4528e-05 | 0.00011438 | 0.00013612 | 0.00081257 | 0.0012814 | 0.05279 | 7.0484e-05 | 6.4845e-05 | 4.8524e-07 | 4.3087e-07 | 1712.7212 | 372.7246 | 1.4284 | 81323.8512 | 0.46571 | 5.2175 | 260.9366
ConstMin - Graders_1986_25 | Orange | 2020 | ConstMin - Graders | 1986 | 25 | Diesel | 0 | 0 | 0 | 0 | 0 | 0 | 0 | 0 | 0 | 0 | 0 | 0 | 0 | 0 | 0 | 0 | #DIV/0!
ConstMin - Graders_1986_100 | Orange | 2020 | ConstMin - Graders | 1986 | 100 | Diesel | 2.2314e-05 | 2.6999e-05 | 3.2132e-05 | 8.7526e-05 | 0.00021382 | 0.007308 | 1.5677e-05 | 1.4423e-05 | 6.6896e-08 | 5.9647e-08 | 237.0988 | 140.4223 | 0.66659 | 11013.1227 | 0.81177 | 6.4287 | 210.6572
ConstMin - Graders_1986_175 | Orange | 2020 | ConstMin - Graders | 1986 | 175 | Diesel | 0.00013184 | 0.00015952 | 0.00018985 | 0.00074025 | 0.0017482 | 0.070656 | 9.9235e-05 | 9.1296e-05 | 6.4929e-07 | 5.7668e-07 | 2292.3419 | 735.5708 | 2.952 | 108295.0082 | 0.48776 | 5.3453 | 249.173
ConstMin - Graders_1986_300 | Orange | 2020 | ConstMin - Graders | 1986 | 300 | Diesel | 4.2145e-05 | 5.0996e-05 | 6.0689e-05 | 0.00023664 | 0.00055885 | 0.022587 | 3.1723e-05 | 2.9185e-05 | 2.0756e-07 | 1.8435e-07 | 732.8035 | 186.6279 | 0.76182 | 34456.169 | 0.49007 | 5.3706 | 244.9766
ConstMin - Graders_1987_50 | Orange | 2020 | ConstMin - Graders | 1987 | 50 | Diesel | 3.959e-06 | 4.7903e-06 | 5.7009e-06 | 1.3164e-05 | 9.0641e-06 | 0.00069264 | 1.2461e-06 | 1.1464e-06 | 6.2851e-09 | 5.6533e-09 | 22.4721 | 21.2439 | 0.095227 | 955.9765 | 1.6592 | 3.1396 | 223.0863
ConstMin - Graders_1987_100 | Orange | 2020 | ConstMin - Graders | 1987 | 100 | Diesel | 3.5933e-06 | 4.3479e-06 | 5.1744e-06 | 1.4095e-05 | 3.4433e-05 | 0.0011769 | 2.5246e-06 | 2.3226e-06 | 1.0773e-08 | 9.6053e-09 | 38.1817 | 21.2439 | 0.095227 | 1805.7334 | 0.79729 | 6.3141 | 223.0863
ConstMin - Graders_1987_175 | Orange | 2020 | ConstMin - Graders | 1987 | 175 | Diesel | 0.00011873 | 0.00014366 | 0.00017097 | 0.00066665 | 0.0015744 | 0.063631 | 8.9368e-05 | 8.2219e-05 | 5.8474e-07 | 5.1934e-07 | 2064.4266 | 675.1319 | 2.4759 | 97790.2542 | 0.48645 | 5.3309 | 272.6801
ConstMin - Graders_1987_300 | Orange | 2020 | ConstMin - Graders | 1987 | 300 | Diesel | 5.4207e-05 | 6.5591e-05 | 7.8058e-05 | 0.00046447 | 0.00073469 | 0.030261 | 4.0422e-05 | 3.7189e-05 | 2.7815e-07 | 2.4699e-07 | 981.7936 | 223.8047 | 0.76182 | 46478.9591 | 0.46728 | 5.234 | 293.7767
ConstMin - Graders_1988_25 | Orange | 2020 | ConstMin - Graders | 1988 | 25 | Diesel | 0 | 0 | 0 | 0 | 0 | 0 | 0 | 0 | 0 | 0 | 0 | 0 | 0 | 0 | 0 | 0 | #DIV/0!
ConstMin - Graders_1988_175 | Orange | 2020 | ConstMin - Graders | 1988 | 175 | Diesel | 0.00012002 | 0.00014523 | 0.00017283 | 0.00055811 | 0.0015146 | 0.082239 | 8.1419e-05 | 7.4906e-05 | 7.5674e-07 | 6.7122e-07 | 2668.1524 | 865.1588 | 2.952 | 125982.1768 | 0.38171 | 3.9809 | 293.0706
ConstMin - Graders_1988_300 | Orange | 2020 | ConstMin - Graders | 1988 | 300 | Diesel | 6.0729e-05 | 7.3482e-05 | 8.745e-05 | 0.00028585 | 0.00078004 | 0.043169 | 4.0395e-05 | 3.7163e-05 | 3.973e-07 | 3.5234e-07 | 1400.568 | 322.2703 | 0.95227 | 66446.2865 | 0.36619 | 3.8872 | 338.4219
ConstMin - Graders_1989_100 | Orange | 2020 | ConstMin - Graders | 1989 | 100 | Diesel | 1.3437e-05 | 1.6258e-05 | 1.9349e-05 | 5.5729e-05 | 0.00012596 | 0.0064003 | 1.1279e-05 | 1.0377e-05 | 5.8771e-08 | 5.2239e-08 | 207.6515 | 119.7095 | 0.38091 | 9576.7604 | 0.56214 | 4.3552 | 314.2728
ConstMin - Graders_1989_175 | Orange | 2020 | ConstMin - Graders | 1989 | 175 | Diesel | 0.00016037 | 0.00019405 | 0.00023093 | 0.0007488 | 0.0020436 | 0.11116 | 0.0001078 | 9.9178e-05 | 1.0229e-06 | 9.0729e-07 | 3606.5446 | 1153.7574 | 3.6186 | 170209.5855 | 0.3775 | 3.9757 | 318.8372
ConstMin - Graders_1989_300 | Orange | 2020 | ConstMin - Graders | 1989 | 300 | Diesel | 0.0001087 | 0.00013152 | 0.00015652 | 0.00051075 | 0.0013938 | 0.076852 | 7.2466e-05 | 6.6669e-05 | 7.0727e-07 | 6.2725e-07 | 2493.3647 | 556.697 | 1.6189 | 117471.9888 | 0.37073 | 3.9287 | 343.8809
ConstMin - Graders_1989_9999 | Orange | 2020 | ConstMin - Graders | 1989 | 9999 | Diesel | 6.0721e-05 | 7.3473e-05 | 8.7439e-05 | 0.00034608 | 0.00094399 | 0.054679 | 3.014e-05 | 2.7729e-05 | 5.0372e-07 | 4.4629e-07 | 1774.0101 | 41.9567 | 0.095227 | 83913.4951 | 0.28992 | 3.725 | 440.5954
ConstMin - Graders_1990_100 | Orange | 2020 | ConstMin - Graders | 1990 | 100 | Diesel | 1.3652e-05 | 1.6519e-05 | 1.9659e-05 | 5.6624e-05 | 0.00012799 | 0.0065031 | 1.146e-05 | 1.0544e-05 | 5.9715e-08 | 5.3077e-08 | 210.986 | 109.3 | 0.28568 | 9982.7318 | 0.54794 | 4.2452 | 382.593
ConstMin - Graders_1990_175 | Orange | 2020 | ConstMin - Graders | 1990 | 175 | Diesel | 0.00012545 | 0.0001518 | 0.00018065 | 0.00058577 | 0.0015987 | 0.08696 | 8.4332e-05 | 7.7585e-05 | 8.0023e-07 | 7.0976e-07 | 2821.3284 | 894.794 | 2.6664 | 133707.7934 | 0.37593 | 3.9591 | 335.5855
ConstMin - Graders_1990_300 | Orange | 2020 | ConstMin - Graders | 1990 | 300 | Diesel | 7.7663e-05 | 9.3972e-05 | 0.00011183 | 0.00036337 | 0.00099168 | 0.054182 | 5.2067e-05 | 4.7901e-05 | 4.9861e-07 | 4.4223e-07 | 1757.8828 | 430.8268 | 1.1427 | 83242.2644 | 0.3738 | 3.9447 | 377.0158
ConstMin - Graders_1991_100 | Orange | 2020 | ConstMin - Graders | 1991 | 100 | Diesel | 6.9676e-06 | 8.4308e-06 | 1.0033e-05 | 2.8898e-05 | 6.5318e-05 | 0.0033189 | 5.8489e-06 | 5.381e-06 | 3.0476e-08 | 2.7089e-08 | 107.6785 | 65.0064 | 0.19045 | 5655.5571 | 0.49361 | 3.8243 | 341.322
ConstMin - Graders_1991_175 | Orange | 2020 | ConstMin - Graders | 1991 | 175 | Diesel | 6.6085e-05 | 7.9963e-05 | 9.5163e-05 | 0.00030856 | 0.00084215 | 0.045808 | 4.4423e-05 | 4.0869e-05 | 4.2153e-07 | 3.7388e-07 | 1486.1861 | 478.9442 | 1.5236 | 70614.3413 | 0.37496 | 3.949 | 314.3425
ConstMin - Graders_1991_300 | Orange | 2020 | ConstMin - Graders | 1991 | 300 | Diesel | 7.8564e-05 | 9.5063e-05 | 0.00011313 | 0.0003687 | 0.0010062 | 0.055332 | 5.2463e-05 | 4.8266e-05 | 5.0922e-07 | 4.5161e-07 | 1795.1892 | 404.2719 | 1.0475 | 85139.9008 | 0.36971 | 3.9132 | 385.9392
ConstMin - Graders_1992_100 | Orange | 2020 | ConstMin - Graders | 1992 | 100 | Diesel | 9.8465e-06 | 1.1914e-05 | 1.4179e-05 | 4.0839e-05 | 9.2306e-05 | 0.0046902 | 8.2655e-06 | 7.6043e-06 | 4.3068e-08 | 3.8281e-08 | 152.1689 | 89.012 | 0.19045 | 7165.4689 | 0.55057 | 4.2656 | 467.3657
ConstMin - Graders_1992_175 | Orange | 2020 | ConstMin - Graders | 1992 | 175 | Diesel | 9.1041e-05 | 0.00011016 | 0.0001311 | 0.00042509 | 0.0011602 | 0.063106 | 6.1199e-05 | 5.6303e-05 | 5.8072e-07 | 5.1506e-07 | 2047.4113 | 656.8621 | 1.6189 | 96442.8108 | 0.37822 | 3.9833 | 405.7546
ConstMin - Graders_1992_300 | Orange | 2020 | ConstMin - Graders | 1992 | 300 | Diesel | 2.2501e-05 | 2.7227e-05 | 3.2402e-05 | 0.00010506 | 0.00028674 | 0.015597 | 1.5126e-05 | 1.3916e-05 | 1.4353e-07 | 1.273e-07 | 506.0327 | 130.0128 | 0.38091 | 23889.8534 | 0.37737 | 3.9744 | 341.322
ConstMin - Graders_1993_100 | Orange | 2020 | ConstMin - Graders | 1993 | 100 | Diesel | 1.4691e-05 | 1.7776e-05 | 2.1155e-05 | 6.093e-05 | 0.00013772 | 0.0069977 | 1.2332e-05 | 1.1345e-05 | 6.4256e-08 | 5.7114e-08 | 227.0323 | 113.5488 | 0.28568 | 10749.2833 | 0.54757 | 4.2423 | 397.4654
ConstMin - Graders_1993_175 | Orange | 2020 | ConstMin - Graders | 1993 | 175 | Diesel | 0.00012794 | 0.0001548 | 0.00018423 | 0.00059736 | 0.0016303 | 0.088681 | 8.6e-05 | 7.912e-05 | 8.1606e-07 | 7.238e-07 | 2877.1481 | 916.6753 | 2.7616 | 136458.1771 | 0.37564 | 3.9561 | 331.937
ConstMin - Graders_1993_300 | Orange | 2020 | ConstMin - Graders | 1993 | 300 | Diesel | 0.00014752 | 0.0001785 | 0.00021243 | 0.0006904 | 0.0018842 | 0.103 | 9.8868e-05 | 9.0958e-05 | 9.4788e-07 | 8.4069e-07 | 3341.7974 | 802.7016 | 1.9045 | 158382.2384 | 0.37318 | 3.9392 | 421.4657
ConstMin - Graders_1993_9999 | Orange | 2020 | ConstMin - Graders | 1993 | 9999 | Diesel | 6.0721e-05 | 7.3473e-05 | 8.7439e-05 | 0.00034608 | 0.00094399 | 0.054679 | 3.014e-05 | 2.7729e-05 | 5.0372e-07 | 4.4629e-07 | 1774.0101 | 41.9567 | 0.095227 | 83913.4951 | 0.28992 | 3.725 | 440.5954
ConstMin - Graders_1994_50 | Orange | 2020 | ConstMin - Graders | 1994 | 50 | Diesel | 9.1658e-06 | 1.1091e-05 | 1.3199e-05 | 3.1144e-05 | 2.1155e-05 | 0.0016388 | 2.9483e-06 | 2.7125e-06 | 1.4876e-08 | 1.3375e-08 | 53.1682 | 71.8045 | 0.19045 | 2333.6449 | 1.5737 | 3.0016 | 377.0158
ConstMin - Graders_1994_100 | Orange | 2020 | ConstMin - Graders | 1994 | 100 | Diesel | 2.4305e-05 | 2.9409e-05 | 3.4999e-05 | 0.00010081 | 0.00022785 | 0.011577 | 2.0402e-05 | 1.877e-05 | 1.0631e-07 | 9.4492e-08 | 375.6102 | 202.2421 | 0.38091 | 17746.7482 | 0.54872 | 4.2512 | 530.9453
ConstMin - Graders_1994_175 | Orange | 2020 | ConstMin - Graders | 1994 | 175 | Diesel | 0.00015773 | 0.00019085 | 0.00022713 | 0.00073647 | 0.00201 | 0.10933 | 0.00010603 | 9.7545e-05 | 1.0061e-06 | 8.9235e-07 | 3547.1615 | 1128.0523 | 3.0473 | 168115.0445 | 0.37591 | 3.9589 | 370.1838
ConstMin - Graders_1994_300 | Orange | 2020 | ConstMin - Graders | 1994 | 300 | Diesel | 5.7667e-05 | 6.9777e-05 | 8.304e-05 | 0.00027097 | 0.00073946 | 0.040775 | 3.8444e-05 | 3.5369e-05 | 3.7526e-07 | 3.328e-07 | 1322.8997 | 296.4589 | 0.76182 | 62135.3635 | 0.37185 | 3.9406 | 389.1461
ConstMin - Graders_1995_175 | Orange | 2020 | ConstMin - Graders | 1995 | 175 | Diesel | 0.00018398 | 0.00022261 | 0.00026493 | 0.00085696 | 0.0023312 | 0.12667 | 0.00012433 | 0.00011439 | 1.1656e-06 | 1.0339e-06 | 4109.6273 | 1306.0764 | 3.7139 | 195699.6877 | 0.37666 | 3.9443 | 351.6755
ConstMin - Graders_1995_300 | Orange | 2020 | ConstMin - Graders | 1995 | 300 | Diesel | 0.00021989 | 0.00026606 | 0.00031664 | 0.001031 | 0.0028136 | 0.15444 | 0.000147 | 0.00013524 | 1.4213e-06 | 1.2605e-06 | 5010.5798 | 1171.6023 | 2.7616 | 234692.6825 | 0.37538 | 3.9697 | 424.2485
ConstMin - Graders_1996_75 | Orange | 2020 | ConstMin - Graders | 1996 | 75 | Diesel | 2.0261e-05 | 2.4516e-05 | 2.9175e-05 | 8.4032e-05 | 0.00018994 | 0.0096509 | 1.7008e-05 | 1.5647e-05 | 8.862e-08 | 7.8769e-08 | 313.1129 | 194.2757 | 0.38091 | 14182.1242 | 0.57238 | 4.4346 | 510.031
ConstMin - Graders_1996_175 | Orange | 2020 | ConstMin - Graders | 1996 | 175 | Diesel | 0.00015599 | 0.00018875 | 0.00022463 | 0.00072836 | 0.0019879 | 0.10813 | 0.00010486 | 9.6471e-05 | 9.9502e-07 | 8.8253e-07 | 3508.0998 | 1078.554 | 2.2855 | 163985.1418 | 0.38113 | 4.0139 | 471.9204
ConstMin - Graders_1996_300 | Orange | 2020 | ConstMin - Graders | 1996 | 300 | Diesel | 7.472e-05 | 9.0412e-05 | 0.0001076 | 0.00025313 | 0.0015824 | 0.11076 | 4.0087e-05 | 3.688e-05 | 1.0218e-06 | 9.0399e-07 | 3593.4218 | 836.6919 | 1.9045 | 170992.9838 | 0.17508 | 3.0642 | 439.3126
ConstMin - Graders_1997_175 | Orange | 2020 | ConstMin - Graders | 1997 | 175 | Diesel | 0.00033323 | 0.00040321 | 0.00047985 | 0.0015538 | 0.0036513 | 0.23012 | 0.00023717 | 0.0002182 | 2.1176e-06 | 1.8782e-06 | 7466.0985 | 2290.0949 | 5.9993 | 354217.4409 | 0.37692 | 3.4132 | 381.7254
ConstMin - Graders_1997_300 | Orange | 2020 | ConstMin - Graders | 1997 | 300 | Diesel | 0.00019485 | 0.00023577 | 0.00028059 | 0.00065896 | 0.0041196 | 0.28718 | 0.00010683 | 9.8279e-05 | 2.6493e-06 | 2.3439e-06 | 9317.1567 | 2182.9193 | 4.3805 | 443085.1606 | 0.1762 | 3.0786 | 498.3311
ConstMin - Graders_1997_600 | Orange | 2020 | ConstMin - Graders | 1997 | 600 | Diesel | 1.7723e-05 | 2.1445e-05 | 2.5521e-05 | 6.1668e-05 | 0.00038505 | 0.028603 | 1.064e-05 | 9.7888e-06 | 2.6392e-07 | 2.3346e-07 | 928.003 | 140.3161 | 0.28568 | 42656.0975 | 0.16647 | 2.989 | 491.1616
ConstMin - Graders_1997_9999 | Orange | 2020 | ConstMin - Graders | 1997 | 9999 | Diesel | 3.5288e-05 | 4.2699e-05 | 5.0815e-05 | 0.00020112 | 0.00055922 | 0.031777 | 1.9462e-05 | 1.7905e-05 | 2.9273e-07 | 2.5936e-07 | 1030.9663 | 61.2887 | 0.095227 | 48785.819 | 0.28981 | 3.7956 | 643.6039
ConstMin - Graders_1998_100 | Orange | 2020 | ConstMin - Graders | 1998 | 100 | Diesel | 6.3508e-05 | 7.6844e-05 | 9.1451e-05 | 0.0002634 | 0.00047903 | 0.030251 | 5.9234e-05 | 5.4495e-05 | 2.7778e-07 | 2.469e-07 | 981.458 | 549.8989 | 0.95227 | 45696.6021 | 0.55682 | 3.4711 | 577.4588
ConstMin - Graders_1998_175 | Orange | 2020 | ConstMin - Graders | 1998 | 175 | Diesel | 0.00045956 | 0.00055607 | 0.00066177 | 0.0021458 | 0.0050443 | 0.31855 | 0.00033164 | 0.00030511 | 2.9314e-06 | 2.6e-06 | 10335.0677 | 3151.4297 | 6.1898 | 487647.3878 | 0.37758 | 3.4252 | 509.1344
ConstMin - Graders_1998_300 | Orange | 2020 | ConstMin - Graders | 1998 | 300 | Diesel | 0.00025278 | 0.00030587 | 0.00036401 | 0.00085724 | 0.0053586 | 0.37598 | 0.00013986 | 0.00012867 | 3.4685e-06 | 3.0687e-06 | 12198.157 | 2756.0803 | 4.7614 | 577218.6542 | 0.17546 | 3.0739 | 578.8419
ConstMin - Graders_1999_100 | Orange | 2020 | ConstMin - Graders | 1999 | 100 | Diesel | 2.783e-05 | 3.3674e-05 | 4.0075e-05 | 0.00011543 | 0.00020992 | 0.013256 | 2.5957e-05 | 2.3881e-05 | 1.2173e-07 | 1.082e-07 | 430.0902 | 262.6811 | 0.38091 | 20226.4451 | 0.55128 | 3.4365 | 689.6154
ConstMin - Graders_1999_175 | Orange | 2020 | ConstMin - Graders | 1999 | 175 | Diesel | 0.00035442 | 0.00042885 | 0.00051036 | 0.0016548 | 0.0038902 | 0.24567 | 0.00025708 | 0.00023652 | 2.2607e-06 | 2.0051e-06 | 7970.4624 | 2385.0552 | 4.5709 | 376143.0826 | 0.37752 | 3.4246 | 521.7895
ConstMin - Graders_1999_300 | Orange | 2020 | ConstMin - Graders | 1999 | 300 | Diesel | 0.00028159 | 0.00034072 | 0.00040549 | 0.00095413 | 0.0059644 | 0.41766 | 0.0001541 | 0.00014177 | 3.8531e-06 | 3.4089e-06 | 13550.6524 | 3155.4661 | 4.8566 | 638725.9482 | 0.17663 | 3.092 | 649.7278
ConstMin - Graders_1999_9999 | Orange | 2020 | ConstMin - Graders | 1999 | 9999 | Diesel | 8.0109e-05 | 9.6932e-05 | 0.00011536 | 0.00045658 | 0.0012695 | 0.072138 | 4.4182e-05 | 4.0647e-05 | 6.6455e-07 | 5.8878e-07 | 2340.4435 | 55.3404 | 0.095227 | 110680.8378 | 0.28999 | 3.798 | 581.1397
ConstMin - Graders_2000_50 | Orange | 2020 | ConstMin - Graders | 2000 | 50 | Diesel | 2.2415e-05 | 2.7122e-05 | 3.2278e-05 | 7.7534e-05 | 5.4572e-05 | 0.0049796 | 7.8586e-06 | 7.2299e-06 | 4.5366e-08 | 4.0642e-08 | 161.5563 | 208.8278 | 0.28568 | 6821.7069 | 1.3165 | 2.6489 | 730.9793
ConstMin - Graders_2000_100 | Orange | 2020 | ConstMin - Graders | 2000 | 100 | Diesel | 4.1465e-05 | 5.0173e-05 | 5.971e-05 | 0.00017198 | 0.00031277 | 0.019751 | 3.8675e-05 | 3.5581e-05 | 1.8137e-07 | 1.6121e-07 | 640.8114 | 375.2739 | 0.66659 | 29324.9745 | 0.56653 | 3.5316 | 562.9741
ConstMin - Graders_2000_175 | Orange | 2020 | ConstMin - Graders | 2000 | 175 | Diesel | 0.0002951 | 0.00035707 | 0.00042495 | 0.0013779 | 0.0032392 | 0.20455 | 0.00020161 | 0.00018548 | 1.8824e-06 | 1.6695e-06 | 6636.5302 | 1980.3585 | 3.6186 | 313105.0992 | 0.37762 | 3.4256 | 547.2658
ConstMin - Graders_2000_300 | Orange | 2020 | ConstMin - Graders | 2000 | 300 | Diesel | 0.00022094 | 0.00026734 | 0.00031816 | 0.00074718 | 0.0046711 | 0.32563 | 0.00012113 | 0.00011144 | 3.004e-06 | 2.6577e-06 | 10564.6288 | 2472.5802 | 3.8091 | 498533.9778 | 0.17757 | 3.1025 | 649.1253
ConstMin - Graders_2001_100 | Orange | 2020 | ConstMin - Graders | 2001 | 100 | Diesel | 3.9742e-05 | 4.8088e-05 | 5.7229e-05 | 0.00016483 | 0.00029977 | 0.018931 | 3.7068e-05 | 3.4102e-05 | 1.7383e-07 | 1.5451e-07 | 614.1814 | 301.6637 | 0.38091 | 29035.1315 | 0.5484 | 3.4186 | 791.9563
ConstMin - Graders_2001_175 | Orange | 2020 | ConstMin - Graders | 2001 | 175 | Diesel | 0.00019489 | 0.00023582 | 0.00028065 | 0.00090999 | 0.0021392 | 0.13509 | 0.0001376 | 0.00012659 | 1.2432e-06 | 1.1026e-06 | 4382.9295 | 1265.3943 | 1.8093 | 206792.0623 | 0.3776 | 3.4254 | 699.3755
ConstMin - Graders_2001_300 | Orange | 2020 | ConstMin - Graders | 2001 | 300 | Diesel | 0.00029887 | 0.00036163 | 0.00043037 | 0.0010175 | 0.0062589 | 0.44551 | 0.00016017 | 0.00014736 | 4.11e-06 | 3.6362e-06 | 14453.9686 | 3310.4405 | 4.6661 | 684202.6615 | 0.17501 | 3.029 | 709.4599
ConstMin - Graders_2002_50 | Orange | 2020 | ConstMin - Graders | 2002 | 50 | Diesel | 3.3258e-06 | 4.0242e-06 | 4.7891e-06 | 1.1504e-05 | 8.0968e-06 | 0.00073882 | 1.166e-06 | 1.0727e-06 | 6.731e-09 | 6.0302e-09 | 23.9702 | 21.2439 | 0.095227 | 1019.7083 | 1.3067 | 2.6292 | 223.0863
ConstMin - Graders_2002_100 | Orange | 2020 | ConstMin - Graders | 2002 | 100 | Diesel | 6.7727e-05 | 8.195e-05 | 9.7527e-05 | 0.0002809 | 0.00051086 | 0.032261 | 6.317e-05 | 5.8116e-05 | 2.9624e-07 | 2.6331e-07 | 1046.6676 | 552.2358 | 0.85705 | 48105.8718 | 0.56408 | 3.5163 | 644.3475
ConstMin - Graders_2002_175 | Orange | 2020 | ConstMin - Graders | 2002 | 175 | Diesel | 0.00021845 | 0.00026432 | 0.00031456 | 0.00102 | 0.0023978 | 0.15142 | 0.00016316 | 0.00015011 | 1.3934e-06 | 1.2359e-06 | 4912.629 | 1487.0746 | 2.1902 | 232048.2924 | 0.37717 | 3.4215 | 678.9582
ConstMin - Graders_2002_300 | Orange | 2020 | ConstMin - Graders | 2002 | 300 | Diesel | 0.00036502 | 0.00044167 | 0.00052563 | 0.0012542 | 0.0075584 | 0.55085 | 0.00018772 | 0.00017271 | 5.082e-06 | 4.496e-06 | 17871.8777 | 4055.2524 | 5.9041 | 834976.95 | 0.17515 | 2.9974 | 686.8538
ConstMin - Graders_2003_50 | Orange | 2020 | ConstMin - Graders | 2003 | 50 | Diesel | 1.7322e-06 | 2.0959e-06 | 2.4943e-06 | 5.9915e-06 | 4.2171e-06 | 0.0003848 | 6.0728e-07 | 5.587e-07 | 3.5057e-09 | 3.1407e-09 | 12.4845 | 21.2439 | 0.095227 | 531.0981 | 1.3067 | 2.6292 | 223.0863
ConstMin - Graders_2003_100 | Orange | 2020 | ConstMin - Graders | 2003 | 100 | Diesel | 2.5816e-05 | 3.1237e-05 | 3.7175e-05 | 0.00010707 | 0.00019473 | 0.012297 | 2.4079e-05 | 2.2152e-05 | 1.1292e-07 | 1.0037e-07 | 398.9629 | 186.3092 | 0.28568 | 17885.6835 | 0.5783 | 3.605 | 652.1555
ConstMin - Graders_2003_175 | Orange | 2020 | ConstMin - Graders | 2003 | 175 | Diesel | 8.3558e-05 | 0.0001011 | 0.00012032 | 0.0006209 | 0.0010619 | 0.092176 | 5.9597e-05 | 5.4829e-05 | 8.497e-07 | 7.5232e-07 | 2990.5329 | 863.2468 | 1.238 | 141174.0541 | 0.23714 | 2.4907 | 697.3162
ConstMin - Graders_2003_300 | Orange | 2020 | ConstMin - Graders | 2003 | 300 | Diesel | 0.00056573 | 0.00068454 | 0.00081465 | 0.0021597 | 0.010284 | 0.94122 | 0.00027438 | 0.00025243 | 8.685e-06 | 7.6821e-06 | 30536.7238 | 6873.5774 | 8.6657 | 1441713.9851 | 0.15722 | 2.362 | 793.1943
ConstMin - Graders_2003_600 | Orange | 2020 | ConstMin - Graders | 2003 | 600 | Diesel | 5.2213e-05 | 6.3177e-05 | 7.5186e-05 | 0.00020475 | 0.00085033 | 0.094967 | 2.5824e-05 | 2.3758e-05 | 8.7645e-07 | 7.7511e-07 | 3081.1146 | 382.1782 | 0.47614 | 144081.1706 | 0.14519 | 1.9542 | 802.6644
ConstMin - Graders_2004_50 | Orange | 2020 | ConstMin - Graders | 2004 | 50 | Diesel | 8.7995e-06 | 1.0647e-05 | 1.2671e-05 | 4.898e-05 | 3.9681e-05 | 0.0039505 | 4.4859e-06 | 4.127e-06 | 3.6261e-08 | 3.2244e-08 | 128.1704 | 179.0863 | 0.19045 | 5462.1312 | 0.64546 | 2.4055 | 940.3086
ConstMin - Graders_2004_100 | Orange | 2020 | ConstMin - Graders | 2004 | 100 | Diesel | 1.9777e-05 | 2.3931e-05 | 2.8479e-05 | 0.000136 | 0.0002083 | 0.016873 | 1.8713e-05 | 1.7216e-05 | 1.5541e-07 | 1.3772e-07 | 547.4274 | 264.6993 | 0.28568 | 26028.7623 | 0.30443 | 2.6498 | 926.5516
ConstMin - Graders_2004_175 | Orange | 2020 | ConstMin - Graders | 2004 | 175 | Diesel | 0.00011995 | 0.00014513 | 0.00017272 | 0.0011063 | 0.0016578 | 0.16424 | 8.7588e-05 | 8.0581e-05 | 1.5148e-06 | 1.3405e-06 | 5328.4301 | 1584.9029 | 2.2855 | 252065.5925 | 0.19065 | 2.1778 | 693.473
ConstMin - Graders_2004_300 | Orange | 2020 | ConstMin - Graders | 2004 | 300 | Diesel | 0.00066349 | 0.00080282 | 0.00095542 | 0.0026839 | 0.01144 | 1.1697 | 0.00031087 | 0.000286 | 1.0794e-05 | 9.5466e-06 | 37948.3765 | 8383.0644 | 9.7132 | 1794797.6458 | 0.14811 | 2.1105 | 863.0595
ConstMin - Graders_2004_600 | Orange | 2020 | ConstMin - Graders | 2004 | 600 | Diesel | 0.00010656 | 0.00012894 | 0.00015345 | 0.00041788 | 0.0017355 | 0.19383 | 5.2707e-05 | 4.849e-05 | 1.7888e-06 | 1.582e-06 | 6288.4993 | 842.3215 | 0.95227 | 297929.1284 | 0.14331 | 1.9289 | 884.5371
ConstMin - Graders_2005_100 | Orange | 2020 | ConstMin - Graders | 2005 | 100 | Diesel | 2.8234e-05 | 3.4164e-05 | 4.0658e-05 | 0.00026003 | 0.00037179 | 0.033416 | 2.7167e-05 | 2.4993e-05 | 3.081e-07 | 2.7274e-07 | 1084.1511 | 537.8961 | 0.57136 | 51279.4306 | 0.2206 | 2.4007 | 941.4241
ConstMin - Graders_2005_175 | Orange | 2020 | ConstMin - Graders | 2005 | 175 | Diesel | 0.00019998 | 0.00024198 | 0.00028798 | 0.0021367 | 0.0029287 | 0.31957 | 0.00013304 | 0.00012239 | 2.9486e-06 | 2.6083e-06 | 10368.1009 | 3077.3947 | 4.19 | 486997.7045 | 0.16453 | 1.9913 | 734.4608
ConstMin - Graders_2005_300 | Orange | 2020 | ConstMin - Graders | 2005 | 300 | Diesel | 0.00091304 | 0.0011048 | 0.0013148 | 0.0038207 | 0.015359 | 1.6775 | 0.00043774 | 0.00040272 | 1.5482e-05 | 1.3692e-05 | 54424.5346 | 12046.3664 | 13.808 | 2564380.6377 | 0.14265 | 1.9832 | 872.4212
ConstMin - Graders_2005_600 | Orange | 2020 | ConstMin - Graders | 2005 | 600 | Diesel | 0.00013753 | 0.00016641 | 0.00019804 | 0.00055315 | 0.0021391 | 0.25809 | 6.8256e-05 | 6.2795e-05 | 2.382e-06 | 2.1065e-06 | 8373.3761 | 1123.5911 | 1.238 | 394380.4681 | 0.13972 | 1.796 | 907.6179
ConstMin - Graders_2006_50 | Orange | 2020 | ConstMin - Graders | 2006 | 50 | Diesel | 4.0022e-07 | 4.8427e-07 | 5.7632e-07 | 3.9955e-06 | 3.7141e-06 | 0.0003848 | 3.4267e-07 | 3.1526e-07 | 3.5457e-09 | 3.1407e-09 | 12.4845 | 21.2439 | 0.095227 | 531.0981 | 0.30192 | 2.3156 | 223.0863
ConstMin - Graders_2006_100 | Orange | 2020 | ConstMin - Graders | 2006 | 100 | Diesel | 1.262e-05 | 1.5271e-05 | 1.8173e-05 | 0.00014262 | 0.00019715 | 0.0188 | 1.2428e-05 | 1.1434e-05 | 1.7344e-07 | 1.5344e-07 | 609.9404 | 334.5918 | 0.66659 | 29730.87 | 0.17007 | 2.1957 | 501.9441
ConstMin - Graders_2006_175 | Orange | 2020 | ConstMin - Graders | 2006 | 175 | Diesel | 0.00011172 | 0.00013518 | 0.00016087 | 0.0012145 | 0.0016994 | 0.18341 | 7.4986e-05 | 6.8987e-05 | 1.6924e-06 | 1.497e-06 | 5950.6153 | 1839.7237 | 3.0473 | 276590.9622 | 0.16183 | 2.0344 | 603.7272
ConstMin - Graders_2006_300 | Orange | 2020 | ConstMin - Graders | 2006 | 300 | Diesel | 0.00060643 | 0.00073378 | 0.00087326 | 0.002562 | 0.0092002 | 1.1545 | 0.00030406 | 0.00027973 | 1.0656e-05 | 9.4229e-06 | 37456.733 | 7729.4951 | 8.5705 | 1765833.9821 | 0.1376 | 1.7252 | 901.8758
ConstMin - Graders_2006_9999 | Orange | 2020 | ConstMin - Graders | 2006 | 9999 | Diesel | 7.4043e-05 | 8.9592e-05 | 0.00010662 | 0.00028339 | 0.00138 | 0.13324 | 3.8886e-05 | 3.5775e-05 | 1.2297e-06 | 1.0875e-06 | 4322.9606 | 102.1833 | 0.095227 | 204366.5374 | 0.14516 | 2.236 | 1073.045
ConstMin - Graders_2007_100 | Orange | 2020 | ConstMin - Graders | 2007 | 100 | Diesel | 4.0723e-06 | 4.9274e-06 | 5.8641e-06 | 4.6856e-05 | 6.5028e-05 | 0.0062414 | 4.0412e-06 | 3.7179e-06 | 5.7583e-08 | 5.0942e-08 | 202.4961 | 96.7661 | 0.095227 | 9579.8408 | 0.17031 | 2.2476 | 1016.158
ConstMin - Graders_2007_175 | Orange | 2020 | ConstMin - Graders | 2007 | 175 | Diesel | 5.7075e-05 | 6.9061e-05 | 8.2188e-05 | 0.00074914 | 0.00057278 | 0.11432 | 3.7839e-05 | 3.4812e-05 | 1.0552e-06 | 9.3307e-07 | 3709.0271 | 1162.3612 | 1.5236 | 173700.3572 | 0.13165 | 1.0919 | 762.8853
ConstMin - Graders_2007_300 | Orange | 2020 | ConstMin - Graders | 2007 | 300 | Diesel | 0.00033449 | 0.00040473 | 0.00048166 | 0.0014731 | 0.0033542 | 0.66998 | 0.00016636 | 0.00015305 | 6.1843e-06 | 5.4683e-06 | 21736.7209 | 4597.5036 | 4.9518 | 1033396.2586 | 0.12968 | 1.0748 | 928.4464
ConstMin - Graders_2008_175 | Orange | 2020 | ConstMin - Graders | 2008 | 175 | Diesel | 0.00011184 | 0.00013533 | 0.00016105 | 0.0015344 | 0.001187 | 0.23265 | 7.7154e-05 | 7.0981e-05 | 2.1476e-06 | 1.8988e-06 | 7547.9528 | 2484.2643 | 3.4282 | 355060.0064 | 0.1262 | 1.107 | 724.6586
ConstMin - Graders_2008_300 | Orange | 2020 | ConstMin - Graders | 2008 | 300 | Diesel | 0.00064158 | 0.00077631 | 0.00092388 | 0.0028596 | 0.005406 | 1.3346 | 0.00018594 | 0.00017107 | 1.232e-05 | 1.0893e-05 | 43299.3184 | 8405.9016 | 8.7609 | 2049902.398 | 0.1254 | 0.87323 | 959.4771
ConstMin - Graders_2009_50 | Orange | 2020 | ConstMin - Graders | 2009 | 50 | Diesel | 2.6601e-07 | 3.2187e-07 | 3.8305e-07 | 4.1085e-06 | 4.1886e-06 | 0.00045087 | 1.6855e-07 | 1.5507e-07 | 4.1605e-09 | 3.6799e-09 | 14.628 | 22.1999 | 0.095227 | 621.5972 | 0.17146 | 2.2313 | 233.1252
ConstMin - Graders_2009_175 | Orange | 2020 | ConstMin - Graders | 2009 | 175 | Diesel | 4.8831e-05 | 5.9086e-05 | 7.0317e-05 | 0.00068825 | 0.0005174 | 0.10591 | 3.5952e-05 | 3.3075e-05 | 9.777e-07 | 8.644e-07 | 3436.0567 | 1119.7672 | 1.9998 | 160691.5814 | 0.12175 | 1.0662 | 559.9465
ConstMin - Graders_2009_300 | Orange | 2020 | ConstMin - Graders | 2009 | 300 | Diesel | 0.0003934 | 0.00047602 | 0.0005665 | 0.0018056 | 0.0042171 | 0.85323 | 0.00021074 | 0.00019388 | 7.8767e-06 | 6.9639e-06 | 27681.9979 | 5143.2599 | 5.428 | 1303941.7445 | 0.12088 | 1.0709 | 947.5492
ConstMin - Graders_2009_9999 | Orange | 2020 | ConstMin - Graders | 2009 | 9999 | Diesel | 6.2486e-05 | 7.5608e-05 | 8.998e-05 | 0.0002752 | 0.0011557 | 0.1329 | 3.3255e-05 | 3.0595e-05 | 1.2269e-06 | 1.0847e-06 | 4311.8865 | 103.8828 | 0.095227 | 204025.7848 | 0.12271 | 1.8756 | 1090.8919
ConstMin - Graders_2010_100 | Orange | 2020 | ConstMin - Graders | 2010 | 100 | Diesel | 2.3319e-06 | 2.8216e-06 | 3.3579e-06 | 3.7837e-05 | 3.0703e-05 | 0.0052964 | 2.2187e-06 | 2.0412e-06 | 4.8898e-08 | 4.3229e-08 | 171.836 | 86.7814 | 0.38091 | 8092.3678 | 0.11545 | 1.2563 | 227.8269
ConstMin - Graders_2010_175 | Orange | 2020 | ConstMin - Graders | 2010 | 175 | Diesel | 2.5509e-06 | 3.0865e-06 | 3.6732e-06 | 3.661e-05 | 2.8452e-05 | 0.0057937 | 2.0115e-06 | 1.8506e-06 | 5.349e-08 | 4.7288e-08 | 187.9717 | 66.5997 | 0.28568 | 8879.9597 | 0.11509 | 1.061 | 233.1252
ConstMin - Graders_2010_300 | Orange | 2020 | ConstMin - Graders | 2010 | 300 | Diesel | 8.8669e-05 | 0.00010729 | 0.00012768 | 0.00042698 | 0.00098837 | 0.20139 | 4.8736e-05 | 4.4837e-05 | 1.8593e-06 | 1.6437e-06 | 6533.9835 | 1317.7605 | 1.1427 | 308547.4311 | 0.11514 | 1.0607 | 1153.1701
ConstMin - Graders_2011_175 | Orange | 2020 | ConstMin - Graders | 2011 | 175 | Diesel | 3.4171e-05 | 4.1347e-05 | 4.9206e-05 | 0.00052561 | 0.00041602 | 0.081682 | 3.0941e-05 | 2.8465e-05 | 7.5417e-07 | 6.6668e-07 | 2650.0947 | 976.052 | 2.1902 | 127406.2039 | 0.10746 | 1.0812 | 445.6391
ConstMin - Graders_2011_300 | Orange | 2020 | ConstMin - Graders | 2011 | 300 | Diesel | 2.6434e-05 | 3.1985e-05 | 3.8064e-05 | 0.00018302 | 0.00023657 | 0.087568 | 1.8513e-06 | 1.7032e-06 | 8.0882e-07 | 7.1472e-07 | 2841.0506 | 635.0871 | 0.95227 | 136662.4209 | 0.077496 | 0.5732 | 666.9164
ConstMin - Graders_2012_100 | Orange | 2020 | ConstMin - Graders | 2012 | 100 | Diesel | 5.6071e-06 | 6.7846e-06 | 8.0742e-06 | 0.00010753 | 7.7505e-05 | 0.015491 | 2.5661e-06 | 2.3608e-06 | 1.4306e-07 | 1.2644e-07 | 502.593 | 253.5462 | 0.85705 | 24565.8114 | 0.091449 | 1.0447 | 295.8372
ConstMin - Graders_2012_175 | Orange | 2020 | ConstMin - Graders | 2012 | 175 | Diesel | 3.5779e-05 | 4.3293e-05 | 5.1522e-05 | 0.00063231 | 0.00046011 | 0.10297 | 2.2926e-06 | 2.1091e-06 | 9.5098e-07 | 8.4047e-07 | 3340.9076 | 1117.8552 | 2.2855 | 158782.0182 | 0.090283 | 0.95952 | 489.1166
ConstMin - Graders_2012_300 | Orange | 2020 | ConstMin - Graders | 2012 | 300 | Diesel | 2.7963e-05 | 3.3835e-05 | 4.0266e-05 | 0.00020251 | 0.000263 | 0.098124 | 2.0342e-06 | 1.8715e-06 | 9.0636e-07 | 8.0087e-07 | 3183.5161 | 682.9921 | 1.1427 | 154174.8664 | 0.072667 | 0.56486 | 597.6853
ConstMin - Graders_2013_50 | Orange | 2020 | ConstMin - Graders | 2013 | 50 | Diesel | 5.5606e-07 | 6.7283e-07 | 8.0073e-07 | 9.5053e-06 | 6.4617e-06 | 0.0012077 | 3.201e-08 | 2.9449e-08 | 1.1149e-08 | 9.857e-09 | 39.1821 | 44.3998 | 0.19045 | 1664.9924 | 0.13381 | 1.2851 | 233.1252
ConstMin - Graders_2013_100 | Orange | 2020 | ConstMin - Graders | 2013 | 100 | Diesel | 4.943e-06 | 5.981e-06 | 7.1179e-06 | 9.9452e-05 | 7.2199e-05 | 0.014556 | 2.3394e-06 | 2.1523e-06 | 1.3443e-07 | 1.188e-07 | 472.2537 | 253.9711 | 0.95227 | 22603.4276 | 0.087617 | 1.0577 | 266.6996
ConstMin - Graders_2013_175 | Orange | 2020 | ConstMin - Graders | 2013 | 175 | Diesel | 3.9235e-05 | 4.7475e-05 | 5.6499e-05 | 0.00072648 | 0.00053263 | 0.12019 | 2.607e-06 | 2.3984e-06 | 1.1101e-06 | 9.8099e-07 | 3899.4891 | 1251.0546 | 3.7139 | 180216.021 | 0.087228 | 0.97863 | 336.8603
ConstMin - Graders_2013_300 | Orange | 2020 | ConstMin - Graders | 2013 | 300 | Diesel | 1.6231e-05 | 1.9639e-05 | 2.3373e-05 | 0.00012506 | 0.00016143 | 0.060734 | 1.233e-06 | 1.1343e-06 | 5.6102e-07 | 4.957e-07 | 1970.4317 | 460.462 | 0.85705 | 91683.1058 | 0.07093 | 0.58302 | 537.2661
ConstMin - Graders_2013_600 | Orange | 2020 | ConstMin - Graders | 2013 | 600 | Diesel | 4.9354e-06 | 5.9719e-06 | 7.107e-06 | 3.6559e-05 | 4.9087e-05 | 0.018468 | 3.7492e-07 | 3.4493e-07 | 1.7059e-07 | 1.5073e-07 | 599.1598 | 88.7996 | 0.38091 | 28304.8716 | 0.069862 | 0.57424 | 233.1252
ConstMin - Graders_2014_50 | Orange | 2020 | ConstMin - Graders | 2014 | 50 | Diesel | 2.7307e-07 | 3.3041e-07 | 3.9321e-07 | 4.8443e-06 | 3.3998e-06 | 0.0006441 | 1.6238e-08 | 1.4939e-08 | 5.9468e-09 | 5.2571e-09 | 20.8971 | 22.1999 | 0.095227 | 887.996 | 0.12321 | 1.2678 | 233.1252
ConstMin - Graders_2014_100 | Orange | 2020 | ConstMin - Graders | 2014 | 100 | Diesel | 8.0288e-06 | 9.7149e-06 | 1.1561e-05 | 0.00017061 | 0.00012482 | 0.025395 | 6.7147e-07 | 6.1775e-07 | 2.3455e-07 | 2.0727e-07 | 823.9132 | 535.5593 | 1.1427 | 44853.0909 | 0.071719 | 0.92144 | 468.6671
ConstMin - Graders_2014_175 | Orange | 2020 | ConstMin - Graders | 2014 | 175 | Diesel | 7.0142e-05 | 8.4872e-05 | 0.000101 | 0.0013695 | 0.0010122 | 0.2304 | 4.8592e-06 | 4.4705e-06 | 2.1281e-06 | 1.8805e-06 | 7475.0987 | 2520.4852 | 5.8089 | 355966.8882 | 0.078948 | 0.94152 | 433.9028
ConstMin - Graders_2014_300 | Orange | 2020 | ConstMin - Graders | 2014 | 300 | Diesel | 4.0629e-05 | 4.9161e-05 | 5.8506e-05 | 0.00048921 | 0.00012865 | 0.24453 | 4.8543e-06 | 4.466e-06 | 2.2596e-06 | 1.9958e-06 | 7933.5173 | 1718.5271 | 2.952 | 377553.8915 | 0.043116 | 0.11283 | 582.1472
ConstMin - Graders_2015_75 | Orange | 2020 | ConstMin - Graders | 2015 | 75 | Diesel | 3.1064e-07 | 3.7587e-07 | 4.4732e-07 | 5.7612e-06 | 4.1892e-06 | 0.00080513 | 1.9208e-08 | 1.7671e-08 | 7.4345e-09 | 6.5713e-09 | 26.1214 | 22.1999 | 0.095227 | 1109.995 | 0.11213 | 1.2497 | 233.1252
ConstMin - Graders_2015_100 | Orange | 2020 | ConstMin - Graders | 2015 | 100 | Diesel | 6.3967e-06 | 7.74e-06 | 9.2112e-06 | 0.00018953 | 7.7391e-05 | 0.028721 | 7.2196e-07 | 6.642e-07 | 2.6535e-07 | 2.3442e-07 | 931.8233 | 506.1365 | 1.5236 | 45868.6168 | 0.055874 | 0.55868 | 332.1894
ConstMin - Graders_2015_175 | Orange | 2020 | ConstMin - Graders | 2015 | 175 | Diesel | 6.0614e-05 | 7.3343e-05 | 8.7284e-05 | 0.0023018 | 0.00020534 | 0.39422 | 8.0671e-06 | 7.4217e-06 | 3.643e-06 | 3.2176e-06 | 12790.1822 | 4267.7979 | 9.5227 | 609654.926 | 0.039835 | 0.11153 | 448.1692
ConstMin - Graders_2015_300 | Orange | 2020 | ConstMin - Graders | 2015 | 300 | Diesel | 2.3804e-05 | 2.8802e-05 | 3.4277e-05 | 0.00030796 | 8.0638e-05 | 0.15482 | 3.0005e-06 | 2.7605e-06 | 1.4306e-06 | 1.2636e-06 | 5022.81 | 1198.2635 | 2.3807 | 242240.9422 | 0.03937 | 0.11023 | 503.3272
ConstMin - Graders_2015_600 | Orange | 2020 | ConstMin - Graders | 2015 | 600 | Diesel | 2.8169e-06 | 3.4085e-06 | 4.0564e-06 | 3.5309e-05 | 9.5427e-06 | 0.018321 | 3.5508e-07 | 3.2668e-07 | 1.693e-07 | 1.4953e-07 | 594.4027 | 85.5068 | 0.28568 | 27647.1952 | 0.040823 | 0.11429 | 299.3074
ConstMin - Graders_2016_50 | Orange | 2020 | ConstMin - Graders | 2016 | 50 | Diesel | 5.2938e-07 | 6.4055e-07 | 7.6231e-07 | 1.0363e-05 | 7.8393e-06 | 0.0015297 | 3.4335e-08 | 3.1588e-08 | 1.4127e-08 | 1.2486e-08 | 49.6307 | 44.3998 | 0.19045 | 2108.9904 | 0.10057 | 1.2308 | 233.1252
ConstMin - Graders_2016_100 | Orange | 2020 | ConstMin - Graders | 2016 | 100 | Diesel | 4.828e-06 | 5.8418e-06 | 6.9523e-06 | 0.00015362 | 6.3283e-05 | 0.023726 | 5.6413e-07 | 5.19e-07 | 2.1921e-07 | 1.9365e-07 | 769.7662 | 485.3174 | 1.1427 | 39634.2557 | 0.048805 | 0.52869 | 424.7005
ConstMin - Graders_2016_175 | Orange | 2020 | ConstMin - Graders | 2016 | 175 | Diesel | 5.9833e-05 | 7.2398e-05 | 8.616e-05 | 0.0024342 | 0.00021899 | 0.42488 | 8.4166e-06 | 7.7432e-06 | 3.9264e-06 | 3.4678e-06 | 13784.7056 | 4399.1915 | 9.0466 | 648533.4467 | 0.036964 | 0.11181 | 486.2811
ConstMin - Graders_2016_300 | Orange | 2020 | ConstMin - Graders | 2016 | 300 | Diesel | 2.8117e-05 | 3.4022e-05 | 4.0489e-05 | 0.00038724 | 0.00010291 | 0.19966 | 3.7718e-06 | 3.47e-06 | 1.8451e-06 | 1.6296e-06 | 6477.7449 | 1482.1885 | 2.3807 | 302920.0289 | 0.037189 | 0.11249 | 622.5892
ConstMin - Graders_2017_50 | Orange | 2020 | ConstMin - Graders | 2017 | 50 | Diesel | 2.0711e-07 | 2.506e-07 | 2.9823e-07 | 4.3357e-06 | 3.4282e-06 | 0.00067981 | 1.4259e-08 | 1.3118e-08 | 6.2789e-09 | 5.5485e-09 | 22.0556 | 29.3166 | 0.095227 | 938.1316 | 0.088451 | 1.21 | 307.8591
ConstMin - Graders_2017_75 | Orange | 2020 | ConstMin - Graders | 2017 | 75 | Diesel | 4.7584e-06 | 5.7577e-06 | 6.8521e-06 | 0.00016457 | 6.8439e-05 | 0.025936 | 5.7996e-07 | 5.3356e-07 | 2.3965e-07 | 2.1169e-07 | 841.4782 | 549.8989 | 1.4284 | 40692.5217 | 0.046851 | 0.5569 | 384.9725
ConstMin - Graders_2017_175 | Orange | 2020 | ConstMin - Graders | 2017 | 175 | Diesel | 4.7079e-05 | 5.6966e-05 | 6.7794e-05 | 0.0020756 | 0.00018842 | 0.36965 | 7.0708e-06 | 6.5052e-06 | 3.4162e-06 | 3.017e-06 | 11992.8732 | 3780.6747 | 6.0946 | 564974.5787 | 0.033387 | 0.11043 | 620.3367
ConstMin - Graders_2017_300 | Orange | 2020 | ConstMin - Graders | 2017 | 300 | Diesel | 4.127e-05 | 4.9937e-05 | 5.9429e-05 | 0.00061903 | 0.00016517 | 0.32404 | 5.956e-06 | 5.4795e-06 | 2.9947e-06 | 2.6448e-06 | 10513.2085 | 2464.6137 | 2.8568 | 500833.3138 | 0.033016 | 0.1092 | 862.7118
ConstMin - Graders_2018_100 | Orange | 2020 | ConstMin - Graders | 2018 | 100 | Diesel | 1.9491e-06 | 2.3584e-06 | 2.8067e-06 | 7.4426e-05 | 3.1266e-05 | 0.011983 | 2.5032e-07 | 2.3029e-07 | 1.1073e-07 | 9.7806e-08 | 388.7866 | 200.1178 | 0.47614 | 18130.6684 | 0.043072 | 0.57102 | 420.2945
ConstMin - Graders_2018_175 | Orange | 2020 | ConstMin - Graders | 2018 | 175 | Diesel | 4.7815e-05 | 5.7856e-05 | 6.8853e-05 | 0.0023183 | 0.0002125 | 0.42178 | 7.7694e-06 | 7.1479e-06 | 3.8981e-06 | 3.4425e-06 | 13684.0692 | 4399.404 | 5.5232 | 651111.7881 | 0.029423 | 0.10807 | 796.5334
ConstMin - Graders_2018_300 | Orange | 2020 | ConstMin - Graders | 2018 | 300 | Diesel | 5.3469e-05 | 6.4698e-05 | 7.6996e-05 | 0.00088032 | 0.00023763 | 0.47166 | 8.4188e-06 | 7.7453e-06 | 4.3591e-06 | 3.8496e-06 | 15302.3776 | 3350.0604 | 3.5234 | 724360.6347 | 0.029575 | 0.10863 | 950.7997
ConstMin - Graders_2019_100 | Orange | 2020 | ConstMin - Graders | 2019 | 100 | Diesel | 1.0039e-06 | 1.2147e-06 | 1.4456e-06 | 4.321e-05 | 1.8352e-05 | 0.0071175 | 1.378e-07 | 1.2677e-07 | 6.5774e-08 | 5.8092e-08 | 230.9182 | 116.4167 | 0.28568 | 10438.6972 | 0.03853 | 0.58212 | 407.5043
ConstMin - Graders_2019_175 | Orange | 2020 | ConstMin - Graders | 2019 | 175 | Diesel | 2.2197e-05 | 2.6859e-05 | 3.1964e-05 | 0.0012068 | 0.00011177 | 0.22459 | 3.972e-06 | 3.6543e-06 | 2.0757e-06 | 1.833e-06 | 7286.4664 | 2270.5505 | 2.8568 | 343534.286 | 0.025888 | 0.10774 | 794.782
ConstMin - Graders_2019_300 | Orange | 2020 | ConstMin - Graders | 2019 | 300 | Diesel | 6.6469e-05 | 8.0427e-05 | 9.5715e-05 | 0.0012302 | 0.0003347 | 0.67252 | 1.1633e-05 | 1.0703e-05 | 6.2158e-06 | 5.489e-06 | 21819.0667 | 5332.0122 | 4.7614 | 1038914.437 | 0.025634 | 0.10668 | 1119.8485
ConstMin - Graders_2020_175 | Orange | 2020 | ConstMin - Graders | 2020 | 175 | Diesel | 1.3191e-05 | 1.5961e-05 | 1.8995e-05 | 0.00080644 | 0.00010141 | 0.15205 | 2.5844e-06 | 2.3777e-06 | 1.4054e-06 | 1.241e-06 | 4933.0948 | 1522.1271 | 1.5236 | 234904.7674 | 0.022499 | 0.14295 | 999.0082
ConstMin - Graders_2020_300 | Orange | 2020 | ConstMin - Graders | 2020 | 300 | Diesel | 1.8116e-05 | 2.192e-05 | 2.6087e-05 | 0.00038573 | 0.00010625 | 0.21625 | 3.6172e-06 | 3.3278e-06 | 1.9988e-06 | 1.765e-06 | 7015.948 | 1429.8222 | 1.3332 | 331755.1044 | 0.021879 | 0.10605 | 1072.4872
ConstMin - Graders_2021_175 | Orange | 2020 | ConstMin - Graders | 2021 | 175 | Diesel | 8.6161e-06 | 1.0426e-05 | 1.2407e-05 | 0.00049229 | 0.00010868 | 0.089771 | 1.5461e-06 | 1.4224e-06 | 8.2972e-07 | 7.327e-07 | 2912.5309 | 1018.6461 | 0.95227 | 138652.0028 | 0.024898 | 0.25956 | 1069.6987
ConstMin - Graders_2021_300 | Orange | 2020 | ConstMin - Graders | 2021 | 300 | Diesel | 2.1755e-05 | 2.6324e-05 | 3.1327e-05 | 0.00046329 | 0.00012759 | 0.25969 | 4.3438e-06 | 3.9963e-06 | 2.4003e-06 | 2.1195e-06 | 8425.3044 | 1876.2633 | 1.7141 | 397890.1234 | 0.021906 | 0.10618 | 1094.61
ConstMin - Off-Highway Tractors_1969_50 | Orange | 2020 | ConstMin - Off-Highway Tractors | 1969 | 50 | Diesel | 3.0041e-05 | 3.635e-05 | 4.3259e-05 | 9.9886e-05 | 6.878e-05 | 0.0052559 | 9.4558e-06 | 8.6994e-06 | 4.7692e-08 | 4.2898e-08 | 170.5206 | 178.3436 | 0.65451 | 6751.5785 | 1.7827 | 3.3732 | 272.4839
ConstMin - Off-Highway Tractors_1969_75 | Orange | 2020 | ConstMin - Off-Highway Tractors | 1969 | 75 | Diesel | 1.5379e-05 | 1.8609e-05 | 2.2146e-05 | 6.0326e-05 | 0.00014737 | 0.0050369 | 1.0805e-05 | 9.9406e-06 | 4.6107e-08 | 4.111e-08 | 163.4166 | 125.1534 | 0.56101 | 7258.8968 | 0.84887 | 6.7225 | 223.0863
ConstMin - Off-Highway Tractors_1969_175 | Orange | 2020 | ConstMin - Off-Highway Tractors | 1969 | 175 | Diesel | 6.4836e-06 | 7.8451e-06 | 9.3364e-06 | 2.5403e-05 | 7.2962e-05 | 0.0023158 | 4.5535e-06 | 4.1893e-06 | 2.1216e-08 | 1.8901e-08 | 75.1341 | 20.8589 | 0.093501 | 3337.4238 | 0.77835 | 7.2389 | 223.0863
ConstMin - Off-Highway Tractors_1969_300 | Orange | 2020 | ConstMin - Off-Highway Tractors | 1969 | 300 | Diesel | 3.9913e-05 | 4.8295e-05 | 5.7475e-05 | 0.00037525 | 0.00047651 | 0.015896 | 2.7285e-05 | 2.5103e-05 | 1.4577e-07 | 1.2974e-07 | 515.7341 | 84.6871 | 0.2805 | 22884.2978 | 0.6988 | 6.8949 | 301.9101
ConstMin - Off-Highway Tractors_1970_50 | Orange | 2020 | ConstMin - Off-Highway Tractors | 1970 | 50 | Diesel | 3.4029e-06 | 4.1175e-06 | 4.9002e-06 | 1.1315e-05 | 7.791e-06 | 0.00059536 | 1.0711e-06 | 9.8543e-07 | 5.4023e-09 | 4.8592e-09 | 19.3158 | 20.8589 | 0.093501 | 771.7793 | 1.7666 | 3.3427 | 223.0863
ConstMin - Off-Highway Tractors_1971_25 | Orange | 2020 | ConstMin - Off-Highway Tractors | 1971 | 25 | Diesel | 0 | 0 | 0 | 0 | 0 | 0 | 0 | 0 | 0 | 0 | 0 | 0 | 0 | 0 | 0 | 0 | #DIV/0!
ConstMin - Off-Highway Tractors_1972_25 | Orange | 2020 | ConstMin - Off-Highway Tractors | 1972 | 25 | Diesel | 0 | 0 | 0 | 0 | 0 | 0 | 0 | 0 | 0 | 0 | 0 | 0 | 0 | 0 | 0 | 0 | #DIV/0!
ConstMin - Off-Highway Tractors_1972_50 | Orange | 2020 | ConstMin - Off-Highway Tractors | 1972 | 50 | Diesel | 3.7708e-06 | 4.5627e-06 | 5.4299e-06 | 1.2538e-05 | 8.6333e-06 | 0.00065972 | 1.1869e-06 | 1.092e-06 | 5.9863e-09 | 5.3846e-09 | 21.404 | 20.8589 | 0.093501 | 855.2148 | 1.7666 | 3.3427 | 223.0863
ConstMin - Off-Highway Tractors_1972_175 | Orange | 2020 | ConstMin - Off-Highway Tractors | 1972 | 175 | Diesel | 8.1843e-06 | 9.9031e-06 | 1.1785e-05 | 4.2324e-05 | 0.00010422 | 0.0038584 | 5.4191e-06 | 4.9855e-06 | 3.5427e-08 | 3.1492e-08 | 125.1813 | 31.9141 | 0.093501 | 5553.056 | 0.59051 | 6.2145 | 341.322
ConstMin - Off-Highway Tractors_1973_25 | Orange | 2020 | ConstMin - Off-Highway Tractors | 1973 | 25 | Diesel | 0 | 0 | 0 | 0 | 0 | 0 | 0 | 0 | 0 | 0 | 0 | 0 | 0 | 0 | 0 | 0 | #DIV/0!
ConstMin - Off-Highway Tractors_1973_50 | Orange | 2020 | ConstMin - Off-Highway Tractors | 1973 | 50 | Diesel | 2.2993e-06 | 2.7821e-06 | 3.3109e-06 | 7.645e-06 | 5.2642e-06 | 0.00040227 | 7.2373e-07 | 6.6583e-07 | 3.6502e-09 | 3.2833e-09 | 13.0512 | 20.8589 | 0.093501 | 521.4725 | 1.7666 | 3.3427 | 223.0863
ConstMin - Off-Highway Tractors_1974_25 | Orange | 2020 | ConstMin - Off-Highway Tractors | 1974 | 25 | Diesel | 0 | 0 | 0 | 0 | 0 | 0 | 0 | 0 | 0 | 0 | 0 | 0 | 0 | 0 | 0 | 0 | #DIV/0!
ConstMin - Off-Highway Tractors_1974_50 | Orange | 2020 | ConstMin - Off-Highway Tractors | 1974 | 50 | Diesel | 4.1387e-06 | 5.0078e-06 | 5.9597e-06 | 1.3761e-05 | 9.4756e-06 | 0.00072409 | 1.3027e-06 | 1.1985e-06 | 6.5704e-09 | 5.9099e-09 | 23.4922 | 20.8589 | 0.093501 | 938.6504 | 1.7666 | 3.3427 | 223.0863
ConstMin - Off-Highway Tractors_1974_75 | Orange | 2020 | ConstMin - Off-Highway Tractors | 1974 | 75 | Diesel | 9.2665e-06 | 1.1212e-05 | 1.3344e-05 | 3.6348e-05 | 8.8796e-05 | 0.0030349 | 6.5104e-06 | 5.9895e-06 | 2.7781e-08 | 2.477e-08 | 98.4633 | 57.5706 | 0.187 | 4173.8656 | 0.88951 | 7.0444 | 307.8591
ConstMin - Off-Highway Tractors_1974_175 | Orange | 2020 | ConstMin - Off-Highway Tractors | 1974 | 175 | Diesel | 5.3728e-06 | 6.5011e-06 | 7.7368e-06 | 2.7784e-05 | 6.8417e-05 | 0.0025329 | 3.5574e-06 | 3.2729e-06 | 2.3257e-08 | 2.0673e-08 | 82.1779 | 20.8589 | 0.093501 | 3650.3073 | 0.58972 | 6.2062 | 223.0863
ConstMin - Off-Highway Tractors_1975_25 | Orange | 2020 | ConstMin - Off-Highway Tractors | 1975 | 25 | Diesel | 0 | 0 | 0 | 0 | 0 | 0 | 0 | 0 | 0 | 0 | 0 | 0 | 0 | 0 | 0 | 0 | #DIV/0!
ConstMin - Off-Highway Tractors_1975_50 | Orange | 2020 | ConstMin - Off-Highway Tractors | 1975 | 50 | Diesel | 8.2774e-06 | 1.0016e-05 | 1.1919e-05 | 2.7522e-05 | 1.8951e-05 | 0.0014482 | 2.6054e-06 | 2.397e-06 | 1.3141e-08 | 1.182e-08 | 46.9844 | 41.7178 | 0.187 | 1877.3009 | 1.7666 | 3.3427 | 223.0863
ConstMin - Off-Highway Tractors_1975_75 | Orange | 2020 | ConstMin - Off-Highway Tractors | 1975 | 75 | Diesel | 5.0822e-06 | 6.1495e-06 | 7.3184e-06 | 1.9935e-05 | 4.8701e-05 | 0.0016645 | 3.5706e-06 | 3.285e-06 | 1.5237e-08 | 1.3585e-08 | 54.0026 | 41.7178 | 0.187 | 2398.7734 | 0.84887 | 6.7225 | 223.0863
ConstMin - Off-Highway Tractors_1975_175 | Orange | 2020 | ConstMin - Off-Highway Tractors | 1975 | 175 | Diesel | 5.2193e-06 | 6.3153e-06 | 7.5158e-06 | 2.699e-05 | 6.6462e-05 | 0.0024606 | 3.4558e-06 | 3.1793e-06 | 2.2592e-08 | 2.0083e-08 | 79.83 | 20.8589 | 0.093501 | 3546.0128 | 0.58972 | 6.2062 | 223.0863
ConstMin - Off-Highway Tractors_1975_300 | Orange | 2020 | ConstMin - Off-Highway Tractors | 1975 | 300 | Diesel | 7.6754e-06 | 9.2872e-06 | 1.1053e-05 | 3.9692e-05 | 9.7739e-05 | 0.0036185 | 5.0821e-06 | 4.6755e-06 | 3.3224e-08 | 2.9533e-08 | 117.397 | 20.8589 | 0.093501 | 5214.7247 | 0.58972 | 6.2062 | 223.0863
ConstMin - Off-Highway Tractors_1976_25 | Orange | 2020 | ConstMin - Off-Highway Tractors | 1976 | 25 | Diesel | 0 | 0 | 0 | 0 | 0 | 0 | 0 | 0 | 0 | 0 | 0 | 0 | 0 | 0 | 0 | 0 | #DIV/0!
ConstMin - Off-Highway Tractors_1976_100 | Orange | 2020 | ConstMin - Off-Highway Tractors | 1976 | 100 | Diesel | 8.8661e-06 | 1.0728e-05 | 1.2767e-05 | 3.4777e-05 | 8.4959e-05 | 0.0029037 | 6.2291e-06 | 5.7307e-06 | 2.6581e-08 | 2.37e-08 | 94.2088 | 47.6626 | 0.187 | 4098.9822 | 0.86662 | 6.8631 | 254.8761
ConstMin - Off-Highway Tractors_1977_50 | Orange | 2020 | ConstMin - Off-Highway Tractors | 1977 | 50 | Diesel | 3.6788e-06 | 4.4514e-06 | 5.2975e-06 | 1.2232e-05 | 8.4228e-06 | 0.00064363 | 1.158e-06 | 1.0653e-06 | 5.8403e-09 | 5.2532e-09 | 20.8819 | 20.8589 | 0.093501 | 834.3559 | 1.7666 | 3.3427 | 223.0863
ConstMin - Off-Highway Tractors_1977_175 | Orange | 2020 | ConstMin - Off-Highway Tractors | 1977 | 175 | Diesel | 1.1364e-05 | 1.375e-05 | 1.6363e-05 | 5.8764e-05 | 0.0001447 | 0.0053572 | 7.5241e-06 | 6.9221e-06 | 4.9189e-08 | 4.3725e-08 | 173.8078 | 52.773 | 0.187 | 7520.1545 | 0.60543 | 6.3715 | 282.2041
ConstMin - Off-Highway Tractors_1977_600 | Orange | 2020 | ConstMin - Off-Highway Tractors | 1977 | 600 | Diesel | 2.2209e-05 | 2.6873e-05 | 3.1981e-05 | 0.00032476 | 0.00030663 | 0.01209 | 1.4296e-05 | 1.3152e-05 | 1.1111e-07 | 9.8676e-08 | 392.2418 | 40.2577 | 0.187 | 17432.616 | 0.51044 | 5.8242 | 215.2783
ConstMin - Off-Highway Tractors_1978_25 | Orange | 2020 | ConstMin - Off-Highway Tractors | 1978 | 25 | Diesel | 0 | 0 | 0 | 0 | 0 | 0 | 0 | 0 | 0 | 0 | 0 | 0 | 0 | 0 | 0 | 0 | #DIV/0!
ConstMin - Off-Highway Tractors_1978_50 | Orange | 2020 | ConstMin - Off-Highway Tractors | 1978 | 50 | Diesel | 4.1387e-06 | 5.0078e-06 | 5.9597e-06 | 1.3761e-05 | 9.4756e-06 | 0.00072409 | 1.3027e-06 | 1.1985e-06 | 6.5704e-09 | 5.9099e-09 | 23.4922 | 20.8589 | 0.093501 | 938.6504 | 1.7666 | 3.3427 | 223.0863
ConstMin - Off-Highway Tractors_1978_100 | Orange | 2020 | ConstMin - Off-Highway Tractors | 1978 | 100 | Diesel | 2.1708e-05 | 2.6267e-05 | 3.126e-05 | 8.5152e-05 | 0.00020802 | 0.0071098 | 1.5252e-05 | 1.4032e-05 | 6.5082e-08 | 5.8029e-08 | 230.6693 | 116.2884 | 0.37401 | 10088.0153 | 0.86218 | 6.828 | 310.9265
ConstMin - Off-Highway Tractors_1979_25 | Orange | 2020 | ConstMin - Off-Highway Tractors | 1979 | 25 | Diesel | 0 | 0 | 0 | 0 | 0 | 0 | 0 | 0 | 0 | 0 | 0 | 0 | 0 | 0 | 0 | 0 | #DIV/0!
ConstMin - Off-Highway Tractors_1979_50 | Orange | 2020 | ConstMin - Off-Highway Tractors | 1979 | 50 | Diesel | 6.8978e-06 | 8.3463e-06 | 9.9328e-06 | 2.2935e-05 | 1.5793e-05 | 0.0012068 | 2.1712e-06 | 1.9975e-06 | 1.0951e-08 | 9.8498e-09 | 39.1537 | 41.7178 | 0.187 | 1564.4174 | 1.7666 | 3.3427 | 223.0863
ConstMin - Off-Highway Tractors_1979_175 | Orange | 2020 | ConstMin - Off-Highway Tractors | 1979 | 175 | Diesel | 4.2982e-06 | 5.2009e-06 | 6.1894e-06 | 2.2227e-05 | 5.4734e-05 | 0.0020263 | 2.846e-06 | 2.6183e-06 | 1.8606e-08 | 1.6539e-08 | 65.7423 | 20.8589 | 0.093501 | 2920.2458 | 0.58972 | 6.2062 | 223.0863
ConstMin - Off-Highway Tractors_1980_25 | Orange | 2020 | ConstMin - Off-Highway Tractors | 1980 | 25 | Diesel | 0 | 0 | 0 | 0 | 0 | 0 | 0 | 0 | 0 | 0 | 0 | 0 | 0 | 0 | 0 | 0 | #DIV/0!
ConstMin - Off-Highway Tractors_1980_50 | Orange | 2020 | ConstMin - Off-Highway Tractors | 1980 | 50 | Diesel | 6.5299e-06 | 7.9012e-06 | 9.4031e-06 | 2.1712e-05 | 1.495e-05 | 0.0011424 | 2.0554e-06 | 1.891e-06 | 1.0367e-08 | 9.3245e-09 | 37.0655 | 41.7178 | 0.187 | 1480.9818 | 1.7666 | 3.3427 | 223.0863
ConstMin - Off-Highway Tractors_1980_75 | Orange | 2020 | ConstMin - Off-Highway Tractors | 1980 | 75 | Diesel | 1.1093e-05 | 1.3422e-05 | 1.5973e-05 | 4.3511e-05 | 0.00010629 | 0.0036329 | 7.7933e-06 | 7.1698e-06 | 3.3256e-08 | 2.9652e-08 | 117.8666 | 83.4356 | 0.37401 | 5235.5836 | 0.84887 | 6.7225 | 223.0863
ConstMin - Off-Highway Tractors_1980_600 | Orange | 2020 | ConstMin - Off-Highway Tractors | 1980 | 600 | Diesel | 8.8197e-06 | 1.0672e-05 | 1.27e-05 | 0.00013608 | 0.00011774 | 0.0050658 | 5.9903e-06 | 5.5111e-06 | 4.6572e-08 | 4.1347e-08 | 164.3558 | 20.8589 | 0.093501 | 7300.6145 | 0.48403 | 5.3401 | 223.0863
ConstMin - Off-Highway Tractors_1981_50 | Orange | 2020 | ConstMin - Off-Highway Tractors | 1981 | 50 | Diesel | 4.0467e-06 | 4.8965e-06 | 5.8273e-06 | 1.3455e-05 | 9.265e-06 | 0.000708 | 1.2738e-06 | 1.1719e-06 | 6.4244e-09 | 5.7786e-09 | 22.9701 | 20.8589 | 0.093501 | 917.7915 | 1.7666 | 3.3427 | 223.0863
ConstMin - Off-Highway Tractors_1981_75 | Orange | 2020 | ConstMin - Off-Highway Tractors | 1981 | 75 | Diesel | 4.9496e-06 | 5.9891e-06 | 7.1275e-06 | 1.9415e-05 | 4.743e-05 | 0.0016211 | 3.4775e-06 | 3.1993e-06 | 1.4839e-08 | 1.3231e-08 | 52.5939 | 41.7178 | 0.187 | 2336.1967 | 0.84887 | 6.7225 | 223.0863
ConstMin - Off-Highway Tractors_1981_175 | Orange | 2020 | ConstMin - Off-Highway Tractors | 1981 | 175 | Diesel | 7.5544e-06 | 9.1408e-06 | 1.0878e-05 | 4.0677e-05 | 9.376e-05 | 0.0037894 | 5.3222e-06 | 4.8964e-06 | 3.4808e-08 | 3.0929e-08 | 122.9432 | 36.3988 | 0.093501 | 5459.8167 | 0.55436 | 5.6863 | 389.2855
ConstMin - Off-Highway Tractors_1981_300 | Orange | 2020 | ConstMin - Off-Highway Tractors | 1981 | 300 | Diesel | 6.2325e-06 | 7.5414e-06 | 8.9748e-06 | 3.3559e-05 | 7.7354e-05 | 0.0031264 | 4.3909e-06 | 4.0396e-06 | 2.8718e-08 | 2.5517e-08 | 101.431 | 20.8589 | 0.093501 | 4505.5221 | 0.55423 | 5.6849 | 223.0863
ConstMin - Off-Highway Tractors_1982_300 | Orange | 2020 | ConstMin - Off-Highway Tractors | 1982 | 300 | Diesel | 1.3273e-05 | 1.606e-05 | 1.9113e-05 | 7.1469e-05 | 0.00016474 | 0.006658 | 9.351e-06 | 8.6029e-06 | 6.1158e-08 | 5.4341e-08 | 216.0105 | 41.7178 | 0.187 | 9595.0934 | 0.55423 | 5.6849 | 223.0863
ConstMin - Off-Highway Tractors_1983_50 | Orange | 2020 | ConstMin - Off-Highway Tractors | 1983 | 50 | Diesel | 6.9044e-06 | 8.3544e-06 | 9.9424e-06 | 2.2957e-05 | 1.5808e-05 | 0.001208 | 2.1733e-06 | 1.9994e-06 | 1.0961e-08 | 9.8593e-09 | 39.1913 | 39.1104 | 0.093501 | 1564.4174 | 1.7683 | 3.3459 | 418.2868
ConstMin - Off-Highway Tractors_1983_75 | Orange | 2020 | ConstMin - Off-Highway Tractors | 1983 | 75 | Diesel | 3.1819e-06 | 3.8501e-06 | 4.582e-06 | 1.2481e-05 | 3.0491e-05 | 0.0010421 | 2.2355e-06 | 2.0567e-06 | 9.5394e-09 | 8.5056e-09 | 33.8103 | 20.8589 | 0.093501 | 1501.8407 | 0.84887 | 6.7225 | 223.0863
ConstMin - Off-Highway Tractors_1983_175 | Orange | 2020 | ConstMin - Off-Highway Tractors | 1983 | 175 | Diesel | 3.3831e-06 | 4.0935e-06 | 4.8716e-06 | 1.8216e-05 | 4.1988e-05 | 0.001697 | 2.3834e-06 | 2.1927e-06 | 1.5588e-08 | 1.3851e-08 | 55.0573 | 19.6074 | 0.093501 | 2450.9206 | 0.55304 | 5.6727 | 209.7011
ConstMin - Off-Highway Tractors_1984_25 | Orange | 2020 | ConstMin - Off-Highway Tractors | 1984 | 25 | Diesel | 0 | 0 | 0 | 0 | 0 | 0 | 0 | 0 | 0 | 0 | 0 | 0 | 0 | 0 | 0 | 0 | #DIV/0!
ConstMin - Off-Highway Tractors_1985_25 | Orange | 2020 | ConstMin - Off-Highway Tractors | 1985 | 25 | Diesel | 0 | 0 | 0 | 0 | 0 | 0 | 0 | 0 | 0 | 0 | 0 | 0 | 0 | 0 | 0 | 0 | #DIV/0!
ConstMin - Off-Highway Tractors_1985_50 | Orange | 2020 | ConstMin - Off-Highway Tractors | 1985 | 50 | Diesel | 5.1504e-06 | 6.2319e-06 | 7.4165e-06 | 1.7125e-05 | 1.1792e-05 | 0.00090109 | 1.6211e-06 | 1.4915e-06 | 8.1765e-09 | 7.3545e-09 | 29.2347 | 41.7178 | 0.187 | 1168.0983 | 1.7666 | 3.3427 | 223.0863
ConstMin - Off-Highway Tractors_1985_75 | Orange | 2020 | ConstMin - Off-Highway Tractors | 1985 | 75 | Diesel | 1.1671e-05 | 1.4122e-05 | 1.6806e-05 | 4.578e-05 | 0.00011184 | 0.0038224 | 8.1998e-06 | 7.5438e-06 | 3.499e-08 | 3.1198e-08 | 124.0142 | 84.0614 | 0.2805 | 5379.9272 | 0.86918 | 6.8834 | 299.6792
ConstMin - Off-Highway Tractors_1986_25 | Orange | 2020 | ConstMin - Off-Highway Tractors | 1986 | 25 | Diesel | 0 | 0 | 0 | 0 | 0 | 0 | 0 | 0 | 0 | 0 | 0 | 0 | 0 | 0 | 0 | 0 | #DIV/0!
ConstMin - Off-Highway Tractors_1986_50 | Orange | 2020 | ConstMin - Off-Highway Tractors | 1986 | 50 | Diesel | 2.98e-05 | 3.6058e-05 | 4.2912e-05 | 9.9085e-05 | 6.8228e-05 | 0.0052137 | 9.38e-06 | 8.6296e-06 | 4.7309e-08 | 4.2554e-08 | 169.1535 | 199.3068 | 0.56101 | 6743.2126 | 1.7706 | 3.3503 | 355.2649
ConstMin - Off-Highway Tractors_1986_75 | Orange | 2020 | ConstMin - Off-Highway Tractors | 1986 | 75 | Diesel | 1.1618e-05 | 1.4058e-05 | 1.6731e-05 | 4.5574e-05 | 0.00011133 | 0.0038052 | 8.1628e-06 | 7.5098e-06 | 3.4832e-08 | 3.1057e-08 | 123.4547 | 78.9509 | 0.2805 | 5579.1992 | 0.83435 | 6.6076 | 281.4605
ConstMin - Off-Highway Tractors_1986_175 | Orange | 2020 | ConstMin - Off-Highway Tractors | 1986 | 175 | Diesel | 4.7262e-06 | 5.7187e-06 | 6.8058e-06 | 2.6537e-05 | 6.2671e-05 | 0.0025329 | 3.5574e-06 | 3.2729e-06 | 2.3276e-08 | 2.0673e-08 | 82.1779 | 20.8589 | 0.093501 | 3650.3073 | 0.51875 | 5.6849 | 223.0863
ConstMin - Off-Highway Tractors_1986_300 | Orange | 2020 | ConstMin - Off-Highway Tractors | 1986 | 300 | Diesel | 5.8065e-06 | 7.0259e-06 | 8.3614e-06 | 3.2603e-05 | 7.6996e-05 | 0.0031119 | 4.3706e-06 | 4.0209e-06 | 2.8597e-08 | 2.5399e-08 | 100.9614 | 20.8589 | 0.093501 | 4484.6632 | 0.51875 | 5.6849 | 223.0863
ConstMin - Off-Highway Tractors_1987_50 | Orange | 2020 | ConstMin - Off-Highway Tractors | 1987 | 50 | Diesel | 1.1043e-05 | 1.3362e-05 | 1.5902e-05 | 3.6718e-05 | 2.5283e-05 | 0.0019321 | 3.476e-06 | 3.1979e-06 | 1.7532e-08 | 1.5769e-08 | 62.6835 | 59.9693 | 0.187 | 2548.6967 | 1.736 | 3.2848 | 320.6865
ConstMin - Off-Highway Tractors_1987_100 | Orange | 2020 | ConstMin - Off-Highway Tractors | 1987 | 100 | Diesel | 1.5416e-05 | 1.8653e-05 | 2.2199e-05 | 6.0469e-05 | 0.00014772 | 0.0050489 | 1.0831e-05 | 9.9643e-06 | 4.6217e-08 | 4.1208e-08 | 163.8048 | 79.4724 | 0.187 | 7152.5164 | 0.86354 | 6.8387 | 424.9793
ConstMin - Off-Highway Tractors_1988_50 | Orange | 2020 | ConstMin - Off-Highway Tractors | 1988 | 50 | Diesel | 1.7061e-05 | 2.0644e-05 | 2.4568e-05 | 5.7971e-05 | 3.9376e-05 | 0.0030503 | 5.4879e-06 | 5.0489e-06 | 2.769e-08 | 2.4896e-08 | 98.965 | 101.6871 | 0.2805 | 4101.381 | 1.6666 | 3.179 | 362.5152
ConstMin - Off-Highway Tractors_1988_75 | Orange | 2020 | ConstMin - Off-Highway Tractors | 1988 | 75 | Diesel | 6.9815e-06 | 8.4476e-06 | 1.0053e-05 | 2.8956e-05 | 6.5448e-05 | 0.0033255 | 5.8605e-06 | 5.3917e-06 | 3.0537e-08 | 2.7142e-08 | 107.8928 | 66.227 | 0.2805 | 4790.4199 | 0.58391 | 4.5239 | 236.0996
ConstMin - Off-Highway Tractors_1988_175 | Orange | 2020 | ConstMin - Off-Highway Tractors | 1988 | 175 | Diesel | 1.1757e-05 | 1.4226e-05 | 1.693e-05 | 5.4896e-05 | 0.00014982 | 0.0081495 | 7.9032e-06 | 7.2709e-06 | 7.4994e-08 | 6.6515e-08 | 264.4021 | 93.6565 | 0.187 | 11753.8851 | 0.40076 | 4.2207 | 500.8287
ConstMin - Off-Highway Tractors_1988_300 | Orange | 2020 | ConstMin - Off-Highway Tractors | 1988 | 300 | Diesel | 1.0071e-05 | 1.2186e-05 | 1.4502e-05 | 4.7022e-05 | 0.00012833 | 0.0069807 | 6.7697e-06 | 6.2281e-06 | 6.4238e-08 | 5.6975e-08 | 226.4799 | 46.8282 | 0.093501 | 10068.0689 | 0.40076 | 4.2207 | 500.8287
ConstMin - Off-Highway Tractors_1988_600 | Orange | 2020 | ConstMin - Off-Highway Tractors | 1988 | 600 | Diesel | 1.5903e-05 | 1.9242e-05 | 2.29e-05 | 7.654e-05 | 0.00020878 | 0.012093 | 1.0263e-05 | 9.4422e-06 | 1.1133e-07 | 9.8702e-08 | 392.3459 | 48.3926 | 0.187 | 17421.3522 | 0.36573 | 3.9681 | 258.7801
ConstMin - Off-Highway Tractors_1989_25 | Orange | 2020 | ConstMin - Off-Highway Tractors | 1989 | 25 | Diesel | 0 | 0 | 0 | 0 | 0 | 0 | 0 | 0 | 0 | 0 | 0 | 0 | 0 | 0 | 0 | 0 | #DIV/0!
ConstMin - Off-Highway Tractors_1989_50 | Orange | 2020 | ConstMin - Off-Highway Tractors | 1989 | 50 | Diesel | 8.3314e-06 | 1.0081e-05 | 1.1997e-05 | 2.8309e-05 | 1.9229e-05 | 0.0014896 | 2.6799e-06 | 2.4655e-06 | 1.3522e-08 | 1.2158e-08 | 48.3281 | 48.2884 | 0.093501 | 1931.534 | 1.7282 | 3.2964 | 516.4447
ConstMin - Off-Highway Tractors_1989_75 | Orange | 2020 | ConstMin - Off-Highway Tractors | 1989 | 75 | Diesel | 2.1231e-05 | 2.569e-05 | 3.0573e-05 | 8.8058e-05 | 0.00019904 | 0.010113 | 1.7822e-05 | 1.6397e-05 | 9.2865e-08 | 8.2543e-08 | 328.1141 | 198.8896 | 0.74801 | 14071.4391 | 0.60453 | 4.6836 | 265.8909
ConstMin - Off-Highway Tractors_1989_175 | Orange | 2020 | ConstMin - Off-Highway Tractors | 1989 | 175 | Diesel | 6.379e-06 | 7.7186e-06 | 9.1858e-06 | 2.9785e-05 | 8.1289e-05 | 0.0044217 | 4.288e-06 | 3.945e-06 | 4.0689e-08 | 3.6089e-08 | 143.4564 | 48.2884 | 0.093501 | 6374.0623 | 0.40097 | 4.2229 | 516.4447
ConstMin - Off-Highway Tractors_1989_300 | Orange | 2020 | ConstMin - Off-Highway Tractors | 1989 | 300 | Diesel | 4.9487e-06 | 5.988e-06 | 7.1262e-06 | 2.3818e-05 | 6.4968e-05 | 0.0037632 | 3.1938e-06 | 2.9383e-06 | 3.4644e-08 | 3.0715e-08 | 122.0929 | 20.8589 | 0.093501 | 5423.3137 | 0.3656 | 3.9667 | 223.0863
ConstMin - Off-Highway Tractors_1990_50 | Orange | 2020 | ConstMin - Off-Highway Tractors | 1990 | 50 | Diesel | 2.5157e-05 | 3.044e-05 | 3.6226e-05 | 8.5482e-05 | 5.8063e-05 | 0.0044979 | 8.0922e-06 | 7.4449e-06 | 4.0831e-08 | 3.6711e-08 | 145.9301 | 132.8712 | 0.37401 | 5647.0254 | 1.7849 | 3.4046 | 355.2649
ConstMin - Off-Highway Tractors_1990_75 | Orange | 2020 | ConstMin - Off-Highway Tractors | 1990 | 75 | Diesel | 2.7172e-05 | 3.2878e-05 | 3.9127e-05 | 0.0001127 | 0.00025472 | 0.012943 | 2.2809e-05 | 2.0984e-05 | 1.1885e-07 | 1.0564e-07 | 419.9183 | 246.0307 | 0.84151 | 18069.5888 | 0.60248 | 4.6678 | 292.367
ConstMin - Off-Highway Tractors_1990_300 | Orange | 2020 | ConstMin - Off-Highway Tractors | 1990 | 300 | Diesel | 1.1954e-05 | 1.4464e-05 | 1.7213e-05 | 5.5814e-05 | 0.00015233 | 0.0082858 | 8.0354e-06 | 7.3926e-06 | 7.6248e-08 | 6.7628e-08 | 268.8246 | 54.4417 | 0.187 | 12249.3883 | 0.39099 | 4.1177 | 291.1276
ConstMin - Off-Highway Tractors_1991_25 | Orange | 2020 | ConstMin - Off-Highway Tractors | 1991 | 25 | Diesel | 0 | 0 | 0 | 0 | 0 | 0 | 0 | 0 | 0 | 0 | 0 | 0 | 0 | 0 | 0 | 0 | #DIV/0!
ConstMin - Off-Highway Tractors_1991_50 | Orange | 2020 | ConstMin - Off-Highway Tractors | 1991 | 50 | Diesel | 2.4784e-05 | 2.9988e-05 | 3.5689e-05 | 8.4213e-05 | 5.7201e-05 | 0.0044312 | 7.9721e-06 | 7.3344e-06 | 4.0225e-08 | 3.6167e-08 | 143.7642 | 153.5215 | 0.46751 | 5803.1125 | 1.7111 | 3.2639 | 328.383
ConstMin - Off-Highway Tractors_1991_75 | Orange | 2020 | ConstMin - Off-Highway Tractors | 1991 | 75 | Diesel | 7.3626e-06 | 8.9088e-06 | 1.0602e-05 | 3.0537e-05 | 6.9021e-05 | 0.0035071 | 6.1805e-06 | 5.686e-06 | 3.2204e-08 | 2.8624e-08 | 113.7833 | 81.8712 | 0.2805 | 5048.7226 | 0.58429 | 4.5268 | 291.8712
ConstMin - Off-Highway Tractors_1992_50 | Orange | 2020 | ConstMin - Off-Highway Tractors | 1992 | 50 | Diesel | 2.3486e-05 | 2.8418e-05 | 3.382e-05 | 7.9803e-05 | 5.4206e-05 | 0.0041991 | 7.5546e-06 | 6.9503e-06 | 3.8118e-08 | 3.4273e-08 | 136.2354 | 135.5828 | 0.2805 | 5468.5079 | 1.7207 | 3.2822 | 483.3536
ConstMin - Off-Highway Tractors_1992_100 | Orange | 2020 | ConstMin - Off-Highway Tractors | 1992 | 100 | Diesel | 6.2953e-06 | 7.6173e-06 | 9.0652e-06 | 2.611e-05 | 5.9016e-05 | 0.0029987 | 5.2845e-06 | 4.8618e-06 | 2.7535e-08 | 2.4475e-08 | 97.2885 | 57.2577 | 0.187 | 4437.47 | 0.5684 | 4.4037 | 306.1859
ConstMin - Off-Highway Tractors_1992_175 | Orange | 2020 | ConstMin - Off-Highway Tractors | 1992 | 175 | Diesel | 6.1689e-06 | 7.4644e-06 | 8.8833e-06 | 2.8804e-05 | 7.8613e-05 | 0.0042761 | 4.1468e-06 | 3.8151e-06 | 3.9349e-08 | 3.4901e-08 | 138.7324 | 38.4847 | 0.093501 | 6157.5469 | 0.4014 | 4.2274 | 411.5942
ConstMin - Off-Highway Tractors_1993_50 | Orange | 2020 | ConstMin - Off-Highway Tractors | 1993 | 50 | Diesel | 1.7327e-05 | 2.0966e-05 | 2.4952e-05 | 5.8877e-05 | 3.9992e-05 | 0.003098 | 5.5737e-06 | 5.1278e-06 | 2.8123e-08 | 2.5286e-08 | 100.512 | 101.5828 | 0.2805 | 3792.4259 | 1.8306 | 3.4918 | 362.1434
ConstMin - Off-Highway Tractors_1993_100 | Orange | 2020 | ConstMin - Off-Highway Tractors | 1993 | 100 | Diesel | 1.8666e-05 | 2.2586e-05 | 2.6879e-05 | 7.7418e-05 | 0.00017499 | 0.0088913 | 1.5669e-05 | 1.4415e-05 | 8.1644e-08 | 7.2569e-08 | 288.467 | 156.546 | 0.37401 | 12797.6383 | 0.58438 | 4.5275 | 418.5656
ConstMin - Off-Highway Tractors_1993_175 | Orange | 2020 | ConstMin - Off-Highway Tractors | 1993 | 175 | Diesel | 8.4112e-06 | 1.0178e-05 | 1.2112e-05 | 3.9273e-05 | 0.00010719 | 0.0058303 | 5.6541e-06 | 5.2018e-06 | 5.3652e-08 | 4.7586e-08 | 189.1582 | 54.2331 | 0.093501 | 8406.1362 | 0.4009 | 4.2221 | 580.0243
ConstMin - Off-Highway Tractors_1993_300 | Orange | 2020 | ConstMin - Off-Highway Tractors | 1993 | 300 | Diesel | 1.1721e-05 | 1.4183e-05 | 1.6879e-05 | 5.4729e-05 | 0.00014937 | 0.0081248 | 7.8793e-06 | 7.2489e-06 | 7.4766e-08 | 6.6314e-08 | 263.6012 | 54.2331 | 0.093501 | 11714.3575 | 0.4009 | 4.2221 | 580.0243
ConstMin - Off-Highway Tractors_1994_50 | Orange | 2020 | ConstMin - Off-Highway Tractors | 1994 | 50 | Diesel | 2.0224e-05 | 2.4471e-05 | 2.9122e-05 | 6.8718e-05 | 4.6676e-05 | 0.0036158 | 6.5053e-06 | 5.9849e-06 | 3.2824e-08 | 2.9512e-08 | 117.3122 | 122.4417 | 0.2805 | 4693.5999 | 1.7263 | 3.2929 | 436.5055
ConstMin - Off-Highway Tractors_1994_100 | Orange | 2020 | ConstMin - Off-Highway Tractors | 1994 | 100 | Diesel | 2.3695e-05 | 2.8671e-05 | 3.4121e-05 | 9.8278e-05 | 0.00022213 | 0.011287 | 1.9891e-05 | 1.83e-05 | 1.0364e-07 | 9.2123e-08 | 366.1926 | 199.8282 | 0.37401 | 16136.1312 | 0.58835 | 4.5583 | 534.2916
ConstMin - Off-Highway Tractors_1994_300 | Orange | 2020 | ConstMin - Off-Highway Tractors | 1994 | 300 | Diesel | 4.1762e-06 | 5.0532e-06 | 6.0137e-06 | 1.9499e-05 | 5.3218e-05 | 0.0028948 | 2.8073e-06 | 2.5827e-06 | 2.6638e-08 | 2.3627e-08 | 93.9176 | 20.8589 | 0.093501 | 4171.7797 | 0.40108 | 4.224 | 223.0863
ConstMin - Off-Highway Tractors_1995_50 | Orange | 2020 | ConstMin - Off-Highway Tractors | 1995 | 50 | Diesel | 6.5059e-05 | 7.8722e-05 | 9.3685e-05 | 0.00022107 | 0.00015016 | 0.011632 | 2.0927e-05 | 1.9253e-05 | 1.0559e-07 | 9.494e-08 | 377.3916 | 390.5829 | 0.84151 | 15276.1304 | 1.7064 | 3.2548 | 464.1434
ConstMin - Off-Highway Tractors_1995_100 | Orange | 2020 | ConstMin - Off-Highway Tractors | 1995 | 100 | Diesel | 3.2316e-05 | 3.9102e-05 | 4.6534e-05 | 0.00013403 | 0.00030294 | 0.015393 | 2.7127e-05 | 2.4957e-05 | 1.4135e-07 | 1.2564e-07 | 499.4091 | 245.9264 | 0.56101 | 21436.5859 | 0.60399 | 4.6795 | 438.3645
ConstMin - Off-Highway Tractors_1995_300 | Orange | 2020 | ConstMin - Off-Highway Tractors | 1995 | 300 | Diesel | 1.0302e-05 | 1.2466e-05 | 1.4836e-05 | 4.8104e-05 | 0.00013129 | 0.0071413 | 6.9254e-06 | 6.3714e-06 | 6.5715e-08 | 5.8286e-08 | 231.6903 | 57.1534 | 0.093501 | 10287.6088 | 0.40124 | 4.2257 | 611.2564
ConstMin - Off-Highway Tractors_1996_50 | Orange | 2020 | ConstMin - Off-Highway Tractors | 1996 | 50 | Diesel | 4.1478e-05 | 5.0188e-05 | 5.9728e-05 | 0.00014094 | 9.5731e-05 | 0.0074159 | 1.3342e-05 | 1.2275e-05 | 6.7319e-08 | 6.0528e-08 | 240.6006 | 301.2025 | 0.56101 | 9688.6803 | 1.7152 | 3.2717 | 536.8943
ConstMin - Off-Highway Tractors_1996_100 | Orange | 2020 | ConstMin - Off-Highway Tractors | 1996 | 100 | Diesel | 1.8893e-05 | 2.2861e-05 | 2.7206e-05 | 7.836e-05 | 0.00017711 | 0.0089994 | 1.586e-05 | 1.4591e-05 | 8.2637e-08 | 7.3452e-08 | 291.9757 | 143.6135 | 0.2805 | 12925.2166 | 0.58565 | 4.5374 | 511.983
ConstMin - Off-Highway Tractors_1996_300 | Orange | 2020 | ConstMin - Off-Highway Tractors | 1996 | 300 | Diesel | 1.692e-05 | 2.0474e-05 | 2.4365e-05 | 5.7221e-05 | 0.00035773 | 0.024937 | 9.2763e-06 | 8.5342e-06 | 2.3005e-07 | 2.0354e-07 | 809.0675 | 177.4049 | 0.37401 | 35347.933 | 0.19179 | 3.351 | 474.3372
ConstMin - Off-Highway Tractors_1996_600 | Orange | 2020 | ConstMin - Off-Highway Tractors | 1996 | 600 | Diesel | 9.4999e-06 | 1.1495e-05 | 1.368e-05 | 3.3056e-05 | 0.0002064 | 0.015332 | 5.7033e-06 | 5.247e-06 | 1.4147e-07 | 1.2514e-07 | 497.434 | 68 | 0.187 | 22100.0032 | 0.17223 | 3.0924 | 363.6306
ConstMin - Off-Highway Tractors_1996_9999 | Orange | 2020 | ConstMin - Off-Highway Tractors | 1996 | 9999 | Diesel | 3.2321e-05 | 3.9108e-05 | 4.6542e-05 | 0.00018421 | 0.00051219 | 0.029105 | 1.7825e-05 | 1.6399e-05 | 2.6812e-07 | 2.3755e-07 | 944.2704 | 34.9387 | 0.093501 | 41926.3864 | 0.30886 | 4.0451 | 373.6695
ConstMin - Off-Highway Tractors_1997_50 | Orange | 2020 | ConstMin - Off-Highway Tractors | 1997 | 50 | Diesel | 7.1508e-05 | 8.6525e-05 | 0.00010297 | 0.00024298 | 0.00016504 | 0.012785 | 2.3002e-05 | 2.1162e-05 | 1.1606e-07 | 1.0435e-07 | 414.8005 | 504.9939 | 1.122 | 16117.7232 | 1.7776 | 3.3906 | 450.0766
ConstMin - Off-Highway Tractors_1997_100 | Orange | 2020 | ConstMin - Off-Highway Tractors | 1997 | 100 | Diesel | 4.5173e-05 | 5.4659e-05 | 6.5049e-05 | 0.00018736 | 0.00042347 | 0.021517 | 3.792e-05 | 3.4886e-05 | 1.9758e-07 | 1.7562e-07 | 698.1051 | 384.4295 | 0.84151 | 30967.9322 | 0.58444 | 4.528 | 456.8311
ConstMin - Off-Highway Tractors_1997_175 | Orange | 2020 | ConstMin - Off-Highway Tractors | 1997 | 175 | Diesel | 1.0536e-05 | 1.2749e-05 | 1.5172e-05 | 4.9195e-05 | 0.00011565 | 0.0073032 | 7.8694e-06 | 7.2398e-06 | 6.7205e-08 | 5.9607e-08 | 236.9431 | 60.1779 | 0.093501 | 10531.1365 | 0.40084 | 3.6362 | 643.6039
ConstMin - Off-Highway Tractors_1997_300 | Orange | 2020 | ConstMin - Off-Highway Tractors | 1997 | 300 | Diesel | 2.6328e-05 | 3.1857e-05 | 3.7912e-05 | 9.028e-05 | 0.00056406 | 0.040586 | 1.5097e-05 | 1.389e-05 | 3.7445e-07 | 3.3126e-07 | 1316.7772 | 242.2761 | 0.46751 | 58958.7897 | 0.17891 | 3.1679 | 518.2294
ConstMin - Off-Highway Tractors_1997_600 | Orange | 2020 | ConstMin - Off-Highway Tractors | 1997 | 600 | Diesel | 2.1494e-05 | 2.6008e-05 | 3.0952e-05 | 7.479e-05 | 0.00046699 | 0.03469 | 1.2904e-05 | 1.1872e-05 | 3.2008e-07 | 2.8313e-07 | 1125.4765 | 87.0859 | 0.187 | 50074.3937 | 0.17198 | 3.088 | 465.6926
ConstMin - Off-Highway Tractors_1998_50 | Orange | 2020 | ConstMin - Off-Highway Tractors | 1998 | 50 | Diesel | 7.3262e-05 | 8.8647e-05 | 0.0001055 | 0.00024894 | 0.00016909 | 0.013099 | 2.3566e-05 | 2.1681e-05 | 1.1891e-07 | 1.0691e-07 | 424.9713 | 440.2271 | 0.93501 | 16464.4919 | 1.7828 | 3.4006 | 470.8236
ConstMin - Off-Highway Tractors_1998_75 | Orange | 2020 | ConstMin - Off-Highway Tractors | 1998 | 75 | Diesel | 7.824e-05 | 9.4671e-05 | 0.00011267 | 0.00032451 | 0.00059016 | 0.037269 | 7.2976e-05 | 6.7138e-05 | 3.4222e-07 | 3.0418e-07 | 1209.14 | 791.178 | 1.496 | 54541.8353 | 0.57475 | 3.5828 | 528.8539
ConstMin - Off-Highway Tractors_1998_175 | Orange | 2020 | ConstMin - Off-Highway Tractors | 1998 | 175 | Diesel | 3.146e-05 | 3.8067e-05 | 4.5303e-05 | 0.00014689 | 0.00034532 | 0.021807 | 2.3498e-05 | 2.1618e-05 | 2.0067e-07 | 1.7799e-07 | 707.509 | 218.0798 | 0.46751 | 31534.3371 | 0.39972 | 3.626 | 466.4734
ConstMin - Off-Highway Tractors_1998_300 | Orange | 2020 | ConstMin - Off-Highway Tractors | 1998 | 300 | Diesel | 4.193e-05 | 5.0735e-05 | 6.0379e-05 | 0.00014378 | 0.0008983 | 0.064632 | 2.4042e-05 | 2.2119e-05 | 5.963e-07 | 5.2752e-07 | 2096.9161 | 385.9939 | 0.84151 | 93499.2 | 0.17968 | 3.1813 | 458.6902
ConstMin - Off-Highway Tractors_1999_25 | Orange | 2020 | ConstMin - Off-Highway Tractors | 1999 | 25 | Diesel | 0 | 0 | 0 | 0 | 0 | 0 | 0 | 0 | 0 | 0 | 0 | 0 | 0 | 0 | 0 | 0 | #DIV/0!
ConstMin - Off-Highway Tractors_1999_50 | Orange | 2020 | ConstMin - Off-Highway Tractors | 1999 | 50 | Diesel | 0.00025678 | 0.0003107 | 0.00036976 | 0.00088819 | 0.00062515 | 0.057044 | 9.0024e-05 | 8.2822e-05 | 5.1969e-07 | 4.6558e-07 | 1850.7182 | 1934.5586 | 3.7401 | 73416.4974 | 1.4013 | 2.8195 | 517.2534
ConstMin - Off-Highway Tractors_1999_100 | Orange | 2020 | ConstMin - Off-Highway Tractors | 1999 | 100 | Diesel | 4.8554e-05 | 5.875e-05 | 6.9917e-05 | 0.00020138 | 0.00036623 | 0.023128 | 4.5287e-05 | 4.1664e-05 | 2.1237e-07 | 1.8877e-07 | 750.358 | 428.859 | 0.93501 | 33193.6833 | 0.58606 | 3.6534 | 458.6654
ConstMin - Off-Highway Tractors_1999_300 | Orange | 2020 | ConstMin - Off-Highway Tractors | 1999 | 300 | Diesel | 6.9271e-06 | 8.3817e-06 | 9.975e-06 | 2.3426e-05 | 0.00014645 | 0.010209 | 3.7976e-06 | 3.4938e-06 | 9.4181e-08 | 8.3326e-08 | 331.2241 | 62.5767 | 0.093501 | 14705.5236 | 0.18873 | 3.2976 | 669.2588
ConstMin - Off-Highway Tractors_1999_600 | Orange | 2020 | ConstMin - Off-Highway Tractors | 1999 | 600 | Diesel | 3.4878e-05 | 4.2202e-05 | 5.0224e-05 | 0.00012136 | 0.00075776 | 0.05629 | 2.0939e-05 | 1.9264e-05 | 5.1939e-07 | 4.5943e-07 | 1826.2762 | 247.3865 | 0.46751 | 79163.6924 | 0.17652 | 3.1695 | 529.1606
ConstMin - Off-Highway Tractors_2000_25 | Orange | 2020 | ConstMin - Off-Highway Tractors | 2000 | 25 | Diesel | 0 | 0 | 0 | 0 | 0 | 0 | 0 | 0 | 0 | 0 | 0 | 0 | 0 | 0 | 0 | 0 | #DIV/0!
ConstMin - Off-Highway Tractors_2000_50 | Orange | 2020 | ConstMin - Off-Highway Tractors | 2000 | 50 | Diesel | 0.00018825 | 0.00022778 | 0.00027108 | 0.00065114 | 0.0004583 | 0.041819 | 6.5998e-05 | 6.0718e-05 | 3.8099e-07 | 3.4132e-07 | 1356.7844 | 1386.3867 | 2.805 | 55547.8939 | 1.3578 | 2.732 | 494.2476
ConstMin - Off-Highway Tractors_2000_75 | Orange | 2020 | ConstMin - Off-Highway Tractors | 2000 | 75 | Diesel | 3.8873e-05 | 4.7036e-05 | 5.5976e-05 | 0.00016123 | 0.00029321 | 0.018516 | 3.6257e-05 | 3.3356e-05 | 1.7003e-07 | 1.5113e-07 | 600.7422 | 365.3436 | 0.74801 | 26761.4195 | 0.58198 | 3.6279 | 488.4195
ConstMin - Off-Highway Tractors_2000_300 | Orange | 2020 | ConstMin - Off-Highway Tractors | 2000 | 300 | Diesel | 4.0875e-06 | 4.9458e-06 | 5.8859e-06 | 1.3823e-05 | 8.6416e-05 | 0.0060241 | 2.2409e-06 | 2.0616e-06 | 5.5573e-08 | 4.9168e-08 | 195.4456 | 41.3006 | 0.093501 | 8673.1301 | 0.18882 | 3.2992 | 441.7108
ConstMin - Off-Highway Tractors_2000_600 | Orange | 2020 | ConstMin - Off-Highway Tractors | 2000 | 600 | Diesel | 5.8645e-05 | 7.0961e-05 | 8.4449e-05 | 0.00020406 | 0.0012741 | 0.094649 | 3.5208e-05 | 3.2391e-05 | 8.7332e-07 | 7.7251e-07 | 3070.786 | 426.4602 | 0.74801 | 134868.0332 | 0.17422 | 3.1282 | 570.1249
ConstMin - Off-Highway Tractors_2001_50 | Orange | 2020 | ConstMin - Off-Highway Tractors | 2001 | 50 | Diesel | 0.00015068 | 0.00018233 | 0.00021698 | 0.00052121 | 0.00036685 | 0.033474 | 5.2828e-05 | 4.8601e-05 | 3.0497e-07 | 2.7321e-07 | 1086.0336 | 1311.6076 | 2.5245 | 42748.6905 | 1.4123 | 2.8415 | 519.5431
ConstMin - Off-Highway Tractors_2001_100 | Orange | 2020 | ConstMin - Off-Highway Tractors | 2001 | 100 | Diesel | 0.00010792 | 0.00013059 | 0.00015541 | 0.00044761 | 0.00081404 | 0.051407 | 0.00010066 | 9.2607e-05 | 4.7205e-07 | 4.1958e-07 | 1667.8473 | 927.3866 | 1.5895 | 73263.5443 | 0.5902 | 3.6792 | 583.4362
ConstMin - Off-Highway Tractors_2001_175 | Orange | 2020 | ConstMin - Off-Highway Tractors | 2001 | 175 | Diesel | 3.2143e-05 | 3.8893e-05 | 4.6286e-05 | 0.00015008 | 0.00035281 | 0.02228 | 2.4008e-05 | 2.2087e-05 | 2.0503e-07 | 1.8185e-07 | 722.8628 | 218.3927 | 0.37401 | 32158.3206 | 0.40047 | 3.6328 | 583.9283
ConstMin - Off-Highway Tractors_2001_300 | Orange | 2020 | ConstMin - Off-Highway Tractors | 2001 | 300 | Diesel | 4.9574e-05 | 5.9984e-05 | 7.1386e-05 | 0.00017364 | 0.0009957 | 0.077477 | 2.6677e-05 | 2.4543e-05 | 7.1483e-07 | 6.3236e-07 | 2513.6632 | 484.0307 | 0.84151 | 111487.5805 | 0.17816 | 2.9573 | 575.1908
ConstMin - Off-Highway Tractors_2002_50 | Orange | 2020 | ConstMin - Off-Highway Tractors | 2002 | 50 | Diesel | 0.00012057 | 0.00014589 | 0.00017363 | 0.0004175 | 0.00029598 | 0.027103 | 4.2374e-05 | 3.8984e-05 | 2.4697e-07 | 2.2121e-07 | 879.3397 | 1008.8406 | 2.244 | 35435.5273 | 1.3633 | 2.7657 | 449.5653
ConstMin - Off-Highway Tractors_2002_100 | Orange | 2020 | ConstMin - Off-Highway Tractors | 2002 | 100 | Diesel | 9.9077e-05 | 0.00011988 | 0.00014267 | 0.00041186 | 0.00074936 | 0.047523 | 9.2213e-05 | 8.4836e-05 | 4.364e-07 | 3.8788e-07 | 1541.8282 | 853.9633 | 1.309 | 68317.0651 | 0.58106 | 3.632 | 652.368
ConstMin - Off-Highway Tractors_2002_175 | Orange | 2020 | ConstMin - Off-Highway Tractors | 2002 | 175 | Diesel | 2.9741e-05 | 3.5987e-05 | 4.2827e-05 | 0.00013918 | 0.00032734 | 0.020759 | 2.2167e-05 | 2.0393e-05 | 1.9104e-07 | 1.6944e-07 | 673.5155 | 186.5828 | 0.2805 | 29915.4501 | 0.39833 | 3.6232 | 665.1689
ConstMin - Off-Highway Tractors_2002_300 | Orange | 2020 | ConstMin - Off-Highway Tractors | 2002 | 300 | Diesel | 2.5214e-05 | 3.0509e-05 | 3.6308e-05 | 8.5462e-05 | 0.00053452 | 0.037419 | 1.3814e-05 | 1.2709e-05 | 3.452e-07 | 3.0541e-07 | 1214.0319 | 259.6933 | 0.46751 | 53496.8175 | 0.18884 | 3.3084 | 555.4848
ConstMin - Off-Highway Tractors_2002_600 | Orange | 2020 | ConstMin - Off-Highway Tractors | 2002 | 600 | Diesel | 5.6728e-05 | 6.8641e-05 | 8.1689e-05 | 0.00022035 | 0.00099196 | 0.10259 | 2.8699e-05 | 2.6403e-05 | 9.4678e-07 | 8.3731e-07 | 3328.3587 | 379.3191 | 0.56101 | 145451.7081 | 0.15626 | 2.2582 | 676.1373
ConstMin - Off-Highway Tractors_2003_50 | Orange | 2020 | ConstMin - Off-Highway Tractors | 2003 | 50 | Diesel | 0.00030634 | 0.00037068 | 0.00044114 | 0.0010632 | 0.00076556 | 0.070633 | 0.00010823 | 9.9571e-05 | 6.4384e-07 | 5.7649e-07 | 2291.6015 | 2358.4114 | 4.1141 | 92782.0478 | 1.3229 | 2.7322 | 573.2557
ConstMin - Off-Highway Tractors_2003_75 | Orange | 2020 | ConstMin - Off-Highway Tractors | 2003 | 75 | Diesel | 0.00010111 | 0.00012234 | 0.0001456 | 0.00042235 | 0.00076919 | 0.049221 | 9.367e-05 | 8.6176e-05 | 4.5204e-07 | 4.0174e-07 | 1596.9332 | 973.1719 | 1.7765 | 70273.2565 | 0.57646 | 3.6244 | 547.7942
ConstMin - Off-Highway Tractors_2003_175 | Orange | 2020 | ConstMin - Off-Highway Tractors | 2003 | 175 | Diesel | 2.6567e-05 | 3.2146e-05 | 3.8257e-05 | 0.00020064 | 0.00034443 | 0.030226 | 1.9769e-05 | 1.8188e-05 | 2.7865e-07 | 2.467e-07 | 980.6389 | 282.3252 | 0.46751 | 43591.01 | 0.24419 | 2.6163 | 603.8945
ConstMin - Off-Highway Tractors_2003_300 | Orange | 2020 | ConstMin - Off-Highway Tractors | 2003 | 300 | Diesel | 2.3353e-05 | 2.8258e-05 | 3.3629e-05 | 9.0981e-05 | 0.0004349 | 0.040235 | 1.179e-05 | 1.0847e-05 | 3.7129e-07 | 3.2839e-07 | 1305.3642 | 278.4663 | 0.46751 | 57920.9899 | 0.16154 | 2.4862 | 595.6403
ConstMin - Off-Highway Tractors_2003_600 | Orange | 2020 | ConstMin - Off-Highway Tractors | 2003 | 600 | Diesel | 8.1118e-05 | 9.8152e-05 | 0.00011681 | 0.00032767 | 0.0013793 | 0.15376 | 4.0952e-05 | 3.7676e-05 | 1.4192e-06 | 1.255e-06 | 4988.6204 | 542.54 | 0.84151 | 221699.9522 | 0.1466 | 2.0601 | 644.7193
ConstMin - Off-Highway Tractors_2004_50 | Orange | 2020 | ConstMin - Off-Highway Tractors | 2004 | 50 | Diesel | 0.00019728 | 0.00023871 | 0.00028409 | 0.0011098 | 0.00093528 | 0.094865 | 0.00010238 | 9.4188e-05 | 8.7115e-07 | 7.7427e-07 | 3077.7792 | 3291.7428 | 5.3296 | 123180.4808 | 0.64168 | 2.5141 | 617.6359
ConstMin - Off-Highway Tractors_2004_100 | Orange | 2020 | ConstMin - Off-Highway Tractors | 2004 | 100 | Diesel | 9.7907e-05 | 0.00011847 | 0.00014099 | 0.00068947 | 0.0010628 | 0.087707 | 9.2614e-05 | 8.5205e-05 | 8.0795e-07 | 7.1585e-07 | 2845.5437 | 1647.7487 | 2.7115 | 124433.4366 | 0.31525 | 2.8281 | 607.6793
ConstMin - Off-Highway Tractors_2004_175 | Orange | 2020 | ConstMin - Off-Highway Tractors | 2004 | 175 | Diesel | 4.4566e-05 | 5.3925e-05 | 6.4176e-05 | 0.00042666 | 0.00064478 | 0.064943 | 3.3002e-05 | 3.0361e-05 | 5.9909e-07 | 5.3006e-07 | 2107.0092 | 582.2762 | 0.93501 | 93688.2337 | 0.19059 | 2.2788 | 622.7453
ConstMin - Off-Highway Tractors_2004_300 | Orange | 2020 | ConstMin - Off-Highway Tractors | 2004 | 300 | Diesel | 3.0632e-05 | 3.7065e-05 | 4.4111e-05 | 0.00012967 | 0.00055744 | 0.057941 | 1.5358e-05 | 1.4129e-05 | 5.3477e-07 | 4.729e-07 | 1879.8193 | 365.8651 | 0.56101 | 82685.5088 | 0.14843 | 2.2323 | 652.1555
ConstMin - Off-Highway Tractors_2004_600 | Orange | 2020 | ConstMin - Off-Highway Tractors | 2004 | 600 | Diesel | 5.3963e-05 | 6.5295e-05 | 7.7706e-05 | 0.00022354 | 0.00093342 | 0.10576 | 2.7619e-05 | 2.5409e-05 | 9.7621e-07 | 8.6322e-07 | 3431.3566 | 407.0614 | 0.74801 | 149696.8329 | 0.14443 | 2.0647 | 544.1911
ConstMin - Off-Highway Tractors_2005_50 | Orange | 2020 | ConstMin - Off-Highway Tractors | 2005 | 50 | Diesel | 0.00014065 | 0.00017018 | 0.00020253 | 0.0011109 | 0.0010213 | 0.10644 | 9.8693e-05 | 9.0798e-05 | 9.799e-07 | 8.6877e-07 | 3453.4126 | 3765.8656 | 5.9841 | 138748.6097 | 0.40614 | 2.4373 | 629.3124
ConstMin - Off-Highway Tractors_2005_100 | Orange | 2020 | ConstMin - Off-Highway Tractors | 2005 | 100 | Diesel | 0.00011259 | 0.00013624 | 0.00016213 | 0.0010781 | 0.0015561 | 0.14253 | 0.00010955 | 0.00010079 | 1.3144e-06 | 1.1633e-06 | 4624.3232 | 2352.9881 | 3.5531 | 201675.8458 | 0.22368 | 2.555 | 662.2433
ConstMin - Off-Highway Tractors_2005_175 | Orange | 2020 | ConstMin - Off-Highway Tractors | 2005 | 175 | Diesel | 2.6548e-05 | 3.2123e-05 | 3.8229e-05 | 0.00029884 | 0.00042119 | 0.045979 | 1.9572e-05 | 1.8006e-05 | 4.243e-07 | 3.7528e-07 | 1491.7428 | 426.7731 | 0.74801 | 67216.7581 | 0.15825 | 2.0748 | 570.5431
ConstMin - Off-Highway Tractors_2005_300 | Orange | 2020 | ConstMin - Off-Highway Tractors | 2005 | 300 | Diesel | 2.322e-05 | 2.8096e-05 | 3.3437e-05 | 0.00010301 | 0.00042006 | 0.046525 | 1.1937e-05 | 1.0982e-05 | 4.2945e-07 | 3.7973e-07 | 1509.4457 | 308.0859 | 0.46751 | 67655.6711 | 0.13751 | 2.0559 | 658.9968
ConstMin - Off-Highway Tractors_2005_600 | Orange | 2020 | ConstMin - Off-Highway Tractors | 2005 | 600 | Diesel | 4.3575e-05 | 5.2726e-05 | 6.2748e-05 | 0.00018798 | 0.00073166 | 0.089698 | 2.2681e-05 | 2.0866e-05 | 8.28e-07 | 7.3211e-07 | 2910.1644 | 415.9264 | 0.65451 | 129947.3036 | 0.13435 | 1.8644 | 635.4772
ConstMin - Off-Highway Tractors_2005_750 | Orange | 2020 | ConstMin - Off-Highway Tractors | 2005 | 750 | Diesel | 3.1539e-05 | 3.8162e-05 | 4.5416e-05 | 0.00013393 | 0.00056056 | 0.063908 | 1.6398e-05 | 1.5086e-05 | 5.8992e-07 | 5.2161e-07 | 2073.4252 | 143.9264 | 0.187 | 92040.9335 | 0.13729 | 2.0167 | 769.6476
ConstMin - Off-Highway Tractors_2006_50 | Orange | 2020 | ConstMin - Off-Highway Tractors | 2006 | 50 | Diesel | 0.00011315 | 0.00013691 | 0.00016294 | 0.0011595 | 0.0011296 | 0.11988 | 0.00010036 | 9.2329e-05 | 1.1049e-06 | 9.7841e-07 | 3889.2221 | 4289.5282 | 6.5451 | 156690.3382 | 0.28933 | 2.3872 | 655.3797
ConstMin - Off-Highway Tractors_2006_100 | Orange | 2020 | ConstMin - Off-Highway Tractors | 2006 | 100 | Diesel | 8.1397e-05 | 9.8491e-05 | 0.00011721 | 0.00096954 | 0.0013556 | 0.13168 | 8.2e-05 | 7.544e-05 | 1.215e-06 | 1.0748e-06 | 4272.2509 | 2481.6875 | 3.7401 | 192144.6527 | 0.16973 | 2.3361 | 663.5422
ConstMin - Off-Highway Tractors_2006_175 | Orange | 2020 | ConstMin - Off-Highway Tractors | 2006 | 175 | Diesel | 0.00015927 | 0.00019271 | 0.00022934 | 0.0018323 | 0.0025937 | 0.28508 | 0.00011863 | 0.00010914 | 2.6309e-06 | 2.3268e-06 | 9248.9825 | 2416.0862 | 3.3661 | 410063.5253 | 0.15561 | 2.0944 | 717.7801
ConstMin - Off-Highway Tractors_2006_300 | Orange | 2020 | ConstMin - Off-Highway Tractors | 2006 | 300 | Diesel | 2.0769e-05 | 2.5131e-05 | 2.9908e-05 | 9.4421e-05 | 0.00038674 | 0.043124 | 1.0863e-05 | 9.9938e-06 | 3.9808e-07 | 3.5197e-07 | 1399.1141 | 307.7731 | 0.46751 | 62170.1562 | 0.13385 | 2.0598 | 658.3276
ConstMin - Off-Highway Tractors_2006_600 | Orange | 2020 | ConstMin - Off-Highway Tractors | 2006 | 600 | Diesel | 3.2474e-05 | 3.9294e-05 | 4.6763e-05 | 0.00014427 | 0.00034401 | 0.06945 | 1.7249e-05 | 1.5869e-05 | 6.4112e-07 | 5.6684e-07 | 2253.2143 | 312.2577 | 0.46751 | 100297.1776 | 0.12972 | 1.1357 | 667.9203
ConstMin - Off-Highway Tractors_2006_750 | Orange | 2020 | ConstMin - Off-Highway Tractors | 2006 | 750 | Diesel | 6.4758e-05 | 7.8357e-05 | 9.3251e-05 | 0.00028768 | 0.00068601 | 0.13849 | 3.4396e-05 | 3.1645e-05 | 1.2785e-06 | 1.1303e-06 | 4493.2074 | 312.9878 | 0.46751 | 204506.2123 | 0.12687 | 1.1107 | 669.4819
ConstMin - Off-Highway Tractors_2007_50 | Orange | 2020 | ConstMin - Off-Highway Tractors | 2007 | 50 | Diesel | 5.3885e-05 | 6.5201e-05 | 7.7595e-05 | 0.00055839 | 0.00055453 | 0.059394 | 4.8516e-05 | 4.4635e-05 | 5.4751e-07 | 4.8476e-07 | 1926.9607 | 2134.1782 | 3.2726 | 76952.369 | 0.28056 | 2.3861 | 652.1449
ConstMin - Off-Highway Tractors_2007_75 | Orange | 2020 | ConstMin - Off-Highway Tractors | 2007 | 75 | Diesel | 7.4707e-05 | 9.0396e-05 | 0.00010758 | 0.00090936 | 0.0012772 | 0.12495 | 7.5984e-05 | 6.9906e-05 | 1.153e-06 | 1.0199e-06 | 4053.9765 | 2418.6936 | 3.5531 | 179874.424 | 0.16641 | 2.3511 | 680.736
ConstMin - Off-Highway Tractors_2007_175 | Orange | 2020 | ConstMin - Off-Highway Tractors | 2007 | 175 | Diesel | 5.0754e-05 | 6.1412e-05 | 7.3085e-05 | 0.0007183 | 0.00055687 | 0.11306 | 3.9687e-05 | 3.6512e-05 | 1.0438e-06 | 9.2279e-07 | 3668.1405 | 1030.9511 | 1.496 | 163276.8755 | 0.12454 | 1.1293 | 689.1274
ConstMin - Off-Highway Tractors_2007_300 | Orange | 2020 | ConstMin - Off-Highway Tractors | 2007 | 300 | Diesel | 3.787e-05 | 4.5823e-05 | 5.4533e-05 | 0.00018258 | 0.00041524 | 0.084361 | 2.061e-05 | 1.8961e-05 | 7.7883e-07 | 6.8855e-07 | 2737.0097 | 565.0676 | 0.84151 | 121489.5267 | 0.12489 | 1.1317 | 671.4897
ConstMin - Off-Highway Tractors_2007_600 | Orange | 2020 | ConstMin - Off-Highway Tractors | 2007 | 600 | Diesel | 0.00010212 | 0.00012356 | 0.00014705 | 0.00046824 | 0.0011197 | 0.22748 | 4.6499e-05 | 4.2779e-05 | 2.1001e-06 | 1.8567e-06 | 7380.3457 | 926.0308 | 1.309 | 323670.4997 | 0.12641 | 1.1455 | 707.4225
ConstMin - Off-Highway Tractors_2008_50 | Orange | 2020 | ConstMin - Off-Highway Tractors | 2008 | 50 | Diesel | 5.3671e-05 | 6.4942e-05 | 7.7286e-05 | 0.00085498 | 0.00090045 | 0.0985 | 3.5342e-05 | 3.2514e-05 | 9.0907e-07 | 8.0395e-07 | 3195.7337 | 3495.2214 | 4.9556 | 126685.2875 | 0.16974 | 2.3536 | 705.3104
ConstMin - Off-Highway Tractors_2008_100 | Orange | 2020 | ConstMin - Off-Highway Tractors | 2008 | 100 | Diesel | 6.0886e-05 | 7.3672e-05 | 8.7676e-05 | 0.0010055 | 0.00081834 | 0.14168 | 5.8783e-05 | 5.4081e-05 | 1.3081e-06 | 1.1564e-06 | 4596.7857 | 2548.6445 | 3.6466 | 204152.9625 | 0.11949 | 1.3273 | 698.9178
ConstMin - Off-Highway Tractors_2008_175 | Orange | 2020 | ConstMin - Off-Highway Tractors | 2008 | 175 | Diesel | 4.1979e-05 | 5.0795e-05 | 6.045e-05 | 0.00061319 | 0.00047799 | 0.097687 | 3.3458e-05 | 3.0781e-05 | 9.019e-07 | 7.973e-07 | 3169.3342 | 881.6014 | 1.309 | 140867.3021 | 0.1194 | 1.1236 | 673.4815
ConstMin - Off-Highway Tractors_2008_300 | Orange | 2020 | ConstMin - Off-Highway Tractors | 2008 | 300 | Diesel | 4.3764e-05 | 5.2955e-05 | 6.3021e-05 | 0.00021778 | 0.00049801 | 0.10184 | 2.4396e-05 | 2.2444e-05 | 9.4026e-07 | 8.3122e-07 | 3304.1296 | 674.7854 | 0.93501 | 146293.4689 | 0.11986 | 1.1272 | 721.6841
ConstMin - Off-Highway Tractors_2008_600 | Orange | 2020 | ConstMin - Off-Highway Tractors | 2008 | 600 | Diesel | 0.00010777 | 0.0001304 | 0.00015519 | 0.00051135 | 0.0012264 | 0.25079 | 5.9945e-05 | 5.5149e-05 | 2.3154e-06 | 2.0469e-06 | 8136.575 | 854.1719 | 1.309 | 357204.0375 | 0.12088 | 1.1368 | 652.5273
ConstMin - Off-Highway Tractors_2009_50 | Orange | 2020 | ConstMin - Off-Highway Tractors | 2009 | 50 | Diesel | 3.1736e-05 | 3.84e-05 | 4.5699e-05 | 0.00051658 | 0.00055587 | 0.061433 | 2.1462e-05 | 1.9745e-05 | 5.6702e-07 | 5.0141e-07 | 1993.1165 | 1872.5033 | 2.618 | 79581.3918 | 0.15978 | 2.3129 | 715.2305
ConstMin - Off-Highway Tractors_2009_100 | Orange | 2020 | ConstMin - Off-Highway Tractors | 2009 | 100 | Diesel | 2.1941e-05 | 2.6548e-05 | 3.1594e-05 | 0.00037496 | 0.00030692 | 0.053504 | 2.1797e-05 | 2.0053e-05 | 4.9401e-07 | 4.3669e-07 | 1735.882 | 1001.0185 | 1.5895 | 77843.9131 | 0.11293 | 1.3055 | 629.7594
ConstMin - Off-Highway Tractors_2009_175 | Orange | 2020 | ConstMin - Off-Highway Tractors | 2009 | 175 | Diesel | 2.3798e-05 | 2.8795e-05 | 3.4269e-05 | 0.00035975 | 0.00028204 | 0.058033 | 1.9369e-05 | 1.782e-05 | 5.3583e-07 | 4.7366e-07 | 1882.8084 | 522.5154 | 0.93501 | 83079.9506 | 0.11477 | 1.1241 | 558.8311
ConstMin - Off-Highway Tractors_2009_300 | Orange | 2020 | ConstMin - Off-Highway Tractors | 2009 | 300 | Diesel | 7.0494e-06 | 8.5297e-06 | 1.0151e-05 | 3.6304e-05 | 8.3496e-05 | 0.017191 | 4.034e-06 | 3.7113e-06 | 1.5872e-07 | 1.4031e-07 | 557.7277 | 109.8221 | 0.187 | 25204.1723 | 0.11206 | 1.0969 | 587.2746
ConstMin - Off-Highway Tractors_2009_600 | Orange | 2020 | ConstMin - Off-Highway Tractors | 2009 | 600 | Diesel | 9.2204e-05 | 0.00011157 | 0.00013277 | 0.00045399 | 0.0010921 | 0.22485 | 5.2654e-05 | 4.8442e-05 | 2.0761e-06 | 1.8352e-06 | 7294.9439 | 822.675 | 1.309 | 326376.7798 | 0.11319 | 1.108 | 628.4659
ConstMin - Off-Highway Tractors_2010_50 | Orange | 2020 | ConstMin - Off-Highway Tractors | 2010 | 50 | Diesel | 1.1288e-05 | 1.3659e-05 | 1.6255e-05 | 0.00018824 | 0.00020727 | 0.023151 | 7.2741e-06 | 6.6922e-06 | 2.137e-07 | 1.8895e-07 | 751.107 | 923.4234 | 1.309 | 29681.4679 | 0.15238 | 2.3123 | 705.4307
ConstMin - Off-Highway Tractors_2010_100 | Orange | 2020 | ConstMin - Off-Highway Tractors | 2010 | 100 | Diesel | 2.3659e-05 | 2.8627e-05 | 3.4069e-05 | 0.0004197 | 0.00034561 | 0.060674 | 2.4252e-05 | 2.2312e-05 | 5.6025e-07 | 4.9522e-07 | 1968.5109 | 1164.7609 | 1.87 | 87822.9722 | 0.10793 | 1.3031 | 622.8569
ConstMin - Off-Highway Tractors_2010_175 | Orange | 2020 | ConstMin - Off-Highway Tractors | 2010 | 175 | Diesel | 2.861e-05 | 3.4618e-05 | 4.1199e-05 | 0.00044899 | 0.0003541 | 0.073373 | 2.3832e-05 | 2.1926e-05 | 6.7751e-07 | 5.9886e-07 | 2380.4943 | 685.9449 | 1.0285 | 105635.5121 | 0.10851 | 1.1099 | 666.9265
ConstMin - Off-Highway Tractors_2010_300 | Orange | 2020 | ConstMin - Off-Highway Tractors | 2010 | 300 | Diesel | 7.7225e-06 | 9.3442e-06 | 1.112e-05 | 4.1286e-05 | 9.5525e-05 | 0.019805 | 4.5483e-06 | 4.1845e-06 | 1.8287e-07 | 1.6164e-07 | 642.5426 | 143.3006 | 0.2805 | 28182.458 | 0.10979 | 1.1223 | 510.8676
ConstMin - Off-Highway Tractors_2010_600 | Orange | 2020 | ConstMin - Off-Highway Tractors | 2010 | 600 | Diesel | 6.1852e-05 | 7.4841e-05 | 8.9067e-05 | 0.00031705 | 0.00076509 | 0.15862 | 3.6358e-05 | 3.3449e-05 | 1.4647e-06 | 1.2947e-06 | 5146.3474 | 620.8651 | 0.93501 | 229568.0562 | 0.10795 | 1.1036 | 664.0163
ConstMin - Off-Highway Tractors_2010_9999 | Orange | 2020 | ConstMin - Off-Highway Tractors | 2010 | 9999 | Diesel | 2.8192e-05 | 3.4113e-05 | 4.0597e-05 | 0.00014451 | 0.00058079 | 0.072301 | 1.6572e-05 | 1.5246e-05 | 6.6761e-07 | 5.9011e-07 | 2345.7233 | 52.1472 | 0.093501 | 104294.4935 | 0.1083 | 1.8439 | 557.7157
ConstMin - Off-Highway Tractors_2011_50 | Orange | 2020 | ConstMin - Off-Highway Tractors | 2011 | 50 | Diesel | 1.6557e-05 | 2.0035e-05 | 2.3843e-05 | 0.00028372 | 0.0003202 | 0.036158 | 1.27e-05 | 1.1684e-05 | 3.3381e-07 | 2.9512e-07 | 1173.1212 | 1295.6505 | 1.87 | 46643.4178 | 0.14223 | 2.2731 | 692.8502
ConstMin - Off-Highway Tractors_2011_100 | Orange | 2020 | ConstMin - Off-Highway Tractors | 2011 | 100 | Diesel | 1.6916e-05 | 2.0468e-05 | 2.4359e-05 | 0.0003126 | 0.00025902 | 0.045805 | 1.9115e-05 | 1.7586e-05 | 4.2299e-07 | 3.7386e-07 | 1486.1084 | 839.675 | 1.2155 | 65688.4186 | 0.10318 | 1.3057 | 690.7952
ConstMin - Off-Highway Tractors_2011_175 | Orange | 2020 | ConstMin - Off-Highway Tractors | 2011 | 175 | Diesel | 1.7692e-05 | 2.1408e-05 | 2.5477e-05 | 0.00028924 | 0.00022954 | 0.047907 | 1.6105e-05 | 1.4816e-05 | 4.424e-07 | 3.9101e-07 | 1554.3 | 420.3068 | 0.65451 | 68269.8345 | 0.10383 | 1.1133 | 642.1698
ConstMin - Off-Highway Tractors_2011_300 | Orange | 2020 | ConstMin - Off-Highway Tractors | 2011 | 300 | Diesel | 4.7969e-06 | 5.8042e-06 | 6.9075e-06 | 3.7096e-05 | 4.791e-05 | 0.018036 | 3.6559e-07 | 3.3634e-07 | 1.666e-07 | 1.472e-07 | 585.1475 | 122.1289 | 0.187 | 26013.4455 | 0.073881 | 0.60984 | 653.0851
ConstMin - Off-Highway Tractors_2011_600 | Orange | 2020 | ConstMin - Off-Highway Tractors | 2011 | 600 | Diesel | 2.9264e-05 | 3.541e-05 | 4.214e-05 | 0.00021763 | 0.00029228 | 0.11003 | 2.2303e-06 | 2.0519e-06 | 1.0164e-06 | 8.9805e-07 | 3569.7833 | 378.9019 | 0.74801 | 159554.1592 | 0.073485 | 0.60657 | 506.5453
ConstMin - Off-Highway Tractors_2011_9999 | Orange | 2020 | ConstMin - Off-Highway Tractors | 2011 | 9999 | Diesel | 2.7329e-05 | 3.3068e-05 | 3.9353e-05 | 0.00014636 | 0.00034078 | 0.074 | 9.2041e-06 | 8.4678e-06 | 6.8335e-07 | 6.0398e-07 | 2400.8618 | 53.2945 | 0.093501 | 106588.9724 | 0.10273 | 1.0587 | 569.9854
ConstMin - Off-Highway Tractors_2012_25 | Orange | 2020 | ConstMin - Off-Highway Tractors | 2012 | 25 | Diesel | 0 | 0 | 0 | 0 | 0 | 0 | 0 | 0 | 0 | 0 | 0 | 0 | 0 | 0 | 0 | 0 | #DIV/0!
ConstMin - Off-Highway Tractors_2012_50 | Orange | 2020 | ConstMin - Off-Highway Tractors | 2012 | 50 | Diesel | 2.347e-05 | 2.8399e-05 | 3.3797e-05 | 0.00041476 | 0.00048064 | 0.054897 | 1.869e-05 | 1.7195e-05 | 5.0685e-07 | 4.4806e-07 | 1781.0708 | 1827.2395 | 2.7115 | 71388.3581 | 0.13172 | 2.2294 | 673.8744
ConstMin - Off-Highway Tractors_2012_75 | Orange | 2020 | ConstMin - Off-Highway Tractors | 2012 | 75 | Diesel | 1.5856e-05 | 1.9186e-05 | 2.2832e-05 | 0.00033506 | 0.00024494 | 0.04979 | 7.7704e-06 | 7.1488e-06 | 4.5986e-07 | 4.0638e-07 | 1615.3741 | 975.9879 | 1.496 | 71552.1108 | 0.088785 | 1.1335 | 652.3879
ConstMin - Off-Highway Tractors_2012_175 | Orange | 2020 | ConstMin - Off-Highway Tractors | 2012 | 175 | Diesel | 2.9591e-05 | 3.5805e-05 | 4.2611e-05 | 0.00057463 | 0.00042436 | 0.096516 | 2.0412e-06 | 1.8779e-06 | 8.9145e-07 | 7.8775e-07 | 3131.3597 | 895.994 | 1.309 | 138431.0721 | 0.085645 | 1.0151 | 684.4765
ConstMin - Off-Highway Tractors_2012_300 | Orange | 2020 | ConstMin - Off-Highway Tractors | 2012 | 300 | Diesel | 1.5942e-05 | 1.9289e-05 | 2.2956e-05 | 0.00012907 | 0.0001678 | 0.063636 | 1.2661e-06 | 1.1648e-06 | 5.8787e-07 | 5.1939e-07 | 2064.5983 | 400.2823 | 0.65451 | 91836.1885 | 0.069549 | 0.60503 | 611.5751
ConstMin - Off-Highway Tractors_2012_600 | Orange | 2020 | ConstMin - Off-Highway Tractors | 2012 | 600 | Diesel | 3.843e-05 | 4.65e-05 | 5.5339e-05 | 0.00030014 | 0.00040452 | 0.15341 | 3.0521e-06 | 2.8079e-06 | 1.4172e-06 | 1.2521e-06 | 4977.0604 | 618.3621 | 1.309 | 221152.7711 | 0.069623 | 0.60567 | 472.3852
ConstMin - Off-Highway Tractors_2013_50 | Orange | 2020 | ConstMin - Off-Highway Tractors | 2013 | 50 | Diesel | 2.4992e-05 | 3.024e-05 | 3.5988e-05 | 0.00045751 | 0.00032933 | 0.06304 | 1.5277e-06 | 1.4055e-06 | 5.8209e-07 | 5.1452e-07 | 2045.2614 | 2150.9696 | 3.1791 | 81547.0547 | 0.12279 | 1.3372 | 676.6075
ConstMin - Off-Highway Tractors_2013_75 | Orange | 2020 | ConstMin - Off-Highway Tractors | 2013 | 75 | Diesel | 2.5845e-05 | 3.1273e-05 | 3.7217e-05 | 0.00057426 | 0.00042261 | 0.086584 | 1.3132e-05 | 1.2082e-05 | 7.9974e-07 | 7.0669e-07 | 2809.136 | 1880.2211 | 2.805 | 125034.7051 | 0.082818 | 1.1192 | 670.2999
ConstMin - Off-Highway Tractors_2013_175 | Orange | 2020 | ConstMin - Off-Highway Tractors | 2013 | 175 | Diesel | 3.4633e-05 | 4.1905e-05 | 4.9871e-05 | 0.00070602 | 0.00052507 | 0.12032 | 2.4831e-06 | 2.2844e-06 | 1.1113e-06 | 9.8201e-07 | 3903.5334 | 1081.0124 | 1.496 | 173637.6209 | 0.079913 | 1.0013 | 722.5904
ConstMin - Off-Highway Tractors_2013_300 | Orange | 2020 | ConstMin - Off-Highway Tractors | 2013 | 300 | Diesel | 2.3117e-05 | 2.7972e-05 | 3.3288e-05 | 0.00019691 | 0.00025777 | 0.098495 | 1.9219e-06 | 1.7681e-06 | 9.0994e-07 | 8.039e-07 | 3195.5559 | 661.9572 | 1.0285 | 143403.99 | 0.064587 | 0.59518 | 643.6039
ConstMin - Off-Highway Tractors_2013_600 | Orange | 2020 | ConstMin - Off-Highway Tractors | 2013 | 600 | Diesel | 6.2152e-05 | 7.5204e-05 | 8.9498e-05 | 0.00051233 | 0.00069302 | 0.26481 | 5.1671e-06 | 4.7537e-06 | 2.4464e-06 | 2.1613e-06 | 8591.4829 | 999.4541 | 1.683 | 389628.5907 | 0.063911 | 0.58896 | 593.8433
ConstMin - Off-Highway Tractors_2013_9999 | Orange | 2020 | ConstMin - Off-Highway Tractors | 2013 | 9999 | Diesel | 7.1372e-06 | 8.636e-06 | 1.0278e-05 | 5.8833e-05 | 0.00013799 | 0.030409 | 3.6286e-06 | 3.3383e-06 | 2.8094e-07 | 2.482e-07 | 986.6025 | 43.8037 | 0.093501 | 43803.6873 | 0.065282 | 1.0431 | 468.4812
ConstMin - Off-Highway Tractors_2014_50 | Orange | 2020 | ConstMin - Off-Highway Tractors | 2014 | 50 | Diesel | 2.2508e-05 | 2.7235e-05 | 3.2412e-05 | 0.00042915 | 0.00031857 | 0.061723 | 1.4261e-06 | 1.3121e-06 | 5.6999e-07 | 5.0378e-07 | 2002.5391 | 1973.669 | 2.805 | 79999.3833 | 0.11273 | 1.3186 | 703.6141
ConstMin - Off-Highway Tractors_2014_75 | Orange | 2020 | ConstMin - Off-Highway Tractors | 2014 | 75 | Diesel | 2.3361e-05 | 2.8267e-05 | 3.364e-05 | 0.00054879 | 0.00040671 | 0.084003 | 2.0508e-06 | 1.8867e-06 | 7.7595e-07 | 6.8563e-07 | 2725.4007 | 1742.8653 | 2.618 | 120568.9304 | 0.07763 | 1.117 | 665.7133
ConstMin - Off-Highway Tractors_2014_175 | Orange | 2020 | ConstMin - Off-Highway Tractors | 2014 | 175 | Diesel | 2.8508e-05 | 3.4495e-05 | 4.1052e-05 | 0.00061333 | 0.0004595 | 0.10611 | 2.1343e-06 | 1.9636e-06 | 9.8014e-07 | 8.6602e-07 | 3442.4751 | 983.81 | 1.309 | 153052.7205 | 0.074628 | 0.9941 | 751.5617
ConstMin - Off-Highway Tractors_2014_300 | Orange | 2020 | ConstMin - Off-Highway Tractors | 2014 | 300 | Diesel | 3.6058e-06 | 4.363e-06 | 5.1923e-06 | 4.8348e-05 | 1.2716e-05 | 0.02455 | 4.6941e-07 | 4.3185e-07 | 2.2687e-07 | 2.0037e-07 | 796.4987 | 172.3988 | 0.2805 | 35629.0849 | 0.040548 | 0.11818 | 614.6027
ConstMin - Off-Highway Tractors_2014_600 | Orange | 2020 | ConstMin - Off-Highway Tractors | 2014 | 600 | Diesel | 3.1648e-05 | 3.8294e-05 | 4.5573e-05 | 0.00041207 | 0.00011161 | 0.21548 | 4.12e-06 | 3.7904e-06 | 1.9912e-06 | 1.7587e-06 | 6990.9232 | 895.8897 | 1.309 | 317080.9615 | 0.03999 | 0.11655 | 684.3968
ConstMin - Off-Highway Tractors_2015_25 | Orange | 2020 | ConstMin - Off-Highway Tractors | 2015 | 25 | Diesel | 0 | 0 | 0 | 0 | 0 | 0 | 0 | 0 | 0 | 0 | 0 | 0 | 0 | 0 | 0 | 0 | #DIV/0!
ConstMin - Off-Highway Tractors_2015_50 | Orange | 2020 | ConstMin - Off-Highway Tractors | 2015 | 50 | Diesel | 2.4522e-05 | 2.9672e-05 | 3.5312e-05 | 0.00049029 | 0.00037628 | 0.073821 | 1.6205e-06 | 1.4909e-06 | 6.8177e-07 | 6.0252e-07 | 2395.0351 | 2436.528 | 3.5531 | 95473.4245 | 0.10291 | 1.305 | 685.7555
ConstMin - Off-Highway Tractors_2015_75 | Orange | 2020 | ConstMin - Off-Highway Tractors | 2015 | 75 | Diesel | 3.3603e-05 | 4.066e-05 | 4.8389e-05 | 0.0010983 | 0.00045384 | 0.17077 | 3.9793e-06 | 3.6609e-06 | 1.5778e-06 | 1.3938e-06 | 5540.3662 | 3446.6201 | 5.1426 | 247091.3303 | 0.054488 | 0.60819 | 670.212
ConstMin - Off-Highway Tractors_2015_175 | Orange | 2020 | ConstMin - Off-Highway Tractors | 2015 | 175 | Diesel | 9.2147e-06 | 1.115e-05 | 1.3269e-05 | 0.0003847 | 3.4713e-05 | 0.067599 | 1.3237e-06 | 1.2178e-06 | 6.2471e-07 | 5.5174e-07 | 2193.1907 | 604.178 | 0.93501 | 97272.6582 | 0.037955 | 0.11816 | 646.1694
ConstMin - Off-Highway Tractors_2015_300 | Orange | 2020 | ConstMin - Off-Highway Tractors | 2015 | 300 | Diesel | 1.4437e-05 | 1.7469e-05 | 2.079e-05 | 0.00020535 | 5.4387e-05 | 0.10591 | 1.9827e-06 | 1.8241e-06 | 9.7878e-07 | 8.6445e-07 | 3436.2272 | 698.7731 | 1.122 | 151924.9196 | 0.038074 | 0.11854 | 622.7825
ConstMin - Off-Highway Tractors_2015_600 | Orange | 2020 | ConstMin - Off-Highway Tractors | 2015 | 600 | Diesel | 5.6902e-05 | 6.8852e-05 | 8.1939e-05 | 0.00078877 | 0.00021436 | 0.41744 | 7.8144e-06 | 7.1892e-06 | 3.8577e-06 | 3.4071e-06 | 13543.3044 | 1763.307 | 2.618 | 599895.0628 | 0.038004 | 0.11832 | 673.5214
ConstMin - Off-Highway Tractors_2016_50 | Orange | 2020 | ConstMin - Off-Highway Tractors | 2016 | 50 | Diesel | 2.8364e-05 | 3.432e-05 | 4.0844e-05 | 0.00059987 | 0.00047731 | 0.094861 | 1.9707e-06 | 1.813e-06 | 8.7618e-07 | 7.7424e-07 | 3077.6447 | 3084.1968 | 4.2076 | 123299.3328 | 0.092168 | 1.2818 | 733.0119
ConstMin - Off-Highway Tractors_2016_75 | Orange | 2020 | ConstMin - Off-Highway Tractors | 2016 | 75 | Diesel | 1.4811e-05 | 1.7922e-05 | 2.1328e-05 | 0.00051856 | 0.00021593 | 0.081952 | 1.8167e-06 | 1.6713e-06 | 7.5724e-07 | 6.6888e-07 | 2658.8321 | 1652.3377 | 2.3375 | 117646.4415 | 0.050442 | 0.60775 | 706.8712
ConstMin - Off-Highway Tractors_2016_175 | Orange | 2020 | ConstMin - Off-Highway Tractors | 2016 | 175 | Diesel | 9.8024e-06 | 1.1861e-05 | 1.4115e-05 | 0.00043727 | 3.9745e-05 | 0.078091 | 1.4865e-06 | 1.3676e-06 | 7.217e-07 | 6.3737e-07 | 2533.5824 | 734.9633 | 1.0285 | 113184.3476 | 0.034699 | 0.11627 | 714.5859
ConstMin - Off-Highway Tractors_2016_300 | Orange | 2020 | ConstMin - Off-Highway Tractors | 2016 | 300 | Diesel | 1.5025e-05 | 1.8181e-05 | 2.1636e-05 | 0.00022836 | 6.0921e-05 | 0.1197 | 2.1918e-06 | 2.0164e-06 | 1.1062e-06 | 9.7697e-07 | 3883.5176 | 794.724 | 1.2155 | 173372.1061 | 0.034723 | 0.11635 | 653.8144
ConstMin - Off-Highway Tractors_2016_600 | Orange | 2020 | ConstMin - Off-Highway Tractors | 2016 | 600 | Diesel | 3.5119e-05 | 4.2494e-05 | 5.0571e-05 | 0.00052213 | 0.00014239 | 0.27978 | 5.1229e-06 | 4.7131e-06 | 2.5856e-06 | 2.2835e-06 | 9077.0998 | 1219.3069 | 1.683 | 407180.7734 | 0.034556 | 0.1158 | 724.4727
ConstMin - Off-Highway Tractors_2016_750 | Orange | 2020 | ConstMin - Off-Highway Tractors | 2016 | 750 | Diesel | 1.066e-05 | 1.2899e-05 | 1.5351e-05 | 0.00015849 | 4.3223e-05 | 0.084925 | 1.555e-06 | 1.4306e-06 | 7.8485e-07 | 6.9314e-07 | 2755.2916 | 200.3497 | 0.2805 | 122547.2467 | 0.034852 | 0.11679 | 714.2479
ConstMin - Off-Highway Tractors_2016_9999 | Orange | 2020 | ConstMin - Off-Highway Tractors | 2016 | 9999 | Diesel | 9.3721e-06 | 1.134e-05 | 1.3496e-05 | 0.00013934 | 0.00033081 | 0.074664 | 2.8425e-06 | 2.6151e-06 | 6.9002e-07 | 6.094e-07 | 2422.3837 | 63.0982 | 0.093501 | 107582.3775 | 0.034904 | 1.0182 | 674.836
ConstMin - Off-Highway Tractors_2017_25 | Orange | 2020 | ConstMin - Off-Highway Tractors | 2017 | 25 | Diesel | 0 | 0 | 0 | 0 | 0 | 0 | 0 | 0 | 0 | 0 | 0 | 0 | 0 | 0 | 0 | 0 | #DIV/0!
ConstMin - Off-Highway Tractors_2017_50 | Orange | 2020 | ConstMin - Off-Highway Tractors | 2017 | 50 | Diesel | 3.5212e-05 | 4.2606e-05 | 5.0705e-05 | 0.00079672 | 0.00065936 | 0.13281 | 2.5993e-06 | 2.3914e-06 | 1.2268e-06 | 1.084e-06 | 4308.8274 | 4526.4853 | 5.7971 | 172809.5281 | 0.081639 | 1.2634 | 780.8199
ConstMin - Off-Highway Tractors_2017_75 | Orange | 2020 | ConstMin - Off-Highway Tractors | 2017 | 75 | Diesel | 2.8073e-05 | 3.3968e-05 | 4.0425e-05 | 0.0010627 | 0.00044607 | 0.17081 | 3.5885e-06 | 3.3014e-06 | 1.5784e-06 | 1.3941e-06 | 5541.6707 | 3565.203 | 5.0491 | 245140.7151 | 0.045882 | 0.60253 | 706.1094
ConstMin - Off-Highway Tractors_2017_175 | Orange | 2020 | ConstMin - Off-Highway Tractors | 2017 | 175 | Diesel | 1.5331e-05 | 1.855e-05 | 2.2076e-05 | 0.00073717 | 6.7518e-05 | 0.13388 | 2.474e-06 | 2.2761e-06 | 1.2374e-06 | 1.0927e-06 | 4343.6872 | 1260.6075 | 1.7765 | 194332.605 | 0.031608 | 0.11504 | 709.5905
ConstMin - Off-Highway Tractors_2017_300 | Orange | 2020 | ConstMin - Off-Highway Tractors | 2017 | 300 | Diesel | 9.0939e-06 | 1.1004e-05 | 1.3095e-05 | 0.00014898 | 4.005e-05 | 0.079416 | 1.421e-06 | 1.3073e-06 | 7.3397e-07 | 6.4819e-07 | 2576.5744 | 535.3436 | 0.74801 | 116102.6509 | 0.031382 | 0.11422 | 715.6886
ConstMin - Off-Highway Tractors_2017_600 | Orange | 2020 | ConstMin - Off-Highway Tractors | 2017 | 600 | Diesel | 4.5259e-05 | 5.4764e-05 | 6.5173e-05 | 0.00072822 | 0.00019932 | 0.39524 | 7.072e-06 | 6.5063e-06 | 3.6529e-06 | 3.2259e-06 | 12823.2664 | 1832.8714 | 2.431 | 573124.797 | 0.03164 | 0.11516 | 753.9458
ConstMin - Off-Highway Tractors_2018_50 | Orange | 2020 | ConstMin - Off-Highway Tractors | 2018 | 50 | Diesel | 2.2009e-05 | 2.6631e-05 | 3.1693e-05 | 0.00054104 | 0.00046742 | 0.09546 | 1.7512e-06 | 1.6111e-06 | 8.8191e-07 | 7.7913e-07 | 3097.0837 | 3241.6814 | 4.1141 | 123478.5934 | 0.071414 | 1.2534 | 787.9508
ConstMin - Off-Highway Tractors_2018_75 | Orange | 2020 | ConstMin - Off-Highway Tractors | 2018 | 75 | Diesel | 1.4474e-05 | 1.7513e-05 | 2.0842e-05 | 0.00059938 | 0.0002537 | 0.098039 | 1.9438e-06 | 1.7883e-06 | 9.0599e-07 | 8.0018e-07 | 3180.7723 | 1987.853 | 2.7115 | 142097.2195 | 0.04081 | 0.59119 | 733.1076
ConstMin - Off-Highway Tractors_2018_175 | Orange | 2020 | ConstMin - Off-Highway Tractors | 2018 | 175 | Diesel | 4.314e-06 | 5.2199e-06 | 6.2121e-06 | 0.00022604 | 2.0869e-05 | 0.041775 | 7.4819e-07 | 6.8833e-07 | 3.861e-07 | 3.4096e-07 | 1355.3381 | 411.3375 | 0.56101 | 59712.4912 | 0.028946 | 0.11572 | 733.2102
ConstMin - Off-Highway Tractors_2018_300 | Orange | 2020 | ConstMin - Off-Highway Tractors | 2018 | 300 | Diesel | 1.4321e-05 | 1.7328e-05 | 2.0622e-05 | 0.00025566 | 6.9278e-05 | 0.13868 | 2.4222e-06 | 2.2285e-06 | 1.2817e-06 | 1.1319e-06 | 4499.289 | 970.6689 | 1.2155 | 199883.1166 | 0.028706 | 0.11477 | 798.563
ConstMin - Off-Highway Tractors_2018_600 | Orange | 2020 | ConstMin - Off-Highway Tractors | 2018 | 600 | Diesel | 6.5868e-05 | 7.9701e-05 | 9.485e-05 | 0.0011597 | 0.00031864 | 0.63785 | 1.1141e-05 | 1.025e-05 | 5.8952e-06 | 5.206e-06 | 20694.193 | 2379.0617 | 3.1791 | 924833.0501 | 0.028536 | 0.11408 | 748.356
ConstMin - Off-Highway Tractors_2019_50 | Orange | 2020 | ConstMin - Off-Highway Tractors | 2019 | 50 | Diesel | 1.3603e-05 | 1.6459e-05 | 1.9588e-05 | 0.00037124 | 0.00033621 | 0.069654 | 1.1906e-06 | 1.0953e-06 | 6.4358e-07 | 5.6851e-07 | 2259.852 | 2452.5893 | 2.992 | 90439.2308 | 0.060262 | 1.231 | 819.7026
ConstMin - Off-Highway Tractors_2019_75 | Orange | 2020 | ConstMin - Off-Highway Tractors | 2019 | 75 | Diesel | 1.5001e-05 | 1.8152e-05 | 2.1602e-05 | 0.0006897 | 0.00029451 | 0.11489 | 2.1392e-06 | 1.968e-06 | 1.0617e-06 | 9.3768e-07 | 3727.349 | 2233.1537 | 2.805 | 165848.8811 | 0.03624 | 0.588 | 796.1205
ConstMin - Off-Highway Tractors_2019_175 | Orange | 2020 | ConstMin - Off-Highway Tractors | 2019 | 175 | Diesel | 1.1171e-05 | 1.3517e-05 | 1.6087e-05 | 0.00064664 | 6.0205e-05 | 0.12169 | 2.109e-06 | 1.9403e-06 | 1.1248e-06 | 9.9326e-07 | 3948.2561 | 1114.8038 | 1.4025 | 175247.1639 | 0.02554 | 0.11375 | 794.8564
ConstMin - Off-Highway Tractors_2019_300 | Orange | 2020 | ConstMin - Off-Highway Tractors | 2019 | 300 | Diesel | 1.618e-05 | 1.9577e-05 | 2.3299e-05 | 0.0003191 | 8.7196e-05 | 0.17625 | 3.0019e-06 | 2.7617e-06 | 1.6291e-06 | 1.4386e-06 | 5718.3501 | 1201.0554 | 1.496 | 254698.8081 | 0.025452 | 0.11336 | 802.8317
ConstMin - Off-Highway Tractors_2019_600 | Orange | 2020 | ConstMin - Off-Highway Tractors | 2019 | 600 | Diesel | 3.3714e-05 | 4.0794e-05 | 4.8548e-05 | 0.00065864 | 0.00018169 | 0.36726 | 6.255e-06 | 5.7546e-06 | 3.3945e-06 | 2.9975e-06 | 11915.3463 | 1644.8285 | 1.9635 | 529391.34 | 0.025515 | 0.11364 | 837.6889
ConstMin - Off-Highway Tractors_2020_50 | Orange | 2020 | ConstMin - Off-Highway Tractors | 2020 | 50 | Diesel | 8.3874e-06 | 1.0149e-05 | 1.2078e-05 | 0.00026243 | 0.00025037 | 0.052644 | 8.3261e-07 | 7.66e-07 | 4.8647e-07 | 4.2968e-07 | 1707.988 | 1761.1168 | 2.057 | 68443.4036 | 0.049098 | 1.2112 | 856.1443
ConstMin - Off-Highway Tractors_2020_100 | Orange | 2020 | ConstMin - Off-Highway Tractors | 2020 | 100 | Diesel | 5.2585e-06 | 6.3628e-06 | 7.5723e-06 | 0.0002737 | 0.00011795 | 0.046461 | 8.0794e-07 | 7.4331e-07 | 4.2939e-07 | 3.7921e-07 | 1507.3674 | 839.4664 | 1.0285 | 66241.5288 | 0.031806 | 0.58961 | 816.1915
ConstMin - Off-Highway Tractors_2020_175 | Orange | 2020 | ConstMin - Off-Highway Tractors | 2020 | 175 | Diesel | 6.0065e-06 | 7.2679e-06 | 8.6494e-06 | 0.00039101 | 3.6727e-05 | 0.074986 | 1.2552e-06 | 1.1548e-06 | 6.931e-07 | 6.1203e-07 | 2432.8443 | 675.5154 | 0.84151 | 107331.8968 | 0.022422 | 0.1133 | 802.7388
ConstMin - Off-Highway Tractors_2020_300 | Orange | 2020 | ConstMin - Off-Highway Tractors | 2020 | 300 | Diesel | 1.9247e-06 | 2.3289e-06 | 2.7716e-06 | 4.2692e-05 | 1.1769e-05 | 0.024028 | 3.9858e-07 | 3.6669e-07 | 2.221e-07 | 1.9612e-07 | 779.5692 | 168.9571 | 0.187 | 34636.2013 | 0.022264 | 0.11251 | 903.4994
ConstMin - Off-Highway Tractors_2020_600 | Orange | 2020 | ConstMin - Off-Highway Tractors | 2020 | 600 | Diesel | 2.3347e-05 | 2.825e-05 | 3.362e-05 | 0.00051535 | 0.00014276 | 0.29147 | 4.8349e-06 | 4.4481e-06 | 2.6941e-06 | 2.3789e-06 | 9456.4377 | 1252.1597 | 1.496 | 422525.6352 | 0.022139 | 0.11188 | 836.9918
ConstMin - Off-Highway Tractors_2021_50 | Orange | 2020 | ConstMin - Off-Highway Tractors | 2021 | 50 | Diesel | 6.2626e-06 | 7.5778e-06 | 9.0182e-06 | 0.00019595 | 0.00018694 | 0.039308 | 6.2169e-07 | 5.7196e-07 | 3.6324e-07 | 3.2083e-07 | 1275.3099 | 1358.6444 | 1.5895 | 51069.0442 | 0.049133 | 1.2121 | 854.7485
ConstMin - Off-Highway Tractors_2021_100 | Orange | 2020 | ConstMin - Off-Highway Tractors | 2021 | 100 | Diesel | 5.9217e-06 | 7.1653e-06 | 8.5273e-06 | 0.00030821 | 0.00013283 | 0.05232 | 9.0984e-07 | 8.3705e-07 | 4.8355e-07 | 4.2703e-07 | 1697.4732 | 922.6934 | 1.122 | 75199.5108 | 0.03155 | 0.58488 | 822.3518
ConstMin - Off-Highway Tractors_2021_175 | Orange | 2020 | ConstMin - Off-Highway Tractors | 2021 | 175 | Diesel | 1.9809e-06 | 2.3969e-06 | 2.8525e-06 | 0.00012895 | 1.2112e-05 | 0.02473 | 4.1394e-07 | 3.8083e-07 | 2.2858e-07 | 2.0184e-07 | 802.3306 | 237.27 | 0.2805 | 35590.4959 | 0.0223 | 0.11269 | 845.8688
ConstMin - Off-Highway Tractors_2021_300 | Orange | 2020 | ConstMin - Off-Highway Tractors | 2021 | 300 | Diesel | 1.805e-06 | 2.1841e-06 | 2.5993e-06 | 4.0038e-05 | 1.1037e-05 | 0.022534 | 3.738e-07 | 3.4389e-07 | 2.0829e-07 | 1.8392e-07 | 731.1052 | 154.1473 | 0.187 | 32525.0722 | 0.022235 | 0.11236 | 824.3038
ConstMin - Off-Highway Tractors_2021_600 | Orange | 2020 | ConstMin - Off-Highway Tractors | 2021 | 600 | Diesel | 1.5118e-05 | 1.8293e-05 | 2.177e-05 | 0.0003337 | 9.2439e-05 | 0.18873 | 3.1307e-06 | 2.8802e-06 | 1.7445e-06 | 1.5404e-06 | 6123.2621 | 737.1535 | 0.84151 | 271478.2687 | 0.022312 | 0.11275 | 875.9854
ConstMin - Off-Highway Trucks_1964_25 | Orange | 2020 | ConstMin - Off-Highway Trucks | 1964 | 25 | Diesel | 0 | 0 | 0 | 0 | 0 | 0 | 0 | 0 | 0 | 0 | 0 | 0 | 0 | 0 | 0 | 0 | #DIV/0!
ConstMin - Off-Highway Trucks_1968_175 | Orange | 2020 | ConstMin - Off-Highway Trucks | 1968 | 175 | Diesel | 6.1618e-06 | 7.4557e-06 | 8.8729e-06 | 2.4142e-05 | 6.934e-05 | 0.0022009 | 4.3275e-06 | 3.9813e-06 | 2.0163e-08 | 1.7963e-08 | 71.4046 | 20.6672 | 0.092642 | 3616.7632 | 0.68259 | 6.3482 | 223.0863
ConstMin - Off-Highway Trucks_1969_175 | Orange | 2020 | ConstMin - Off-Highway Trucks | 1969 | 175 | Diesel | 4.7644e-05 | 5.765e-05 | 6.8608e-05 | 0.00018675 | 0.00050544 | 0.016472 | 3.3466e-05 | 3.0789e-05 | 1.5086e-07 | 1.3444e-07 | 534.4233 | 197.3719 | 0.37057 | 26941.269 | 0.70854 | 6.2121 | 532.6185
ConstMin - Off-Highway Trucks_1969_300 | Orange | 2020 | ConstMin - Off-Highway Trucks | 1969 | 300 | Diesel | 8.6635e-05 | 0.00010483 | 0.00012475 | 0.00033943 | 0.00097493 | 0.030944 | 6.0845e-05 | 5.5977e-05 | 2.835e-07 | 2.5256e-07 | 1003.9536 | 224.9627 | 0.6485 | 50070.2629 | 0.69324 | 6.4473 | 346.8992
ConstMin - Off-Highway Trucks_1969_600 | Orange | 2020 | ConstMin - Off-Highway Trucks | 1969 | 600 | Diesel | 0.00041349 | 0.00050033 | 0.00059543 | 0.0045589 | 0.0050205 | 0.16971 | 0.00028038 | 0.00025795 | 1.5567e-06 | 1.3852e-06 | 5506.1229 | 726.5561 | 1.4823 | 281502.2081 | 0.58852 | 5.9055 | 490.1624
ConstMin - Off-Highway Trucks_1970_25 | Orange | 2020 | ConstMin - Off-Highway Trucks | 1970 | 25 | Diesel | 0 | 0 | 0 | 0 | 0 | 0 | 0 | 0 | 0 | 0 | 0 | 0 | 0 | 0 | 0 | 0 | #DIV/0!
ConstMin - Off-Highway Trucks_1970_600 | Orange | 2020 | ConstMin - Off-Highway Trucks | 1970 | 600 | Diesel | 4.744e-05 | 5.7402e-05 | 6.8313e-05 | 0.00062756 | 0.00064157 | 0.023362 | 3.2837e-05 | 3.021e-05 | 2.1457e-07 | 1.9068e-07 | 757.953 | 98.686 | 0.18528 | 34786.8034 | 0.54639 | 6.1068 | 532.6185
ConstMin - Off-Highway Trucks_1971_300 | Orange | 2020 | ConstMin - Off-Highway Trucks | 1971 | 300 | Diesel | 1.907e-05 | 2.3075e-05 | 2.7461e-05 | 8.9669e-05 | 0.00023918 | 0.0081746 | 1.3777e-05 | 1.2675e-05 | 7.5007e-08 | 6.672e-08 | 265.2172 | 62.0017 | 0.27793 | 13433.6918 | 0.56876 | 5.8954 | 223.0863
ConstMin - Off-Highway Trucks_1971_600 | Orange | 2020 | ConstMin - Off-Highway Trucks | 1971 | 600 | Diesel | 4.6708e-05 | 5.6516e-05 | 6.7259e-05 | 0.00061788 | 0.00063167 | 0.023002 | 3.233e-05 | 2.9744e-05 | 2.1126e-07 | 1.8774e-07 | 746.2588 | 98.686 | 0.18528 | 35428.2622 | 0.52822 | 5.9037 | 532.6185
ConstMin - Off-Highway Trucks_1973_300 | Orange | 2020 | ConstMin - Off-Highway Trucks | 1973 | 300 | Diesel | 4.8507e-05 | 5.8693e-05 | 6.985e-05 | 0.00025084 | 0.00061769 | 0.022868 | 3.2118e-05 | 2.9548e-05 | 2.0997e-07 | 1.8664e-07 | 741.9236 | 150.2507 | 0.27793 | 37562.6691 | 0.51739 | 5.445 | 540.6124
ConstMin - Off-Highway Trucks_1973_600 | Orange | 2020 | ConstMin - Off-Highway Trucks | 1973 | 600 | Diesel | 1.5941e-05 | 1.9289e-05 | 2.2955e-05 | 0.0002331 | 0.00022009 | 0.0086777 | 1.0261e-05 | 9.4404e-06 | 7.9751e-08 | 7.0826e-08 | 281.5382 | 41.3344 | 0.18528 | 14260.3806 | 0.44788 | 5.1104 | 223.0863
ConstMin - Off-Highway Trucks_1973_750 | Orange | 2020 | ConstMin - Off-Highway Trucks | 1973 | 750 | Diesel | 1.467e-05 | 1.7751e-05 | 2.1125e-05 | 0.00021452 | 0.00020254 | 0.007986 | 9.4434e-06 | 8.6879e-06 | 7.3394e-08 | 6.5181e-08 | 259.0968 | 20.6672 | 0.092642 | 13123.6836 | 0.44788 | 5.1104 | 223.0863
ConstMin - Off-Highway Trucks_1973_9999 | Orange | 2020 | ConstMin - Off-Highway Trucks | 1973 | 9999 | Diesel | 0.00013963 | 0.00016895 | 0.00020107 | 0.0020418 | 0.0019278 | 0.076009 | 8.988e-05 | 8.269e-05 | 6.9855e-07 | 6.2037e-07 | 2466.0255 | 156.0375 | 0.18528 | 124829.9981 | 0.44816 | 5.1136 | 842.1507
ConstMin - Off-Highway Trucks_1974_300 | Orange | 2020 | ConstMin - Off-Highway Trucks | 1974 | 300 | Diesel | 1.2271e-05 | 1.4848e-05 | 1.7671e-05 | 6.3458e-05 | 0.00015626 | 0.0057851 | 8.1251e-06 | 7.4751e-06 | 5.3118e-08 | 4.7217e-08 | 187.6922 | 41.3344 | 0.18528 | 9506.9204 | 0.51716 | 5.4426 | 223.0863
ConstMin - Off-Highway Trucks_1974_600 | Orange | 2020 | ConstMin - Off-Highway Trucks | 1974 | 600 | Diesel | 6.9753e-05 | 8.4401e-05 | 0.00010044 | 0.00102 | 0.00096303 | 0.037971 | 4.49e-05 | 4.1308e-05 | 3.4897e-07 | 3.0991e-07 | 1231.918 | 112.6363 | 0.18528 | 62414.999 | 0.44776 | 5.1091 | 607.9101
ConstMin - Off-Highway Trucks_1975_25 | Orange | 2020 | ConstMin - Off-Highway Trucks | 1975 | 25 | Diesel | 0 | 0 | 0 | 0 | 0 | 0 | 0 | 0 | 0 | 0 | 0 | 0 | 0 | 0 | 0 | 0 | #DIV/0!
ConstMin - Off-Highway Trucks_1975_175 | Orange | 2020 | ConstMin - Off-Highway Trucks | 1975 | 175 | Diesel | 1.9186e-05 | 2.3216e-05 | 2.7628e-05 | 9.9219e-05 | 0.00024432 | 0.0090452 | 1.2704e-05 | 1.1688e-05 | 8.3052e-08 | 7.3826e-08 | 293.4608 | 99.0993 | 0.092642 | 14864.8967 | 0.51714 | 5.4423 | 1069.6987
ConstMin - Off-Highway Trucks_1975_750 | Orange | 2020 | ConstMin - Off-Highway Trucks | 1975 | 750 | Diesel | 7.5759e-05 | 9.1669e-05 | 0.00010909 | 0.0011078 | 0.001046 | 0.041241 | 4.8767e-05 | 4.4865e-05 | 3.7902e-07 | 3.366e-07 | 1338.0049 | 112.6363 | 0.18528 | 68144.9853 | 0.44543 | 5.0824 | 607.9101
ConstMin - Off-Highway Trucks_1976_300 | Orange | 2020 | ConstMin - Off-Highway Trucks | 1976 | 300 | Diesel | 2.2673e-05 | 2.7434e-05 | 3.2649e-05 | 0.00011725 | 0.00028871 | 0.010689 | 1.5012e-05 | 1.3811e-05 | 9.8143e-08 | 8.724e-08 | 346.7848 | 78.0187 | 0.092642 | 17554.2185 | 0.51748 | 5.446 | 842.1507
ConstMin - Off-Highway Trucks_1976_600 | Orange | 2020 | ConstMin - Off-Highway Trucks | 1976 | 600 | Diesel | 3.3707e-05 | 4.0786e-05 | 4.8538e-05 | 0.0004929 | 0.00046538 | 0.018349 | 2.1698e-05 | 1.9962e-05 | 1.6863e-07 | 1.4976e-07 | 595.3121 | 77.7087 | 0.18528 | 31044.6418 | 0.43502 | 4.9637 | 419.4022
ConstMin - Off-Highway Trucks_1977_175 | Orange | 2020 | ConstMin - Off-Highway Trucks | 1977 | 175 | Diesel | 4.1349e-06 | 5.0032e-06 | 5.9542e-06 | 2.1383e-05 | 5.2654e-05 | 0.0019493 | 2.7378e-06 | 2.5188e-06 | 1.7899e-08 | 1.591e-08 | 63.2441 | 20.6672 | 0.092642 | 3203.4188 | 0.51716 | 5.4426 | 223.0863
ConstMin - Off-Highway Trucks_1977_600 | Orange | 2020 | ConstMin - Off-Highway Trucks | 1977 | 600 | Diesel | 9.5877e-06 | 1.1601e-05 | 1.3806e-05 | 0.0001402 | 0.00013237 | 0.0052192 | 6.1717e-06 | 5.6779e-06 | 4.7966e-08 | 4.2598e-08 | 169.331 | 20.6672 | 0.092642 | 8576.8956 | 0.44788 | 5.1104 | 223.0863
ConstMin - Off-Highway Trucks_1978_50 | Orange | 2020 | ConstMin - Off-Highway Trucks | 1978 | 50 | Diesel | 1.7541e-05 | 2.1225e-05 | 2.526e-05 | 5.8325e-05 | 4.0161e-05 | 0.003069 | 5.5214e-06 | 5.0797e-06 | 2.7848e-08 | 2.5048e-08 | 99.5692 | 94.5525 | 0.092642 | 4538.5211 | 1.5485 | 2.9301 | 1020.6197
ConstMin - Off-Highway Trucks_1978_175 | Orange | 2020 | ConstMin - Off-Highway Trucks | 1978 | 175 | Diesel | 3.5747e-06 | 4.3254e-06 | 5.1475e-06 | 1.8486e-05 | 4.552e-05 | 0.0016852 | 2.3669e-06 | 2.1775e-06 | 1.5474e-08 | 1.3755e-08 | 54.6755 | 20.6672 | 0.092642 | 2769.4072 | 0.51716 | 5.4426 | 223.0863
ConstMin - Off-Highway Trucks_1978_300 | Orange | 2020 | ConstMin - Off-Highway Trucks | 1978 | 300 | Diesel | 1.0671e-05 | 1.2912e-05 | 1.5366e-05 | 5.5181e-05 | 0.00013588 | 0.0050305 | 7.0653e-06 | 6.5001e-06 | 4.619e-08 | 4.1059e-08 | 163.2106 | 41.3344 | 0.18528 | 8266.8873 | 0.51716 | 5.4426 | 223.0863
ConstMin - Off-Highway Trucks_1978_600 | Orange | 2020 | ConstMin - Off-Highway Trucks | 1978 | 600 | Diesel | 5.1563e-05 | 6.2391e-05 | 7.425e-05 | 0.000754 | 0.0007119 | 0.028069 | 3.3191e-05 | 3.0536e-05 | 2.5796e-07 | 2.2909e-07 | 910.6635 | 104.4728 | 0.27793 | 41963.2366 | 0.49231 | 5.6174 | 375.9004
ConstMin - Off-Highway Trucks_1979_300 | Orange | 2020 | ConstMin - Off-Highway Trucks | 1979 | 300 | Diesel | 2.3177e-05 | 2.8044e-05 | 3.3374e-05 | 0.00011985 | 0.00029513 | 0.010926 | 1.5346e-05 | 1.4118e-05 | 1.0032e-07 | 8.9179e-08 | 354.4912 | 78.0187 | 0.092642 | 17944.3122 | 0.51748 | 5.446 | 842.1507
ConstMin - Off-Highway Trucks_1979_600 | Orange | 2020 | ConstMin - Off-Highway Trucks | 1979 | 600 | Diesel | 7.0423e-05 | 8.5212e-05 | 0.00010141 | 0.0010298 | 0.00097229 | 0.038336 | 4.5332e-05 | 4.1705e-05 | 3.5232e-07 | 3.1289e-07 | 1243.7653 | 164.6144 | 0.18528 | 62141.9334 | 0.45405 | 5.1809 | 888.4411
ConstMin - Off-Highway Trucks_1979_750 | Orange | 2020 | ConstMin - Off-Highway Trucks | 1979 | 750 | Diesel | 2.911e-05 | 3.5223e-05 | 4.1918e-05 | 0.00042567 | 0.0004019 | 0.015846 | 1.8738e-05 | 1.7239e-05 | 1.4563e-07 | 1.2933e-07 | 514.1133 | 41.3344 | 0.18528 | 26040.695 | 0.44788 | 5.1104 | 223.0863
ConstMin - Off-Highway Trucks_1980_25 | Orange | 2020 | ConstMin - Off-Highway Trucks | 1980 | 25 | Diesel | 0 | 0 | 0 | 0 | 0 | 0 | 0 | 0 | 0 | 0 | 0 | 0 | 0 | 0 | 0 | 0 | #DIV/0!
ConstMin - Off-Highway Trucks_1980_300 | Orange | 2020 | ConstMin - Off-Highway Trucks | 1980 | 300 | Diesel | 5.1815e-05 | 6.2696e-05 | 7.4614e-05 | 0.000279 | 0.00064309 | 0.025991 | 3.6505e-05 | 3.3584e-05 | 2.3875e-07 | 2.1214e-07 | 843.2635 | 201.8154 | 0.27793 | 42381.2311 | 0.48984 | 5.0245 | 726.1458
ConstMin - Off-Highway Trucks_1980_600 | Orange | 2020 | ConstMin - Off-Highway Trucks | 1980 | 600 | Diesel | 4.8868e-05 | 5.9131e-05 | 7.037e-05 | 0.000754 | 0.00065237 | 0.028069 | 3.3191e-05 | 3.0536e-05 | 2.5804e-07 | 2.2909e-07 | 910.6635 | 104.4728 | 0.27793 | 41963.2366 | 0.46659 | 5.1477 | 375.9004
ConstMin - Off-Highway Trucks_1980_750 | Orange | 2020 | ConstMin - Off-Highway Trucks | 1980 | 750 | Diesel | 5.5213e-05 | 6.6808e-05 | 7.9507e-05 | 0.00085189 | 0.00073707 | 0.031713 | 3.7501e-05 | 3.45e-05 | 2.9155e-07 | 2.5884e-07 | 1028.8958 | 77.1921 | 0.092642 | 52104.6405 | 0.42456 | 4.6841 | 833.2272
ConstMin - Off-Highway Trucks_1981_175 | Orange | 2020 | ConstMin - Off-Highway Trucks | 1981 | 175 | Diesel | 1.61e-05 | 1.9481e-05 | 2.3184e-05 | 8.669e-05 | 0.00019982 | 0.0080759 | 1.1343e-05 | 1.0435e-05 | 7.4183e-08 | 6.5915e-08 | 262.0152 | 78.0187 | 0.092642 | 13263.1873 | 0.48635 | 4.9886 | 842.1507
ConstMin - Off-Highway Trucks_1981_600 | Orange | 2020 | ConstMin - Off-Highway Trucks | 1981 | 600 | Diesel | 9.853e-06 | 1.1922e-05 | 1.4188e-05 | 0.00015202 | 0.00013153 | 0.0056594 | 6.6922e-06 | 6.1568e-06 | 5.2028e-08 | 4.6191e-08 | 183.6119 | 20.6672 | 0.092642 | 9300.2482 | 0.42447 | 4.6831 | 223.0863
ConstMin - Off-Highway Trucks_1981_9999 | Orange | 2020 | ConstMin - Off-Highway Trucks | 1981 | 9999 | Diesel | 2.2728e-05 | 2.75e-05 | 3.2728e-05 | 0.00035067 | 0.00030341 | 0.013054 | 1.5437e-05 | 1.4202e-05 | 1.2001e-07 | 1.0655e-07 | 423.5314 | 20.6672 | 0.092642 | 21452.5725 | 0.42447 | 4.6831 | 223.0863
ConstMin - Off-Highway Trucks_1982_50 | Orange | 2020 | ConstMin - Off-Highway Trucks | 1982 | 50 | Diesel | 1.6445e-05 | 1.9898e-05 | 2.3681e-05 | 5.468e-05 | 3.7651e-05 | 0.0028772 | 5.1763e-06 | 4.7622e-06 | 2.6107e-08 | 2.3483e-08 | 93.3462 | 94.5525 | 0.092642 | 4254.8636 | 1.5485 | 2.9301 | 1020.6197
ConstMin - Off-Highway Trucks_1982_300 | Orange | 2020 | ConstMin - Off-Highway Trucks | 1982 | 300 | Diesel | 5.7665e-06 | 6.9774e-06 | 8.3037e-06 | 3.105e-05 | 7.1569e-05 | 0.0028926 | 4.0626e-06 | 3.7376e-06 | 2.657e-08 | 2.3609e-08 | 93.8461 | 20.6672 | 0.092642 | 4753.4602 | 0.48604 | 4.9855 | 223.0863
ConstMin - Off-Highway Trucks_1982_600 | Orange | 2020 | ConstMin - Off-Highway Trucks | 1982 | 600 | Diesel | 0.00014491 | 0.00017534 | 0.00020867 | 0.0022358 | 0.0019345 | 0.083231 | 9.842e-05 | 9.0547e-05 | 7.6517e-07 | 6.7932e-07 | 2700.3464 | 310.9383 | 0.46321 | 135880.0363 | 0.42727 | 4.714 | 671.2666
ConstMin - Off-Highway Trucks_1982_750 | Orange | 2020 | ConstMin - Off-Highway Trucks | 1982 | 750 | Diesel | 0.00015705 | 0.00019003 | 0.00022615 | 0.0024232 | 0.0020966 | 0.090206 | 0.00010667 | 9.8135e-05 | 8.2929e-07 | 7.3625e-07 | 2926.637 | 231.5762 | 0.27793 | 148208.7553 | 0.42456 | 4.6841 | 833.2272
ConstMin - Off-Highway Trucks_1983_600 | Orange | 2020 | ConstMin - Off-Highway Trucks | 1983 | 600 | Diesel | 4.4541e-05 | 5.3895e-05 | 6.414e-05 | 0.00068724 | 0.00059461 | 0.025584 | 3.0252e-05 | 2.7832e-05 | 2.352e-07 | 2.0881e-07 | 830.031 | 131.0302 | 0.18528 | 41602.0769 | 0.42897 | 4.7327 | 707.1835
ConstMin - Off-Highway Trucks_1983_750 | Orange | 2020 | ConstMin - Off-Highway Trucks | 1983 | 750 | Diesel | 9.9707e-05 | 0.00012065 | 0.00014358 | 0.0015384 | 0.0013311 | 0.05727 | 6.7721e-05 | 6.2303e-05 | 5.2649e-07 | 4.6743e-07 | 1858.0489 | 144.7739 | 0.46321 | 94103.0114 | 0.42452 | 4.6836 | 312.5439
ConstMin - Off-Highway Trucks_1983_9999 | Orange | 2020 | ConstMin - Off-Highway Trucks | 1983 | 9999 | Diesel | 1.883e-05 | 2.2785e-05 | 2.7116e-05 | 0.00029054 | 0.00025138 | 0.010816 | 1.2789e-05 | 1.1766e-05 | 9.9431e-08 | 8.8276e-08 | 350.9027 | 20.6672 | 0.092642 | 17773.8077 | 0.42447 | 4.6831 | 223.0863
ConstMin - Off-Highway Trucks_1984_175 | Orange | 2020 | ConstMin - Off-Highway Trucks | 1984 | 175 | Diesel | 1.2785e-05 | 1.547e-05 | 1.8411e-05 | 6.8842e-05 | 0.00015868 | 0.0064133 | 9.0073e-06 | 8.2867e-06 | 5.891e-08 | 5.2344e-08 | 208.0709 | 78.0187 | 0.092642 | 10532.5311 | 0.48635 | 4.9886 | 842.1507
ConstMin - Off-Highway Trucks_1984_300 | Orange | 2020 | ConstMin - Off-Highway Trucks | 1984 | 300 | Diesel | 9.7779e-06 | 1.1831e-05 | 1.408e-05 | 5.265e-05 | 0.00012136 | 0.0049048 | 6.8887e-06 | 6.3376e-06 | 4.5054e-08 | 4.0032e-08 | 159.1303 | 41.3344 | 0.18528 | 8060.2151 | 0.48604 | 4.9855 | 223.0863
ConstMin - Off-Highway Trucks_1984_600 | Orange | 2020 | ConstMin - Off-Highway Trucks | 1984 | 600 | Diesel | 0.00016878 | 0.00020423 | 0.00024305 | 0.0026042 | 0.0022532 | 0.096945 | 0.00011464 | 0.00010547 | 8.9124e-07 | 7.9125e-07 | 3145.2724 | 385.547 | 0.55585 | 157495.9315 | 0.42937 | 4.7371 | 693.6124
ConstMin - Off-Highway Trucks_1985_300 | Orange | 2020 | ConstMin - Off-Highway Trucks | 1985 | 300 | Diesel | 6.3551e-05 | 7.6897e-05 | 9.1514e-05 | 0.00035683 | 0.0008427 | 0.034059 | 4.7835e-05 | 4.4008e-05 | 3.1298e-07 | 2.7798e-07 | 1105.0031 | 249.5567 | 0.46321 | 55900.6919 | 0.45549 | 4.9917 | 538.7533
ConstMin - Off-Highway Trucks_1985_600 | Orange | 2020 | ConstMin - Off-Highway Trucks | 1985 | 600 | Diesel | 8.0368e-05 | 9.7245e-05 | 0.00011573 | 0.0012968 | 0.0011496 | 0.049462 | 5.8489e-05 | 5.381e-05 | 4.5489e-07 | 4.037e-07 | 1604.7462 | 194.3752 | 0.37057 | 72890.6953 | 0.44176 | 5.2223 | 524.5316
ConstMin - Off-Highway Trucks_1985_750 | Orange | 2020 | ConstMin - Off-Highway Trucks | 1985 | 750 | Diesel | 0.00012108 | 0.0001465 | 0.00017435 | 0.0019537 | 0.0017319 | 0.074516 | 8.8114e-05 | 8.1065e-05 | 6.853e-07 | 6.0819e-07 | 2417.5838 | 181.9749 | 0.27793 | 120831.3047 | 0.40147 | 4.746 | 654.7582
ConstMin - Off-Highway Trucks_1986_175 | Orange | 2020 | ConstMin - Off-Highway Trucks | 1986 | 175 | Diesel | 1.3739e-05 | 1.6625e-05 | 1.9785e-05 | 7.7145e-05 | 0.00018219 | 0.0073634 | 1.0342e-05 | 9.5144e-06 | 6.7666e-08 | 6.0099e-08 | 238.8962 | 78.0187 | 0.092642 | 12092.9061 | 0.45521 | 4.9886 | 842.1507
ConstMin - Off-Highway Trucks_1986_300 | Orange | 2020 | ConstMin - Off-Highway Trucks | 1986 | 300 | Diesel | 6.7169e-05 | 8.1274e-05 | 9.6723e-05 | 0.00037714 | 0.00089068 | 0.035998 | 5.0558e-05 | 4.6514e-05 | 3.308e-07 | 2.9381e-07 | 1167.9086 | 282.1075 | 0.37057 | 57479.409 | 0.4682 | 5.1309 | 761.2819
ConstMin - Off-Highway Trucks_1986_750 | Orange | 2020 | ConstMin - Off-Highway Trucks | 1986 | 750 | Diesel | 0.00046843 | 0.0005668 | 0.00067454 | 0.0075587 | 0.0067005 | 0.28829 | 0.00034091 | 0.00031363 | 2.6514e-06 | 2.353e-06 | 9353.4089 | 712.089 | 0.92642 | 472827.0986 | 0.39693 | 4.6924 | 768.6437
ConstMin - Off-Highway Trucks_1986_9999 | Orange | 2020 | ConstMin - Off-Highway Trucks | 1986 | 9999 | Diesel | 2.1211e-05 | 2.5665e-05 | 3.0544e-05 | 0.00034226 | 0.00030341 | 0.013054 | 1.5437e-05 | 1.4202e-05 | 1.2006e-07 | 1.0655e-07 | 423.5314 | 20.6672 | 0.092642 | 21452.5725 | 0.39615 | 4.6831 | 223.0863
ConstMin - Off-Highway Trucks_1987_300 | Orange | 2020 | ConstMin - Off-Highway Trucks | 1987 | 300 | Diesel | 0.0001109 | 0.00013419 | 0.00015969 | 0.00062267 | 0.0014705 | 0.059433 | 8.3473e-05 | 7.6795e-05 | 5.4616e-07 | 4.8509e-07 | 1928.2416 | 465.3224 | 0.6485 | 98714.8273 | 0.4501 | 4.9326 | 717.5411
ConstMin - Off-Highway Trucks_1987_600 | Orange | 2020 | ConstMin - Off-Highway Trucks | 1987 | 600 | Diesel | 0.00013199 | 0.00015971 | 0.00019007 | 0.0021299 | 0.001888 | 0.081235 | 9.6059e-05 | 8.8375e-05 | 7.4709e-07 | 6.6303e-07 | 2635.5648 | 390.0937 | 0.46321 | 133412.0605 | 0.3964 | 4.686 | 842.1507
ConstMin - Off-Highway Trucks_1987_750 | Orange | 2020 | ConstMin - Off-Highway Trucks | 1987 | 750 | Diesel | 0.00018672 | 0.00022593 | 0.00026887 | 0.0030129 | 0.0026708 | 0.11491 | 0.00013588 | 0.00012501 | 1.0568e-06 | 9.3791e-07 | 3728.2486 | 292.3378 | 0.27793 | 188557.8822 | 0.39674 | 4.6902 | 1051.8518
ConstMin - Off-Highway Trucks_1988_75 | Orange | 2020 | ConstMin - Off-Highway Trucks | 1988 | 75 | Diesel | 6.9812e-06 | 8.4473e-06 | 1.0053e-05 | 2.8955e-05 | 6.5446e-05 | 0.0033254 | 5.8603e-06 | 5.3915e-06 | 3.0535e-08 | 2.7141e-08 | 107.8886 | 78.0187 | 0.092642 | 5461.3124 | 0.51216 | 3.968 | 842.1507
ConstMin - Off-Highway Trucks_1988_175 | Orange | 2020 | ConstMin - Off-Highway Trucks | 1988 | 175 | Diesel | 7.2204e-05 | 8.7367e-05 | 0.00010397 | 0.00033714 | 0.00092012 | 0.050049 | 4.8537e-05 | 4.4654e-05 | 4.6056e-07 | 4.085e-07 | 1623.7926 | 474.416 | 0.46321 | 82073.967 | 0.35248 | 3.7122 | 1024.1891
ConstMin - Off-Highway Trucks_1988_300 | Orange | 2020 | ConstMin - Off-Highway Trucks | 1988 | 300 | Diesel | 2.426e-05 | 2.9355e-05 | 3.4935e-05 | 0.00011328 | 0.00030916 | 0.016816 | 1.6308e-05 | 1.5003e-05 | 1.5475e-07 | 1.3725e-07 | 545.5869 | 144.4639 | 0.27793 | 30385.5643 | 0.31989 | 3.369 | 519.791
ConstMin - Off-Highway Trucks_1988_600 | Orange | 2020 | ConstMin - Off-Highway Trucks | 1988 | 600 | Diesel | 0.00010009 | 0.00012111 | 0.00014414 | 0.00048175 | 0.0013141 | 0.076115 | 6.4598e-05 | 5.943e-05 | 7.0072e-07 | 6.2124e-07 | 2469.4728 | 331.2955 | 0.55585 | 130254.3506 | 0.30789 | 3.3405 | 596.0122
ConstMin - Off-Highway Trucks_1988_750 | Orange | 2020 | ConstMin - Off-Highway Trucks | 1988 | 750 | Diesel | 0.00013749 | 0.00016636 | 0.00019798 | 0.00066173 | 0.001805 | 0.10455 | 8.8731e-05 | 8.1632e-05 | 9.6249e-07 | 8.5332e-07 | 3392.0097 | 260.5103 | 0.27793 | 171502.6048 | 0.32119 | 3.4849 | 937.3341
ConstMin - Off-Highway Trucks_1988_9999 | Orange | 2020 | ConstMin - Off-Highway Trucks | 1988 | 9999 | Diesel | 8.1673e-05 | 9.8824e-05 | 0.00011761 | 0.00046549 | 0.0012697 | 0.073546 | 4.0539e-05 | 3.7296e-05 | 6.7752e-07 | 6.0027e-07 | 2386.1161 | 134.9569 | 0.18528 | 120884.6261 | 0.27069 | 3.4779 | 728.3767
ConstMin - Off-Highway Trucks_1989_25 | Orange | 2020 | ConstMin - Off-Highway Trucks | 1989 | 25 | Diesel | 0 | 0 | 0 | 0 | 0 | 0 | 0 | 0 | 0 | 0 | 0 | 0 | 0 | 0 | 0 | 0 | #DIV/0!
ConstMin - Off-Highway Trucks_1989_300 | Orange | 2020 | ConstMin - Off-Highway Trucks | 1989 | 300 | Diesel | 9.6377e-05 | 0.00011662 | 0.00013878 | 0.00045 | 0.0012282 | 0.066805 | 6.4786e-05 | 5.9603e-05 | 6.1476e-07 | 5.4525e-07 | 2167.4203 | 540.7578 | 0.83378 | 110554.9208 | 0.34928 | 3.6785 | 648.5614
ConstMin - Off-Highway Trucks_1989_600 | Orange | 2020 | ConstMin - Off-Highway Trucks | 1989 | 600 | Diesel | 7.3819e-05 | 8.9321e-05 | 0.0001063 | 0.00035529 | 0.00096912 | 0.056135 | 4.7641e-05 | 4.383e-05 | 5.1678e-07 | 4.5816e-07 | 1821.2258 | 275.3907 | 0.46321 | 100517.5992 | 0.29424 | 3.1924 | 594.5249
ConstMin - Off-Highway Trucks_1989_750 | Orange | 2020 | ConstMin - Off-Highway Trucks | 1989 | 750 | Diesel | 6.4082e-05 | 7.7539e-05 | 9.2277e-05 | 0.00030843 | 0.00084128 | 0.04873 | 4.1357e-05 | 3.8048e-05 | 4.4861e-07 | 3.9773e-07 | 1580.9911 | 119.8699 | 0.18528 | 78514.762 | 0.32701 | 3.548 | 646.9502
ConstMin - Off-Highway Trucks_1990_25 | Orange | 2020 | ConstMin - Off-Highway Trucks | 1990 | 25 | Diesel | 1.0301e-05 | 1.2464e-05 | 1.4834e-05 | 3.5002e-05 | 2.3775e-05 | 0.0018418 | 3.3135e-06 | 3.0484e-06 | 1.6719e-08 | 1.5032e-08 | 59.7538 | 108.9162 | 0.092642 | 2722.906 | 1.5157 | 2.8912 | 1175.6646
ConstMin - Off-Highway Trucks_1990_175 | Orange | 2020 | ConstMin - Off-Highway Trucks | 1990 | 175 | Diesel | 4.2806e-05 | 5.1795e-05 | 6.1641e-05 | 0.00019987 | 0.00054549 | 0.029671 | 2.8775e-05 | 2.6473e-05 | 2.7304e-07 | 2.4217e-07 | 962.6588 | 296.8846 | 0.37057 | 48392.1881 | 0.35441 | 3.7325 | 801.1586
ConstMin - Off-Highway Trucks_1990_300 | Orange | 2020 | ConstMin - Off-Highway Trucks | 1990 | 300 | Diesel | 5.3677e-05 | 6.4949e-05 | 7.7294e-05 | 0.00025063 | 0.00068402 | 0.037207 | 3.6082e-05 | 3.3195e-05 | 3.4238e-07 | 3.0367e-07 | 1207.1258 | 292.5445 | 0.37057 | 62311.973 | 0.34513 | 3.6348 | 789.4465
ConstMin - Off-Highway Trucks_1990_600 | Orange | 2020 | ConstMin - Off-Highway Trucks | 1990 | 600 | Diesel | 7.419e-05 | 8.977e-05 | 0.00010683 | 0.00035708 | 0.00097399 | 0.056417 | 4.788e-05 | 4.405e-05 | 5.1938e-07 | 4.6047e-07 | 1830.3796 | 264.6437 | 0.37057 | 95470.2254 | 0.31135 | 3.3781 | 714.1549
ConstMin - Off-Highway Trucks_1990_750 | Orange | 2020 | ConstMin - Off-Highway Trucks | 1990 | 750 | Diesel | 1.0502e-05 | 1.2707e-05 | 1.5123e-05 | 5.0546e-05 | 0.00013787 | 0.007986 | 6.7776e-06 | 6.2354e-06 | 7.3519e-08 | 6.5181e-08 | 259.0968 | 20.6672 | 0.092642 | 13123.6836 | 0.32062 | 3.4786 | 223.0863
ConstMin - Off-Highway Trucks_1991_25 | Orange | 2020 | ConstMin - Off-Highway Trucks | 1991 | 25 | Diesel | 0 | 0 | 0 | 0 | 0 | 0 | 0 | 0 | 0 | 0 | 0 | 0 | 0 | 0 | 0 | 0 | #DIV/0!
ConstMin - Off-Highway Trucks_1991_300 | Orange | 2020 | ConstMin - Off-Highway Trucks | 1991 | 300 | Diesel | 1.0416e-05 | 1.2603e-05 | 1.4999e-05 | 4.8634e-05 | 0.00013273 | 0.00722 | 7.0018e-06 | 6.4416e-06 | 6.644e-08 | 5.8928e-08 | 234.2441 | 59.3149 | 0.092642 | 11862.9833 | 0.35179 | 3.7049 | 640.2576
ConstMin - Off-Highway Trucks_1991_600 | Orange | 2020 | ConstMin - Off-Highway Trucks | 1991 | 600 | Diesel | 0.00015793 | 0.00019109 | 0.00022741 | 0.0007601 | 0.0020733 | 0.12009 | 0.00010192 | 9.3767e-05 | 1.1056e-06 | 9.8018e-07 | 3896.2618 | 555.5348 | 0.74114 | 199089.7932 | 0.31782 | 3.4483 | 749.5699
ConstMin - Off-Highway Trucks_1991_9999 | Orange | 2020 | ConstMin - Off-Highway Trucks | 1991 | 9999 | Diesel | 4.5264e-05 | 5.4769e-05 | 6.518e-05 | 0.00025798 | 0.00070368 | 0.04076 | 2.2467e-05 | 2.067e-05 | 3.7549e-07 | 3.3268e-07 | 1322.4062 | 78.0187 | 0.092642 | 66940.0865 | 0.27092 | 3.4808 | 842.1507
ConstMin - Off-Highway Trucks_1992_300 | Orange | 2020 | ConstMin - Off-Highway Trucks | 1992 | 300 | Diesel | 2.2194e-05 | 2.6855e-05 | 3.1959e-05 | 0.00010363 | 0.00028282 | 0.015384 | 1.4919e-05 | 1.3726e-05 | 1.4157e-07 | 1.2556e-07 | 499.1172 | 119.3532 | 0.27793 | 25462.0129 | 0.34923 | 3.678 | 429.4411
ConstMin - Off-Highway Trucks_1992_600 | Orange | 2020 | ConstMin - Off-Highway Trucks | 1992 | 600 | Diesel | 0.00010772 | 0.00013034 | 0.00015511 | 0.00051844 | 0.0014141 | 0.081912 | 6.9518e-05 | 6.3956e-05 | 7.5408e-07 | 6.6855e-07 | 2657.5377 | 414.1711 | 0.46321 | 139575.6449 | 0.30921 | 3.3548 | 894.1298
ConstMin - Off-Highway Trucks_1992_750 | Orange | 2020 | ConstMin - Off-Highway Trucks | 1992 | 750 | Diesel | 5.4929e-05 | 6.6464e-05 | 7.9098e-05 | 0.00026437 | 0.00072113 | 0.04177 | 3.545e-05 | 3.2614e-05 | 3.8454e-07 | 3.4092e-07 | 1355.1864 | 99.2026 | 0.092642 | 68648.2321 | 0.32059 | 3.4783 | 1070.8141
ConstMin - Off-Highway Trucks_1993_25 | Orange | 2020 | ConstMin - Off-Highway Trucks | 1993 | 25 | Diesel | 0 | 0 | 0 | 0 | 0 | 0 | 0 | 0 | 0 | 0 | 0 | 0 | 0 | 0 | 0 | 0 | #DIV/0!
ConstMin - Off-Highway Trucks_1993_100 | Orange | 2020 | ConstMin - Off-Highway Trucks | 1993 | 100 | Diesel | 1.033e-05 | 1.25e-05 | 1.4876e-05 | 4.2846e-05 | 9.6844e-05 | 0.0049208 | 8.6718e-06 | 7.978e-06 | 4.5185e-08 | 4.0163e-08 | 159.6486 | 84.2189 | 0.092642 | 8085.0158 | 0.51193 | 3.9662 | 909.0766
ConstMin - Off-Highway Trucks_1993_175 | Orange | 2020 | ConstMin - Off-Highway Trucks | 1993 | 175 | Diesel | 4.2015e-05 | 5.0838e-05 | 6.0502e-05 | 0.00019618 | 0.00053541 | 0.029123 | 2.8243e-05 | 2.5984e-05 | 2.68e-07 | 2.377e-07 | 944.8756 | 304.3248 | 0.37057 | 48235.479 | 0.34899 | 3.6755 | 821.2363
ConstMin - Off-Highway Trucks_1993_300 | Orange | 2020 | ConstMin - Off-Highway Trucks | 1993 | 300 | Diesel | 8.3922e-05 | 0.00010155 | 0.00012085 | 0.00039185 | 0.0010694 | 0.058171 | 5.6413e-05 | 5.19e-05 | 5.353e-07 | 4.7479e-07 | 1887.3033 | 453.8521 | 0.46321 | 96579.7295 | 0.34815 | 3.6666 | 979.7949
ConstMin - Off-Highway Trucks_1993_600 | Orange | 2020 | ConstMin - Off-Highway Trucks | 1993 | 600 | Diesel | 5.108e-05 | 6.1807e-05 | 7.3556e-05 | 0.00024585 | 0.0006706 | 0.038843 | 3.2966e-05 | 3.0329e-05 | 3.5759e-07 | 3.1703e-07 | 1260.2276 | 194.3752 | 0.18528 | 65115.6878 | 0.3143 | 3.4101 | 1049.0632
ConstMin - Off-Highway Trucks_1993_750 | Orange | 2020 | ConstMin - Off-Highway Trucks | 1993 | 750 | Diesel | 1.1163e-05 | 1.3508e-05 | 1.6075e-05 | 5.3729e-05 | 0.00014656 | 0.008489 | 7.2046e-06 | 6.6282e-06 | 7.8151e-08 | 6.9286e-08 | 275.4178 | 20.6672 | 0.092642 | 13950.3723 | 0.32062 | 3.4786 | 223.0863
ConstMin - Off-Highway Trucks_1994_25 | Orange | 2020 | ConstMin - Off-Highway Trucks | 1994 | 25 | Diesel | 0 | 0 | 0 | 0 | 0 | 0 | 0 | 0 | 0 | 0 | 0 | 0 | 0 | 0 | 0 | 0 | #DIV/0!
ConstMin - Off-Highway Trucks_1994_50 | Orange | 2020 | ConstMin - Off-Highway Trucks | 1994 | 50 | Diesel | 2.737e-06 | 3.3117e-06 | 3.9412e-06 | 9.2999e-06 | 6.3169e-06 | 0.00048935 | 8.8039e-07 | 8.0996e-07 | 4.4422e-09 | 3.994e-09 | 15.8763 | 20.6672 | 0.092642 | 723.3526 | 1.516 | 2.8916 | 223.0863
ConstMin - Off-Highway Trucks_1994_175 | Orange | 2020 | ConstMin - Off-Highway Trucks | 1994 | 175 | Diesel | 5.2202e-05 | 6.3165e-05 | 7.5171e-05 | 0.00024374 | 0.00066523 | 0.036185 | 3.5091e-05 | 3.2284e-05 | 3.3298e-07 | 2.9533e-07 | 1173.9664 | 360.4363 | 0.37057 | 59201.66 | 0.35329 | 3.7207 | 972.6561
ConstMin - Off-Highway Trucks_1994_300 | Orange | 2020 | ConstMin - Off-Highway Trucks | 1994 | 300 | Diesel | 0.00012926 | 0.00015641 | 0.00018614 | 0.00060355 | 0.0016472 | 0.0896 | 8.6892e-05 | 7.9941e-05 | 8.2452e-07 | 7.3131e-07 | 2906.9854 | 749.3933 | 0.92642 | 145382.3066 | 0.35624 | 3.7518 | 808.9108
ConstMin - Off-Highway Trucks_1994_600 | Orange | 2020 | ConstMin - Off-Highway Trucks | 1994 | 600 | Diesel | 0.0001799 | 0.00021768 | 0.00025905 | 0.00086585 | 0.0023617 | 0.1368 | 0.0001161 | 0.00010681 | 1.2594e-06 | 1.1165e-06 | 4438.3511 | 739.4731 | 0.83378 | 226689.5772 | 0.31796 | 3.4498 | 886.8919
ConstMin - Off-Highway Trucks_1994_750 | Orange | 2020 | ConstMin - Off-Highway Trucks | 1994 | 750 | Diesel | 3.1235e-05 | 3.7795e-05 | 4.4979e-05 | 0.00015034 | 0.00041006 | 0.023752 | 2.0158e-05 | 1.8546e-05 | 2.1867e-07 | 1.9386e-07 | 770.6192 | 57.1449 | 0.092642 | 39029.9383 | 0.32064 | 3.4789 | 616.8335
ConstMin - Off-Highway Trucks_1995_25 | Orange | 2020 | ConstMin - Off-Highway Trucks | 1995 | 25 | Diesel | 0 | 0 | 0 | 0 | 0 | 0 | 0 | 0 | 0 | 0 | 0 | 0 | 0 | 0 | 0 | 0 | #DIV/0!
ConstMin - Off-Highway Trucks_1995_175 | Orange | 2020 | ConstMin - Off-Highway Trucks | 1995 | 175 | Diesel | 2.9411e-05 | 3.5587e-05 | 4.2352e-05 | 0.00012992 | 0.000327 | 0.01731 | 2.2143e-05 | 2.0371e-05 | 1.5916e-07 | 1.4129e-07 | 561.6169 | 195.6152 | 0.18528 | 28441.709 | 0.41431 | 3.807 | 1055.7558
ConstMin - Off-Highway Trucks_1995_300 | Orange | 2020 | ConstMin - Off-Highway Trucks | 1995 | 300 | Diesel | 0.00010152 | 0.00012284 | 0.00014619 | 0.00047402 | 0.0012937 | 0.070371 | 6.8244e-05 | 6.2785e-05 | 6.4757e-07 | 5.7436e-07 | 2283.1116 | 513.6837 | 0.55585 | 114722.695 | 0.35456 | 3.7341 | 924.1349
ConstMin - Off-Highway Trucks_1995_600 | Orange | 2020 | ConstMin - Off-Highway Trucks | 1995 | 600 | Diesel | 0.0005463 | 0.00066103 | 0.00078668 | 0.0026294 | 0.007172 | 0.41543 | 0.00035257 | 0.00032437 | 3.8245e-06 | 3.3907e-06 | 13478.1648 | 2130.7902 | 2.2234 | 688777.9319 | 0.31778 | 3.4479 | 958.3414
ConstMin - Off-Highway Trucks_1995_750 | Orange | 2020 | ConstMin - Off-Highway Trucks | 1995 | 750 | Diesel | 5.5499e-05 | 6.7153e-05 | 7.9918e-05 | 0.00026711 | 0.0007286 | 0.042203 | 3.5817e-05 | 3.2952e-05 | 3.8852e-07 | 3.4446e-07 | 1369.2341 | 103.7494 | 0.18528 | 69097.124 | 0.32181 | 3.4915 | 559.9465
ConstMin - Off-Highway Trucks_1995_9999 | Orange | 2020 | ConstMin - Off-Highway Trucks | 1995 | 9999 | Diesel | 0.00013733 | 0.00016617 | 0.00019775 | 0.0007827 | 0.0021349 | 0.12366 | 6.8165e-05 | 6.2712e-05 | 1.1392e-06 | 1.0093e-06 | 4012.1293 | 229.5095 | 0.27793 | 201968.3234 | 0.27243 | 3.5002 | 825.791
ConstMin - Off-Highway Trucks_1996_25 | Orange | 2020 | ConstMin - Off-Highway Trucks | 1996 | 25 | Diesel | 0 | 0 | 0 | 0 | 0 | 0 | 0 | 0 | 0 | 0 | 0 | 0 | 0 | 0 | 0 | 0 | #DIV/0!
ConstMin - Off-Highway Trucks_1996_175 | Orange | 2020 | ConstMin - Off-Highway Trucks | 1996 | 175 | Diesel | 3.7679e-05 | 4.5592e-05 | 5.4258e-05 | 0.00017593 | 0.00048016 | 0.026118 | 2.5328e-05 | 2.3302e-05 | 2.4034e-07 | 2.1317e-07 | 847.3595 | 245.9399 | 0.27793 | 42957.502 | 0.35143 | 3.7011 | 884.9089
ConstMin - Off-Highway Trucks_1996_300 | Orange | 2020 | ConstMin - Off-Highway Trucks | 1996 | 300 | Diesel | 4.7345e-05 | 5.7287e-05 | 6.8176e-05 | 0.00016011 | 0.0010009 | 0.069777 | 2.5956e-05 | 2.3879e-05 | 6.437e-07 | 5.6951e-07 | 2263.8255 | 515.3371 | 0.6485 | 115803.6053 | 0.1638 | 2.8621 | 794.6652
ConstMin - Off-Highway Trucks_1996_600 | Orange | 2020 | ConstMin - Off-Highway Trucks | 1996 | 600 | Diesel | 0.00043225 | 0.00052302 | 0.00062243 | 0.001504 | 0.009391 | 0.69761 | 0.0002595 | 0.00023874 | 6.4368e-06 | 5.6938e-06 | 22633.1892 | 3343.9559 | 3.3351 | 1142345.0579 | 0.1516 | 2.7221 | 1002.6489
ConstMin - Off-Highway Trucks_1996_9999 | Orange | 2020 | ConstMin - Off-Highway Trucks | 1996 | 9999 | Diesel | 0.00015969 | 0.00019323 | 0.00022996 | 0.00091018 | 0.0025307 | 0.1438 | 8.8074e-05 | 8.1028e-05 | 1.3248e-06 | 1.1737e-06 | 4665.5856 | 256.4802 | 0.27793 | 234764.8564 | 0.27254 | 3.5694 | 922.8335
ConstMin - Off-Highway Trucks_1997_25 | Orange | 2020 | ConstMin - Off-Highway Trucks | 1997 | 25 | Diesel | 0 | 0 | 0 | 0 | 0 | 0 | 0 | 0 | 0 | 0 | 0 | 0 | 0 | 0 | 0 | 0 | #DIV/0!
ConstMin - Off-Highway Trucks_1997_175 | Orange | 2020 | ConstMin - Off-Highway Trucks | 1997 | 175 | Diesel | 2.2268e-05 | 2.6945e-05 | 3.2066e-05 | 0.00010397 | 0.00024442 | 0.015436 | 1.6632e-05 | 1.5302e-05 | 1.4204e-07 | 1.2598e-07 | 500.7889 | 158.5176 | 0.18528 | 25362.8102 | 0.35177 | 3.1911 | 855.5358
ConstMin - Off-Highway Trucks_1997_300 | Orange | 2020 | ConstMin - Off-Highway Trucks | 1997 | 300 | Diesel | 5.2191e-05 | 6.3152e-05 | 7.5156e-05 | 0.0001765 | 0.0011034 | 0.07692 | 2.8613e-05 | 2.6324e-05 | 7.096e-07 | 6.2781e-07 | 2495.5839 | 563.3884 | 0.55585 | 123006.4605 | 0.17 | 2.9703 | 1013.5553
ConstMin - Off-Highway Trucks_1997_600 | Orange | 2020 | ConstMin - Off-Highway Trucks | 1997 | 600 | Diesel | 0.00043892 | 0.0005311 | 0.00063205 | 0.0015273 | 0.0095361 | 0.70839 | 0.00024976 | 0.00022978 | 6.5362e-06 | 5.7818e-06 | 22982.8763 | 3397.794 | 3.613 | 1172937.3148 | 0.14993 | 2.6921 | 940.423
ConstMin - Off-Highway Trucks_1997_9999 | Orange | 2020 | ConstMin - Off-Highway Trucks | 1997 | 9999 | Diesel | 0.00012348 | 0.00014941 | 0.00017781 | 0.00070377 | 0.0019568 | 0.11119 | 6.8101e-05 | 6.2653e-05 | 1.0243e-06 | 9.0754e-07 | 3607.5166 | 194.8919 | 0.18528 | 182808.5721 | 0.27063 | 3.5444 | 1051.8518
ConstMin - Off-Highway Trucks_1998_175 | Orange | 2020 | ConstMin - Off-Highway Trucks | 1998 | 175 | Diesel | 5.5895e-05 | 6.7633e-05 | 8.0489e-05 | 0.00026098 | 0.00061352 | 0.038744 | 4.1748e-05 | 3.8408e-05 | 3.5653e-07 | 3.1623e-07 | 1257.0173 | 375.2133 | 0.37057 | 63973.8756 | 0.35006 | 3.1755 | 1012.5328
ConstMin - Off-Highway Trucks_1998_300 | Orange | 2020 | ConstMin - Off-Highway Trucks | 1998 | 300 | Diesel | 4.8355e-05 | 5.851e-05 | 6.9631e-05 | 0.00016353 | 0.0010223 | 0.071266 | 2.651e-05 | 2.4389e-05 | 6.5744e-07 | 5.8166e-07 | 2312.1464 | 617.4331 | 0.55585 | 117415.203 | 0.165 | 2.883 | 1110.7837
ConstMin - Off-Highway Trucks_1998_600 | Orange | 2020 | ConstMin - Off-Highway Trucks | 1998 | 600 | Diesel | 0.0003488 | 0.00042205 | 0.00050227 | 0.0012137 | 0.0075781 | 0.56294 | 0.0002094 | 0.00019265 | 5.1942e-06 | 4.5946e-06 | 18263.8374 | 2530.1842 | 2.4087 | 921604.2101 | 0.15164 | 2.7227 | 1050.436
ConstMin - Off-Highway Trucks_1999_25 | Orange | 2020 | ConstMin - Off-Highway Trucks | 1999 | 25 | Diesel | 9.2295e-06 | 1.1168e-05 | 1.329e-05 | 3.1924e-05 | 2.247e-05 | 0.0020503 | 3.2358e-06 | 2.9769e-06 | 1.8679e-08 | 1.6735e-08 | 66.5209 | 121.2132 | 0.092642 | 3030.3309 | 1.2203 | 2.4553 | 1308.401
ConstMin - Off-Highway Trucks_1999_175 | Orange | 2020 | ConstMin - Off-Highway Trucks | 1999 | 175 | Diesel | 6.9015e-05 | 8.3509e-05 | 9.9382e-05 | 0.00032225 | 0.00075754 | 0.047839 | 5.1548e-05 | 4.7424e-05 | 4.4022e-07 | 3.9045e-07 | 1552.0767 | 492.0865 | 0.37057 | 78610.8129 | 0.35175 | 3.1909 | 1327.921
ConstMin - Off-Highway Trucks_1999_300 | Orange | 2020 | ConstMin - Off-Highway Trucks | 1999 | 300 | Diesel | 5.6297e-05 | 6.8119e-05 | 8.1068e-05 | 0.00019038 | 0.0011902 | 0.082971 | 3.0864e-05 | 2.8395e-05 | 7.6542e-07 | 6.772e-07 | 2691.8917 | 612.5763 | 0.6485 | 139229.8529 | 0.162 | 2.8306 | 944.611
ConstMin - Off-Highway Trucks_1999_600 | Orange | 2020 | ConstMin - Off-Highway Trucks | 1999 | 600 | Diesel | 0.00051255 | 0.00062019 | 0.00073808 | 0.0017835 | 0.011136 | 0.82722 | 0.00030771 | 0.0002831 | 7.6327e-06 | 6.7517e-06 | 26838.3166 | 4140.9872 | 4.5395 | 1389766.0035 | 0.14777 | 2.6532 | 912.218
ConstMin - Off-Highway Trucks_1999_750 | Orange | 2020 | ConstMin - Off-Highway Trucks | 1999 | 750 | Diesel | 0.00013387 | 0.00016198 | 0.00019277 | 0.0004658 | 0.0029084 | 0.21605 | 8.0367e-05 | 7.3938e-05 | 1.9935e-06 | 1.7634e-06 | 7009.5395 | 512.237 | 0.46321 | 361639.3246 | 0.14831 | 2.663 | 1105.8386
ConstMin - Off-Highway Trucks_1999_9999 | Orange | 2020 | ConstMin - Off-Highway Trucks | 1999 | 9999 | Diesel | 0.0017648 | 0.0021354 | 0.0025414 | 0.010059 | 0.027968 | 1.5892 | 0.00097334 | 0.00089547 | 1.464e-05 | 1.2971e-05 | 51560.7618 | 1111.0697 | 1.297 | 2611013.6818 | 0.27081 | 3.5468 | 856.6513
ConstMin - Off-Highway Trucks_2000_50 | Orange | 2020 | ConstMin - Off-Highway Trucks | 2000 | 50 | Diesel | 8.6342e-06 | 1.0447e-05 | 1.2433e-05 | 2.9866e-05 | 2.1021e-05 | 0.0019181 | 3.0271e-06 | 2.7849e-06 | 1.7475e-08 | 1.5655e-08 | 62.2308 | 94.5525 | 0.092642 | 2836.5757 | 1.2196 | 2.4538 | 1020.6197
ConstMin - Off-Highway Trucks_2000_100 | Orange | 2020 | ConstMin - Off-Highway Trucks | 2000 | 100 | Diesel | 2.1399e-05 | 2.5893e-05 | 3.0815e-05 | 8.8754e-05 | 0.00016141 | 0.010193 | 1.9959e-05 | 1.8363e-05 | 9.3599e-08 | 8.3196e-08 | 330.7082 | 209.3589 | 0.18528 | 16748.7137 | 0.51191 | 3.1911 | 1129.932
ConstMin - Off-Highway Trucks_2000_175 | Orange | 2020 | ConstMin - Off-Highway Trucks | 2000 | 175 | Diesel | 7.4308e-05 | 8.9912e-05 | 0.000107 | 0.00034696 | 0.00081563 | 0.051507 | 5.5501e-05 | 5.1061e-05 | 4.7398e-07 | 4.204e-07 | 1671.0973 | 523.0873 | 0.46321 | 85786.3161 | 0.34705 | 3.1482 | 1129.2627
ConstMin - Off-Highway Trucks_2000_300 | Orange | 2020 | ConstMin - Off-Highway Trucks | 2000 | 300 | Diesel | 9.4115e-05 | 0.00011388 | 0.00013553 | 0.00031828 | 0.0019898 | 0.13871 | 5.1597e-05 | 4.7469e-05 | 1.2796e-06 | 1.1321e-06 | 4500.2134 | 1168.9379 | 1.2043 | 230550.5139 | 0.16356 | 2.8578 | 970.5969
ConstMin - Off-Highway Trucks_2000_600 | Orange | 2020 | ConstMin - Off-Highway Trucks | 2000 | 600 | Diesel | 0.0002667 | 0.0003227 | 0.00038405 | 0.00092799 | 0.0057943 | 0.43043 | 0.00016011 | 0.0001473 | 3.9715e-06 | 3.5131e-06 | 13964.8083 | 1925.358 | 1.7602 | 718057.218 | 0.14881 | 2.672 | 1093.8272
ConstMin - Off-Highway Trucks_2000_750 | Orange | 2020 | ConstMin - Off-Highway Trucks | 2000 | 750 | Diesel | 0.00015797 | 0.00019115 | 0.00022748 | 0.00054968 | 0.0034322 | 0.25496 | 9.484e-05 | 8.7252e-05 | 2.3525e-06 | 2.0809e-06 | 8271.7722 | 673.7513 | 0.6485 | 430430.8396 | 0.14705 | 2.6403 | 1038.9446
ConstMin - Off-Highway Trucks_2000_9999 | Orange | 2020 | ConstMin - Off-Highway Trucks | 2000 | 9999 | Diesel | 0.00016589 | 0.00020072 | 0.00023888 | 0.00057722 | 0.0036041 | 0.26773 | 9.9591e-05 | 9.1624e-05 | 2.4703e-06 | 2.1852e-06 | 8686.1956 | 486.403 | 0.46321 | 437178.9993 | 0.15203 | 2.7298 | 1050.0671
ConstMin - Off-Highway Trucks_2001_25 | Orange | 2020 | ConstMin - Off-Highway Trucks | 2001 | 25 | Diesel | 0 | 0 | 0 | 0 | 0 | 0 | 0 | 0 | 0 | 0 | 0 | 0 | 0 | 0 | 0 | 0 | #DIV/0!
ConstMin - Off-Highway Trucks_2001_175 | Orange | 2020 | ConstMin - Off-Highway Trucks | 2001 | 175 | Diesel | 3.6025e-05 | 4.359e-05 | 5.1876e-05 | 0.00016821 | 0.00039542 | 0.024971 | 2.6907e-05 | 2.4754e-05 | 2.2979e-07 | 2.0381e-07 | 810.1578 | 241.2898 | 0.27793 | 41019.2614 | 0.35187 | 3.192 | 868.1774
ConstMin - Off-Highway Trucks_2001_300 | Orange | 2020 | ConstMin - Off-Highway Trucks | 2001 | 300 | Diesel | 7.4248e-05 | 8.984e-05 | 0.00010692 | 0.00025109 | 0.0015697 | 0.10943 | 4.0705e-05 | 3.7449e-05 | 1.0095e-06 | 8.9313e-07 | 3550.247 | 847.2526 | 0.83378 | 179805.8319 | 0.16545 | 2.8908 | 1016.158
ConstMin - Off-Highway Trucks_2001_600 | Orange | 2020 | ConstMin - Off-Highway Trucks | 2001 | 600 | Diesel | 0.00013768 | 0.0001666 | 0.00019826 | 0.00051342 | 0.002493 | 0.23814 | 7.1482e-05 | 6.5764e-05 | 2.1976e-06 | 1.9437e-06 | 7726.2009 | 1156.4342 | 0.92642 | 387868.0293 | 0.14222 | 2.1282 | 1248.2792
ConstMin - Off-Highway Trucks_2001_750 | Orange | 2020 | ConstMin - Off-Highway Trucks | 2001 | 750 | Diesel | 0.00016744 | 0.0002026 | 0.00024111 | 0.00058261 | 0.0036378 | 0.27023 | 0.00010052 | 9.248e-05 | 2.4934e-06 | 2.2056e-06 | 8767.3277 | 651.8441 | 0.55585 | 444557.6509 | 0.1509 | 2.7095 | 1172.6902
ConstMin - Off-Highway Trucks_2001_9999 | Orange | 2020 | ConstMin - Off-Highway Trucks | 2001 | 9999 | Diesel | 0.00036841 | 0.00044578 | 0.00053052 | 0.0012819 | 0.0080042 | 0.59459 | 0.00022118 | 0.00020348 | 5.4862e-06 | 4.853e-06 | 19290.8926 | 1041.6278 | 1.1117 | 977046.8751 | 0.15108 | 2.7126 | 936.9623
ConstMin - Off-Highway Trucks_2002_50 | Orange | 2020 | ConstMin - Off-Highway Trucks | 2002 | 50 | Diesel | 1.1607e-05 | 1.4044e-05 | 1.6714e-05 | 4.0148e-05 | 2.8258e-05 | 0.0025785 | 4.0692e-06 | 3.7437e-06 | 2.3491e-08 | 2.1045e-08 | 83.6554 | 108.9162 | 0.092642 | 3812.0684 | 1.2199 | 2.4545 | 1175.6646
ConstMin - Off-Highway Trucks_2002_175 | Orange | 2020 | ConstMin - Off-Highway Trucks | 2002 | 175 | Diesel | 0.00011281 | 0.0001365 | 0.00016245 | 0.00052673 | 0.0012382 | 0.078196 | 8.4258e-05 | 7.7517e-05 | 7.1957e-07 | 6.3822e-07 | 2536.9674 | 858.4129 | 0.83378 | 127903.5234 | 0.35338 | 3.2056 | 1029.5431
ConstMin - Off-Highway Trucks_2002_300 | Orange | 2020 | ConstMin - Off-Highway Trucks | 2002 | 300 | Diesel | 0.00010918 | 0.0001321 | 0.00015721 | 0.00036921 | 0.0023082 | 0.1609 | 5.9854e-05 | 5.5065e-05 | 1.4844e-06 | 1.3133e-06 | 5220.3482 | 1201.9021 | 1.0191 | 268679.7459 | 0.1628 | 2.8446 | 1179.4166
ConstMin - Off-Highway Trucks_2002_600 | Orange | 2020 | ConstMin - Off-Highway Trucks | 2002 | 600 | Diesel | 0.00028067 | 0.00033961 | 0.00040416 | 0.001092 | 0.0047907 | 0.50648 | 0.00013994 | 0.00012874 | 4.6742e-06 | 4.1338e-06 | 16432.1709 | 2196.6153 | 2.3161 | 813362.7093 | 0.13826 | 1.9503 | 948.429
ConstMin - Off-Highway Trucks_2002_750 | Orange | 2020 | ConstMin - Off-Highway Trucks | 2002 | 750 | Diesel | 0.00024307 | 0.00029412 | 0.00035002 | 0.00090642 | 0.0044012 | 0.42042 | 0.0001262 | 0.0001161 | 3.8797e-06 | 3.4314e-06 | 13640.1699 | 1038.5277 | 1.2043 | 692138.7792 | 0.14071 | 2.1056 | 862.3142
ConstMin - Off-Highway Trucks_2002_9999 | Orange | 2020 | ConstMin - Off-Highway Trucks | 2002 | 9999 | Diesel | 0.0001912 | 0.00023135 | 0.00027533 | 0.00066529 | 0.004154 | 0.30858 | 0.00011479 | 0.0001056 | 2.8472e-06 | 2.5186e-06 | 10011.5585 | 529.8041 | 0.46321 | 507079.3702 | 0.15107 | 2.7126 | 1143.7633
ConstMin - Off-Highway Trucks_2003_175 | Orange | 2020 | ConstMin - Off-Highway Trucks | 2003 | 175 | Diesel | 2.4906e-05 | 3.0136e-05 | 3.5864e-05 | 0.00018507 | 0.00031652 | 0.027474 | 1.8482e-05 | 1.7003e-05 | 2.5327e-07 | 2.2424e-07 | 891.3715 | 265.6771 | 0.27793 | 44102.397 | 0.22626 | 2.3764 | 955.9247
ConstMin - Off-Highway Trucks_2003_300 | Orange | 2020 | ConstMin - Off-Highway Trucks | 2003 | 300 | Diesel | 8.9946e-05 | 0.00010883 | 0.00012952 | 0.00034337 | 0.0016351 | 0.14964 | 4.4919e-05 | 4.1325e-05 | 1.3808e-06 | 1.2214e-06 | 4855.0577 | 1209.0323 | 0.92642 | 250511.4856 | 0.14386 | 2.1613 | 1305.0547
ConstMin - Off-Highway Trucks_2003_600 | Orange | 2020 | ConstMin - Off-Highway Trucks | 2003 | 600 | Diesel | 0.00039045 | 0.00047245 | 0.00056225 | 0.0015311 | 0.0063589 | 0.71018 | 0.00019312 | 0.00017767 | 6.5543e-06 | 5.7964e-06 | 23041.0631 | 3081.6889 | 2.8719 | 1178298.666 | 0.13277 | 1.787 | 1073.045
ConstMin - Off-Highway Trucks_2003_750 | Orange | 2020 | ConstMin - Off-Highway Trucks | 2003 | 750 | Diesel | 0.00024869 | 0.00030092 | 0.00035812 | 0.00096755 | 0.0042449 | 0.44878 | 0.00011631 | 0.000107 | 4.1417e-06 | 3.6629e-06 | 14560.1628 | 1094.3292 | 1.1117 | 732106.2382 | 0.1361 | 1.9199 | 984.3682
ConstMin - Off-Highway Trucks_2003_9999 | Orange | 2020 | ConstMin - Off-Highway Trucks | 2003 | 9999 | Diesel | 0.00014742 | 0.00017838 | 0.00021228 | 0.00051295 | 0.0032028 | 0.23792 | 7.8653e-05 | 7.236e-05 | 2.1953e-06 | 1.9419e-06 | 7719.105 | 478.6528 | 0.37057 | 405658.2261 | 0.1456 | 2.6143 | 1291.6695
ConstMin - Off-Highway Trucks_2004_50 | Orange | 2020 | ConstMin - Off-Highway Trucks | 2004 | 50 | Diesel | 3.298e-05 | 3.9906e-05 | 4.7492e-05 | 0.00018358 | 0.00014872 | 0.014807 | 1.6813e-05 | 1.5468e-05 | 1.3591e-07 | 1.2085e-07 | 480.3842 | 787.3177 | 0.6485 | 22269.8429 | 0.59335 | 2.2113 | 1214.0674
ConstMin - Off-Highway Trucks_2004_100 | Orange | 2020 | ConstMin - Off-Highway Trucks | 2004 | 100 | Diesel | 8.0572e-06 | 9.7492e-06 | 1.1602e-05 | 5.5406e-05 | 8.4859e-05 | 0.006874 | 7.6235e-06 | 7.0137e-06 | 6.3312e-08 | 5.6104e-08 | 223.0187 | 112.9463 | 0.092642 | 11294.6348 | 0.28582 | 2.4878 | 1219.1665
ConstMin - Off-Highway Trucks_2004_175 | Orange | 2020 | ConstMin - Off-Highway Trucks | 2004 | 175 | Diesel | 9.004e-05 | 0.00010895 | 0.00012966 | 0.00083046 | 0.0012445 | 0.12329 | 6.575e-05 | 6.049e-05 | 1.1371e-06 | 1.0062e-06 | 3999.8725 | 1308.4416 | 1.2043 | 202607.1471 | 0.17805 | 2.0339 | 1086.4301
ConstMin - Off-Highway Trucks_2004_300 | Orange | 2020 | ConstMin - Off-Highway Trucks | 2004 | 300 | Diesel | 3.1242e-05 | 3.7803e-05 | 4.4989e-05 | 0.00012638 | 0.00053868 | 0.055076 | 1.5217e-05 | 1.4e-05 | 5.0827e-07 | 4.4953e-07 | 1786.8963 | 403.9408 | 0.37057 | 89371.8976 | 0.14006 | 1.9958 | 1090.0553
ConstMin - Off-Highway Trucks_2004_600 | Orange | 2020 | ConstMin - Off-Highway Trucks | 2004 | 600 | Diesel | 0.00070513 | 0.0008532 | 0.0010154 | 0.0027651 | 0.011484 | 1.2825 | 0.00034876 | 0.00032085 | 1.1836e-05 | 1.0468e-05 | 41610.305 | 5223.3294 | 4.0763 | 2116516.8146 | 0.13348 | 1.7966 | 1281.4025
ConstMin - Off-Highway Trucks_2004_750 | Orange | 2020 | ConstMin - Off-Highway Trucks | 2004 | 750 | Diesel | 0.00012786 | 0.00015471 | 0.00018412 | 0.00050139 | 0.0020823 | 0.23256 | 6.3239e-05 | 5.818e-05 | 2.1463e-06 | 1.8981e-06 | 7545.1483 | 632.4169 | 0.46321 | 387545.0627 | 0.13219 | 1.7792 | 1365.288
ConstMin - Off-Highway Trucks_2004_9999 | Orange | 2020 | ConstMin - Off-Highway Trucks | 2004 | 9999 | Diesel | 0.00034264 | 0.0004146 | 0.00049341 | 0.0011923 | 0.0074443 | 0.553 | 0.00020571 | 0.00018925 | 5.1025e-06 | 4.5135e-06 | 17941.5039 | 887.1403 | 0.6485 | 910485.7737 | 0.15078 | 2.7073 | 1367.9969
ConstMin - Off-Highway Trucks_2005_50 | Orange | 2020 | ConstMin - Off-Highway Trucks | 2005 | 50 | Diesel | 1.6951e-05 | 2.0511e-05 | 2.441e-05 | 0.00013089 | 0.00011384 | 0.011536 | 1.1502e-05 | 1.0582e-05 | 1.0615e-07 | 9.4157e-08 | 374.2808 | 593.1492 | 0.37057 | 16904.7511 | 0.40176 | 2.2298 | 1600.644
ConstMin - Off-Highway Trucks_2005_100 | Orange | 2020 | ConstMin - Off-Highway Trucks | 2005 | 100 | Diesel | 6.8697e-06 | 8.3123e-06 | 9.8923e-06 | 6.2654e-05 | 8.936e-05 | 0.0079917 | 6.5917e-06 | 6.0643e-06 | 7.3681e-08 | 6.5227e-08 | 259.2827 | 158.2076 | 0.092642 | 13131.2271 | 0.20961 | 2.2533 | 1707.7254
ConstMin - Off-Highway Trucks_2005_175 | Orange | 2020 | ConstMin - Off-Highway Trucks | 2005 | 175 | Diesel | 0.00010693 | 0.00012939 | 0.00015398 | 0.0011278 | 0.0015676 | 0.16742 | 7.6502e-05 | 7.0382e-05 | 1.5447e-06 | 1.3665e-06 | 5431.7492 | 1667.0178 | 1.297 | 275415.1587 | 0.15556 | 1.8847 | 1285.2956
ConstMin - Off-Highway Trucks_2005_300 | Orange | 2020 | ConstMin - Off-Highway Trucks | 2005 | 300 | Diesel | 5.9478e-05 | 7.1968e-05 | 8.5648e-05 | 0.00024531 | 0.00098651 | 0.10691 | 2.9072e-05 | 2.6746e-05 | 9.8665e-07 | 8.7258e-07 | 3468.5645 | 837.229 | 0.55585 | 174422.7105 | 0.13662 | 1.8728 | 1506.2041
ConstMin - Off-Highway Trucks_2005_600 | Orange | 2020 | ConstMin - Off-Highway Trucks | 2005 | 600 | Diesel | 0.00083694 | 0.0010127 | 0.0012052 | 0.0033082 | 0.012772 | 1.5344 | 0.00040521 | 0.0003728 | 1.4162e-05 | 1.2524e-05 | 49783.487 | 6705.8923 | 5.3733 | 2560494.6694 | 0.13096 | 1.6516 | 1248.0138
ConstMin - Off-Highway Trucks_2005_750 | Orange | 2020 | ConstMin - Off-Highway Trucks | 2005 | 750 | Diesel | 0.00011476 | 0.00013886 | 0.00016526 | 0.00045003 | 0.001869 | 0.20873 | 5.6761e-05 | 5.222e-05 | 1.9264e-06 | 1.7037e-06 | 6772.1733 | 495.0832 | 0.37057 | 345939.3948 | 0.13291 | 1.7889 | 1336.0079
ConstMin - Off-Highway Trucks_2005_9999 | Orange | 2020 | ConstMin - Off-Highway Trucks | 2005 | 9999 | Diesel | 0.00044724 | 0.00054116 | 0.00064402 | 0.0015562 | 0.0097168 | 0.72181 | 0.0002685 | 0.00024702 | 6.6601e-06 | 5.8913e-06 | 23418.2634 | 1242.9265 | 1.0191 | 1187128.9727 | 0.15094 | 2.7103 | 1219.6735
ConstMin - Off-Highway Trucks_2006_50 | Orange | 2020 | ConstMin - Off-Highway Trucks | 2006 | 50 | Diesel | 1.939e-05 | 2.3462e-05 | 2.7922e-05 | 0.00019098 | 0.00017305 | 0.017683 | 1.6301e-05 | 1.4997e-05 | 1.6291e-07 | 1.4433e-07 | 573.7068 | 986.4463 | 0.55585 | 26140.8276 | 0.29719 | 2.192 | 1774.6513
ConstMin - Off-Highway Trucks_2006_100 | Orange | 2020 | ConstMin - Off-Highway Trucks | 2006 | 100 | Diesel | 4.2964e-06 | 5.1986e-06 | 6.1868e-06 | 4.72e-05 | 6.4826e-05 | 0.0061157 | 4.1807e-06 | 3.8463e-06 | 5.6414e-08 | 4.9916e-08 | 198.4174 | 114.1864 | 0.092642 | 10048.4015 | 0.17131 | 2.1362 | 1232.5516
ConstMin - Off-Highway Trucks_2006_175 | Orange | 2020 | ConstMin - Off-Highway Trucks | 2006 | 175 | Diesel | 5.7325e-05 | 6.9363e-05 | 8.2548e-05 | 0.00060458 | 0.00084038 | 0.089753 | 4.1012e-05 | 3.7731e-05 | 8.2809e-07 | 7.3255e-07 | 2911.9293 | 852.4194 | 0.6485 | 147468.5589 | 0.15575 | 1.887 | 1314.4562
ConstMin - Off-Highway Trucks_2006_300 | Orange | 2020 | ConstMin - Off-Highway Trucks | 2006 | 300 | Diesel | 3.699e-05 | 4.4758e-05 | 5.3265e-05 | 0.00015256 | 0.00061352 | 0.066488 | 1.808e-05 | 1.6633e-05 | 6.136e-07 | 5.4266e-07 | 2157.1226 | 526.2907 | 0.37057 | 109863.1862 | 0.1349 | 1.8491 | 1420.223
ConstMin - Off-Highway Trucks_2006_600 | Orange | 2020 | ConstMin - Off-Highway Trucks | 2006 | 600 | Diesel | 0.00066172 | 0.00080068 | 0.00095287 | 0.0026156 | 0.0061676 | 1.2132 | 0.00032461 | 0.00029864 | 1.1197e-05 | 9.902e-06 | 39360.9374 | 5373.3734 | 3.7057 | 2022403.4144 | 0.13109 | 1.0098 | 1450.0329
ConstMin - Off-Highway Trucks_2006_750 | Orange | 2020 | ConstMin - Off-Highway Trucks | 2006 | 750 | Diesel | 0.00036363 | 0.00043999 | 0.00052363 | 0.0014373 | 0.0033893 | 0.66668 | 0.00016668 | 0.00015335 | 6.1529e-06 | 5.4414e-06 | 21629.7774 | 1569.1585 | 1.2043 | 1099497.3212 | 0.13251 | 1.0207 | 1302.9096
ConstMin - Off-Highway Trucks_2006_9999 | Orange | 2020 | ConstMin - Off-Highway Trucks | 2006 | 9999 | Diesel | 0.00062923 | 0.00076137 | 0.00090609 | 0.0023464 | 0.011393 | 1.0883 | 0.00032669 | 0.00030055 | 1.0043e-05 | 8.8829e-06 | 35309.9683 | 1925.048 | 1.2043 | 1796917.0525 | 0.1403 | 2.0995 | 1598.4131
ConstMin - Off-Highway Trucks_2007_50 | Orange | 2020 | ConstMin - Off-Highway Trucks | 2007 | 50 | Diesel | 1.3019e-05 | 1.5753e-05 | 1.8748e-05 | 0.00012823 | 0.00011619 | 0.011873 | 1.0945e-05 | 1.0069e-05 | 1.0938e-07 | 9.6906e-08 | 385.2057 | 674.1647 | 0.46321 | 17528.2811 | 0.29759 | 2.1949 | 1455.4148
ConstMin - Off-Highway Trucks_2007_175 | Orange | 2020 | ConstMin - Off-Highway Trucks | 2007 | 175 | Diesel | 3.5887e-05 | 4.3424e-05 | 5.1678e-05 | 0.00044321 | 0.00033478 | 0.065797 | 2.5919e-05 | 2.3845e-05 | 6.0725e-07 | 5.3702e-07 | 2134.6976 | 638.617 | 0.55585 | 108139.1526 | 0.13296 | 1.0251 | 1148.8943
ConstMin - Off-Highway Trucks_2007_300 | Orange | 2020 | ConstMin - Off-Highway Trucks | 2007 | 300 | Diesel | 7.3849e-05 | 8.9357e-05 | 0.00010634 | 0.00031068 | 0.00068832 | 0.1354 | 3.6325e-05 | 3.3419e-05 | 1.2496e-06 | 1.1051e-06 | 4392.7601 | 1058.7816 | 1.1117 | 221638.2794 | 0.1335 | 1.0283 | 952.3925
ConstMin - Off-Highway Trucks_2007_600 | Orange | 2020 | ConstMin - Off-Highway Trucks | 2007 | 600 | Diesel | 0.00054425 | 0.00065854 | 0.00078372 | 0.0021513 | 0.0050728 | 0.99783 | 0.00026698 | 0.00024562 | 9.2091e-06 | 8.1442e-06 | 32373.5035 | 4050.5681 | 2.9646 | 1623138.5858 | 0.13434 | 1.0348 | 1366.3337
ConstMin - Off-Highway Trucks_2007_750 | Orange | 2020 | ConstMin - Off-Highway Trucks | 2007 | 750 | Diesel | 0.00070199 | 0.00084941 | 0.0010109 | 0.0027748 | 0.0065431 | 1.287 | 0.00033523 | 0.00030841 | 1.1878e-05 | 1.0505e-05 | 41756.8081 | 3150.5107 | 2.2234 | 2112286.1841 | 0.13315 | 1.0257 | 1416.9696
ConstMin - Off-Highway Trucks_2007_9999 | Orange | 2020 | ConstMin - Off-Highway Trucks | 2007 | 9999 | Diesel | 0.00068325 | 0.00082673 | 0.00098388 | 0.0026582 | 0.011662 | 1.2329 | 0.00034065 | 0.0003134 | 1.1379e-05 | 1.0063e-05 | 40001.6039 | 2087.5957 | 1.4823 | 2022918.422 | 0.13532 | 1.9089 | 1408.3715
ConstMin - Off-Highway Trucks_2008_50 | Orange | 2020 | ConstMin - Off-Highway Trucks | 2008 | 50 | Diesel | 1.1307e-05 | 1.3681e-05 | 1.6282e-05 | 0.00016332 | 0.00015401 | 0.015894 | 6.5849e-06 | 6.0581e-06 | 1.4661e-07 | 1.2972e-07 | 515.6617 | 897.2673 | 0.55585 | 23478.4938 | 0.19295 | 2.172 | 1614.2151
ConstMin - Off-Highway Trucks_2008_100 | Orange | 2020 | ConstMin - Off-Highway Trucks | 2008 | 100 | Diesel | 2.3883e-06 | 2.8898e-06 | 3.4391e-06 | 3.3353e-05 | 2.6304e-05 | 0.0043787 | 2.0098e-06 | 1.8491e-06 | 4.0411e-08 | 3.5738e-08 | 142.0605 | 71.9219 | 0.092642 | 7192.1919 | 0.13304 | 1.211 | 776.3402
ConstMin - Off-Highway Trucks_2008_175 | Orange | 2020 | ConstMin - Off-Highway Trucks | 2008 | 175 | Diesel | 0.00016948 | 0.00020507 | 0.00024405 | 0.0020931 | 0.001581 | 0.31072 | 0.0001224 | 0.00011261 | 2.8677e-06 | 2.5361e-06 | 10081.1023 | 3276.6841 | 2.6866 | 510032.8306 | 0.13313 | 1.0264 | 1219.628
ConstMin - Off-Highway Trucks_2008_300 | Orange | 2020 | ConstMin - Off-Highway Trucks | 2008 | 300 | Diesel | 0.00024443 | 0.00029576 | 0.00035198 | 0.0010283 | 0.0022782 | 0.44814 | 0.00012023 | 0.00011061 | 4.1359e-06 | 3.6576e-06 | 14539.3517 | 3626.7868 | 2.4087 | 740980.4396 | 0.13217 | 1.0181 | 1505.7036
ConstMin - Off-Highway Trucks_2008_600 | Orange | 2020 | ConstMin - Off-Highway Trucks | 2008 | 600 | Diesel | 0.00039994 | 0.00048393 | 0.00057592 | 0.0015809 | 0.0037277 | 0.73326 | 0.00018529 | 0.00017047 | 6.7674e-06 | 5.9848e-06 | 23789.8403 | 3024.8541 | 2.3161 | 1203891.9157 | 0.1331 | 1.0253 | 1306.0363
ConstMin - Off-Highway Trucks_2008_750 | Orange | 2020 | ConstMin - Off-Highway Trucks | 2008 | 750 | Diesel | 0.00021944 | 0.00026552 | 0.000316 | 0.00086741 | 0.0020453 | 0.40233 | 0.00010765 | 9.9037e-05 | 3.7131e-06 | 3.2837e-06 | 13053.0834 | 946.9719 | 0.6485 | 658686.6245 | 0.13348 | 1.0282 | 1460.259
ConstMin - Off-Highway Trucks_2008_9999 | Orange | 2020 | ConstMin - Off-Highway Trucks | 2008 | 9999 | Diesel | 0.00034131 | 0.00041299 | 0.00049149 | 0.0013384 | 0.0055585 | 0.6208 | 0.00016881 | 0.00015531 | 5.7293e-06 | 5.0669e-06 | 20141.0615 | 891.8938 | 0.46321 | 1019612.9951 | 0.13412 | 1.8052 | 1925.4576
ConstMin - Off-Highway Trucks_2009_25 | Orange | 2020 | ConstMin - Off-Highway Trucks | 2009 | 25 | Diesel | 0 | 0 | 0 | 0 | 0 | 0 | 0 | 0 | 0 | 0 | 0 | 0 | 0 | 0 | 0 | 0 | #DIV/0!
ConstMin - Off-Highway Trucks_2009_50 | Orange | 2020 | ConstMin - Off-Highway Trucks | 2009 | 50 | Diesel | 4.1439e-06 | 5.0141e-06 | 5.9672e-06 | 5.9857e-05 | 5.6443e-05 | 0.005825 | 2.4133e-06 | 2.2203e-06 | 5.3731e-08 | 4.7543e-08 | 188.9865 | 329.8488 | 0.18528 | 8576.0689 | 0.1936 | 2.1793 | 1780.2284
ConstMin - Off-Highway Trucks_2009_100 | Orange | 2020 | ConstMin - Off-Highway Trucks | 2009 | 100 | Diesel | 5.8528e-06 | 7.0819e-06 | 8.4281e-06 | 8.1737e-05 | 6.4463e-05 | 0.010731 | 4.9255e-06 | 4.5315e-06 | 9.9035e-08 | 8.7582e-08 | 348.1455 | 178.1514 | 0.092642 | 17636.9907 | 0.13296 | 1.2102 | 1923.0037
ConstMin - Off-Highway Trucks_2009_175 | Orange | 2020 | ConstMin - Off-Highway Trucks | 2009 | 175 | Diesel | 4.0498e-06 | 4.9002e-06 | 5.8317e-06 | 5.0015e-05 | 3.7779e-05 | 0.0074249 | 2.9248e-06 | 2.6909e-06 | 6.8526e-08 | 6.0601e-08 | 240.8932 | 69.7519 | 0.092642 | 12206.5758 | 0.13293 | 1.0248 | 752.9162
ConstMin - Off-Highway Trucks_2009_300 | Orange | 2020 | ConstMin - Off-Highway Trucks | 2009 | 300 | Diesel | 1.6702e-05 | 2.0209e-05 | 2.4051e-05 | 7.0264e-05 | 0.00015567 | 0.030621 | 8.2155e-06 | 7.5582e-06 | 2.8261e-07 | 2.4993e-07 | 993.4795 | 263.197 | 0.27793 | 50182.8993 | 0.13335 | 1.0272 | 947.0012
ConstMin - Off-Highway Trucks_2009_600 | Orange | 2020 | ConstMin - Off-Highway Trucks | 2009 | 600 | Diesel | 3.8815e-05 | 4.6967e-05 | 5.5894e-05 | 0.00015343 | 0.00036179 | 0.071165 | 1.9041e-05 | 1.7518e-05 | 6.5679e-07 | 5.8084e-07 | 2308.8646 | 343.1792 | 0.27793 | 114049.8737 | 0.13636 | 1.0504 | 1234.7825
ConstMin - Off-Highway Trucks_2009_9999 | Orange | 2020 | ConstMin - Off-Highway Trucks | 2009 | 9999 | Diesel | 0.00016771 | 0.00020293 | 0.00024151 | 0.00065768 | 0.0027314 | 0.30505 | 8.2951e-05 | 7.6315e-05 | 2.8153e-06 | 2.4898e-06 | 9896.9819 | 432.4615 | 0.27793 | 501332.9794 | 0.13403 | 1.804 | 1556.0267
ConstMin - Off-Highway Trucks_2010_50 | Orange | 2020 | ConstMin - Off-Highway Trucks | 2010 | 50 | Diesel | 1.8034e-06 | 2.1821e-06 | 2.5969e-06 | 2.6049e-05 | 2.4564e-05 | 0.002535 | 1.0503e-06 | 9.6624e-07 | 2.3383e-08 | 2.069e-08 | 82.2456 | 78.0187 | 0.092642 | 3744.8999 | 0.19294 | 2.1719 | 842.1507
ConstMin - Off-Highway Trucks_2010_100 | Orange | 2020 | ConstMin - Off-Highway Trucks | 2010 | 100 | Diesel | 1.0483e-05 | 1.2685e-05 | 1.5096e-05 | 0.0001464 | 0.00011546 | 0.01922 | 8.8223e-06 | 8.1165e-06 | 1.7739e-07 | 1.5687e-07 | 623.5825 | 350.206 | 0.18528 | 31343.4381 | 0.13401 | 1.2198 | 1890.0984
ConstMin - Off-Highway Trucks_2010_175 | Orange | 2020 | ConstMin - Off-Highway Trucks | 2010 | 175 | Diesel | 3.1309e-05 | 3.7883e-05 | 4.5084e-05 | 0.00038666 | 0.00029207 | 0.057402 | 2.2612e-05 | 2.0803e-05 | 5.2977e-07 | 4.6851e-07 | 1862.3368 | 570.7252 | 0.46321 | 94626.2434 | 0.13256 | 1.022 | 1232.1055
ConstMin - Off-Highway Trucks_2010_300 | Orange | 2020 | ConstMin - Off-Highway Trucks | 2010 | 300 | Diesel | 0.00012477 | 0.00015097 | 0.00017967 | 0.00052491 | 0.001163 | 0.22876 | 6.1374e-05 | 5.6464e-05 | 2.1112e-06 | 1.8671e-06 | 7421.7935 | 1825.8454 | 1.5749 | 379453.634 | 0.13174 | 1.0148 | 1159.3269
ConstMin - Off-Highway Trucks_2010_600 | Orange | 2020 | ConstMin - Off-Highway Trucks | 2010 | 600 | Diesel | 0.00019668 | 0.00023798 | 0.00028322 | 0.00077743 | 0.0018332 | 0.36059 | 9.6482e-05 | 8.8764e-05 | 3.328e-06 | 2.9431e-06 | 11699.1007 | 1714.3458 | 1.4823 | 589520.6454 | 0.13367 | 1.0297 | 1156.5629
ConstMin - Off-Highway Trucks_2010_750 | Orange | 2020 | ConstMin - Off-Highway Trucks | 2010 | 750 | Diesel | 3.4203e-05 | 4.1385e-05 | 4.9252e-05 | 0.00013519 | 0.00031879 | 0.062707 | 1.6778e-05 | 1.5436e-05 | 5.7873e-07 | 5.1181e-07 | 2034.471 | 156.0375 | 0.18528 | 102984.7484 | 0.13306 | 1.025 | 842.1507
ConstMin - Off-Highway Trucks_2010_9999 | Orange | 2020 | ConstMin - Off-Highway Trucks | 2010 | 9999 | Diesel | 7.7852e-05 | 9.4201e-05 | 0.00011211 | 0.00030773 | 0.0012085 | 0.14274 | 3.8191e-05 | 3.5136e-05 | 1.3173e-06 | 1.165e-06 | 4630.8822 | 269.7072 | 0.18528 | 234645.2621 | 0.13293 | 1.7054 | 1455.6379
ConstMin - Off-Highway Trucks_2011_100 | Orange | 2020 | ConstMin - Off-Highway Trucks | 2011 | 100 | Diesel | 5.1978e-06 | 6.2893e-06 | 7.4848e-06 | 7.2588e-05 | 5.7248e-05 | 0.0095297 | 4.6585e-06 | 4.2858e-06 | 8.795e-08 | 7.778e-08 | 309.1792 | 180.7348 | 0.18528 | 15814.297 | 0.13169 | 1.1987 | 975.4447
ConstMin - Off-Highway Trucks_2011_175 | Orange | 2020 | ConstMin - Off-Highway Trucks | 2011 | 175 | Diesel | 3.5438e-05 | 4.288e-05 | 5.103e-05 | 0.00043766 | 0.00033058 | 0.064972 | 2.7258e-05 | 2.5077e-05 | 5.9964e-07 | 5.3029e-07 | 2107.9517 | 685.325 | 0.55585 | 107139.1348 | 0.13252 | 1.0217 | 1232.9235
ConstMin - Off-Highway Trucks_2011_300 | Orange | 2020 | ConstMin - Off-Highway Trucks | 2011 | 300 | Diesel | 0.00012368 | 0.00014965 | 0.0001781 | 0.00071867 | 0.00088283 | 0.3132 | 7.3279e-06 | 6.7417e-06 | 2.892e-06 | 2.5563e-06 | 10161.4879 | 2522.434 | 2.0381 | 515035.1572 | 0.096214 | 0.56759 | 1237.6218
ConstMin - Off-Highway Trucks_2011_600 | Orange | 2020 | ConstMin - Off-Highway Trucks | 2011 | 600 | Diesel | 7.1659e-05 | 8.6708e-05 | 0.00010319 | 0.00039123 | 0.00051151 | 0.18147 | 4.2457e-06 | 3.9061e-06 | 1.6756e-06 | 1.4811e-06 | 5887.4654 | 839.7091 | 0.74114 | 293898.1768 | 0.09769 | 0.57629 | 1132.9994
ConstMin - Off-Highway Trucks_2011_750 | Orange | 2020 | ConstMin - Off-Highway Trucks | 2011 | 750 | Diesel | 1.0761e-05 | 1.3021e-05 | 1.5496e-05 | 5.8753e-05 | 7.6814e-05 | 0.027251 | 6.3759e-07 | 5.8658e-07 | 2.5163e-07 | 2.2242e-07 | 884.139 | 68.9252 | 0.092642 | 44801.3623 | 0.096238 | 0.56773 | 743.9927
ConstMin - Off-Highway Trucks_2011_9999 | Orange | 2020 | ConstMin - Off-Highway Trucks | 2011 | 9999 | Diesel | 1.3063e-05 | 1.5807e-05 | 1.8811e-05 | 7.1321e-05 | 0.00016155 | 0.033081 | 4.804e-06 | 4.4197e-06 | 3.0546e-07 | 2.7e-07 | 1073.2683 | 70.1652 | 0.092642 | 54378.0346 | 0.096251 | 0.9837 | 757.3779
ConstMin - Off-Highway Trucks_2012_25 | Orange | 2020 | ConstMin - Off-Highway Trucks | 2012 | 25 | Diesel | 0 | 0 | 0 | 0 | 0 | 0 | 0 | 0 | 0 | 0 | 0 | 0 | 0 | 0 | 0 | 0 | #DIV/0!
ConstMin - Off-Highway Trucks_2012_175 | Orange | 2020 | ConstMin - Off-Highway Trucks | 2012 | 175 | Diesel | 0.00012487 | 0.0001511 | 0.00017982 | 0.0017678 | 0.0012319 | 0.26072 | 8.9551e-06 | 8.2387e-06 | 2.4068e-06 | 2.128e-06 | 8458.9259 | 2777.2608 | 1.8528 | 426669.3468 | 0.11726 | 0.956 | 1498.9167
ConstMin - Off-Highway Trucks_2012_300 | Orange | 2020 | ConstMin - Off-Highway Trucks | 2012 | 300 | Diesel | 0.000158 | 0.00019118 | 0.00022752 | 0.0009181 | 0.0011278 | 0.40011 | 9.3613e-06 | 8.6124e-06 | 3.6945e-06 | 3.2657e-06 | 12981.2079 | 3299.4181 | 2.5013 | 663549.6308 | 0.095403 | 0.5628 | 1319.0595
ConstMin - Off-Highway Trucks_2012_600 | Orange | 2020 | ConstMin - Off-Highway Trucks | 2012 | 600 | Diesel | 0.00033941 | 0.00041069 | 0.00048875 | 0.0018531 | 0.0024227 | 0.8595 | 2.011e-05 | 1.8501e-05 | 7.9363e-06 | 7.0151e-06 | 27885.6105 | 3451.4254 | 2.5013 | 1413422.6345 | 0.096212 | 0.56757 | 1379.8299
ConstMin - Off-Highway Trucks_2012_750 | Orange | 2020 | ConstMin - Off-Highway Trucks | 2012 | 750 | Diesel | 0.00018275 | 0.00022113 | 0.00026316 | 0.00099776 | 0.0013045 | 0.46279 | 1.0828e-05 | 9.9615e-06 | 4.2732e-06 | 3.7772e-06 | 15014.705 | 1189.8118 | 1.0191 | 759208.0633 | 0.096444 | 0.56894 | 1167.5524
ConstMin - Off-Highway Trucks_2012_9999 | Orange | 2020 | ConstMin - Off-Highway Trucks | 2012 | 9999 | Diesel | 8.9355e-05 | 0.00010812 | 0.00012867 | 0.00043505 | 0.00098541 | 0.20179 | 2.9304e-05 | 2.6959e-05 | 1.8629e-06 | 1.647e-06 | 6546.7511 | 352.0661 | 0.37057 | 332779.7589 | 0.10758 | 0.9805 | 950.0687
ConstMin - Off-Highway Trucks_2013_75 | Orange | 2020 | ConstMin - Off-Highway Trucks | 2013 | 75 | Diesel | 3.4239e-06 | 4.1429e-06 | 4.9304e-06 | 5.2087e-05 | 3.6041e-05 | 0.0068382 | 1.3417e-06 | 1.2344e-06 | 6.3119e-08 | 5.5812e-08 | 221.8562 | 165.2344 | 0.092642 | 11235.9399 | 0.12209 | 1.0621 | 1783.5747
ConstMin - Off-Highway Trucks_2013_175 | Orange | 2020 | ConstMin - Off-Highway Trucks | 2013 | 175 | Diesel | 7.1341e-05 | 8.6322e-05 | 0.00010273 | 0.0010058 | 0.00070117 | 0.14931 | 3.8548e-06 | 3.5464e-06 | 1.3783e-06 | 1.2187e-06 | 4844.2517 | 1603.6728 | 1.2043 | 247335.6893 | 0.11556 | 0.93869 | 1331.5676
ConstMin - Off-Highway Trucks_2013_300 | Orange | 2020 | ConstMin - Off-Highway Trucks | 2013 | 300 | Diesel | 0.00015137 | 0.00018316 | 0.00021798 | 0.00087958 | 0.0010805 | 0.38333 | 8.9686e-06 | 8.2511e-06 | 3.5395e-06 | 3.1287e-06 | 12436.6252 | 3001.5001 | 2.5013 | 636429.1885 | 0.095295 | 0.56216 | 1199.9563
ConstMin - Off-Highway Trucks_2013_600 | Orange | 2020 | ConstMin - Off-Highway Trucks | 2013 | 600 | Diesel | 0.00030795 | 0.00037262 | 0.00044345 | 0.0016813 | 0.0021981 | 0.77983 | 1.8246e-05 | 1.6786e-05 | 7.2007e-06 | 6.3649e-06 | 25300.8415 | 3307.5816 | 2.8719 | 1296998.7738 | 0.095129 | 0.56118 | 1151.7009
ConstMin - Off-Highway Trucks_2013_750 | Orange | 2020 | ConstMin - Off-Highway Trucks | 2013 | 750 | Diesel | 0.00043269 | 0.00052356 | 0.00062308 | 0.0023624 | 0.0030886 | 1.0957 | 2.5636e-05 | 2.3585e-05 | 1.0118e-05 | 8.9432e-06 | 35549.6578 | 2866.0265 | 2.0381 | 1803121.4824 | 0.096146 | 0.56718 | 1406.204
ConstMin - Off-Highway Trucks_2013_9999 | Orange | 2020 | ConstMin - Off-Highway Trucks | 2013 | 9999 | Diesel | 0.00047659 | 0.00057667 | 0.00068629 | 0.0020372 | 0.0046145 | 0.94492 | 0.00013722 | 0.00012624 | 8.722e-06 | 7.7123e-06 | 30656.9858 | 944.9052 | 0.6485 | 1557076.2297 | 0.12263 | 0.98129 | 1457.072
ConstMin - Off-Highway Trucks_2014_25 | Orange | 2020 | ConstMin - Off-Highway Trucks | 2014 | 25 | Diesel | 2.1074e-06 | 2.55e-06 | 3.0347e-06 | 3.109e-05 | 1.8152e-05 | 0.00315 | 1.0682e-07 | 9.8273e-08 | 2.906e-08 | 2.571e-08 | 102.1992 | 186.2116 | 0.092642 | 4655.2909 | 0.18138 | 1.2911 | 2010.0073
ConstMin - Off-Highway Trucks_2014_175 | Orange | 2020 | ConstMin - Off-Highway Trucks | 2014 | 175 | Diesel | 7.9442e-05 | 9.6125e-05 | 0.0001144 | 0.0011678 | 0.00082022 | 0.17524 | 4.49e-06 | 4.1308e-06 | 1.6178e-06 | 1.4303e-06 | 5685.3802 | 1905.4142 | 1.297 | 291012.8264 | 0.10937 | 0.93327 | 1469.1028
ConstMin - Off-Highway Trucks_2014_300 | Orange | 2020 | ConstMin - Off-Highway Trucks | 2014 | 300 | Diesel | 9.7318e-05 | 0.00011776 | 0.00014014 | 0.00089259 | 0.00022157 | 0.39585 | 9.0548e-06 | 8.3304e-06 | 3.6569e-06 | 3.2309e-06 | 12843.0076 | 3225.1194 | 2.2234 | 654027.3392 | 0.059617 | 0.11218 | 1450.5255
ConstMin - Off-Highway Trucks_2014_600 | Orange | 2020 | ConstMin - Off-Highway Trucks | 2014 | 600 | Diesel | 0.00051801 | 0.00062679 | 0.00074594 | 0.00448 | 0.0011794 | 2.1071 | 4.8197e-05 | 4.4341e-05 | 1.9465e-05 | 1.7198e-05 | 68361.3756 | 8960.7891 | 6.1144 | 3466467.7027 | 0.059872 | 0.11266 | 1465.5247
ConstMin - Off-Highway Trucks_2014_750 | Orange | 2020 | ConstMin - Off-Highway Trucks | 2014 | 750 | Diesel | 9.3047e-05 | 0.00011259 | 0.00013399 | 0.00080472 | 0.00021185 | 0.37848 | 8.6574e-06 | 7.9648e-06 | 3.4964e-06 | 3.0891e-06 | 12279.3655 | 1017.7572 | 0.92642 | 628057.9444 | 0.059358 | 0.11169 | 1098.5883
ConstMin - Off-Highway Trucks_2014_9999 | Orange | 2020 | ConstMin - Off-Highway Trucks | 2014 | 9999 | Diesel | 0.00064277 | 0.00077775 | 0.00092559 | 0.0029372 | 0.0066818 | 1.3814 | 0.0001958 | 0.00018013 | 1.2753e-05 | 1.1275e-05 | 44818.9198 | 1739.2497 | 1.1117 | 2273571.7577 | 0.11327 | 0.97314 | 1564.4854
ConstMin - Off-Highway Trucks_2015_75 | Orange | 2020 | ConstMin - Off-Highway Trucks | 2015 | 75 | Diesel | 1.2362e-05 | 1.4958e-05 | 1.7801e-05 | 0.00027546 | 0.0001077 | 0.037901 | 1.23e-06 | 1.1316e-06 | 3.5004e-07 | 3.0934e-07 | 1229.64 | 867.9198 | 0.55585 | 62345.5744 | 0.079444 | 0.57202 | 1561.418
ConstMin - Off-Highway Trucks_2015_175 | Orange | 2020 | ConstMin - Off-Highway Trucks | 2015 | 175 | Diesel | 4.1288e-05 | 4.9958e-05 | 5.9455e-05 | 0.0011885 | 0.00010173 | 0.18488 | 4.4337e-06 | 4.079e-06 | 1.7081e-06 | 1.509e-06 | 5998.3002 | 1951.1921 | 1.297 | 307173.3806 | 0.053853 | 0.10966 | 1504.3982
ConstMin - Off-Highway Trucks_2015_300 | Orange | 2020 | ConstMin - Off-Highway Trucks | 2015 | 300 | Diesel | 0.00016097 | 0.00019478 | 0.0002318 | 0.0015785 | 0.00039661 | 0.72081 | 1.5872e-05 | 1.4602e-05 | 6.6594e-06 | 5.8832e-06 | 23385.9255 | 5585.9357 | 4.1689 | 1197128.0955 | 0.053874 | 0.1097 | 1339.9057
ConstMin - Off-Highway Trucks_2015_600 | Orange | 2020 | ConstMin - Off-Highway Trucks | 2015 | 600 | Diesel | 0.00078349 | 0.00094802 | 0.0011282 | 0.0072887 | 0.0019304 | 3.5084 | 7.7253e-05 | 7.1073e-05 | 3.2413e-05 | 2.8635e-05 | 113825.0917 | 14925.245 | 9.8201 | 5737348.6552 | 0.054714 | 0.11141 | 1519.8699
ConstMin - Off-Highway Trucks_2015_750 | Orange | 2020 | ConstMin - Off-Highway Trucks | 2015 | 750 | Diesel | 0.00021433 | 0.00025934 | 0.00030863 | 0.0019939 | 0.00052806 | 0.95973 | 2.1133e-05 | 1.9442e-05 | 8.8667e-06 | 7.8332e-06 | 31137.3451 | 2479.5495 | 2.0381 | 1604268.5308 | 0.053527 | 0.10899 | 1216.5807
ConstMin - Off-Highway Trucks_2015_9999 | Orange | 2020 | ConstMin - Off-Highway Trucks | 2015 | 9999 | Diesel | 0.00026368 | 0.00031905 | 0.0003797 | 0.002453 | 0.0056213 | 1.1807 | 5.6631e-05 | 5.21e-05 | 1.0909e-05 | 9.637e-06 | 38307.5694 | 1300.3814 | 0.83378 | 1931815.4878 | 0.054687 | 0.96352 | 1559.6209
ConstMin - Off-Highway Trucks_2016_175 | Orange | 2020 | ConstMin - Off-Highway Trucks | 2016 | 175 | Diesel | 3.8666e-05 | 4.6786e-05 | 5.5679e-05 | 0.0012053 | 0.00010454 | 0.19348 | 4.4102e-06 | 4.0574e-06 | 1.7877e-06 | 1.5792e-06 | 6277.2944 | 2011.747 | 1.6676 | 319979.5402 | 0.048415 | 0.10818 | 1206.401
ConstMin - Off-Highway Trucks_2016_300 | Orange | 2020 | ConstMin - Off-Highway Trucks | 2016 | 300 | Diesel | 0.00011061 | 0.00013383 | 0.00015927 | 0.0011745 | 0.00029904 | 0.55346 | 1.1694e-05 | 1.0759e-05 | 5.1137e-06 | 4.5173e-06 | 17956.5295 | 4320.2753 | 3.5204 | 904756.6005 | 0.04898 | 0.10944 | 1227.2093
ConstMin - Off-Highway Trucks_2016_600 | Orange | 2020 | ConstMin - Off-Highway Trucks | 2016 | 600 | Diesel | 0.00039031 | 0.00047227 | 0.00056205 | 0.0039585 | 0.0010553 | 1.9531 | 4.1267e-05 | 3.7966e-05 | 1.8045e-05 | 1.5941e-05 | 63365.549 | 8651.0909 | 5.7438 | 3201601.2931 | 0.048845 | 0.10914 | 1506.1562
ConstMin - Off-Highway Trucks_2016_750 | Orange | 2020 | ConstMin - Off-Highway Trucks | 2016 | 750 | Diesel | 9.5241e-05 | 0.00011524 | 0.00013715 | 0.00096593 | 0.0002575 | 0.47658 | 1.007e-05 | 9.2642e-06 | 4.4033e-06 | 3.8898e-06 | 15462.0085 | 1238.6897 | 0.92642 | 787435.0578 | 0.04846 | 0.10828 | 1337.0676
ConstMin - Off-Highway Trucks_2016_9999 | Orange | 2020 | ConstMin - Off-Highway Trucks | 2016 | 9999 | Diesel | 0.0002129 | 0.0002576 | 0.00030657 | 0.0021592 | 0.0049874 | 1.0653 | 4.8565e-05 | 4.468e-05 | 9.843e-06 | 8.695e-06 | 34563.0804 | 1529.8908 | 1.0191 | 1699654.7624 | 0.050186 | 0.97163 | 1501.2692
ConstMin - Off-Highway Trucks_2017_50 | Orange | 2020 | ConstMin - Off-Highway Trucks | 2017 | 50 | Diesel | 2.8766e-06 | 3.4806e-06 | 4.1423e-06 | 4.9554e-05 | 3.3918e-05 | 0.006358 | 1.6672e-07 | 1.5338e-07 | 5.8697e-08 | 5.1893e-08 | 206.2792 | 191.7918 | 0.092642 | 9397.7975 | 0.12264 | 1.1951 | 2070.2406
ConstMin - Off-Highway Trucks_2017_100 | Orange | 2020 | ConstMin - Off-Highway Trucks | 2017 | 100 | Diesel | 3.8746e-06 | 4.6883e-06 | 5.5794e-06 | 0.00010346 | 4.1651e-05 | 0.015199 | 4.1668e-07 | 3.8334e-07 | 1.404e-07 | 1.2405e-07 | 493.1088 | 307.4249 | 0.27793 | 25003.8895 | 0.062086 | 0.55158 | 1106.1361
ConstMin - Off-Highway Trucks_2017_175 | Orange | 2020 | ConstMin - Off-Highway Trucks | 2017 | 175 | Diesel | 6.2975e-05 | 7.62e-05 | 9.0684e-05 | 0.0021621 | 0.00019028 | 0.35901 | 7.7397e-06 | 7.1205e-06 | 3.3173e-06 | 2.9302e-06 | 11647.5844 | 3813.7218 | 2.3161 | 590516.6803 | 0.042728 | 0.10669 | 1646.6444
ConstMin - Off-Highway Trucks_2017_300 | Orange | 2020 | ConstMin - Off-Highway Trucks | 2017 | 300 | Diesel | 0.00011248 | 0.0001361 | 0.00016197 | 0.0013156 | 0.00033985 | 0.64123 | 1.2955e-05 | 1.1918e-05 | 5.9251e-06 | 5.2336e-06 | 20803.9172 | 4944.632 | 3.613 | 1058658.3813 | 0.042569 | 0.1063 | 1368.5485
ConstMin - Off-Highway Trucks_2017_600 | Orange | 2020 | ConstMin - Off-Highway Trucks | 2017 | 600 | Diesel | 0.00052209 | 0.00063173 | 0.00075181 | 0.0058754 | 0.0015775 | 2.9763 | 6.0131e-05 | 5.532e-05 | 2.7502e-05 | 2.4293e-05 | 96564.3099 | 13167.3947 | 8.7084 | 4839157.6456 | 0.043227 | 0.10794 | 1512.0384
ConstMin - Off-Highway Trucks_2017_750 | Orange | 2020 | ConstMin - Off-Highway Trucks | 2017 | 750 | Diesel | 9.3268e-05 | 0.00011285 | 0.00013431 | 0.0010496 | 0.0002818 | 0.5317 | 1.0742e-05 | 9.8825e-06 | 4.913e-06 | 4.3397e-06 | 17250.3805 | 1352.3594 | 1.0191 | 879648.3348 | 0.042481 | 0.10608 | 1327.0591
ConstMin - Off-Highway Trucks_2017_9999 | Orange | 2020 | ConstMin - Off-Highway Trucks | 2017 | 9999 | Diesel | 0.00050701 | 0.00061348 | 0.00073009 | 0.0057056 | 0.013293 | 2.8903 | 0.00012462 | 0.00011465 | 2.6707e-05 | 2.3591e-05 | 93773.7293 | 3708.2156 | 2.2234 | 4596052.3154 | 0.044198 | 0.95769 | 1667.8023
ConstMin - Off-Highway Trucks_2018_50 | Orange | 2020 | ConstMin - Off-Highway Trucks | 2018 | 50 | Diesel | 6.649e-06 | 8.0453e-06 | 9.5746e-06 | 0.00012514 | 9.2007e-05 | 0.01776 | 4.1648e-07 | 3.8316e-07 | 1.64e-07 | 1.4496e-07 | 576.2075 | 840.7424 | 0.55585 | 27184.0055 | 0.097998 | 1.1207 | 1512.5249
ConstMin - Off-Highway Trucks_2018_100 | Orange | 2020 | ConstMin - Off-Highway Trucks | 2018 | 100 | Diesel | 3.5033e-06 | 4.239e-06 | 5.0448e-06 | 0.00010587 | 4.3339e-05 | 0.016131 | 3.9917e-07 | 3.6723e-07 | 1.4903e-07 | 1.3166e-07 | 523.3477 | 311.455 | 0.27793 | 26681.3098 | 0.052608 | 0.53785 | 1120.6367
ConstMin - Off-Highway Trucks_2018_175 | Orange | 2020 | ConstMin - Off-Highway Trucks | 2018 | 175 | Diesel | 5.3049e-05 | 6.419e-05 | 7.6391e-05 | 0.0020533 | 0.00018361 | 0.35358 | 7.1689e-06 | 6.5954e-06 | 3.2675e-06 | 2.8859e-06 | 11471.6449 | 3667.3979 | 2.2234 | 582352.2208 | 0.036498 | 0.1044 | 1649.4441
ConstMin - Off-Highway Trucks_2018_300 | Orange | 2020 | ConstMin - Off-Highway Trucks | 2018 | 300 | Diesel | 8.0008e-05 | 9.681e-05 | 0.00011521 | 0.0010551 | 0.00027692 | 0.53327 | 1.026e-05 | 9.4394e-06 | 4.9279e-06 | 4.3525e-06 | 17301.3163 | 4075.3688 | 2.5013 | 880732.4713 | 0.036397 | 0.10411 | 1629.2734
ConstMin - Off-Highway Trucks_2018_600 | Orange | 2020 | ConstMin - Off-Highway Trucks | 2018 | 600 | Diesel | 0.00039537 | 0.0004784 | 0.00056933 | 0.0050575 | 0.0013684 | 2.6352 | 5.0702e-05 | 4.6646e-05 | 2.4352e-05 | 2.1508e-05 | 85496.3889 | 11178.795 | 6.5776 | 4346861.1698 | 0.036442 | 0.10424 | 1699.5246
ConstMin - Off-Highway Trucks_2018_9999 | Orange | 2020 | ConstMin - Off-Highway Trucks | 2018 | 9999 | Diesel | 0.00024576 | 0.00029737 | 0.0003539 | 0.0031437 | 0.0073932 | 1.638 | 6.6423e-05 | 6.1109e-05 | 1.5137e-05 | 1.337e-05 | 53144.5785 | 1803.5248 | 1.0191 | 2707073.7065 | 0.036374 | 0.90432 | 1769.7839
ConstMin - Off-Highway Trucks_2019_50 | Orange | 2020 | ConstMin - Off-Highway Trucks | 2019 | 50 | Diesel | 3.7532e-06 | 4.5414e-06 | 5.4046e-06 | 8.0206e-05 | 6.4225e-05 | 0.012792 | 2.6321e-07 | 2.4215e-07 | 1.1816e-07 | 1.0441e-07 | 415.0294 | 716.9458 | 0.37057 | 18999.0637 | 0.079149 | 1.1193 | 1934.7157
ConstMin - Off-Highway Trucks_2019_175 | Orange | 2020 | ConstMin - Off-Highway Trucks | 2019 | 175 | Diesel | 4.9785e-05 | 6.024e-05 | 7.1691e-05 | 0.0022474 | 0.00020453 | 0.40247 | 7.6241e-06 | 7.0141e-06 | 3.7195e-06 | 3.2849e-06 | 13057.5643 | 4267.7806 | 2.2234 | 660616.8664 | 0.030194 | 0.10252 | 1919.4715
ConstMin - Off-Highway Trucks_2019_300 | Orange | 2020 | ConstMin - Off-Highway Trucks | 2019 | 300 | Diesel | 6.2154e-05 | 7.5206e-05 | 8.9501e-05 | 0.00095592 | 0.00025534 | 0.50245 | 9.1655e-06 | 8.4322e-06 | 4.6436e-06 | 4.1009e-06 | 16301.5017 | 3836.249 | 2.0381 | 827409.1695 | 0.030097 | 0.10218 | 1882.2397
ConstMin - Off-Highway Trucks_2019_600 | Orange | 2020 | ConstMin - Off-Highway Trucks | 2019 | 600 | Diesel | 0.00038663 | 0.00046782 | 0.00055674 | 0.0058206 | 0.0015883 | 3.1255 | 5.7014e-05 | 5.2453e-05 | 2.8885e-05 | 2.551e-05 | 101403.537 | 13670.1248 | 7.4114 | 5129543.4634 | 0.030199 | 0.10253 | 1844.4773
ConstMin - Off-Highway Trucks_2019_750 | Orange | 2020 | ConstMin - Off-Highway Trucks | 2019 | 750 | Diesel | 0.00011445 | 0.00013849 | 0.00016481 | 0.0017231 | 0.0004702 | 0.92526 | 1.6878e-05 | 1.5528e-05 | 8.551e-06 | 7.5518e-06 | 30018.9 | 2120.9733 | 1.297 | 1501346.0793 | 0.030544 | 0.1037 | 1635.302
ConstMin - Off-Highway Trucks_2019_9999 | Orange | 2020 | ConstMin - Off-Highway Trucks | 2019 | 9999 | Diesel | 0.00011329 | 0.00013708 | 0.00016314 | 0.0017056 | 0.0040521 | 0.91584 | 3.4698e-05 | 3.1922e-05 | 8.464e-06 | 7.4749e-06 | 29713.2643 | 746.3966 | 0.37057 | 1504002.6583 | 0.03018 | 0.89212 | 2014.1902
ConstMin - Off-Highway Trucks_2020_50 | Orange | 2020 | ConstMin - Off-Highway Trucks | 2020 | 50 | Diesel | 2.1594e-06 | 2.6128e-06 | 3.1095e-06 | 5.634e-05 | 5.0043e-05 | 0.010308 | 1.8138e-07 | 1.6687e-07 | 9.5235e-08 | 8.413e-08 | 334.4214 | 588.499 | 0.27793 | 15300.975 | 0.056543 | 1.083 | 2117.4605
ConstMin - Off-Highway Trucks_2020_175 | Orange | 2020 | ConstMin - Off-Highway Trucks | 2020 | 175 | Diesel | 1.5108e-05 | 1.828e-05 | 2.1755e-05 | 0.00083874 | 7.7825e-05 | 0.15669 | 2.7521e-06 | 2.5319e-06 | 1.4483e-06 | 1.2789e-06 | 5083.7616 | 1597.3693 | 0.74114 | 256777.1144 | 0.023573 | 0.10036 | 2155.2922
ConstMin - Off-Highway Trucks_2020_300 | Orange | 2020 | ConstMin - Off-Highway Trucks | 2020 | 300 | Diesel | 4.1833e-05 | 5.0617e-05 | 6.0239e-05 | 0.0007913 | 0.00021549 | 0.43388 | 7.4655e-06 | 6.8683e-06 | 4.0101e-06 | 3.5412e-06 | 14076.6483 | 3254.2602 | 1.6676 | 713225.3565 | 0.0235 | 0.10004 | 1951.5091
ConstMin - Off-Highway Trucks_2020_600 | Orange | 2020 | ConstMin - Off-Highway Trucks | 2020 | 600 | Diesel | 0.00013573 | 0.00016424 | 0.00019545 | 0.0025387 | 0.0006992 | 1.4078 | 2.4223e-05 | 2.2285e-05 | 1.3012e-05 | 1.149e-05 | 45673.7451 | 6164.9279 | 3.1498 | 2306226.9841 | 0.023581 | 0.10039 | 1957.2212
ConstMin - Off-Highway Trucks_2020_750 | Orange | 2020 | ConstMin - Off-Highway Trucks | 2020 | 750 | Diesel | 5.6584e-05 | 6.8467e-05 | 8.1481e-05 | 0.0010584 | 0.00029148 | 0.58688 | 1.0098e-05 | 9.2903e-06 | 5.4243e-06 | 4.79e-06 | 19040.6526 | 1394.2105 | 0.74114 | 951200.1419 | 0.023834 | 0.10147 | 1881.175
ConstMin - Off-Highway Trucks_2020_9999 | Orange | 2020 | ConstMin - Off-Highway Trucks | 2020 | 9999 | Diesel | 5.4548e-05 | 6.6004e-05 | 7.855e-05 | 0.0010203 | 0.0024511 | 0.56576 | 1.9874e-05 | 1.8284e-05 | 5.2291e-06 | 4.6177e-06 | 18355.5535 | 383.0669 | 0.18528 | 928937.2078 | 0.023527 | 0.87371 | 2067.452
ConstMin - Off-Highway Trucks_2021_50 | Orange | 2020 | ConstMin - Off-Highway Trucks | 2021 | 50 | Diesel | 2.9929e-06 | 3.6214e-06 | 4.3097e-06 | 7.8087e-05 | 6.9359e-05 | 0.014286 | 2.514e-07 | 2.3128e-07 | 1.32e-07 | 1.166e-07 | 463.5073 | 782.2542 | 0.37057 | 21120.8637 | 0.056774 | 1.0874 | 2110.9538
ConstMin - Off-Highway Trucks_2021_175 | Orange | 2020 | ConstMin - Off-Highway Trucks | 2021 | 175 | Diesel | 1.4492e-05 | 1.7536e-05 | 2.0869e-05 | 0.00080458 | 7.4655e-05 | 0.15031 | 2.64e-06 | 2.4288e-06 | 1.3893e-06 | 1.2268e-06 | 4876.7118 | 1567.9185 | 0.74114 | 246555.1858 | 0.023551 | 0.10026 | 2115.555
ConstMin - Off-Highway Trucks_2021_300 | Orange | 2020 | ConstMin - Off-Highway Trucks | 2021 | 300 | Diesel | 2.9859e-05 | 3.6129e-05 | 4.2997e-05 | 0.00056481 | 0.00015381 | 0.30969 | 5.3287e-06 | 4.9024e-06 | 2.8623e-06 | 2.5276e-06 | 10047.5525 | 2343.0425 | 1.1117 | 510002.2574 | 0.023457 | 0.099864 | 2107.6075
ConstMin - Off-Highway Trucks_2021_600 | Orange | 2020 | ConstMin - Off-Highway Trucks | 2021 | 600 | Diesel | 0.0001048 | 0.00012681 | 0.00015092 | 0.0019602 | 0.00053987 | 1.087 | 1.8703e-05 | 1.7207e-05 | 1.0047e-05 | 8.8718e-06 | 35266.1146 | 4595.976 | 2.3161 | 1787283.1426 | 0.023494 | 0.10002 | 1984.397
ConstMin - Off-Highway Trucks_2021_750 | Orange | 2020 | ConstMin - Off-Highway Trucks | 2021 | 750 | Diesel | 2.5721e-05 | 3.1122e-05 | 3.7038e-05 | 0.00048108 | 0.0001325 | 0.26677 | 4.5902e-06 | 4.223e-06 | 2.4657e-06 | 2.1774e-06 | 8655.0953 | 607.5129 | 0.37057 | 438928.0556 | 0.023478 | 0.099954 | 1639.4052
ConstMin - Off-Highway Trucks_2021_9999 | Orange | 2020 | ConstMin - Off-Highway Trucks | 2021 | 9999 | Diesel | 7.4541e-05 | 9.0194e-05 | 0.00010734 | 0.0013942 | 0.0033495 | 0.77312 | 2.7157e-05 | 2.4985e-05 | 7.1456e-06 | 6.3101e-06 | 25082.9483 | 648.2273 | 0.27793 | 1322815.8428 | 0.022577 | 0.83843 | 2332.367
ConstMin - Other Construction Equipment_1958_600 | Orange | 2020 | ConstMin - Other Construction Equipment | 1958 | 600 | Diesel | 1.0617e-05 | 1.2846e-05 | 1.5288e-05 | 0.00011705 | 0.00012891 | 0.0043576 | 7.1992e-06 | 6.6232e-06 | 3.9969e-08 | 3.5566e-08 | 141.376 | 20.5682 | 0.092198 | 6581.8251 | 0.64629 | 6.4852 | 223.0863
ConstMin - Other Construction Equipment_1963_600 | Orange | 2020 | ConstMin - Other Construction Equipment | 1963 | 600 | Diesel | 1.7371e-05 | 2.1019e-05 | 2.5015e-05 | 0.00019152 | 0.00021092 | 0.0071298 | 1.1779e-05 | 1.0837e-05 | 6.5397e-08 | 5.8192e-08 | 231.3185 | 25.6074 | 0.092198 | 10755.1136 | 0.64713 | 6.4936 | 277.7424
ConstMin - Other Construction Equipment_1966_600 | Orange | 2020 | ConstMin - Other Construction Equipment | 1966 | 600 | Diesel | 1.7371e-05 | 2.1019e-05 | 2.5015e-05 | 0.00019152 | 0.00021092 | 0.0071298 | 1.1779e-05 | 1.0837e-05 | 6.5397e-08 | 5.8192e-08 | 231.3185 | 25.6074 | 0.092198 | 10755.1136 | 0.64713 | 6.4936 | 277.7424
ConstMin - Other Construction Equipment_1969_50 | Orange | 2020 | ConstMin - Other Construction Equipment | 1969 | 50 | Diesel | 4.0406e-05 | 4.8891e-05 | 5.8184e-05 | 0.00013435 | 9.2509e-05 | 0.0070692 | 1.2718e-05 | 1.1701e-05 | 6.4146e-08 | 5.7698e-08 | 229.3519 | 261.9361 | 1.1064 | 9735.2906 | 1.6629 | 3.1465 | 236.7503
ConstMin - Other Construction Equipment_1969_100 | Orange | 2020 | ConstMin - Other Construction Equipment | 1969 | 100 | Diesel | 3.5108e-05 | 4.248e-05 | 5.0555e-05 | 0.00013771 | 0.00033642 | 0.011498 | 2.4666e-05 | 2.2692e-05 | 1.0525e-07 | 9.3846e-08 | 373.0449 | 196.8377 | 0.82979 | 17277.9765 | 0.81411 | 6.4473 | 237.2151
ConstMin - Other Construction Equipment_1969_175 | Orange | 2020 | ConstMin - Other Construction Equipment | 1969 | 175 | Diesel | 7.4102e-05 | 8.9663e-05 | 0.00010671 | 0.00029033 | 0.00083389 | 0.026468 | 5.2043e-05 | 4.788e-05 | 2.4249e-07 | 2.1603e-07 | 858.7207 | 256.8969 | 1.1064 | 39947.4619 | 0.74322 | 6.9121 | 232.1956
ConstMin - Other Construction Equipment_1969_300 | Orange | 2020 | ConstMin - Other Construction Equipment | 1969 | 300 | Diesel | 6.2861e-05 | 7.6062e-05 | 9.052e-05 | 0.00024629 | 0.0007074 | 0.022453 | 4.4149e-05 | 4.0617e-05 | 2.057e-07 | 1.8326e-07 | 728.46 | 154.0558 | 0.64539 | 33628.1899 | 0.74895 | 6.9655 | 238.7023
ConstMin - Other Construction Equipment_1969_600 | Orange | 2020 | ConstMin - Other Construction Equipment | 1969 | 600 | Diesel | 0.00026734 | 0.00032348 | 0.00038496 | 0.0029475 | 0.0032459 | 0.10972 | 0.00018128 | 0.00016677 | 1.0064e-06 | 8.9555e-07 | 3559.8679 | 499.396 | 2.1206 | 166626.8305 | 0.64281 | 6.4503 | 235.5015
ConstMin - Other Construction Equipment_1970_25 | Orange | 2020 | ConstMin - Other Construction Equipment | 1970 | 25 | Diesel | 0 | 0 | 0 | 0 | 0 | 0 | 0 | 0 | 0 | 0 | 0 | 0 | 0 | 0 | 0 | 0 | #DIV/0!
ConstMin - Other Construction Equipment_1970_75 | Orange | 2020 | ConstMin - Other Construction Equipment | 1970 | 75 | Diesel | 6.0288e-06 | 7.2949e-06 | 8.6815e-06 | 2.3648e-05 | 5.7771e-05 | 0.0019745 | 4.2357e-06 | 3.8968e-06 | 1.8075e-08 | 1.6116e-08 | 64.061 | 41.1364 | 0.1844 | 2982.3895 | 0.80992 | 6.4141 | 223.0863
ConstMin - Other Construction Equipment_1970_175 | Orange | 2020 | ConstMin - Other Construction Equipment | 1970 | 175 | Diesel | 4.6062e-06 | 5.5735e-06 | 6.6329e-06 | 2.1659e-05 | 5.7771e-05 | 0.0019745 | 3.3278e-06 | 3.0616e-06 | 1.8117e-08 | 1.6116e-08 | 64.061 | 20.5682 | 0.092198 | 2982.3895 | 0.6188 | 6.4141 | 223.0863
ConstMin - Other Construction Equipment_1970_300 | Orange | 2020 | ConstMin - Other Construction Equipment | 1970 | 300 | Diesel | 3.8008e-05 | 4.5989e-05 | 5.4731e-05 | 0.0004258 | 0.00050514 | 0.018141 | 2.6582e-05 | 2.4455e-05 | 1.6658e-07 | 1.4807e-07 | 588.568 | 97.3904 | 0.36879 | 27373.3992 | 0.55631 | 6.1105 | 264.0784
ConstMin - Other Construction Equipment_1971_25 | Orange | 2020 | ConstMin - Other Construction Equipment | 1971 | 25 | Diesel | 0 | 0 | 0 | 0 | 0 | 0 | 0 | 0 | 0 | 0 | 0 | 0 | 0 | 0 | 0 | 0 | #DIV/0!
ConstMin - Other Construction Equipment_1971_75 | Orange | 2020 | ConstMin - Other Construction Equipment | 1971 | 75 | Diesel | 2.9105e-06 | 3.5217e-06 | 4.1911e-06 | 1.1416e-05 | 2.789e-05 | 0.00095321 | 2.0448e-06 | 1.8812e-06 | 8.7256e-09 | 7.78e-09 | 30.926 | 20.5682 | 0.092198 | 1439.7742 | 0.80992 | 6.4141 | 223.0863
ConstMin - Other Construction Equipment_1972_100 | Orange | 2020 | ConstMin - Other Construction Equipment | 1972 | 100 | Diesel | 8.2932e-06 | 1.0035e-05 | 1.1942e-05 | 3.253e-05 | 7.9469e-05 | 0.0027161 | 5.8266e-06 | 5.3604e-06 | 2.4863e-08 | 2.2169e-08 | 88.1213 | 51.2148 | 0.1844 | 4097.1861 | 0.81098 | 6.4225 | 277.7424
ConstMin - Other Construction Equipment_1972_175 | Orange | 2020 | ConstMin - Other Construction Equipment | 1972 | 175 | Diesel | 9.9121e-06 | 1.1994e-05 | 1.4273e-05 | 5.1258e-05 | 0.00012622 | 0.0046729 | 6.563e-06 | 6.038e-06 | 4.2906e-08 | 3.814e-08 | 151.6077 | 46.1756 | 0.1844 | 6926.3425 | 0.57337 | 6.0341 | 250.4143
ConstMin - Other Construction Equipment_1972_300 | Orange | 2020 | ConstMin - Other Construction Equipment | 1972 | 300 | Diesel | 6.6616e-06 | 8.0605e-06 | 9.5927e-06 | 3.4449e-05 | 8.4829e-05 | 0.0031405 | 4.4108e-06 | 4.0579e-06 | 2.8836e-08 | 2.5632e-08 | 101.8903 | 25.6074 | 0.092198 | 4737.3715 | 0.5634 | 5.9292 | 277.7424
ConstMin - Other Construction Equipment_1972_600 | Orange | 2020 | ConstMin - Other Construction Equipment | 1972 | 600 | Diesel | 7.9548e-06 | 9.6254e-06 | 1.1455e-05 | 0.00011632 | 0.00010983 | 0.0043303 | 5.1206e-06 | 4.7109e-06 | 3.9797e-08 | 3.5343e-08 | 140.4924 | 20.5682 | 0.092198 | 6540.6887 | 0.48728 | 5.56 | 223.0863
ConstMin - Other Construction Equipment_1973_25 | Orange | 2020 | ConstMin - Other Construction Equipment | 1973 | 25 | Diesel | 0 | 0 | 0 | 0 | 0 | 0 | 0 | 0 | 0 | 0 | 0 | 0 | 0 | 0 | 0 | 0 | #DIV/0!
ConstMin - Other Construction Equipment_1973_100 | Orange | 2020 | ConstMin - Other Construction Equipment | 1973 | 100 | Diesel | 8.2325e-06 | 9.9613e-06 | 1.1855e-05 | 3.2292e-05 | 7.8888e-05 | 0.0026962 | 5.7839e-06 | 5.3212e-06 | 2.4681e-08 | 2.2006e-08 | 87.4764 | 41.1364 | 0.1844 | 4072.5043 | 0.80992 | 6.4141 | 223.0863
ConstMin - Other Construction Equipment_1973_300 | Orange | 2020 | ConstMin - Other Construction Equipment | 1973 | 300 | Diesel | 3.3499e-05 | 4.0534e-05 | 4.8239e-05 | 0.00043525 | 0.00045631 | 0.017814 | 2.167e-05 | 1.9936e-05 | 1.637e-07 | 1.454e-07 | 577.9659 | 102.5325 | 0.46099 | 26756.276 | 0.50163 | 5.647 | 222.417
ConstMin - Other Construction Equipment_1974_50 | Orange | 2020 | ConstMin - Other Construction Equipment | 1974 | 50 | Diesel | 3.8938e-06 | 4.7115e-06 | 5.607e-06 | 1.2947e-05 | 8.9149e-06 | 0.00068124 | 1.2256e-06 | 1.1276e-06 | 6.1816e-09 | 5.5602e-09 | 22.102 | 20.5682 | 0.092198 | 925.5692 | 1.6855 | 3.1893 | 223.0863
ConstMin - Other Construction Equipment_1974_75 | Orange | 2020 | ConstMin - Other Construction Equipment | 1974 | 75 | Diesel | 1.1808e-05 | 1.4288e-05 | 1.7004e-05 | 4.6318e-05 | 0.00011315 | 0.0038673 | 8.2961e-06 | 7.6324e-06 | 3.5401e-08 | 3.1565e-08 | 125.4712 | 82.2728 | 0.36879 | 5841.3698 | 0.80992 | 6.4141 | 223.0863
ConstMin - Other Construction Equipment_1974_175 | Orange | 2020 | ConstMin - Other Construction Equipment | 1974 | 175 | Diesel | 6.2295e-06 | 7.5377e-06 | 8.9704e-06 | 3.2214e-05 | 7.9326e-05 | 0.0029368 | 4.1247e-06 | 3.7947e-06 | 2.6965e-08 | 2.397e-08 | 95.2812 | 25.6074 | 0.092198 | 4430.0825 | 0.5634 | 5.9292 | 277.7424
ConstMin - Other Construction Equipment_1974_300 | Orange | 2020 | ConstMin - Other Construction Equipment | 1974 | 300 | Diesel | 6.9324e-06 | 8.3882e-06 | 9.9826e-06 | 3.5849e-05 | 8.8277e-05 | 0.0032682 | 4.5901e-06 | 4.2229e-06 | 3.0008e-08 | 2.6674e-08 | 106.032 | 20.5682 | 0.092198 | 4936.3688 | 0.56266 | 5.9214 | 223.0863
ConstMin - Other Construction Equipment_1974_600 | Orange | 2020 | ConstMin - Other Construction Equipment | 1974 | 600 | Diesel | 2.8374e-05 | 3.4332e-05 | 4.0858e-05 | 0.00041491 | 0.00039174 | 0.015446 | 1.8264e-05 | 1.6803e-05 | 1.4195e-07 | 1.2606e-07 | 501.1138 | 67.8751 | 0.2766 | 22806.024 | 0.49847 | 5.6877 | 245.3949
ConstMin - Other Construction Equipment_1974_750 | Orange | 2020 | ConstMin - Other Construction Equipment | 1974 | 750 | Diesel | 1.626e-05 | 1.9674e-05 | 2.3414e-05 | 0.00023777 | 0.00022449 | 0.0088513 | 1.0467e-05 | 9.6293e-06 | 8.1347e-08 | 7.2243e-08 | 287.17 | 20.5682 | 0.092198 | 13369.3322 | 0.48728 | 5.56 | 223.0863
ConstMin - Other Construction Equipment_1975_25 | Orange | 2020 | ConstMin - Other Construction Equipment | 1975 | 25 | Diesel | 0 | 0 | 0 | 0 | 0 | 0 | 0 | 0 | 0 | 0 | 0 | 0 | 0 | 0 | 0 | 0 | #DIV/0!
ConstMin - Other Construction Equipment_1975_75 | Orange | 2020 | ConstMin - Other Construction Equipment | 1975 | 75 | Diesel | 5.8209e-06 | 7.0433e-06 | 8.3822e-06 | 2.2833e-05 | 5.5779e-05 | 0.0019064 | 4.0896e-06 | 3.7625e-06 | 1.7451e-08 | 1.556e-08 | 61.852 | 41.1364 | 0.1844 | 2879.5485 | 0.80992 | 6.4141 | 223.0863
ConstMin - Other Construction Equipment_1975_600 | Orange | 2020 | ConstMin - Other Construction Equipment | 1975 | 600 | Diesel | 2.0994e-05 | 2.5403e-05 | 3.0232e-05 | 0.000307 | 0.00028986 | 0.011429 | 1.3514e-05 | 1.2433e-05 | 1.0503e-07 | 9.3279e-08 | 370.7877 | 41.5478 | 0.092198 | 17242.3249 | 0.48785 | 5.5664 | 450.6343
ConstMin - Other Construction Equipment_1976_175 | Orange | 2020 | ConstMin - Other Construction Equipment | 1976 | 175 | Diesel | 8.3921e-06 | 1.0154e-05 | 1.2085e-05 | 3.7427e-05 | 9.1796e-05 | 0.0032682 | 5.75e-06 | 5.29e-06 | 2.9964e-08 | 2.6674e-08 | 106.032 | 41.1364 | 0.1844 | 4936.3688 | 0.68114 | 6.1575 | 223.0863
ConstMin - Other Construction Equipment_1976_600 | Orange | 2020 | ConstMin - Other Construction Equipment | 1976 | 600 | Diesel | 1.571e-05 | 1.9009e-05 | 2.2622e-05 | 0.00022972 | 0.00021689 | 0.0085517 | 1.0112e-05 | 9.3033e-06 | 7.8593e-08 | 6.9798e-08 | 277.4504 | 41.1364 | 0.1844 | 12916.8318 | 0.48728 | 5.56 | 223.0863
ConstMin - Other Construction Equipment_1977_50 | Orange | 2020 | ConstMin - Other Construction Equipment | 1977 | 50 | Diesel | 7.1363e-06 | 8.635e-06 | 1.0276e-05 | 2.3728e-05 | 1.6339e-05 | 0.0012485 | 2.2463e-06 | 2.0666e-06 | 1.1329e-08 | 1.019e-08 | 40.5076 | 39.9023 | 0.1844 | 1695.8484 | 1.686 | 3.1902 | 216.3937
ConstMin - Other Construction Equipment_1977_75 | Orange | 2020 | ConstMin - Other Construction Equipment | 1977 | 75 | Diesel | 3.6801e-06 | 4.4529e-06 | 5.2993e-06 | 1.4435e-05 | 3.5265e-05 | 0.0012053 | 2.5855e-06 | 2.3787e-06 | 1.1033e-08 | 9.8373e-09 | 39.1038 | 25.6074 | 0.092198 | 1818.1263 | 0.81098 | 6.4225 | 277.7424
ConstMin - Other Construction Equipment_1977_175 | Orange | 2020 | ConstMin - Other Construction Equipment | 1977 | 175 | Diesel | 1.8255e-05 | 2.2089e-05 | 2.6287e-05 | 9.4402e-05 | 0.00023246 | 0.0086061 | 1.2087e-05 | 1.112e-05 | 7.902e-08 | 7.0242e-08 | 279.2148 | 87.312 | 0.36879 | 12987.6635 | 0.56315 | 5.9266 | 236.7503
ConstMin - Other Construction Equipment_1977_300 | Orange | 2020 | ConstMin - Other Construction Equipment | 1977 | 300 | Diesel | 1.269e-05 | 1.5355e-05 | 1.8273e-05 | 6.5623e-05 | 0.00016159 | 0.0059824 | 8.4022e-06 | 7.7301e-06 | 5.493e-08 | 4.8828e-08 | 194.0937 | 46.1756 | 0.1844 | 9004.2453 | 0.56465 | 5.9424 | 250.4143
ConstMin - Other Construction Equipment_1977_600 | Orange | 2020 | ConstMin - Other Construction Equipment | 1977 | 600 | Diesel | 1.9646e-05 | 2.3772e-05 | 2.8291e-05 | 0.00028729 | 0.00027124 | 0.010695 | 1.2646e-05 | 1.1635e-05 | 9.8288e-08 | 8.7289e-08 | 346.9778 | 51.2148 | 0.1844 | 16132.6704 | 0.48792 | 5.5673 | 277.7424
ConstMin - Other Construction Equipment_1978_50 | Orange | 2020 | ConstMin - Other Construction Equipment | 1978 | 50 | Diesel | 2.5958e-06 | 3.141e-06 | 3.738e-06 | 8.6312e-06 | 5.9433e-06 | 0.00045416 | 8.1708e-07 | 7.5171e-07 | 4.1211e-09 | 3.7068e-09 | 14.7347 | 20.5682 | 0.092198 | 617.0461 | 1.6855 | 3.1893 | 223.0863
ConstMin - Other Construction Equipment_1978_100 | Orange | 2020 | ConstMin - Other Construction Equipment | 1978 | 100 | Diesel | 1.1449e-05 | 1.3853e-05 | 1.6487e-05 | 4.4909e-05 | 0.00010971 | 0.0037497 | 8.0438e-06 | 7.4003e-06 | 3.4324e-08 | 3.0604e-08 | 121.6546 | 70.7546 | 0.36879 | 5872.6334 | 0.7811 | 6.1859 | 191.8542
ConstMin - Other Construction Equipment_1978_175 | Orange | 2020 | ConstMin - Other Construction Equipment | 1978 | 175 | Diesel | 1.3958e-05 | 1.6889e-05 | 2.0099e-05 | 7.218e-05 | 0.00017774 | 0.0065803 | 9.2419e-06 | 8.5025e-06 | 6.0419e-08 | 5.3707e-08 | 213.4896 | 63.3501 | 0.2766 | 9861.4937 | 0.56709 | 5.968 | 229.0352
ConstMin - Other Construction Equipment_1978_300 | Orange | 2020 | ConstMin - Other Construction Equipment | 1978 | 300 | Diesel | 6.6616e-06 | 8.0605e-06 | 9.5927e-06 | 3.4449e-05 | 8.4829e-05 | 0.0031405 | 4.4108e-06 | 4.0579e-06 | 2.8836e-08 | 2.5632e-08 | 101.8903 | 25.6074 | 0.092198 | 4737.3715 | 0.5634 | 5.9292 | 277.7424
ConstMin - Other Construction Equipment_1978_600 | Orange | 2020 | ConstMin - Other Construction Equipment | 1978 | 600 | Diesel | 5.0388e-05 | 6.0969e-05 | 7.2559e-05 | 0.00073682 | 0.00069568 | 0.027429 | 3.2435e-05 | 2.984e-05 | 2.5209e-07 | 2.2387e-07 | 889.9127 | 107.0575 | 0.46099 | 41174.3141 | 0.49031 | 5.5946 | 232.2328
ConstMin - Other Construction Equipment_1979_50 | Orange | 2020 | ConstMin - Other Construction Equipment | 1979 | 50 | Diesel | 1.0591e-05 | 1.2815e-05 | 1.5251e-05 | 3.5215e-05 | 2.4248e-05 | 0.0018529 | 3.3337e-06 | 3.067e-06 | 1.6814e-08 | 1.5124e-08 | 60.1169 | 66.7438 | 0.2766 | 2558.5131 | 1.6585 | 3.1382 | 241.305
ConstMin - Other Construction Equipment_1979_100 | Orange | 2020 | ConstMin - Other Construction Equipment | 1979 | 100 | Diesel | 1.772e-05 | 2.1441e-05 | 2.5517e-05 | 6.9507e-05 | 0.0001698 | 0.0058035 | 1.245e-05 | 1.1454e-05 | 5.3125e-08 | 4.7368e-08 | 188.2891 | 112.9194 | 0.46099 | 8694.7966 | 0.81654 | 6.4666 | 244.9487
ConstMin - Other Construction Equipment_1979_175 | Orange | 2020 | ConstMin - Other Construction Equipment | 1979 | 175 | Diesel | 7.9722e-06 | 9.6464e-06 | 1.148e-05 | 4.1227e-05 | 0.00010152 | 0.0037584 | 5.2786e-06 | 4.8563e-06 | 3.4509e-08 | 3.0675e-08 | 121.9368 | 41.1364 | 0.1844 | 5676.8241 | 0.56266 | 5.9214 | 223.0863
ConstMin - Other Construction Equipment_1979_300 | Orange | 2020 | ConstMin - Other Construction Equipment | 1979 | 300 | Diesel | 1.1026e-05 | 1.3342e-05 | 1.5878e-05 | 5.702e-05 | 0.00014041 | 0.0051982 | 7.3007e-06 | 6.7167e-06 | 4.7729e-08 | 4.2427e-08 | 168.6488 | 31.3665 | 0.092198 | 7841.6276 | 0.56337 | 5.9289 | 340.2066
ConstMin - Other Construction Equipment_1979_600 | Orange | 2020 | ConstMin - Other Construction Equipment | 1979 | 600 | Diesel | 2.5283e-05 | 3.0592e-05 | 3.6407e-05 | 0.0003697 | 0.00034906 | 0.013763 | 1.6275e-05 | 1.4973e-05 | 1.2649e-07 | 1.1233e-07 | 446.5213 | 66.7438 | 0.2766 | 20757.3281 | 0.488 | 5.5683 | 241.305
ConstMin - Other Construction Equipment_1980_50 | Orange | 2020 | ConstMin - Other Construction Equipment | 1980 | 50 | Diesel | 1.6362e-05 | 1.9798e-05 | 2.3562e-05 | 5.4405e-05 | 3.7462e-05 | 0.0028627 | 5.1503e-06 | 4.7383e-06 | 2.5976e-08 | 2.3365e-08 | 92.8767 | 87.312 | 0.36879 | 3885.385 | 1.6873 | 3.1926 | 236.7503
ConstMin - Other Construction Equipment_1980_75 | Orange | 2020 | ConstMin - Other Construction Equipment | 1980 | 75 | Diesel | 2.1807e-05 | 2.6387e-05 | 3.1402e-05 | 8.5539e-05 | 0.00020897 | 0.0071421 | 1.5321e-05 | 1.4095e-05 | 6.5378e-08 | 5.8293e-08 | 231.7167 | 160.0206 | 0.46099 | 10785.39 | 0.81009 | 6.4155 | 347.1222
ConstMin - Other Construction Equipment_1980_175 | Orange | 2020 | ConstMin - Other Construction Equipment | 1980 | 175 | Diesel | 1.3356e-05 | 1.6161e-05 | 1.9233e-05 | 7.1918e-05 | 0.00016577 | 0.0066997 | 9.4097e-06 | 8.6569e-06 | 6.1542e-08 | 5.4682e-08 | 217.3656 | 61.7046 | 0.2766 | 10119.5561 | 0.52881 | 5.4241 | 223.0863
ConstMin - Other Construction Equipment_1980_300 | Orange | 2020 | ConstMin - Other Construction Equipment | 1980 | 300 | Diesel | 5.1579e-06 | 6.2411e-06 | 7.4274e-06 | 2.7773e-05 | 6.4016e-05 | 0.0025873 | 3.6338e-06 | 3.3431e-06 | 2.3766e-08 | 2.1117e-08 | 83.942 | 20.5682 | 0.092198 | 3907.9587 | 0.52881 | 5.4241 | 223.0863
ConstMin - Other Construction Equipment_1980_600 | Orange | 2020 | ConstMin - Other Construction Equipment | 1980 | 600 | Diesel | 5.6552e-05 | 6.8428e-05 | 8.1435e-05 | 0.00087255 | 0.00075495 | 0.032482 | 3.841e-05 | 3.5337e-05 | 2.9862e-07 | 2.6511e-07 | 1053.8469 | 105.0007 | 0.36879 | 48881.1925 | 0.46353 | 5.114 | 284.7139
ConstMin - Other Construction Equipment_1981_25 | Orange | 2020 | ConstMin - Other Construction Equipment | 1981 | 25 | Diesel | 0 | 0 | 0 | 0 | 0 | 0 | 0 | 0 | 0 | 0 | 0 | 0 | 0 | 0 | 0 | 0 | #DIV/0!
ConstMin - Other Construction Equipment_1981_50 | Orange | 2020 | ConstMin - Other Construction Equipment | 1981 | 50 | Diesel | 2.8554e-06 | 3.4551e-06 | 4.1118e-06 | 9.4943e-06 | 6.5376e-06 | 0.00049958 | 8.9879e-07 | 8.2688e-07 | 4.5332e-09 | 4.0775e-09 | 16.2082 | 20.5682 | 0.092198 | 678.7507 | 1.6855 | 3.1893 | 223.0863
ConstMin - Other Construction Equipment_1981_75 | Orange | 2020 | ConstMin - Other Construction Equipment | 1981 | 75 | Diesel | 6.5387e-06 | 7.9119e-06 | 9.4158e-06 | 2.5648e-05 | 6.2657e-05 | 0.0021415 | 4.5939e-06 | 4.2264e-06 | 1.9603e-08 | 1.7479e-08 | 69.4791 | 46.1756 | 0.1844 | 3232.2932 | 0.81051 | 6.4188 | 250.4143
ConstMin - Other Construction Equipment_1981_300 | Orange | 2020 | ConstMin - Other Construction Equipment | 1981 | 300 | Diesel | 1.4712e-05 | 1.7801e-05 | 2.1185e-05 | 7.9215e-05 | 0.00018259 | 0.0073796 | 1.0364e-05 | 9.5353e-06 | 6.7787e-08 | 6.0231e-08 | 239.4223 | 53.1688 | 0.1844 | 11059.1116 | 0.53298 | 5.4669 | 288.339
ConstMin - Other Construction Equipment_1982_25 | Orange | 2020 | ConstMin - Other Construction Equipment | 1982 | 25 | Diesel | 0 | 0 | 0 | 0 | 0 | 0 | 0 | 0 | 0 | 0 | 0 | 0 | 0 | 0 | 0 | 0 | #DIV/0!
ConstMin - Other Construction Equipment_1982_75 | Orange | 2020 | ConstMin - Other Construction Equipment | 1982 | 75 | Diesel | 1.514e-05 | 1.832e-05 | 2.1802e-05 | 5.9389e-05 | 0.00014508 | 0.0049587 | 1.0637e-05 | 9.7863e-06 | 4.5391e-08 | 4.0472e-08 | 160.8793 | 99.3444 | 0.36879 | 7152.7984 | 0.84808 | 6.7163 | 269.3767
ConstMin - Other Construction Equipment_1982_600 | Orange | 2020 | ConstMin - Other Construction Equipment | 1982 | 600 | Diesel | 2.9102e-05 | 3.5213e-05 | 4.1906e-05 | 0.00044901 | 0.0003885 | 0.016715 | 1.9766e-05 | 1.8185e-05 | 1.5367e-07 | 1.3643e-07 | 542.3102 | 71.783 | 0.2766 | 25004.4221 | 0.46631 | 5.1447 | 259.5237
ConstMin - Other Construction Equipment_1983_25 | Orange | 2020 | ConstMin - Other Construction Equipment | 1983 | 25 | Diesel | 0 | 0 | 0 | 0 | 0 | 0 | 0 | 0 | 0 | 0 | 0 | 0 | 0 | 0 | 0 | 0 | #DIV/0!
ConstMin - Other Construction Equipment_1983_50 | Orange | 2020 | ConstMin - Other Construction Equipment | 1983 | 50 | Diesel | 6.547e-06 | 7.9218e-06 | 9.4276e-06 | 2.1769e-05 | 1.4989e-05 | 0.0011454 | 2.0607e-06 | 1.8959e-06 | 1.0394e-08 | 9.3488e-09 | 37.1622 | 40.5194 | 0.1844 | 1559.9954 | 1.6815 | 3.1816 | 219.74
ConstMin - Other Construction Equipment_1983_100 | Orange | 2020 | ConstMin - Other Construction Equipment | 1983 | 100 | Diesel | 1.0395e-05 | 1.2577e-05 | 1.4968e-05 | 4.0773e-05 | 9.9606e-05 | 0.0034043 | 7.3029e-06 | 6.7187e-06 | 3.1163e-08 | 2.7786e-08 | 110.45 | 61.7046 | 0.2766 | 5142.0509 | 0.80992 | 6.4141 | 223.0863
ConstMin - Other Construction Equipment_1983_175 | Orange | 2020 | ConstMin - Other Construction Equipment | 1983 | 175 | Diesel | 1.2517e-05 | 1.5145e-05 | 1.8024e-05 | 6.7396e-05 | 0.00015535 | 0.0062785 | 8.8181e-06 | 8.1126e-06 | 5.7672e-08 | 5.1244e-08 | 203.6992 | 62.3217 | 0.2766 | 9452.1179 | 0.53055 | 5.442 | 225.3171
ConstMin - Other Construction Equipment_1984_50 | Orange | 2020 | ConstMin - Other Construction Equipment | 1984 | 50 | Diesel | 1.3079e-05 | 1.5826e-05 | 1.8834e-05 | 4.3489e-05 | 2.9946e-05 | 0.0022883 | 4.1169e-06 | 3.7876e-06 | 2.0764e-08 | 1.8677e-08 | 74.2421 | 82.9927 | 0.2766 | 3236.7153 | 1.619 | 3.0635 | 300.051
ConstMin - Other Construction Equipment_1984_75 | Orange | 2020 | ConstMin - Other Construction Equipment | 1984 | 75 | Diesel | 2.9789e-05 | 3.6045e-05 | 4.2897e-05 | 0.00011685 | 0.00028546 | 0.0097564 | 2.0929e-05 | 1.9255e-05 | 8.9309e-08 | 7.963e-08 | 316.5346 | 206.7104 | 0.82979 | 14676.4416 | 0.81323 | 6.4403 | 249.113
ConstMin - Other Construction Equipment_1984_175 | Orange | 2020 | ConstMin - Other Construction Equipment | 1984 | 175 | Diesel | 8.9585e-06 | 1.084e-05 | 1.29e-05 | 4.8237e-05 | 0.00011119 | 0.0044937 | 6.3114e-06 | 5.8065e-06 | 4.1278e-08 | 3.6677e-08 | 145.794 | 41.1364 | 0.1844 | 6787.5071 | 0.52881 | 5.4241 | 223.0863
ConstMin - Other Construction Equipment_1984_300 | Orange | 2020 | ConstMin - Other Construction Equipment | 1984 | 300 | Diesel | 1.2705e-05 | 1.5373e-05 | 1.8295e-05 | 6.8409e-05 | 0.00015768 | 0.0063729 | 8.9507e-06 | 8.2346e-06 | 5.854e-08 | 5.2015e-08 | 206.7624 | 41.1364 | 0.1844 | 9625.9192 | 0.52881 | 5.4241 | 223.0863
ConstMin - Other Construction Equipment_1984_600 | Orange | 2020 | ConstMin - Other Construction Equipment | 1984 | 600 | Diesel | 8.5349e-06 | 1.0327e-05 | 1.229e-05 | 0.00013169 | 0.00011394 | 0.0049022 | 5.7969e-06 | 5.3331e-06 | 4.5068e-08 | 4.0011e-08 | 159.048 | 20.5682 | 0.092198 | 7404.5532 | 0.46182 | 5.0952 | 223.0863
ConstMin - Other Construction Equipment_1985_25 | Orange | 2020 | ConstMin - Other Construction Equipment | 1985 | 25 | Diesel | 0 | 0 | 0 | 0 | 0 | 0 | 0 | 0 | 0 | 0 | 0 | 0 | 0 | 0 | 0 | 0 | #DIV/0!
ConstMin - Other Construction Equipment_1985_50 | Orange | 2020 | ConstMin - Other Construction Equipment | 1985 | 50 | Diesel | 2.2304e-05 | 2.6987e-05 | 3.2117e-05 | 7.4159e-05 | 5.1065e-05 | 0.0039021 | 7.0204e-06 | 6.4587e-06 | 3.5408e-08 | 3.1849e-08 | 126.6009 | 136.0587 | 0.46099 | 5143.0176 | 1.7375 | 3.2877 | 295.1431
ConstMin - Other Construction Equipment_1985_75 | Orange | 2020 | ConstMin - Other Construction Equipment | 1985 | 75 | Diesel | 2.9987e-05 | 3.6285e-05 | 4.3182e-05 | 0.00011763 | 0.00028735 | 0.0098212 | 2.1068e-05 | 1.9383e-05 | 8.9902e-08 | 8.0159e-08 | 318.6383 | 202.494 | 0.82979 | 14894.5559 | 0.80665 | 6.3882 | 244.0316
ConstMin - Other Construction Equipment_1985_175 | Orange | 2020 | ConstMin - Other Construction Equipment | 1985 | 175 | Diesel | 2.6155e-05 | 3.1648e-05 | 3.7664e-05 | 0.00014686 | 0.00034683 | 0.014017 | 1.9687e-05 | 1.8112e-05 | 1.2881e-07 | 1.1441e-07 | 454.7814 | 143.5661 | 0.55319 | 21367.4153 | 0.49044 | 5.3747 | 259.5237
ConstMin - Other Construction Equipment_1985_300 | Orange | 2020 | ConstMin - Other Construction Equipment | 1985 | 300 | Diesel | 2.6949e-05 | 3.2609e-05 | 3.8807e-05 | 0.00015132 | 0.00035735 | 0.014443 | 2.0285e-05 | 1.8662e-05 | 1.3272e-07 | 1.1788e-07 | 468.5843 | 107.8802 | 0.46099 | 21899.6861 | 0.49304 | 5.4032 | 234.0175
ConstMin - Other Construction Equipment_1985_600 | Orange | 2020 | ConstMin - Other Construction Equipment | 1985 | 600 | Diesel | 1.8076e-05 | 2.1872e-05 | 2.6029e-05 | 0.00029167 | 0.00025856 | 0.011125 | 1.3155e-05 | 1.2102e-05 | 1.0231e-07 | 9.0798e-08 | 360.9257 | 40.6222 | 0.1844 | 16350.4362 | 0.44293 | 5.2362 | 220.2977
ConstMin - Other Construction Equipment_1986_50 | Orange | 2020 | ConstMin - Other Construction Equipment | 1986 | 50 | Diesel | 1.5428e-05 | 1.8667e-05 | 2.2216e-05 | 5.1348e-05 | 3.5623e-05 | 0.00273 | 4.8673e-06 | 4.4779e-06 | 2.4777e-08 | 2.2282e-08 | 88.5708 | 87.312 | 0.36879 | 3667.105 | 1.6856 | 3.2166 | 236.7503
ConstMin - Other Construction Equipment_1986_100 | Orange | 2020 | ConstMin - Other Construction Equipment | 1986 | 100 | Diesel | 3.5973e-05 | 4.3527e-05 | 5.1801e-05 | 0.00014141 | 0.00034561 | 0.01186 | 2.5222e-05 | 2.3204e-05 | 1.0858e-07 | 9.6804e-08 | 384.8006 | 215.7605 | 0.92198 | 17584.477 | 0.81963 | 6.508 | 234.0175
ConstMin - Other Construction Equipment_1986_175 | Orange | 2020 | ConstMin - Other Construction Equipment | 1986 | 175 | Diesel | 1.0754e-05 | 1.3012e-05 | 1.5485e-05 | 6.0512e-05 | 0.00014297 | 0.0058019 | 8.0778e-06 | 7.4316e-06 | 5.3319e-08 | 4.7354e-08 | 188.2361 | 55.0199 | 0.1844 | 8390.5415 | 0.5135 | 5.6422 | 298.3779
ConstMin - Other Construction Equipment_1986_300 | Orange | 2020 | ConstMin - Other Construction Equipment | 1986 | 300 | Diesel | 2.0463e-05 | 2.476e-05 | 2.9466e-05 | 0.00011514 | 0.00027205 | 0.01104 | 1.5371e-05 | 1.4141e-05 | 1.0146e-07 | 9.0107e-08 | 358.181 | 72.5029 | 0.2766 | 16409.8269 | 0.49961 | 5.4895 | 262.1264
ConstMin - Other Construction Equipment_1987_25 | Orange | 2020 | ConstMin - Other Construction Equipment | 1987 | 25 | Diesel | 0 | 0 | 0 | 0 | 0 | 0 | 0 | 0 | 0 | 0 | 0 | 0 | 0 | 0 | 0 | 0 | #DIV/0!
ConstMin - Other Construction Equipment_1987_50 | Orange | 2020 | ConstMin - Other Construction Equipment | 1987 | 50 | Diesel | 1.884e-05 | 2.2797e-05 | 2.713e-05 | 6.2779e-05 | 4.3924e-05 | 0.0033768 | 5.9598e-06 | 5.483e-06 | 3.0655e-08 | 2.7561e-08 | 109.5579 | 143.5661 | 0.55319 | 4570.1862 | 1.6517 | 3.1824 | 259.5237
ConstMin - Other Construction Equipment_1987_100 | Orange | 2020 | ConstMin - Other Construction Equipment | 1987 | 100 | Diesel | 3.1769e-05 | 3.844e-05 | 4.5747e-05 | 0.00012519 | 0.00030612 | 0.010553 | 2.2222e-05 | 2.0445e-05 | 9.6617e-08 | 8.6134e-08 | 342.3888 | 211.4411 | 0.82979 | 15928.5652 | 0.7991 | 6.3637 | 254.8141
ConstMin - Other Construction Equipment_1987_300 | Orange | 2020 | ConstMin - Other Construction Equipment | 1987 | 300 | Diesel | 3.5971e-05 | 4.3525e-05 | 5.1799e-05 | 0.00020291 | 0.00047966 | 0.019553 | 2.6958e-05 | 2.4801e-05 | 1.797e-07 | 1.5959e-07 | 634.3868 | 140.4808 | 0.55319 | 29196.5991 | 0.49363 | 5.4399 | 253.9465
ConstMin - Other Construction Equipment_1988_50 | Orange | 2020 | ConstMin - Other Construction Equipment | 1988 | 50 | Diesel | 1.3942e-05 | 1.687e-05 | 2.0077e-05 | 4.7533e-05 | 3.3088e-05 | 0.0025871 | 4.5194e-06 | 4.1578e-06 | 2.35e-08 | 2.1115e-08 | 83.9347 | 87.312 | 0.36879 | 3557.965 | 1.57 | 3.0793 | 236.7503
ConstMin - Other Construction Equipment_1988_100 | Orange | 2020 | ConstMin - Other Construction Equipment | 1988 | 100 | Diesel | 2.5585e-05 | 3.0958e-05 | 3.6842e-05 | 0.00010687 | 0.00024191 | 0.012455 | 2.1333e-05 | 1.9626e-05 | 1.1438e-07 | 1.0165e-07 | 404.0793 | 246.6128 | 0.92198 | 18865.8761 | 0.54335 | 4.2459 | 267.4804
ConstMin - Other Construction Equipment_1988_175 | Orange | 2020 | ConstMin - Other Construction Equipment | 1988 | 175 | Diesel | 4.0258e-06 | 4.8713e-06 | 5.7972e-06 | 1.8932e-05 | 5.1745e-05 | 0.0028519 | 2.6882e-06 | 2.4731e-06 | 2.6247e-08 | 2.3277e-08 | 92.5274 | 25.6074 | 0.092198 | 4302.0454 | 0.37493 | 3.9827 | 277.7424
ConstMin - Other Construction Equipment_1988_300 | Orange | 2020 | ConstMin - Other Construction Equipment | 1988 | 300 | Diesel | 1.6724e-05 | 2.0236e-05 | 2.4082e-05 | 7.8645e-05 | 0.00021495 | 0.011847 | 1.1167e-05 | 1.0273e-05 | 1.0903e-07 | 9.6694e-08 | 384.366 | 82.2728 | 0.36879 | 17894.337 | 0.37445 | 3.9775 | 223.0863
ConstMin - Other Construction Equipment_1988_600 | Orange | 2020 | ConstMin - Other Construction Equipment | 1988 | 600 | Diesel | 3.4667e-05 | 4.1947e-05 | 4.9921e-05 | 0.00016791 | 0.0004587 | 0.026839 | 2.2244e-05 | 2.0464e-05 | 2.471e-07 | 2.1906e-07 | 870.7573 | 112.9194 | 0.46099 | 40491.7222 | 0.34303 | 3.7511 | 244.9487
ConstMin - Other Construction Equipment_1989_50 | Orange | 2020 | ConstMin - Other Construction Equipment | 1989 | 50 | Diesel | 2.5599e-05 | 3.0974e-05 | 3.6862e-05 | 8.7378e-05 | 6.1357e-05 | 0.0048128 | 8.3208e-06 | 7.6551e-06 | 4.3729e-08 | 3.9281e-08 | 156.1463 | 159.4036 | 0.55319 | 6535.5466 | 1.5693 | 3.1086 | 288.1531
ConstMin - Other Construction Equipment_1989_75 | Orange | 2020 | ConstMin - Other Construction Equipment | 1989 | 75 | Diesel | 2.5716e-05 | 3.1116e-05 | 3.7031e-05 | 0.00010769 | 0.00024389 | 0.012614 | 2.139e-05 | 1.9679e-05 | 1.1585e-07 | 1.0295e-07 | 409.2468 | 257.9253 | 1.0142 | 19180.2611 | 0.53718 | 4.2104 | 254.3183
ConstMin - Other Construction Equipment_1989_300 | Orange | 2020 | ConstMin - Other Construction Equipment | 1989 | 300 | Diesel | 2.9937e-05 | 3.6224e-05 | 4.311e-05 | 0.00014343 | 0.00039214 | 0.022442 | 1.9518e-05 | 1.7956e-05 | 2.0659e-07 | 1.8317e-07 | 728.1033 | 133.4876 | 0.55319 | 33883.6127 | 0.354 | 3.8321 | 241.305
ConstMin - Other Construction Equipment_1990_50 | Orange | 2020 | ConstMin - Other Construction Equipment | 1990 | 50 | Diesel | 1.7837e-05 | 2.1582e-05 | 2.5685e-05 | 6.0959e-05 | 4.3186e-05 | 0.0033984 | 5.8143e-06 | 5.3491e-06 | 3.0885e-08 | 2.7737e-08 | 110.258 | 132.2535 | 0.55319 | 4672.9587 | 1.5293 | 3.0601 | 239.0741
ConstMin - Other Construction Equipment_1990_100 | Orange | 2020 | ConstMin - Other Construction Equipment | 1990 | 100 | Diesel | 5.3916e-05 | 6.5238e-05 | 7.7639e-05 | 0.00022636 | 0.00051291 | 0.02665 | 4.4737e-05 | 4.1158e-05 | 2.4478e-07 | 2.1751e-07 | 864.6337 | 531.8937 | 2.0284 | 39916.2076 | 0.54118 | 4.2548 | 262.2278
ConstMin - Other Construction Equipment_1990_175 | Orange | 2020 | ConstMin - Other Construction Equipment | 1990 | 175 | Diesel | 1.6488e-05 | 1.9951e-05 | 2.3743e-05 | 7.7934e-05 | 0.00021322 | 0.01186 | 1.0957e-05 | 1.008e-05 | 1.0916e-07 | 9.6803e-08 | 384.7993 | 117.9586 | 0.46099 | 17929.7143 | 0.36845 | 3.9378 | 255.88
ConstMin - Other Construction Equipment_1990_300 | Orange | 2020 | ConstMin - Other Construction Equipment | 1990 | 300 | Diesel | 1.658e-05 | 2.0062e-05 | 2.3876e-05 | 7.8369e-05 | 0.00021441 | 0.011927 | 1.1018e-05 | 1.0137e-05 | 1.0977e-07 | 9.7343e-08 | 386.9447 | 78.9819 | 0.2766 | 17981.5462 | 0.36944 | 3.9483 | 285.5504
ConstMin - Other Construction Equipment_1990_600 | Orange | 2020 | ConstMin - Other Construction Equipment | 1990 | 600 | Diesel | 4.5916e-05 | 5.5559e-05 | 6.6119e-05 | 0.00022338 | 0.00061092 | 0.035997 | 2.9339e-05 | 2.6992e-05 | 3.3143e-07 | 2.938e-07 | 1167.8755 | 138.5269 | 0.55319 | 54588.8141 | 0.33701 | 3.7057 | 250.4143
ConstMin - Other Construction Equipment_1991_50 | Orange | 2020 | ConstMin - Other Construction Equipment | 1991 | 50 | Diesel | 4.6121e-06 | 5.5806e-06 | 6.6414e-06 | 1.5782e-05 | 1.1282e-05 | 0.00089068 | 1.5078e-06 | 1.3872e-06 | 8.0964e-09 | 7.2696e-09 | 28.897 | 30.2353 | 0.092198 | 1209.4104 | 1.5279 | 3.0888 | 327.9368
ConstMin - Other Construction Equipment_1991_100 | Orange | 2020 | ConstMin - Other Construction Equipment | 1991 | 100 | Diesel | 9.9053e-06 | 1.1985e-05 | 1.4264e-05 | 4.1694e-05 | 9.4524e-05 | 0.0049341 | 8.1986e-06 | 7.5427e-06 | 4.5321e-08 | 4.0271e-08 | 160.0813 | 94.8194 | 0.36879 | 7609.2583 | 0.52155 | 4.1133 | 257.1069
ConstMin - Other Construction Equipment_1991_600 | Orange | 2020 | ConstMin - Other Construction Equipment | 1991 | 600 | Diesel | 2.4708e-05 | 2.9897e-05 | 3.558e-05 | 0.00012048 | 0.00032967 | 0.019494 | 1.5754e-05 | 1.4494e-05 | 1.7949e-07 | 1.591e-07 | 632.4489 | 62.3217 | 0.2766 | 28752.2916 | 0.34431 | 3.7966 | 225.3171
ConstMin - Other Construction Equipment_1992_50 | Orange | 2020 | ConstMin - Other Construction Equipment | 1992 | 50 | Diesel | 1.5311e-05 | 1.8526e-05 | 2.2047e-05 | 5.246e-05 | 3.7844e-05 | 0.0029975 | 5.0203e-06 | 4.6187e-06 | 2.7254e-08 | 2.4465e-08 | 97.249 | 102.841 | 0.46099 | 4072.5043 | 1.5063 | 3.077 | 223.0863
ConstMin - Other Construction Equipment_1992_100 | Orange | 2020 | ConstMin - Other Construction Equipment | 1992 | 100 | Diesel | 1.5656e-05 | 1.8944e-05 | 2.2545e-05 | 6.6072e-05 | 0.00014987 | 0.0078596 | 1.2926e-05 | 1.1892e-05 | 7.2196e-08 | 6.4149e-08 | 254.9969 | 130.6081 | 0.55319 | 11907.1044 | 0.5268 | 4.1678 | 236.0996
ConstMin - Other Construction Equipment_1992_175 | Orange | 2020 | ConstMin - Other Construction Equipment | 1992 | 175 | Diesel | 1.4765e-05 | 1.7866e-05 | 2.1262e-05 | 7.0153e-05 | 0.00019213 | 0.010787 | 9.7627e-06 | 8.9817e-06 | 9.9288e-08 | 8.8041e-08 | 349.9699 | 111.4797 | 0.36879 | 16526.86 | 0.35795 | 3.8495 | 302.2819
ConstMin - Other Construction Equipment_1992_300 | Orange | 2020 | ConstMin - Other Construction Equipment | 1992 | 300 | Diesel | 2.7204e-05 | 3.2917e-05 | 3.9173e-05 | 0.00012995 | 0.00035588 | 0.020199 | 1.7859e-05 | 1.6431e-05 | 1.8594e-07 | 1.6486e-07 | 655.3424 | 130.5053 | 0.46099 | 30468.8881 | 0.35772 | 3.8676 | 283.0965
ConstMin - Other Construction Equipment_1993_50 | Orange | 2020 | ConstMin - Other Construction Equipment | 1993 | 50 | Diesel | 1.7246e-05 | 2.0868e-05 | 2.4835e-05 | 5.9173e-05 | 4.3084e-05 | 0.0034236 | 5.6723e-06 | 5.2186e-06 | 3.1135e-08 | 2.7943e-08 | 111.0746 | 94.3052 | 0.36879 | 4644.5317 | 1.4878 | 3.0716 | 255.7126
ConstMin - Other Construction Equipment_1993_100 | Orange | 2020 | ConstMin - Other Construction Equipment | 1993 | 100 | Diesel | 2.8311e-05 | 3.4256e-05 | 4.0768e-05 | 0.0001198 | 0.00027188 | 0.014325 | 2.3313e-05 | 2.1448e-05 | 1.3159e-07 | 1.1692e-07 | 464.7507 | 246.3042 | 0.92198 | 21502.3598 | 0.52753 | 4.1868 | 267.1458
ConstMin - Other Construction Equipment_1993_175 | Orange | 2020 | ConstMin - Other Construction Equipment | 1993 | 175 | Diesel | 9.6892e-06 | 1.1724e-05 | 1.3952e-05 | 4.6159e-05 | 0.00012649 | 0.0071345 | 6.3901e-06 | 5.8789e-06 | 6.5671e-08 | 5.8231e-08 | 231.4705 | 66.7438 | 0.2766 | 10723.5071 | 0.36201 | 3.9057 | 241.305
ConstMin - Other Construction Equipment_1993_300 | Orange | 2020 | ConstMin - Other Construction Equipment | 1993 | 300 | Diesel | 1.0538e-05 | 1.2751e-05 | 1.5175e-05 | 5.0202e-05 | 0.00013756 | 0.0077594 | 6.9498e-06 | 6.3938e-06 | 7.1423e-08 | 6.3331e-08 | 251.7453 | 53.5802 | 0.1844 | 11787.6374 | 0.35818 | 3.8643 | 290.5699
ConstMin - Other Construction Equipment_1993_750 | Orange | 2020 | ConstMin - Other Construction Equipment | 1993 | 750 | Diesel | 2.9502e-05 | 3.5697e-05 | 4.2482e-05 | 0.00014451 | 0.00039588 | 0.023575 | 1.8729e-05 | 1.7231e-05 | 2.1708e-07 | 1.9242e-07 | 764.8663 | 48.7466 | 0.1844 | 35585.0488 | 0.33216 | 3.6837 | 264.3572
ConstMin - Other Construction Equipment_1994_50 | Orange | 2020 | ConstMin - Other Construction Equipment | 1994 | 50 | Diesel | 2.84e-05 | 3.4364e-05 | 4.0896e-05 | 9.7575e-05 | 7.1717e-05 | 0.0057176 | 9.3701e-06 | 8.6205e-06 | 5.201e-08 | 4.6666e-08 | 185.4996 | 204.5508 | 0.73759 | 7696.2232 | 1.4785 | 3.0855 | 277.3241
ConstMin - Other Construction Equipment_1994_100 | Orange | 2020 | ConstMin - Other Construction Equipment | 1994 | 100 | Diesel | 6.5028e-05 | 7.8684e-05 | 9.364e-05 | 0.0002759 | 0.00062651 | 0.033164 | 5.3408e-05 | 4.9135e-05 | 3.0467e-07 | 2.7068e-07 | 1075.9652 | 647.3842 | 2.2128 | 50954.5317 | 0.51132 | 4.0713 | 292.5683
ConstMin - Other Construction Equipment_1994_175 | Orange | 2020 | ConstMin - Other Construction Equipment | 1994 | 175 | Diesel | 1.7683e-05 | 2.1396e-05 | 2.5463e-05 | 8.4466e-05 | 0.00023158 | 0.013124 | 1.1631e-05 | 1.0701e-05 | 1.2081e-07 | 1.0712e-07 | 425.7888 | 123.9234 | 0.46099 | 19877.3175 | 0.35642 | 3.8577 | 268.819
ConstMin - Other Construction Equipment_1994_300 | Orange | 2020 | ConstMin - Other Construction Equipment | 1994 | 300 | Diesel | 4.5447e-06 | 5.4991e-06 | 6.5443e-06 | 2.1709e-05 | 5.9519e-05 | 0.003373 | 2.9894e-06 | 2.7503e-06 | 3.1049e-08 | 2.753e-08 | 109.4333 | 20.3625 | 0.092198 | 5090.6304 | 0.35769 | 3.8715 | 220.8554
ConstMin - Other Construction Equipment_1994_600 | Orange | 2020 | ConstMin - Other Construction Equipment | 1994 | 600 | Diesel | 1.7369e-05 | 2.1016e-05 | 2.5011e-05 | 8.5276e-05 | 0.00023375 | 0.013969 | 1.1002e-05 | 1.0122e-05 | 1.2863e-07 | 1.1402e-07 | 453.2213 | 55.9455 | 0.1844 | 21119.4313 | 0.3295 | 3.6648 | 303.3973
ConstMin - Other Construction Equipment_1995_25 | Orange | 2020 | ConstMin - Other Construction Equipment | 1995 | 25 | Diesel | 0 | 0 | 0 | 0 | 0 | 0 | 0 | 0 | 0 | 0 | 0 | 0 | 0 | 0 | 0 | 0 | #DIV/0!
ConstMin - Other Construction Equipment_1995_50 | Orange | 2020 | ConstMin - Other Construction Equipment | 1995 | 50 | Diesel | 3.204e-05 | 3.8769e-05 | 4.6138e-05 | 0.00011024 | 8.1802e-05 | 0.006543 | 1.0605e-05 | 9.7566e-06 | 5.9532e-08 | 5.3403e-08 | 212.2816 | 256.8969 | 0.73759 | 9023.5022 | 1.4226 | 3.0018 | 348.2934
ConstMin - Other Construction Equipment_1995_100 | Orange | 2020 | ConstMin - Other Construction Equipment | 1995 | 100 | Diesel | 5.6407e-05 | 6.8252e-05 | 8.1226e-05 | 0.00023998 | 0.00054523 | 0.028997 | 4.6203e-05 | 4.2507e-05 | 2.664e-07 | 2.3667e-07 | 940.7877 | 492.1971 | 1.7518 | 43883.258 | 0.515 | 4.114 | 280.9713
ConstMin - Other Construction Equipment_1995_175 | Orange | 2020 | ConstMin - Other Construction Equipment | 1995 | 175 | Diesel | 2.0631e-05 | 2.4964e-05 | 2.9709e-05 | 9.8819e-05 | 0.00027108 | 0.015435 | 1.3535e-05 | 1.2452e-05 | 1.4208e-07 | 1.2598e-07 | 500.7662 | 147.0627 | 0.55319 | 23260.4099 | 0.35537 | 3.8589 | 265.8445
ConstMin - Other Construction Equipment_1995_300 | Orange | 2020 | ConstMin - Other Construction Equipment | 1995 | 300 | Diesel | 9.0185e-05 | 0.00010912 | 0.00012987 | 0.00043824 | 0.001202 | 0.070398 | 5.8019e-05 | 5.3377e-05 | 6.4816e-07 | 5.7458e-07 | 2283.9811 | 416.4033 | 1.5674 | 106293.1173 | 0.33994 | 3.7446 | 265.6695
ConstMin - Other Construction Equipment_1995_9999 | Orange | 2020 | ConstMin - Other Construction Equipment | 1995 | 9999 | Diesel | 2.4173e-05 | 2.925e-05 | 3.481e-05 | 0.00013698 | 0.00037569 | 0.022533 | 1.2267e-05 | 1.1286e-05 | 2.076e-07 | 1.8391e-07 | 731.0562 | 30.2353 | 0.092198 | 34014.6664 | 0.28474 | 3.6572 | 327.9368
ConstMin - Other Construction Equipment_1996_25 | Orange | 2020 | ConstMin - Other Construction Equipment | 1996 | 25 | Diesel | 0 | 0 | 0 | 0 | 0 | 0 | 0 | 0 | 0 | 0 | 0 | 0 | 0 | 0 | 0 | 0 | #DIV/0!
ConstMin - Other Construction Equipment_1996_50 | Orange | 2020 | ConstMin - Other Construction Equipment | 1996 | 50 | Diesel | 4.3942e-05 | 5.317e-05 | 6.3277e-05 | 0.00015141 | 0.00011345 | 0.0091044 | 1.4592e-05 | 1.3425e-05 | 8.2856e-08 | 7.4309e-08 | 295.3807 | 346.2657 | 1.1986 | 12518.837 | 1.4064 | 3.0008 | 288.8967
ConstMin - Other Construction Equipment_1996_100 | Orange | 2020 | ConstMin - Other Construction Equipment | 1996 | 100 | Diesel | 8.5616e-05 | 0.00010359 | 0.00012329 | 0.00036525 | 0.0008303 | 0.044368 | 6.9937e-05 | 6.4342e-05 | 4.0764e-07 | 3.6213e-07 | 1439.4723 | 780.8718 | 2.8582 | 66348.9173 | 0.517 | 4.1437 | 273.2087
ConstMin - Other Construction Equipment_1996_175 | Orange | 2020 | ConstMin - Other Construction Equipment | 1996 | 175 | Diesel | 1.8481e-05 | 2.2362e-05 | 2.6612e-05 | 8.8765e-05 | 0.00024363 | 0.013938 | 1.2091e-05 | 1.1124e-05 | 1.2831e-07 | 1.1376e-07 | 452.1966 | 149.0166 | 0.46099 | 21130.5587 | 0.35042 | 3.8178 | 323.252
ConstMin - Other Construction Equipment_1996_300 | Orange | 2020 | ConstMin - Other Construction Equipment | 1996 | 300 | Diesel | 1.041e-05 | 1.2596e-05 | 1.499e-05 | 3.6213e-05 | 0.00022763 | 0.016691 | 5.6619e-06 | 5.209e-06 | 1.5401e-07 | 1.3623e-07 | 541.5312 | 107.8802 | 0.36879 | 25217.0031 | 0.1654 | 2.989 | 292.5219
ConstMin - Other Construction Equipment_1996_600 | Orange | 2020 | ConstMin - Other Construction Equipment | 1996 | 600 | Diesel | 5.3396e-05 | 6.4609e-05 | 7.689e-05 | 0.00019048 | 0.0011965 | 0.092363 | 3.1331e-05 | 2.8824e-05 | 8.5234e-07 | 7.5385e-07 | 2996.6006 | 392.647 | 1.4752 | 138947.9584 | 0.15397 | 2.8513 | 266.1698
ConstMin - Other Construction Equipment_1997_50 | Orange | 2020 | ConstMin - Other Construction Equipment | 1997 | 50 | Diesel | 4.4931e-05 | 5.4366e-05 | 6.47e-05 | 0.00015504 | 0.00011733 | 0.0094468 | 1.4971e-05 | 1.3774e-05 | 8.5993e-08 | 7.7104e-08 | 306.4918 | 295.3594 | 0.92198 | 13025.3496 | 1.3821 | 2.9827 | 320.3519
ConstMin - Other Construction Equipment_1997_100 | Orange | 2020 | ConstMin - Other Construction Equipment | 1997 | 100 | Diesel | 7.3943e-05 | 8.9471e-05 | 0.00010648 | 0.00031633 | 0.0007195 | 0.038631 | 6.0234e-05 | 5.5415e-05 | 3.5494e-07 | 3.153e-07 | 1253.3281 | 661.5763 | 2.1206 | 58650.174 | 0.50513 | 4.0621 | 311.9813
ConstMin - Other Construction Equipment_1997_175 | Orange | 2020 | ConstMin - Other Construction Equipment | 1997 | 175 | Diesel | 4.9964e-05 | 6.0457e-05 | 7.1949e-05 | 0.00024066 | 0.00056918 | 0.037989 | 3.6221e-05 | 3.3324e-05 | 3.4972e-07 | 3.1006e-07 | 1232.4981 | 401.4913 | 1.1064 | 57346.3451 | 0.34908 | 3.2865 | 362.887
ConstMin - Other Construction Equipment_1997_300 | Orange | 2020 | ConstMin - Other Construction Equipment | 1997 | 300 | Diesel | 2.1363e-05 | 2.585e-05 | 3.0763e-05 | 7.4523e-05 | 0.0004687 | 0.034532 | 1.161e-05 | 1.0681e-05 | 3.1863e-07 | 2.8185e-07 | 1120.3581 | 245.6872 | 0.73759 | 51932.1298 | 0.16482 | 2.9884 | 333.0957
ConstMin - Other Construction Equipment_1997_600 | Orange | 2020 | ConstMin - Other Construction Equipment | 1997 | 600 | Diesel | 2.9459e-05 | 3.5646e-05 | 4.2421e-05 | 0.00010535 | 0.00066211 | 0.051295 | 1.7246e-05 | 1.5866e-05 | 4.7337e-07 | 4.1867e-07 | 1664.2256 | 236.6372 | 0.82979 | 79957.074 | 0.14762 | 2.742 | 285.1786
ConstMin - Other Construction Equipment_1997_750 | Orange | 2020 | ConstMin - Other Construction Equipment | 1997 | 750 | Diesel | 3.1256e-05 | 3.782e-05 | 4.5009e-05 | 0.00011177 | 0.0007025 | 0.054424 | 1.8298e-05 | 1.6834e-05 | 5.0224e-07 | 4.442e-07 | 1765.7406 | 126.4945 | 0.2766 | 82221.3932 | 0.15231 | 2.8291 | 457.3269
ConstMin - Other Construction Equipment_1998_50 | Orange | 2020 | ConstMin - Other Construction Equipment | 1998 | 50 | Diesel | 6.4274e-05 | 7.7771e-05 | 9.2554e-05 | 0.00022213 | 0.0001698 | 0.013717 | 2.1491e-05 | 1.9772e-05 | 1.2489e-07 | 1.1195e-07 | 445.0195 | 503.7153 | 1.6596 | 18497.5453 | 1.3922 | 3.0395 | 303.5213
ConstMin - Other Construction Equipment_1998_100 | Orange | 2020 | ConstMin - Other Construction Equipment | 1998 | 100 | Diesel | 0.00014323 | 0.00017331 | 0.00020625 | 0.00061449 | 0.001125 | 0.075443 | 0.00012927 | 0.00011893 | 6.9321e-07 | 6.1576e-07 | 2447.672 | 1331.6883 | 3.9645 | 113534.1726 | 0.50546 | 3.281 | 335.9005
ConstMin - Other Construction Equipment_1998_175 | Orange | 2020 | ConstMin - Other Construction Equipment | 1998 | 175 | Diesel | 5.6147e-05 | 6.7938e-05 | 8.0851e-05 | 0.0002712 | 0.00064178 | 0.04304 | 3.8334e-05 | 3.5267e-05 | 3.9624e-07 | 3.5128e-07 | 1396.3778 | 421.4425 | 1.2908 | 65142.9675 | 0.34533 | 3.2622 | 326.5027
ConstMin - Other Construction Equipment_1998_300 | Orange | 2020 | ConstMin - Other Construction Equipment | 1998 | 300 | Diesel | 3.164e-05 | 3.8284e-05 | 4.5561e-05 | 0.00011068 | 0.00069651 | 0.051563 | 1.7181e-05 | 1.5806e-05 | 4.7578e-07 | 4.2085e-07 | 1672.9025 | 367.451 | 1.1064 | 78144.5696 | 0.16222 | 2.9513 | 332.1197
ConstMin - Other Construction Equipment_1998_600 | Orange | 2020 | ConstMin - Other Construction Equipment | 1998 | 600 | Diesel | 2.8919e-05 | 3.4992e-05 | 4.1644e-05 | 0.00010367 | 0.00065195 | 0.050691 | 1.434e-05 | 1.3193e-05 | 4.678e-07 | 4.1373e-07 | 1644.6204 | 229.2326 | 0.82979 | 76232.5837 | 0.15199 | 2.8318 | 276.2552
ConstMin - Other Construction Equipment_1998_750 | Orange | 2020 | ConstMin - Other Construction Equipment | 1998 | 750 | Diesel | 1.0395e-05 | 1.2578e-05 | 1.4969e-05 | 3.7266e-05 | 0.00023435 | 0.018222 | 6.0715e-06 | 5.5858e-06 | 1.6816e-07 | 1.4872e-07 | 591.1824 | 42.3705 | 0.092198 | 27540.8244 | 0.15123 | 2.8176 | 459.5577
ConstMin - Other Construction Equipment_1999_50 | Orange | 2020 | ConstMin - Other Construction Equipment | 1999 | 50 | Diesel | 0.00011353 | 0.00013737 | 0.00016348 | 0.00040004 | 0.00031728 | 0.030558 | 4.1516e-05 | 3.8194e-05 | 2.7912e-07 | 2.4941e-07 | 991.4312 | 1189.9734 | 3.2269 | 40867.0868 | 1.113 | 2.5707 | 368.7616
ConstMin - Other Construction Equipment_1999_100 | Orange | 2020 | ConstMin - Other Construction Equipment | 1999 | 100 | Diesel | 0.0001079 | 0.00013056 | 0.00015538 | 0.00046426 | 0.0008504 | 0.057305 | 9.7106e-05 | 8.9338e-05 | 5.2658e-07 | 4.6772e-07 | 1859.2089 | 1056.4858 | 2.9503 | 88645.7591 | 0.4877 | 3.1765 | 358.0883
ConstMin - Other Construction Equipment_1999_175 | Orange | 2020 | ConstMin - Other Construction Equipment | 1999 | 175 | Diesel | 6.7802e-05 | 8.204e-05 | 9.7634e-05 | 0.00032844 | 0.00077767 | 0.052404 | 4.8873e-05 | 4.4964e-05 | 4.8247e-07 | 4.2771e-07 | 1700.1923 | 530.9682 | 1.4752 | 79379.7417 | 0.34222 | 3.2439 | 359.9358
ConstMin - Other Construction Equipment_1999_300 | Orange | 2020 | ConstMin - Other Construction Equipment | 1999 | 300 | Diesel | 4.2016e-05 | 5.0839e-05 | 6.0502e-05 | 0.00014741 | 0.00092808 | 0.069038 | 2.2796e-05 | 2.0972e-05 | 6.3703e-07 | 5.6348e-07 | 2239.867 | 465.6641 | 1.2908 | 103942.8852 | 0.16195 | 2.9565 | 360.7624
ConstMin - Other Construction Equipment_1999_600 | Orange | 2020 | ConstMin - Other Construction Equipment | 1999 | 600 | Diesel | 0.00011156 | 0.00013499 | 0.00016065 | 0.00040092 | 0.0025228 | 0.19686 | 6.2515e-05 | 5.7514e-05 | 1.8168e-06 | 1.6068e-06 | 6387.0646 | 611.8012 | 1.7518 | 299468.0668 | 0.14926 | 2.7894 | 349.2474
ConstMin - Other Construction Equipment_2000_50 | Orange | 2020 | ConstMin - Other Construction Equipment | 2000 | 50 | Diesel | 9.7647e-05 | 0.00011815 | 0.00014061 | 0.00034464 | 0.00027601 | 0.02669 | 3.5838e-05 | 3.2971e-05 | 2.4383e-07 | 2.1784e-07 | 865.9209 | 923.4095 | 2.305 | 36012.9702 | 1.0864 | 2.5377 | 400.6183
ConstMin - Other Construction Equipment_2000_100 | Orange | 2020 | ConstMin - Other Construction Equipment | 2000 | 100 | Diesel | 0.00012175 | 0.00014732 | 0.00017532 | 0.00052537 | 0.00096288 | 0.0652 | 0.0001071 | 9.8528e-05 | 5.9915e-07 | 5.3215e-07 | 2115.3293 | 1282.9417 | 3.5035 | 101014.7772 | 0.48291 | 3.1563 | 366.1844
ConstMin - Other Construction Equipment_2000_175 | Orange | 2020 | ConstMin - Other Construction Equipment | 2000 | 175 | Diesel | 4.1539e-05 | 5.0263e-05 | 5.9817e-05 | 0.00020181 | 0.0004781 | 0.032374 | 2.9855e-05 | 2.7467e-05 | 2.9807e-07 | 2.6423e-07 | 1050.3335 | 322.6123 | 0.82979 | 49072.911 | 0.33915 | 3.226 | 388.7898
ConstMin - Other Construction Equipment_2000_300 | Orange | 2020 | ConstMin - Other Construction Equipment | 2000 | 300 | Diesel | 2.8888e-05 | 3.4955e-05 | 4.1599e-05 | 0.00010165 | 0.00064032 | 0.047863 | 1.566e-05 | 1.4407e-05 | 4.4165e-07 | 3.9065e-07 | 1552.8754 | 331.868 | 0.82979 | 71425.3604 | 0.16205 | 2.9685 | 399.9441
ConstMin - Other Construction Equipment_2000_600 | Orange | 2020 | ConstMin - Other Construction Equipment | 2000 | 600 | Diesel | 7.3583e-05 | 8.9035e-05 | 0.00010596 | 0.0002651 | 0.0016691 | 0.13073 | 4.0518e-05 | 3.7276e-05 | 1.2064e-06 | 1.067e-06 | 4241.2427 | 582.9029 | 1.7518 | 201162.8537 | 0.14656 | 2.7474 | 332.7508
ConstMin - Other Construction Equipment_2001_50 | Orange | 2020 | ConstMin - Other Construction Equipment | 2001 | 50 | Diesel | 0.00010512 | 0.0001272 | 0.00015138 | 0.00037165 | 0.0003006 | 0.029185 | 3.8728e-05 | 3.5629e-05 | 2.6668e-07 | 2.3821e-07 | 946.88 | 994.3698 | 2.3972 | 39545.3219 | 1.0651 | 2.517 | 414.8118
ConstMin - Other Construction Equipment_2001_100 | Orange | 2020 | ConstMin - Other Construction Equipment | 2001 | 100 | Diesel | 0.00017323 | 0.00020961 | 0.00024945 | 0.0007497 | 0.0013748 | 0.093545 | 0.00015497 | 0.00014257 | 8.5967e-07 | 7.635e-07 | 3034.9551 | 1684.1245 | 3.9645 | 139547.3392 | 0.49736 | 3.2621 | 424.7978
ConstMin - Other Construction Equipment_2001_175 | Orange | 2020 | ConstMin - Other Construction Equipment | 2001 | 175 | Diesel | 5.501e-05 | 6.6563e-05 | 7.9215e-05 | 0.00026805 | 0.00063538 | 0.043233 | 3.9419e-05 | 3.6266e-05 | 3.9806e-07 | 3.5287e-07 | 1402.6602 | 422.6766 | 1.1064 | 64634.2938 | 0.341 | 3.2551 | 382.0352
ConstMin - Other Construction Equipment_2001_300 | Orange | 2020 | ConstMin - Other Construction Equipment | 2001 | 300 | Diesel | 3.2689e-05 | 3.9553e-05 | 4.7072e-05 | 0.00011536 | 0.0007271 | 0.054616 | 1.7705e-05 | 1.6289e-05 | 5.0397e-07 | 4.4576e-07 | 1771.9399 | 368.068 | 0.92198 | 82447.2321 | 0.15885 | 2.9202 | 399.2129
ConstMin - Other Construction Equipment_2001_600 | Orange | 2020 | ConstMin - Other Construction Equipment | 2001 | 600 | Diesel | 6.5748e-05 | 7.9555e-05 | 9.4677e-05 | 0.00025888 | 0.0014404 | 0.1282 | 3.7228e-05 | 3.425e-05 | 1.1833e-06 | 1.0463e-06 | 4159.2463 | 470.1891 | 1.1986 | 192573.0827 | 0.13679 | 2.4767 | 392.2886
ConstMin - Other Construction Equipment_2002_50 | Orange | 2020 | ConstMin - Other Construction Equipment | 2002 | 50 | Diesel | 8.7487e-05 | 0.00010586 | 0.00012598 | 0.00030983 | 0.00025313 | 0.024676 | 3.2354e-05 | 2.9766e-05 | 2.2552e-07 | 2.014e-07 | 800.5858 | 934.8248 | 2.305 | 32831.0486 | 1.0677 | 2.553 | 405.5708
ConstMin - Other Construction Equipment_2002_100 | Orange | 2020 | ConstMin - Other Construction Equipment | 2002 | 100 | Diesel | 0.00017266 | 0.00020892 | 0.00024863 | 0.00074947 | 0.0013752 | 0.094028 | 0.00015399 | 0.00014167 | 8.6416e-07 | 7.6745e-07 | 3050.6449 | 1784.1888 | 4.4255 | 139575.6036 | 0.49563 | 3.2624 | 403.1587
ConstMin - Other Construction Equipment_2002_175 | Orange | 2020 | ConstMin - Other Construction Equipment | 2002 | 175 | Diesel | 4.2502e-05 | 5.1427e-05 | 6.1203e-05 | 0.00020772 | 0.00049266 | 0.033686 | 3.0363e-05 | 2.7934e-05 | 3.1017e-07 | 2.7494e-07 | 1092.9108 | 356.5498 | 1.0142 | 52283.1671 | 0.3257 | 3.1201 | 351.5637
ConstMin - Other Construction Equipment_2002_300 | Orange | 2020 | ConstMin - Other Construction Equipment | 2002 | 300 | Diesel | 2.3709e-05 | 2.8688e-05 | 3.4141e-05 | 8.3921e-05 | 0.00052925 | 0.039949 | 1.2831e-05 | 1.1804e-05 | 3.6864e-07 | 3.2606e-07 | 1296.0992 | 273.0429 | 0.64539 | 59055.2788 | 0.16085 | 2.9675 | 423.0672
ConstMin - Other Construction Equipment_2002_600 | Orange | 2020 | ConstMin - Other Construction Equipment | 2002 | 600 | Diesel | 7.4936e-05 | 9.0673e-05 | 0.00010791 | 0.00034051 | 0.0015843 | 0.16935 | 4.1688e-05 | 3.8353e-05 | 1.5634e-06 | 1.3822e-06 | 5494.2329 | 641.3166 | 1.7518 | 259143.8255 | 0.11586 | 2.0244 | 366.0963
ConstMin - Other Construction Equipment_2002_9999 | Orange | 2020 | ConstMin - Other Construction Equipment | 2002 | 9999 | Diesel | 2.1251e-05 | 2.5714e-05 | 3.0602e-05 | 7.6956e-05 | 0.0004851 | 0.038272 | 1.2292e-05 | 1.1309e-05 | 3.5321e-07 | 3.1237e-07 | 1241.6975 | 70.0347 | 0.1844 | 58373.9497 | 0.14586 | 2.7517 | 379.8044
ConstMin - Other Construction Equipment_2003_50 | Orange | 2020 | ConstMin - Other Construction Equipment | 2003 | 50 | Diesel | 8.6845e-05 | 0.00010508 | 0.00012506 | 0.0003081 | 0.00025432 | 0.024892 | 3.2244e-05 | 2.9665e-05 | 2.2753e-07 | 2.0317e-07 | 807.5979 | 919.2959 | 1.844 | 33830.0874 | 1.0285 | 2.4892 | 498.542
ConstMin - Other Construction Equipment_2003_100 | Orange | 2020 | ConstMin - Other Construction Equipment | 2003 | 100 | Diesel | 0.00016312 | 0.00019738 | 0.00023489 | 0.00071022 | 0.0013039 | 0.089594 | 0.00014502 | 0.00013342 | 8.2345e-07 | 7.3125e-07 | 2906.7719 | 1789.6394 | 4.0567 | 135565.1831 | 0.4821 | 3.1848 | 441.1531
ConstMin - Other Construction Equipment_2003_175 | Orange | 2020 | ConstMin - Other Construction Equipment | 2003 | 175 | Diesel | 2.2523e-05 | 2.7252e-05 | 3.2432e-05 | 0.00018748 | 0.00032858 | 0.030571 | 1.6031e-05 | 1.4749e-05 | 2.8197e-07 | 2.4951e-07 | 991.8338 | 316.5447 | 0.64539 | 45853.7537 | 0.1968 | 2.3728 | 490.4711
ConstMin - Other Construction Equipment_2003_300 | Orange | 2020 | ConstMin - Other Construction Equipment | 2003 | 300 | Diesel | 1.2541e-05 | 1.5175e-05 | 1.806e-05 | 5.5291e-05 | 0.00026998 | 0.026465 | 6.7791e-06 | 6.2367e-06 | 2.443e-07 | 2.16e-07 | 858.6207 | 176.8865 | 0.46099 | 39870.2283 | 0.12603 | 2.2422 | 383.7084
ConstMin - Other Construction Equipment_2003_600 | Orange | 2020 | ConstMin - Other Construction Equipment | 2003 | 600 | Diesel | 6.9674e-05 | 8.4306e-05 | 0.00010033 | 0.00034108 | 0.0014632 | 0.17036 | 3.9757e-05 | 3.6577e-05 | 1.573e-06 | 1.3904e-06 | 5527.0645 | 715.8763 | 1.7518 | 259835.0802 | 0.10744 | 1.8647 | 408.6588
ConstMin - Other Construction Equipment_2004_50 | Orange | 2020 | ConstMin - Other Construction Equipment | 2004 | 50 | Diesel | 5.8702e-05 | 7.103e-05 | 8.4531e-05 | 0.00034342 | 0.00032988 | 0.035341 | 3.2505e-05 | 2.9904e-05 | 3.2498e-07 | 2.8845e-07 | 1146.5868 | 1370.9736 | 3.2269 | 47670.7106 | 0.49338 | 2.2914 | 424.8519
ConstMin - Other Construction Equipment_2004_100 | Orange | 2020 | ConstMin - Other Construction Equipment | 2004 | 100 | Diesel | 0.00012654 | 0.00015312 | 0.00018222 | 0.00096372 | 0.0015153 | 0.13207 | 0.0001196 | 0.00011003 | 1.2172e-06 | 1.0779e-06 | 4284.7047 | 2464.585 | 5.8085 | 202330.6905 | 0.25058 | 2.4798 | 424.3065
ConstMin - Other Construction Equipment_2004_175 | Orange | 2020 | ConstMin - Other Construction Equipment | 2004 | 175 | Diesel | 3.7075e-05 | 4.4861e-05 | 5.3388e-05 | 0.00040281 | 0.00062467 | 0.066046 | 2.8858e-05 | 2.6549e-05 | 6.0951e-07 | 5.3906e-07 | 2142.7818 | 660.6507 | 1.5674 | 99952.5639 | 0.14862 | 2.0694 | 421.5018
ConstMin - Other Construction Equipment_2004_300 | Orange | 2020 | ConstMin - Other Construction Equipment | 2004 | 300 | Diesel | 2.2299e-05 | 2.6982e-05 | 3.2111e-05 | 0.00011045 | 0.00048742 | 0.05316 | 1.2399e-05 | 1.1407e-05 | 4.9083e-07 | 4.3389e-07 | 1724.7312 | 352.9504 | 0.92198 | 81072.7002 | 0.1102 | 1.9908 | 382.816
ConstMin - Other Construction Equipment_2004_600 | Orange | 2020 | ConstMin - Other Construction Equipment | 2004 | 600 | Diesel | 0.00011075 | 0.00013401 | 0.00015949 | 0.00055453 | 0.0023539 | 0.27816 | 5.8786e-05 | 5.4083e-05 | 2.5684e-06 | 2.2703e-06 | 9024.6165 | 991.3874 | 2.766 | 420548.6272 | 0.10552 | 1.8534 | 358.4253
ConstMin - Other Construction Equipment_2005_50 | Orange | 2020 | ConstMin - Other Construction Equipment | 2005 | 50 | Diesel | 6.9555e-05 | 8.4161e-05 | 0.00010016 | 0.00058106 | 0.00060263 | 0.066272 | 5.2948e-05 | 4.8712e-05 | 6.1063e-07 | 5.409e-07 | 2150.12 | 2297.2626 | 4.7021 | 89413.0656 | 0.31167 | 2.2317 | 488.5589
ConstMin - Other Construction Equipment_2005_100 | Orange | 2020 | ConstMin - Other Construction Equipment | 2005 | 100 | Diesel | 9.8804e-05 | 0.00011955 | 0.00014228 | 0.0010532 | 0.001557 | 0.14924 | 9.9311e-05 | 9.1366e-05 | 1.3768e-06 | 1.218e-06 | 4841.817 | 2932.1002 | 6.3617 | 228661.3246 | 0.17312 | 2.2547 | 460.8995
ConstMin - Other Construction Equipment_2005_175 | Orange | 2020 | ConstMin - Other Construction Equipment | 2005 | 175 | Diesel | 3.8603e-05 | 4.671e-05 | 5.5589e-05 | 0.00050369 | 0.0007298 | 0.083046 | 2.9569e-05 | 2.7204e-05 | 7.6664e-07 | 6.7781e-07 | 2694.3348 | 870.7549 | 1.844 | 126520.6859 | 0.12225 | 1.91 | 472.2179
ConstMin - Other Construction Equipment_2005_300 | Orange | 2020 | ConstMin - Other Construction Equipment | 2005 | 300 | Diesel | 4.6046e-05 | 5.5716e-05 | 6.6306e-05 | 0.00024149 | 0.0010126 | 0.11687 | 2.6695e-05 | 2.4559e-05 | 1.0792e-06 | 9.539e-07 | 3791.8262 | 775.3184 | 1.6596 | 176083.4298 | 0.10477 | 1.9041 | 467.1798
ConstMin - Other Construction Equipment_2005_600 | Orange | 2020 | ConstMin - Other Construction Equipment | 2005 | 600 | Diesel | 0.0001359 | 0.00016444 | 0.0001957 | 0.00071685 | 0.0028354 | 0.36114 | 7.9583e-05 | 7.3216e-05 | 3.3349e-06 | 2.9476e-06 | 11716.8673 | 1614.7068 | 3.4113 | 553015.2624 | 0.09846 | 1.6977 | 473.3348
ConstMin - Other Construction Equipment_2005_750 | Orange | 2020 | ConstMin - Other Construction Equipment | 2005 | 750 | Diesel | 6.094e-05 | 7.3737e-05 | 8.7753e-05 | 0.00031005 | 0.0013178 | 0.1562 | 3.5677e-05 | 3.2823e-05 | 1.4423e-06 | 1.2749e-06 | 5067.7034 | 379.2777 | 0.82979 | 236205.7053 | 0.10337 | 1.8473 | 457.079
ConstMin - Other Construction Equipment_2006_50 | Orange | 2020 | ConstMin - Other Construction Equipment | 2006 | 50 | Diesel | 6.8547e-05 | 8.2942e-05 | 9.8708e-05 | 0.00075413 | 0.00082206 | 0.091796 | 6.6813e-05 | 6.1468e-05 | 8.4664e-07 | 7.4923e-07 | 2978.218 | 3252.7585 | 6.3617 | 121200.6114 | 0.2266 | 2.2459 | 511.304
ConstMin - Other Construction Equipment_2006_100 | Orange | 2020 | ConstMin - Other Construction Equipment | 2006 | 100 | Diesel | 0.00011228 | 0.00013586 | 0.00016168 | 0.0015226 | 0.0021832 | 0.22053 | 0.00011623 | 0.00010693 | 2.0355e-06 | 1.7999e-06 | 7154.6989 | 4256.4869 | 8.9432 | 336437.9872 | 0.13371 | 2.1487 | 475.9442
ConstMin - Other Construction Equipment_2006_175 | Orange | 2020 | ConstMin - Other Construction Equipment | 2006 | 175 | Diesel | 3.4985e-05 | 4.2332e-05 | 5.0378e-05 | 0.0004632 | 0.0006728 | 0.076836 | 2.7922e-05 | 2.5688e-05 | 7.0934e-07 | 6.2713e-07 | 2492.8608 | 840.2111 | 1.5674 | 118321.494 | 0.11847 | 1.8828 | 536.0632
ConstMin - Other Construction Equipment_2006_300 | Orange | 2020 | ConstMin - Other Construction Equipment | 2006 | 300 | Diesel | 3.3354e-05 | 4.0358e-05 | 4.803e-05 | 0.00017789 | 0.00074772 | 0.086614 | 1.9577e-05 | 1.8011e-05 | 7.9979e-07 | 7.0693e-07 | 2810.0954 | 600.4887 | 1.1064 | 131607.1066 | 0.10154 | 1.8813 | 542.7503
ConstMin - Other Construction Equipment_2006_600 | Orange | 2020 | ConstMin - Other Construction Equipment | 2006 | 600 | Diesel | 0.00022756 | 0.00027534 | 0.00032768 | 0.0012248 | 0.0029666 | 0.61997 | 0.00012234 | 0.00011255 | 5.7251e-06 | 5.0601e-06 | 20114.2441 | 2162.6438 | 4.6099 | 948826.1947 | 0.09609 | 1.0353 | 469.1281
ConstMin - Other Construction Equipment_2007_50 | Orange | 2020 | ConstMin - Other Construction Equipment | 2007 | 50 | Diesel | 7.8839e-05 | 9.5395e-05 | 0.00011353 | 0.00087506 | 0.00096599 | 0.10843 | 7.774e-05 | 7.1521e-05 | 1.0002e-06 | 8.8502e-07 | 3518.0202 | 3465.8451 | 6.0851 | 147613.4944 | 0.21399 | 2.1669 | 569.5629
ConstMin - Other Construction Equipment_2007_100 | Orange | 2020 | ConstMin - Other Construction Equipment | 2007 | 100 | Diesel | 7.0069e-05 | 8.4783e-05 | 0.0001009 | 0.00096446 | 0.0013866 | 0.14062 | 7.5406e-05 | 6.9373e-05 | 1.298e-06 | 1.1477e-06 | 4562.374 | 2699.1653 | 5.0709 | 212350.6984 | 0.1322 | 2.1622 | 532.2838
ConstMin - Other Construction Equipment_2007_175 | Orange | 2020 | ConstMin - Other Construction Equipment | 2007 | 175 | Diesel | 3.4621e-05 | 4.1892e-05 | 4.9855e-05 | 0.00058075 | 0.00046262 | 0.096974 | 3.008e-05 | 2.7673e-05 | 8.9553e-07 | 7.9149e-07 | 3146.2178 | 933.0765 | 1.6596 | 146648.5309 | 0.094589 | 1.0446 | 562.2394
ConstMin - Other Construction Equipment_2007_300 | Orange | 2020 | ConstMin - Other Construction Equipment | 2007 | 300 | Diesel | 3.0005e-05 | 3.6306e-05 | 4.3207e-05 | 0.00017147 | 0.00040074 | 0.084043 | 1.8614e-05 | 1.7125e-05 | 7.7612e-07 | 6.8595e-07 | 2726.6912 | 582.0802 | 1.1064 | 126893.4743 | 0.094738 | 1.0457 | 526.1118
ConstMin - Other Construction Equipment_2007_600 | Orange | 2020 | ConstMin - Other Construction Equipment | 2007 | 600 | Diesel | 0.00017874 | 0.00021627 | 0.00025738 | 0.00098398 | 0.0023872 | 0.50064 | 8.8708e-05 | 8.1611e-05 | 4.6233e-06 | 4.0861e-06 | 16242.671 | 2078.9312 | 4.1489 | 766109.2326 | 0.093475 | 1.0318 | 501.0766
ConstMin - Other Construction Equipment_2007_750 | Orange | 2020 | ConstMin - Other Construction Equipment | 2007 | 750 | Diesel | 0.00010918 | 0.00013211 | 0.00015723 | 0.00060108 | 0.0014582 | 0.30582 | 5.9771e-05 | 5.499e-05 | 2.8242e-06 | 2.4961e-06 | 9922.1241 | 766.4741 | 1.5674 | 464528.392 | 0.094172 | 1.0395 | 489.0182
ConstMin - Other Construction Equipment_2007_9999 | Orange | 2020 | ConstMin - Other Construction Equipment | 2007 | 9999 | Diesel | 3.8473e-05 | 4.6552e-05 | 5.5401e-05 | 0.00019547 | 0.00087833 | 0.099453 | 2.2456e-05 | 2.066e-05 | 9.1834e-07 | 8.1172e-07 | 3226.6423 | 147.9882 | 0.2766 | 150200.1283 | 0.10263 | 1.9363 | 535.0352
ConstMin - Other Construction Equipment_2008_25 | Orange | 2020 | ConstMin - Other Construction Equipment | 2008 | 25 | Diesel | 0 | 0 | 0 | 0 | 0 | 0 | 0 | 0 | 0 | 0 | 0 | 0 | 0 | 0 | 0 | 0 | #DIV/0!
ConstMin - Other Construction Equipment_2008_50 | Orange | 2020 | ConstMin - Other Construction Equipment | 2008 | 50 | Diesel | 4.6071e-05 | 5.5746e-05 | 6.6343e-05 | 0.00081666 | 0.00094877 | 0.10848 | 3.4576e-05 | 3.181e-05 | 1.0016e-06 | 8.854e-07 | 3519.5118 | 3822.9091 | 6.2695 | 146394.9321 | 0.12609 | 2.146 | 609.7637
ConstMin - Other Construction Equipment_2008_100 | Orange | 2020 | ConstMin - Other Construction Equipment | 2008 | 100 | Diesel | 3.3345e-05 | 4.0347e-05 | 4.8017e-05 | 0.00064727 | 0.00054017 | 0.09631 | 3.426e-05 | 3.1519e-05 | 8.8943e-07 | 7.8607e-07 | 3124.676 | 1816.5837 | 3.9645 | 146171.6209 | 0.091399 | 1.2236 | 458.2088
ConstMin - Other Construction Equipment_2008_175 | Orange | 2020 | ConstMin - Other Construction Equipment | 2008 | 175 | Diesel | 3.5229e-05 | 4.2627e-05 | 5.0729e-05 | 0.000605 | 0.00048356 | 0.10175 | 2.9272e-05 | 2.6931e-05 | 9.3969e-07 | 8.3048e-07 | 3301.2132 | 999.8204 | 1.9362 | 154115.1683 | 0.091585 | 1.0389 | 516.3916
ConstMin - Other Construction Equipment_2008_300 | Orange | 2020 | ConstMin - Other Construction Equipment | 2008 | 300 | Diesel | 1.8838e-05 | 2.2795e-05 | 2.7127e-05 | 0.00011022 | 0.00025846 | 0.054411 | 1.1905e-05 | 1.0953e-05 | 5.0249e-07 | 4.441e-07 | 1765.3127 | 366.3197 | 0.73759 | 81139.8143 | 0.093022 | 1.0548 | 496.6458
ConstMin - Other Construction Equipment_2008_600 | Orange | 2020 | ConstMin - Other Construction Equipment | 2008 | 600 | Diesel | 0.00012483 | 0.00015104 | 0.00017975 | 0.00070469 | 0.0017126 | 0.36054 | 7.4032e-05 | 6.8109e-05 | 3.3296e-06 | 2.9427e-06 | 11697.3601 | 1561.3323 | 3.2269 | 556414.2304 | 0.089885 | 1.0192 | 483.8423
ConstMin - Other Construction Equipment_2008_750 | Orange | 2020 | ConstMin - Other Construction Equipment | 2008 | 750 | Diesel | 5.0785e-05 | 6.145e-05 | 7.3131e-05 | 0.0002867 | 0.00069677 | 0.14668 | 1.9594e-05 | 1.8026e-05 | 1.3546e-06 | 1.1972e-06 | 4758.9982 | 368.8907 | 0.73759 | 224516.1197 | 0.090629 | 1.0276 | 500.1315
ConstMin - Other Construction Equipment_2008_9999 | Orange | 2020 | ConstMin - Other Construction Equipment | 2008 | 9999 | Diesel | 2.4018e-05 | 2.9062e-05 | 3.4586e-05 | 0.00012977 | 0.00055403 | 0.066396 | 1.4651e-05 | 1.3479e-05 | 6.1314e-07 | 5.4191e-07 | 2154.1413 | 120.5297 | 0.1844 | 100340.9521 | 0.095904 | 1.8283 | 653.6428
ConstMin - Other Construction Equipment_2009_50 | Orange | 2020 | ConstMin - Other Construction Equipment | 2009 | 50 | Diesel | 9.0569e-06 | 1.0959e-05 | 1.3042e-05 | 0.00016355 | 0.0001929 | 0.022195 | 6.9512e-06 | 6.3951e-06 | 2.0493e-07 | 1.8115e-07 | 720.0829 | 793.5213 | 1.4752 | 29856.2385 | 0.12154 | 2.1394 | 537.9168
ConstMin - Other Construction Equipment_2009_100 | Orange | 2020 | ConstMin - Other Construction Equipment | 2009 | 100 | Diesel | 1.5957e-05 | 1.9308e-05 | 2.2978e-05 | 0.00031796 | 0.00026632 | 0.04768 | 1.2375e-05 | 1.1385e-05 | 4.4035e-07 | 3.8916e-07 | 1546.9334 | 886.181 | 1.5674 | 71415.7666 | 0.089522 | 1.2348 | 565.3925
ConstMin - Other Construction Equipment_2009_175 | Orange | 2020 | ConstMin - Other Construction Equipment | 2009 | 175 | Diesel | 3.2358e-06 | 3.9153e-06 | 4.6596e-06 | 5.7046e-05 | 4.5761e-05 | 0.0096687 | 2.903e-06 | 2.6708e-06 | 8.9295e-08 | 7.8915e-08 | 313.6916 | 105.3092 | 0.2766 | 15691.071 | 0.082624 | 0.96568 | 380.7339
ConstMin - Other Construction Equipment_2009_300 | Orange | 2020 | ConstMin - Other Construction Equipment | 2009 | 300 | Diesel | 1.5907e-05 | 1.9247e-05 | 2.2906e-05 | 9.5539e-05 | 0.00022486 | 0.04753 | 1.0263e-05 | 9.4421e-06 | 4.3896e-07 | 3.8794e-07 | 1542.0647 | 329.914 | 0.82979 | 69978.4215 | 0.091074 | 1.064 | 397.5893
ConstMin - Other Construction Equipment_2009_600 | Orange | 2020 | ConstMin - Other Construction Equipment | 2009 | 600 | Diesel | 6.6694e-05 | 8.07e-05 | 9.6039e-05 | 0.00038718 | 0.00094277 | 0.19928 | 4.2961e-05 | 3.9524e-05 | 1.8405e-06 | 1.6265e-06 | 6465.5581 | 710.7343 | 1.383 | 300166.7733 | 0.089022 | 1.04 | 513.9164
ConstMin - Other Construction Equipment_2009_750 | Orange | 2020 | ConstMin - Other Construction Equipment | 2009 | 750 | Diesel | 2.4026e-05 | 2.9071e-05 | 3.4597e-05 | 0.00013948 | 0.00033963 | 0.07179 | 1.1032e-05 | 1.0149e-05 | 6.6302e-07 | 5.8594e-07 | 2329.1606 | 167.1167 | 0.2766 | 109795.641 | 0.087673 | 1.0242 | 604.192
ConstMin - Other Construction Equipment_2010_50 | Orange | 2020 | ConstMin - Other Construction Equipment | 2010 | 50 | Diesel | 3.9718e-06 | 4.8058e-06 | 5.7193e-06 | 7.3251e-05 | 8.7843e-05 | 0.010175 | 3.1267e-06 | 2.8765e-06 | 9.3957e-08 | 8.305e-08 | 330.1287 | 382.0544 | 0.82979 | 14263.3635 | 0.11157 | 2.0393 | 460.4253
ConstMin - Other Construction Equipment_2010_75 | Orange | 2020 | ConstMin - Other Construction Equipment | 2010 | 75 | Diesel | 1.4206e-05 | 1.7189e-05 | 2.0456e-05 | 0.00029145 | 0.00024507 | 0.04407 | 1.648e-05 | 1.5161e-05 | 4.0703e-07 | 3.597e-07 | 1429.8149 | 912.097 | 2.2128 | 68179.2494 | 0.083481 | 1.1902 | 412.1984
ConstMin - Other Construction Equipment_2010_175 | Orange | 2020 | ConstMin - Other Construction Equipment | 2010 | 175 | Diesel | 1.5983e-05 | 1.934e-05 | 2.3016e-05 | 0.00029012 | 0.00023365 | 0.049584 | 1.3018e-05 | 1.1977e-05 | 4.5795e-07 | 4.047e-07 | 1608.7032 | 485.3068 | 1.2908 | 75777.1841 | 0.084508 | 1.021 | 375.98
ConstMin - Other Construction Equipment_2010_300 | Orange | 2020 | ConstMin - Other Construction Equipment | 2010 | 300 | Diesel | 1.483e-05 | 1.7944e-05 | 2.1355e-05 | 9.1708e-05 | 0.00021669 | 0.046005 | 9.793e-06 | 9.0096e-06 | 4.249e-07 | 3.7549e-07 | 1492.5927 | 343.9004 | 1.1064 | 69439.2147 | 0.085566 | 1.0333 | 310.8335
ConstMin - Other Construction Equipment_2010_600 | Orange | 2020 | ConstMin - Other Construction Equipment | 2010 | 600 | Diesel | 0.00010539 | 0.00012752 | 0.00015176 | 0.00063114 | 0.00154 | 0.32695 | 6.9489e-05 | 6.3929e-05 | 3.0196e-06 | 2.6685e-06 | 10607.4964 | 1195.1155 | 2.9503 | 496383.2519 | 0.085066 | 1.0273 | 405.0759
ConstMin - Other Construction Equipment_2010_9999 | Orange | 2020 | ConstMin - Other Construction Equipment | 2010 | 9999 | Diesel | 6.225e-06 | 7.5323e-06 | 8.964e-06 | 3.7279e-05 | 0.00015149 | 0.019312 | 4.1044e-06 | 3.7761e-06 | 1.7836e-07 | 1.5762e-07 | 626.5454 | 36.5086 | 0.092198 | 29206.8489 | 0.085395 | 1.7174 | 395.9781
ConstMin - Other Construction Equipment_2011_50 | Orange | 2020 | ConstMin - Other Construction Equipment | 2011 | 50 | Diesel | 1.9051e-06 | 2.3052e-06 | 2.7434e-06 | 3.5992e-05 | 4.3954e-05 | 0.0051283 | 1.6439e-06 | 1.5124e-06 | 4.7356e-08 | 4.1856e-08 | 166.3805 | 183.9826 | 0.46099 | 7028.1345 | 0.10861 | 2.0708 | 399.1013
ConstMin - Other Construction Equipment_2011_100 | Orange | 2020 | ConstMin - Other Construction Equipment | 2011 | 100 | Diesel | 1.3137e-05 | 1.5896e-05 | 1.8918e-05 | 0.00027842 | 0.00023511 | 0.04248 | 1.6692e-05 | 1.5356e-05 | 3.9235e-07 | 3.4671e-07 | 1378.2036 | 818.4088 | 1.9362 | 64225.606 | 0.081954 | 1.2121 | 422.6954
ConstMin - Other Construction Equipment_2011_175 | Orange | 2020 | ConstMin - Other Construction Equipment | 2011 | 175 | Diesel | 5.0449e-06 | 6.1044e-06 | 7.2647e-06 | 9.4603e-05 | 7.6509e-05 | 0.016313 | 5.0202e-06 | 4.6185e-06 | 1.5067e-07 | 1.3314e-07 | 529.2571 | 147.9882 | 0.2766 | 24270.0687 | 0.083284 | 1.0438 | 535.0352
ConstMin - Other Construction Equipment_2011_300 | Orange | 2020 | ConstMin - Other Construction Equipment | 2011 | 300 | Diesel | 6.1078e-06 | 7.3904e-06 | 8.7952e-06 | 5.4355e-05 | 7.1557e-05 | 0.027511 | 5.2833e-07 | 4.8607e-07 | 2.5417e-07 | 2.2454e-07 | 892.554 | 184.8053 | 0.55319 | 41334.7872 | 0.059203 | 0.57323 | 334.0717
ConstMin - Other Construction Equipment_2011_600 | Orange | 2020 | ConstMin - Other Construction Equipment | 2011 | 600 | Diesel | 2.8029e-05 | 3.3915e-05 | 4.0362e-05 | 0.00024204 | 0.00032838 | 0.12625 | 2.4246e-06 | 2.2306e-06 | 1.1664e-06 | 1.0304e-06 | 4096.04 | 506.5949 | 1.383 | 191695.1652 | 0.058584 | 0.56723 | 366.3077
ConstMin - Other Construction Equipment_2012_50 | Orange | 2020 | ConstMin - Other Construction Equipment | 2012 | 50 | Diesel | 1.4007e-06 | 1.6948e-06 | 2.017e-06 | 2.7201e-05 | 3.3887e-05 | 0.0039842 | 1.249e-06 | 1.1491e-06 | 3.6794e-08 | 3.2518e-08 | 129.2624 | 186.2451 | 0.46099 | 5512.8544 | 0.1018 | 2.0354 | 404.0092
ConstMin - Other Construction Equipment_2012_100 | Orange | 2020 | ConstMin - Other Construction Equipment | 2012 | 100 | Diesel | 1.032e-05 | 1.2488e-05 | 1.4861e-05 | 0.00024844 | 0.00018466 | 0.038268 | 5.5612e-06 | 5.1163e-06 | 3.535e-07 | 3.1234e-07 | 1241.5624 | 706.4149 | 1.7518 | 58186.2838 | 0.071063 | 1.0508 | 403.2578
ConstMin - Other Construction Equipment_2012_175 | Orange | 2020 | ConstMin - Other Construction Equipment | 2012 | 175 | Diesel | 1.1851e-05 | 1.434e-05 | 1.7065e-05 | 0.00026105 | 0.00019617 | 0.045445 | 9.0435e-07 | 8.32e-07 | 4.198e-07 | 3.7091e-07 | 1474.406 | 446.8442 | 1.0142 | 68326.5434 | 0.069493 | 0.95069 | 440.5954
ConstMin - Other Construction Equipment_2012_300 | Orange | 2020 | ConstMin - Other Construction Equipment | 2012 | 300 | Diesel | 1.2166e-05 | 1.472e-05 | 1.7519e-05 | 0.00011237 | 0.00014862 | 0.057419 | 1.0886e-06 | 1.0015e-06 | 5.305e-07 | 4.6864e-07 | 1862.8881 | 404.6794 | 1.1064 | 86028.0963 | 0.056659 | 0.57203 | 365.7685
ConstMin - Other Construction Equipment_2012_600 | Orange | 2020 | ConstMin - Other Construction Equipment | 2012 | 600 | Diesel | 5.7083e-05 | 6.907e-05 | 8.2199e-05 | 0.00051274 | 0.00069733 | 0.26942 | 5.1078e-06 | 4.6992e-06 | 2.4892e-06 | 2.1989e-06 | 8740.8909 | 1084.6642 | 2.766 | 411070.4158 | 0.055637 | 0.56171 | 392.1485
ConstMin - Other Construction Equipment_2012_9999 | Orange | 2020 | ConstMin - Other Construction Equipment | 2012 | 9999 | Diesel | 1.9831e-05 | 2.3995e-05 | 2.8556e-05 | 0.00016151 | 0.0003809 | 0.084864 | 9.8132e-06 | 9.0282e-06 | 7.8401e-07 | 6.9265e-07 | 2753.3117 | 145.3144 | 0.36879 | 127910.5719 | 0.062117 | 0.98604 | 394.0261
ConstMin - Other Construction Equipment_2013_25 | Orange | 2020 | ConstMin - Other Construction Equipment | 2013 | 25 | Diesel | 0 | 0 | 0 | 0 | 0 | 0 | 0 | 0 | 0 | 0 | 0 | 0 | 0 | 0 | 0 | 0 | #DIV/0!
ConstMin - Other Construction Equipment_2013_50 | Orange | 2020 | ConstMin - Other Construction Equipment | 2013 | 50 | Diesel | 4.4483e-06 | 5.3825e-06 | 6.4056e-06 | 8.9171e-05 | 6.8555e-05 | 0.013458 | 2.9465e-07 | 2.7108e-07 | 1.2429e-07 | 1.0984e-07 | 436.6361 | 455.2772 | 1.1986 | 17930.9167 | 0.099396 | 1.266 | 379.8473
ConstMin - Other Construction Equipment_2013_100 | Orange | 2020 | ConstMin - Other Construction Equipment | 2013 | 100 | Diesel | 1.6759e-05 | 2.0278e-05 | 2.4133e-05 | 0.00042039 | 0.00031397 | 0.065418 | 9.312e-06 | 8.5671e-06 | 6.0432e-07 | 5.3393e-07 | 2122.4075 | 1161.795 | 2.766 | 100727.624 | 0.066661 | 1.0321 | 420.0343
ConstMin - Other Construction Equipment_2013_175 | Orange | 2020 | ConstMin - Other Construction Equipment | 2013 | 175 | Diesel | 1.545e-05 | 1.8695e-05 | 2.2248e-05 | 0.00035412 | 0.00026745 | 0.062276 | 1.2177e-06 | 1.1203e-06 | 5.7531e-07 | 5.0829e-07 | 2020.4828 | 589.5876 | 1.5674 | 93744.4207 | 0.066034 | 0.94468 | 376.1628
ConstMin - Other Construction Equipment_2013_300 | Orange | 2020 | ConstMin - Other Construction Equipment | 2013 | 300 | Diesel | 1.896e-05 | 2.2942e-05 | 2.7303e-05 | 0.00018259 | 0.00024267 | 0.094246 | 1.7624e-06 | 1.6214e-06 | 8.7079e-07 | 7.6923e-07 | 3057.7209 | 659.3138 | 1.6596 | 140653.6024 | 0.054009 | 0.57128 | 397.2795
ConstMin - Other Construction Equipment_2013_600 | Orange | 2020 | ConstMin - Other Construction Equipment | 2013 | 600 | Diesel | 6.5483e-05 | 7.9234e-05 | 9.4295e-05 | 0.00061467 | 0.0008381 | 0.3255 | 6.0866e-06 | 5.5997e-06 | 3.0074e-06 | 2.6567e-06 | 10560.3924 | 1403.5742 | 3.3191 | 487858.9999 | 0.053778 | 0.56884 | 422.8724
ConstMin - Other Construction Equipment_2013_750 | Orange | 2020 | ConstMin - Other Construction Equipment | 2013 | 750 | Diesel | 1.4664e-05 | 1.7743e-05 | 2.1116e-05 | 0.00013764 | 0.00018768 | 0.072889 | 1.363e-06 | 1.2539e-06 | 6.7346e-07 | 5.9491e-07 | 2364.8158 | 181.2059 | 0.46099 | 109448.3469 | 0.05368 | 0.5678 | 393.078
ConstMin - Other Construction Equipment_2014_50 | Orange | 2020 | ConstMin - Other Construction Equipment | 2014 | 50 | Diesel | 3.132e-06 | 3.7897e-06 | 4.51e-06 | 6.5135e-05 | 5.1288e-05 | 0.010156 | 2.1436e-07 | 1.9722e-07 | 9.38e-08 | 8.2889e-08 | 329.4876 | 354.9044 | 1.0142 | 13679.9495 | 0.091729 | 1.2414 | 349.9412
ConstMin - Other Construction Equipment_2014_100 | Orange | 2020 | ConstMin - Other Construction Equipment | 2014 | 100 | Diesel | 2.4441e-05 | 2.9573e-05 | 3.5195e-05 | 0.0006421 | 0.00048201 | 0.10101 | 2.2715e-06 | 2.0898e-06 | 9.3312e-07 | 8.244e-07 | 3277.0534 | 1677.5427 | 3.5957 | 151064.8683 | 0.064822 | 1.0565 | 466.5363
ConstMin - Other Construction Equipment_2014_175 | Orange | 2020 | ConstMin - Other Construction Equipment | 2014 | 175 | Diesel | 5.8388e-06 | 7.0649e-06 | 8.4078e-06 | 0.00013992 | 0.00010624 | 0.024873 | 4.7731e-07 | 4.3913e-07 | 2.2979e-07 | 2.0301e-07 | 806.9753 | 247.5383 | 0.64539 | 37908.7269 | 0.06171 | 0.92797 | 383.549
ConstMin - Other Construction Equipment_2014_300 | Orange | 2020 | ConstMin - Other Construction Equipment | 2014 | 300 | Diesel | 1.1229e-05 | 1.3587e-05 | 1.617e-05 | 0.00016738 | 4.4561e-05 | 0.087334 | 1.6092e-06 | 1.4805e-06 | 8.0711e-07 | 7.1281e-07 | 2833.4454 | 596.2722 | 1.383 | 129629.5801 | 0.034707 | 0.11383 | 431.1514
ConstMin - Other Construction Equipment_2014_600 | Orange | 2020 | ConstMin - Other Construction Equipment | 2014 | 600 | Diesel | 4.6621e-05 | 5.6412e-05 | 6.7135e-05 | 0.00067908 | 0.00018501 | 0.36259 | 6.6813e-06 | 6.1468e-06 | 3.3509e-06 | 2.9594e-06 | 11763.8822 | 1364.906 | 3.0425 | 541285.1973 | 0.034509 | 0.11318 | 448.6062
ConstMin - Other Construction Equipment_2014_9999 | Orange | 2020 | ConstMin - Other Construction Equipment | 2014 | 9999 | Diesel | 3.2803e-06 | 3.9691e-06 | 4.7236e-06 | 3.2347e-05 | 7.6704e-05 | 0.017272 | 1.9359e-06 | 1.781e-06 | 1.5959e-07 | 1.4097e-07 | 560.3637 | 30.0296 | 0.092198 | 26125.732 | 0.050305 | 0.97216 | 325.706
ConstMin - Other Construction Equipment_2015_25 | Orange | 2020 | ConstMin - Other Construction Equipment | 2015 | 25 | Diesel | 0 | 0 | 0 | 0 | 0 | 0 | 0 | 0 | 0 | 0 | 0 | 0 | 0 | 0 | 0 | 0 | #DIV/0!
ConstMin - Other Construction Equipment_2015_50 | Orange | 2020 | ConstMin - Other Construction Equipment | 2015 | 50 | Diesel | 5.6672e-06 | 6.8574e-06 | 8.1608e-06 | 0.00012304 | 9.9455e-05 | 0.019874 | 4.031e-07 | 3.7085e-07 | 1.8357e-07 | 1.6221e-07 | 644.7798 | 759.9951 | 1.6596 | 26768.7169 | 0.084824 | 1.2302 | 457.9465
ConstMin - Other Construction Equipment_2015_100 | Orange | 2020 | ConstMin - Other Construction Equipment | 2015 | 100 | Diesel | 1.6489e-05 | 1.9951e-05 | 2.3744e-05 | 0.00059539 | 0.00024873 | 0.094741 | 2.0553e-06 | 1.8909e-06 | 8.7544e-07 | 7.7327e-07 | 3073.7781 | 1708.2921 | 4.3333 | 144332.5122 | 0.045771 | 0.57062 | 394.2219
ConstMin - Other Construction Equipment_2015_175 | Orange | 2020 | ConstMin - Other Construction Equipment | 2015 | 175 | Diesel | 9.4531e-06 | 1.1438e-05 | 1.3612e-05 | 0.00043439 | 3.9606e-05 | 0.07811 | 1.4691e-06 | 1.3516e-06 | 7.2188e-07 | 6.3752e-07 | 2534.1862 | 742.7178 | 2.0284 | 118767.3324 | 0.03189 | 0.11042 | 366.1657
ConstMin - Other Construction Equipment_2015_300 | Orange | 2020 | ConstMin - Other Construction Equipment | 2015 | 300 | Diesel | 1.284e-05 | 1.5536e-05 | 1.849e-05 | 0.00020103 | 5.3796e-05 | 0.1061 | 1.9246e-06 | 1.7706e-06 | 9.8053e-07 | 8.6594e-07 | 3442.1728 | 753.0019 | 2.1206 | 158392.3186 | 0.032479 | 0.11246 | 355.0951
ConstMin - Other Construction Equipment_2015_600 | Orange | 2020 | ConstMin - Other Construction Equipment | 2015 | 600 | Diesel | 5.9374e-05 | 7.1842e-05 | 8.5498e-05 | 0.0009108 | 0.00024876 | 0.4906 | 8.8994e-06 | 8.1874e-06 | 4.534e-06 | 4.0042e-06 | 15916.9194 | 2092.1977 | 4.5177 | 729152.2313 | 0.032625 | 0.11297 | 463.1089
ConstMin - Other Construction Equipment_2015_750 | Orange | 2020 | ConstMin - Other Construction Equipment | 2015 | 750 | Diesel | 5.0101e-06 | 6.0622e-06 | 7.2146e-06 | 7.6856e-05 | 2.0991e-05 | 0.041398 | 7.5096e-07 | 6.9088e-07 | 3.826e-07 | 3.3789e-07 | 1343.1157 | 103.1495 | 0.1844 | 62663.3457 | 0.032034 | 0.11092 | 559.3888
ConstMin - Other Construction Equipment_2016_50 | Orange | 2020 | ConstMin - Other Construction Equipment | 2016 | 50 | Diesel | 4.7567e-06 | 5.7556e-06 | 6.8496e-06 | 0.00010865 | 9.0387e-05 | 0.018237 | 3.5415e-07 | 3.2582e-07 | 1.6847e-07 | 1.4885e-07 | 591.6738 | 602.3398 | 1.4752 | 24582.9946 | 0.077525 | 1.2175 | 408.3176
ConstMin - Other Construction Equipment_2016_100 | Orange | 2020 | ConstMin - Other Construction Equipment | 2016 | 100 | Diesel | 1.8956e-05 | 2.2936e-05 | 2.7296e-05 | 0.00072522 | 0.00030472 | 0.11682 | 2.437e-06 | 2.242e-06 | 1.0794e-06 | 9.5343e-07 | 3789.9379 | 2012.7015 | 4.2411 | 173354.8594 | 0.04381 | 0.58205 | 474.5675
ConstMin - Other Construction Equipment_2016_175 | Orange | 2020 | ConstMin - Other Construction Equipment | 2016 | 175 | Diesel | 9.455e-06 | 1.1441e-05 | 1.3615e-05 | 0.00045927 | 4.2106e-05 | 0.083592 | 1.5387e-06 | 1.4156e-06 | 7.7256e-07 | 6.8226e-07 | 2712.0354 | 824.4764 | 2.2128 | 124976.8862 | 0.030311 | 0.11156 | 372.6005
ConstMin - Other Construction Equipment_2016_300 | Orange | 2020 | ConstMin - Other Construction Equipment | 2016 | 300 | Diesel | 1.0695e-05 | 1.2942e-05 | 1.5402e-05 | 0.00017701 | 4.763e-05 | 0.094559 | 1.6869e-06 | 1.5519e-06 | 8.7392e-07 | 7.7177e-07 | 3067.8466 | 657.7711 | 1.4752 | 142243.0103 | 0.030126 | 0.11088 | 445.8937
ConstMin - Other Construction Equipment_2016_600 | Orange | 2020 | ConstMin - Other Construction Equipment | 2016 | 600 | Diesel | 3.8456e-05 | 4.6532e-05 | 5.5377e-05 | 0.00062538 | 0.00017126 | 0.33999 | 6.0653e-06 | 5.5801e-06 | 3.1422e-06 | 2.7749e-06 | 11030.5401 | 1556.2931 | 3.5957 | 508867.943 | 0.030278 | 0.11144 | 432.816
ConstMin - Other Construction Equipment_2016_750 | Orange | 2020 | ConstMin - Other Construction Equipment | 2016 | 750 | Diesel | 5.4694e-06 | 6.618e-06 | 7.876e-06 | 8.8946e-05 | 2.4357e-05 | 0.048355 | 8.6265e-07 | 7.9363e-07 | 4.469e-07 | 3.9467e-07 | 1568.8307 | 123.1007 | 0.2766 | 74968.3248 | 0.029231 | 0.10758 | 445.0571
ConstMin - Other Construction Equipment_2016_9999 | Orange | 2020 | ConstMin - Other Construction Equipment | 2016 | 9999 | Diesel | 2.1386e-06 | 2.5877e-06 | 3.0796e-06 | 3.4779e-05 | 8.2981e-05 | 0.018907 | 6.9609e-07 | 6.404e-07 | 1.7474e-07 | 1.5432e-07 | 613.4318 | 32.8063 | 0.092198 | 28541.4675 | 0.030021 | 0.9627 | 355.8226
ConstMin - Other Construction Equipment_2017_50 | Orange | 2020 | ConstMin - Other Construction Equipment | 2017 | 50 | Diesel | 7.9085e-06 | 9.5692e-06 | 1.1388e-05 | 0.00019197 | 0.00016483 | 0.033597 | 6.2209e-07 | 5.7232e-07 | 3.1038e-07 | 2.7421e-07 | 1090.0077 | 1293.123 | 2.5816 | 46460.0603 | 0.0682 | 1.1747 | 500.9084
ConstMin - Other Construction Equipment_2017_100 | Orange | 2020 | ConstMin - Other Construction Equipment | 2017 | 100 | Diesel | 2.5068e-05 | 3.0333e-05 | 3.6098e-05 | 0.0010244 | 0.00043311 | 0.16715 | 3.3417e-06 | 3.0744e-06 | 1.5447e-06 | 1.3643e-06 | 5423.1275 | 2918.2167 | 6.3617 | 243692.2413 | 0.041215 | 0.5885 | 458.7171
ConstMin - Other Construction Equipment_2017_175 | Orange | 2020 | ConstMin - Other Construction Equipment | 2017 | 175 | Diesel | 9.6152e-06 | 1.1634e-05 | 1.3846e-05 | 0.00049747 | 4.5877e-05 | 0.091714 | 1.6499e-06 | 1.5179e-06 | 8.4765e-07 | 7.4856e-07 | 2975.5636 | 921.5584 | 2.1206 | 139515.9214 | 0.027613 | 0.10888 | 434.5818
ConstMin - Other Construction Equipment_2017_300 | Orange | 2020 | ConstMin - Other Construction Equipment | 2017 | 300 | Diesel | 1.6743e-05 | 2.026e-05 | 2.4111e-05 | 0.00029515 | 7.9889e-05 | 0.15971 | 2.799e-06 | 2.5751e-06 | 1.4761e-06 | 1.3035e-06 | 5181.4929 | 1110.2716 | 2.2128 | 240790.1579 | 0.02786 | 0.10986 | 501.7582
ConstMin - Other Construction Equipment_2017_600 | Orange | 2020 | ConstMin - Other Construction Equipment | 2017 | 600 | Diesel | 5.7529e-05 | 6.961e-05 | 8.2842e-05 | 0.00099956 | 0.00027449 | 0.54874 | 9.6172e-06 | 8.8479e-06 | 5.0716e-06 | 4.4787e-06 | 17803.2407 | 2204.9114 | 4.1489 | 816797.1818 | 0.028219 | 0.11128 | 531.4411
ConstMin - Other Construction Equipment_2017_750 | Orange | 2020 | ConstMin - Other Construction Equipment | 2017 | 750 | Diesel | 2.6997e-05 | 3.2667e-05 | 3.8876e-05 | 0.00046907 | 0.00012881 | 0.25751 | 4.5132e-06 | 4.1521e-06 | 2.38e-06 | 2.1018e-06 | 8354.6648 | 628.0501 | 0.92198 | 388637.3969 | 0.027832 | 0.10975 | 681.1939
ConstMin - Other Construction Equipment_2017_9999 | Orange | 2020 | ConstMin - Other Construction Equipment | 2017 | 9999 | Diesel | 5.5994e-06 | 6.7753e-06 | 8.0631e-06 | 9.7288e-05 | 0.00023291 | 0.053409 | 1.9216e-06 | 1.7679e-06 | 4.9363e-07 | 4.3592e-07 | 1732.8077 | 83.9183 | 0.1844 | 80751.1781 | 0.027782 | 0.95506 | 455.096
ConstMin - Other Construction Equipment_2018_50 | Orange | 2020 | ConstMin - Other Construction Equipment | 2018 | 50 | Diesel | 4.2827e-06 | 5.1821e-06 | 6.1671e-06 | 0.00011195 | 9.9524e-05 | 0.020505 | 3.6037e-07 | 3.3154e-07 | 1.8945e-07 | 1.6736e-07 | 665.2655 | 766.7826 | 1.383 | 28319.8383 | 0.06059 | 1.1637 | 554.4437
ConstMin - Other Construction Equipment_2018_100 | Orange | 2020 | ConstMin - Other Construction Equipment | 2018 | 100 | Diesel | 2.0413e-05 | 2.47e-05 | 2.9395e-05 | 0.00089991 | 0.00038296 | 0.14885 | 2.8406e-06 | 2.6134e-06 | 1.3756e-06 | 1.2149e-06 | 4829.2185 | 2709.0381 | 5.2553 | 227464.1443 | 0.035955 | 0.55748 | 515.4858
ConstMin - Other Construction Equipment_2018_175 | Orange | 2020 | ConstMin - Other Construction Equipment | 2018 | 175 | Diesel | 7.0293e-06 | 8.5055e-06 | 1.0122e-05 | 0.00039095 | 3.6281e-05 | 0.073062 | 1.2825e-06 | 1.1799e-06 | 6.7528e-07 | 5.9632e-07 | 2370.412 | 713.7167 | 1.4752 | 111562.8353 | 0.025245 | 0.10768 | 483.8183
ConstMin - Other Construction Equipment_2018_300 | Orange | 2020 | ConstMin - Other Construction Equipment | 2018 | 300 | Diesel | 1.3695e-05 | 1.6571e-05 | 1.9721e-05 | 0.00025952 | 7.0684e-05 | 0.14234 | 2.4481e-06 | 2.2523e-06 | 1.3156e-06 | 1.1618e-06 | 4618.1241 | 996.1181 | 1.844 | 213717.1367 | 0.025674 | 0.10951 | 540.2034
ConstMin - Other Construction Equipment_2018_600 | Orange | 2020 | ConstMin - Other Construction Equipment | 2018 | 600 | Diesel | 2.2919e-05 | 2.7732e-05 | 3.3004e-05 | 0.00042949 | 0.0001183 | 0.23822 | 4.0971e-06 | 3.7693e-06 | 2.2018e-06 | 1.9443e-06 | 7728.7643 | 960.9465 | 1.7518 | 361720.4797 | 0.025386 | 0.10829 | 548.5574
ConstMin - Other Construction Equipment_2018_750 | Orange | 2020 | ConstMin - Other Construction Equipment | 2018 | 750 | Diesel | 1.4679e-05 | 1.7761e-05 | 2.1137e-05 | 0.00027507 | 7.5763e-05 | 0.15257 | 2.624e-06 | 2.4141e-06 | 1.4101e-06 | 1.2453e-06 | 4949.9452 | 366.4225 | 0.55319 | 228220.1746 | 0.02577 | 0.10992 | 662.3803
ConstMin - Other Construction Equipment_2018_9999 | Orange | 2020 | ConstMin - Other Construction Equipment | 2018 | 9999 | Diesel | 3.72e-06 | 4.5012e-06 | 5.3568e-06 | 6.971e-05 | 0.00016749 | 0.038665 | 1.3574e-06 | 1.2488e-06 | 3.5737e-07 | 3.1558e-07 | 1254.4446 | 55.637 | 0.092198 | 58418.8398 | 0.025513 | 0.94933 | 603.4484
ConstMin - Other Construction Equipment_2019_25 | Orange | 2020 | ConstMin - Other Construction Equipment | 2019 | 25 | Diesel | 0 | 0 | 0 | 0 | 0 | 0 | 0 | 0 | 0 | 0 | 0 | 0 | 0 | 0 | 0 | 0 | #DIV/0!
ConstMin - Other Construction Equipment_2019_50 | Orange | 2020 | ConstMin - Other Construction Equipment | 2019 | 50 | Diesel | 7.1223e-06 | 8.618e-06 | 1.0256e-05 | 0.00020417 | 0.00018861 | 0.039301 | 6.5214e-07 | 5.9997e-07 | 3.6314e-07 | 3.2077e-07 | 1275.0809 | 1440.4941 | 2.4894 | 54365.3154 | 0.05249 | 1.1488 | 578.661
ConstMin - Other Construction Equipment_2019_100 | Orange | 2020 | ConstMin - Other Construction Equipment | 2019 | 100 | Diesel | 2.7036e-05 | 3.2713e-05 | 3.8931e-05 | 0.0013017 | 0.00055782 | 0.21843 | 3.962e-06 | 3.6451e-06 | 2.0186e-06 | 1.7828e-06 | 7086.5756 | 3967.6064 | 6.3617 | 329771.3471 | 0.032847 | 0.5601 | 623.6716
ConstMin - Other Construction Equipment_2019_175 | Orange | 2020 | ConstMin - Other Construction Equipment | 2019 | 175 | Diesel | 6.5888e-06 | 7.9725e-06 | 9.4879e-06 | 0.00039846 | 3.7225e-05 | 0.075539 | 1.2916e-06 | 1.1883e-06 | 6.982e-07 | 6.1654e-07 | 2450.78 | 717.4189 | 1.2908 | 114530.8087 | 0.023049 | 0.10762 | 555.8035
ConstMin - Other Construction Equipment_2019_300 | Orange | 2020 | ConstMin - Other Construction Equipment | 2019 | 300 | Diesel | 7.9327e-06 | 9.5985e-06 | 1.1423e-05 | 0.00016346 | 4.4817e-05 | 0.090946 | 1.5332e-06 | 1.4105e-06 | 8.406e-07 | 7.4229e-07 | 2950.6281 | 636.5859 | 1.1986 | 136914.9359 | 0.023214 | 0.10839 | 531.1169
ConstMin - Other Construction Equipment_2019_600 | Orange | 2020 | ConstMin - Other Construction Equipment | 2019 | 600 | Diesel | 5.1336e-05 | 6.2116e-05 | 7.3923e-05 | 0.0010497 | 0.00029003 | 0.58855 | 9.9217e-06 | 9.128e-06 | 5.4399e-06 | 4.8036e-06 | 19094.7374 | 2031.6243 | 3.2269 | 891997.88 | 0.023058 | 0.10766 | 629.5813
ConstMin - Other Construction Equipment_2020_50 | Orange | 2020 | ConstMin - Other Construction Equipment | 2020 | 50 | Diesel | 3.4162e-06 | 4.1335e-06 | 4.9193e-06 | 0.00011021 | 0.00010624 | 0.022402 | 3.4888e-07 | 3.2097e-07 | 2.0702e-07 | 1.8285e-07 | 726.8226 | 835.2747 | 1.1986 | 30712.4097 | 0.044565 | 1.1454 | 696.8872
ConstMin - Other Construction Equipment_2020_100 | Orange | 2020 | ConstMin - Other Construction Equipment | 2020 | 100 | Diesel | 1.3606e-05 | 1.6463e-05 | 1.9592e-05 | 0.00072679 | 0.00031377 | 0.12382 | 2.1243e-06 | 1.9544e-06 | 1.1444e-06 | 1.0106e-06 | 4017.3093 | 2306.3127 | 3.2269 | 186415.9569 | 0.029242 | 0.55734 | 714.7047
ConstMin - Other Construction Equipment_2020_175 | Orange | 2020 | ConstMin - Other Construction Equipment | 2020 | 175 | Diesel | 3.6463e-06 | 4.4121e-06 | 5.2507e-06 | 0.00024326 | 2.2888e-05 | 0.04682 | 7.7844e-07 | 7.1616e-07 | 4.3276e-07 | 3.8214e-07 | 1519.012 | 464.3272 | 0.73759 | 70287.5288 | 0.020785 | 0.10782 | 629.5216
ConstMin - Other Construction Equipment_2020_300 | Orange | 2020 | ConstMin - Other Construction Equipment | 2020 | 300 | Diesel | 4.4839e-06 | 5.4255e-06 | 6.4568e-06 | 0.00010193 | 2.8145e-05 | 0.057574 | 9.5018e-07 | 8.7417e-07 | 5.3217e-07 | 4.6991e-07 | 1867.9314 | 397.3777 | 0.73759 | 86181.2866 | 0.020846 | 0.10814 | 538.7533
ConstMin - Other Construction Equipment_2020_600 | Orange | 2020 | ConstMin - Other Construction Equipment | 2020 | 600 | Diesel | 1.2977e-05 | 1.5702e-05 | 1.8687e-05 | 0.00029381 | 8.1454e-05 | 0.16662 | 2.7499e-06 | 2.5299e-06 | 1.5401e-06 | 1.36e-06 | 5405.9632 | 640.4939 | 1.0142 | 248919.2028 | 0.020887 | 0.10835 | 631.537
ConstMin - Other Construction Equipment_2020_750 | Orange | 2020 | ConstMin - Other Construction Equipment | 2020 | 750 | Diesel | 5.2101e-06 | 6.3043e-06 | 7.5026e-06 | 0.00011796 | 3.2703e-05 | 0.066899 | 1.1041e-06 | 1.0158e-06 | 6.1836e-07 | 5.4602e-07 | 2170.4666 | 165.574 | 0.2766 | 101386.5024 | 0.020589 | 0.10681 | 598.6148
ConstMin - Other Construction Equipment_2021_50 | Orange | 2020 | ConstMin - Other Construction Equipment | 2021 | 50 | Diesel | 6.0006e-06 | 7.2607e-06 | 8.6408e-06 | 0.00019359 | 0.00018661 | 0.03935 | 6.1282e-07 | 5.6379e-07 | 3.6363e-07 | 3.2117e-07 | 1276.6819 | 1367.5798 | 1.844 | 53677.509 | 0.044789 | 1.1512 | 741.6503
ConstMin - Other Construction Equipment_2021_100 | Orange | 2020 | ConstMin - Other Construction Equipment | 2021 | 100 | Diesel | 7.4765e-06 | 9.0465e-06 | 1.0766e-05 | 0.00039938 | 0.00017242 | 0.068043 | 1.1674e-06 | 1.074e-06 | 6.2887e-07 | 5.5536e-07 | 2207.5772 | 1176.0899 | 1.7518 | 102876.9141 | 0.029117 | 0.55497 | 671.3723
ConstMin - Other Construction Equipment_2021_175 | Orange | 2020 | ConstMin - Other Construction Equipment | 2021 | 175 | Diesel | 3.4362e-07 | 4.1578e-07 | 4.9481e-07 | 2.2924e-05 | 2.1569e-06 | 0.0044121 | 7.3357e-08 | 6.7489e-08 | 4.0782e-08 | 3.6011e-08 | 143.1468 | 53.2716 | 0.092198 | 6658.9559 | 0.020675 | 0.10725 | 577.7934
ConstMin - Other Construction Equipment_2021_300 | Orange | 2020 | ConstMin - Other Construction Equipment | 2021 | 300 | Diesel | 7.0941e-07 | 8.5838e-07 | 1.0215e-06 | 1.6126e-05 | 4.4529e-06 | 0.0091089 | 1.5033e-07 | 1.383e-07 | 8.4195e-08 | 7.4346e-08 | 295.5289 | 62.5273 | 0.092198 | 13756.0145 | 0.020662 | 0.10719 | 678.1823
ConstMin - Other Construction Equipment_2021_600 | Orange | 2020 | ConstMin - Other Construction Equipment | 2021 | 600 | Diesel | 2.4776e-05 | 2.9979e-05 | 3.5678e-05 | 0.00056096 | 0.00015552 | 0.31813 | 5.2503e-06 | 4.8303e-06 | 2.9405e-06 | 2.5965e-06 | 10321.4379 | 1153.7734 | 1.6596 | 476594.1103 | 0.020829 | 0.10805 | 695.2236
ConstMin - Other Construction Equipment_2021_9999 | Orange | 2020 | ConstMin - Other Construction Equipment | 2021 | 9999 | Diesel | 2.5472e-06 | 3.0821e-06 | 3.668e-06 | 5.7672e-05 | 0.00013965 | 0.032707 | 1.0876e-06 | 1.0006e-06 | 3.0231e-07 | 2.6695e-07 | 1061.1286 | 61.7046 | 0.092198 | 49363.6883 | 0.020674 | 0.93676 | 669.2588
ConstMin - Pavers_1969_50 | Orange | 2020 | ConstMin - Pavers | 1969 | 50 | Diesel | 9.1796e-06 | 1.1107e-05 | 1.3219e-05 | 3.0522e-05 | 2.1017e-05 | 0.001606 | 2.8894e-06 | 2.6583e-06 | 1.4573e-08 | 1.3108e-08 | 52.1058 | 62.5102 | 0.27743 | 2187.8576 | 1.681 | 3.1808 | 225.3171
ConstMin - Pavers_1969_100 | Orange | 2020 | ConstMin - Pavers | 1969 | 100 | Diesel | 1.886e-05 | 2.2821e-05 | 2.7159e-05 | 7.398e-05 | 0.00018073 | 0.006177 | 1.3251e-05 | 1.2191e-05 | 5.6544e-08 | 5.0416e-08 | 200.406 | 123.7826 | 0.55486 | 9324.9564 | 0.81036 | 6.4176 | 223.0863
ConstMin - Pavers_1969_175 | Orange | 2020 | ConstMin - Pavers | 1969 | 175 | Diesel | 1.2205e-05 | 1.4768e-05 | 1.7575e-05 | 4.782e-05 | 0.00013735 | 0.0043594 | 8.5719e-06 | 7.8861e-06 | 3.9939e-08 | 3.5581e-08 | 141.437 | 41.2609 | 0.18495 | 6581.1086 | 0.74305 | 6.9105 | 223.0863
ConstMin - Pavers_1970_50 | Orange | 2020 | ConstMin - Pavers | 1970 | 50 | Diesel | 2.4314e-06 | 2.942e-06 | 3.5013e-06 | 8.0845e-06 | 5.5668e-06 | 0.00042539 | 7.6533e-07 | 7.041e-07 | 3.86e-09 | 3.472e-09 | 13.8014 | 20.6304 | 0.092477 | 577.6522 | 1.6864 | 3.191 | 223.0863
ConstMin - Pavers_1971_25 | Orange | 2020 | ConstMin - Pavers | 1971 | 25 | Diesel | 0 | 0 | 0 | 0 | 0 | 0 | 0 | 0 | 0 | 0 | 0 | 0 | 0 | 0 | 0 | 0 | #DIV/0!
ConstMin - Pavers_1972_25 | Orange | 2020 | ConstMin - Pavers | 1972 | 25 | Diesel | 0 | 0 | 0 | 0 | 0 | 0 | 0 | 0 | 0 | 0 | 0 | 0 | 0 | 0 | 0 | 0 | #DIV/0!
ConstMin - Pavers_1975_25 | Orange | 2020 | ConstMin - Pavers | 1975 | 25 | Diesel | 0 | 0 | 0 | 0 | 0 | 0 | 0 | 0 | 0 | 0 | 0 | 0 | 0 | 0 | 0 | 0 | #DIV/0!
ConstMin - Pavers_1978_25 | Orange | 2020 | ConstMin - Pavers | 1978 | 25 | Diesel | 0 | 0 | 0 | 0 | 0 | 0 | 0 | 0 | 0 | 0 | 0 | 0 | 0 | 0 | 0 | 0 | #DIV/0!
ConstMin - Pavers_1978_175 | Orange | 2020 | ConstMin - Pavers | 1978 | 175 | Diesel | 4.0583e-06 | 4.9105e-06 | 5.844e-06 | 2.0987e-05 | 5.1678e-05 | 0.0019132 | 2.6871e-06 | 2.4721e-06 | 1.7567e-08 | 1.5616e-08 | 62.0726 | 20.6304 | 0.092477 | 2888.2608 | 0.56297 | 5.9246 | 223.0863
ConstMin - Pavers_1979_100 | Orange | 2020 | ConstMin - Pavers | 1979 | 100 | Diesel | 4.1507e-06 | 5.0224e-06 | 5.977e-06 | 1.6309e-05 | 3.9856e-05 | 0.0013666 | 2.9115e-06 | 2.6785e-06 | 1.251e-08 | 1.1154e-08 | 44.3376 | 20.6304 | 0.092477 | 2063.0434 | 0.8061 | 6.397 | 223.0863
ConstMin - Pavers_1980_25 | Orange | 2020 | ConstMin - Pavers | 1980 | 25 | Diesel | 0 | 0 | 0 | 0 | 0 | 0 | 0 | 0 | 0 | 0 | 0 | 0 | 0 | 0 | 0 | 0 | #DIV/0!
ConstMin - Pavers_1980_75 | Orange | 2020 | ConstMin - Pavers | 1980 | 75 | Diesel | 3.0939e-06 | 3.7436e-06 | 4.4552e-06 | 1.2181e-05 | 2.9781e-05 | 0.0010249 | 2.166e-06 | 1.9928e-06 | 9.3833e-09 | 8.3655e-09 | 33.2532 | 20.6304 | 0.092477 | 1547.2826 | 0.80114 | 6.3731 | 223.0863
ConstMin - Pavers_1981_100 | Orange | 2020 | ConstMin - Pavers | 1981 | 100 | Diesel | 7.2974e-06 | 8.8299e-06 | 1.0508e-05 | 2.879e-05 | 7.0414e-05 | 0.0024325 | 5.099e-06 | 4.6911e-06 | 2.2271e-08 | 1.9854e-08 | 78.9209 | 41.2609 | 0.18495 | 3672.2173 | 0.79618 | 6.3492 | 223.0863
ConstMin - Pavers_1981_175 | Orange | 2020 | ConstMin - Pavers | 1981 | 175 | Diesel | 3.8539e-06 | 4.6633e-06 | 5.5497e-06 | 2.0872e-05 | 4.8167e-05 | 0.0019676 | 2.7004e-06 | 2.4844e-06 | 1.8076e-08 | 1.606e-08 | 63.8378 | 21.2493 | 0.092477 | 2974.9086 | 0.51905 | 5.3612 | 229.7789
ConstMin - Pavers_1983_25 | Orange | 2020 | ConstMin - Pavers | 1983 | 25 | Diesel | 0 | 0 | 0 | 0 | 0 | 0 | 0 | 0 | 0 | 0 | 0 | 0 | 0 | 0 | 0 | 0 | #DIV/0!
ConstMin - Pavers_1983_50 | Orange | 2020 | ConstMin - Pavers | 1983 | 50 | Diesel | 2.6387e-06 | 3.1929e-06 | 3.7998e-06 | 8.8148e-06 | 6.2813e-06 | 0.00048616 | 8.3956e-07 | 7.7239e-07 | 4.4157e-09 | 3.968e-09 | 15.7731 | 20.6304 | 0.092477 | 660.1739 | 1.6014 | 3.1505 | 223.0863
ConstMin - Pavers_1984_50 | Orange | 2020 | ConstMin - Pavers | 1984 | 50 | Diesel | 4.3789e-06 | 5.2985e-06 | 6.3057e-06 | 1.4643e-05 | 1.0511e-05 | 0.00081569 | 1.3965e-06 | 1.2848e-06 | 7.4101e-09 | 6.6576e-09 | 26.4642 | 22.1777 | 0.092477 | 1108.8859 | 1.5822 | 3.1386 | 239.8177
ConstMin - Pavers_1984_100 | Orange | 2020 | ConstMin - Pavers | 1984 | 100 | Diesel | 9.5414e-06 | 1.1545e-05 | 1.374e-05 | 3.7878e-05 | 9.2759e-05 | 0.0032411 | 6.6273e-06 | 6.0971e-06 | 2.9679e-08 | 2.6453e-08 | 105.1537 | 63.4386 | 0.27743 | 4905.9173 | 0.77923 | 6.2607 | 228.6634
ConstMin - Pavers_1985_25 | Orange | 2020 | ConstMin - Pavers | 1985 | 25 | Diesel | 0 | 0 | 0 | 0 | 0 | 0 | 0 | 0 | 0 | 0 | 0 | 0 | 0 | 0 | 0 | 0 | #DIV/0!
ConstMin - Pavers_1985_50 | Orange | 2020 | ConstMin - Pavers | 1985 | 50 | Diesel | 2.7424e-06 | 3.3183e-06 | 3.9491e-06 | 9.18e-06 | 6.6385e-06 | 0.00051655 | 8.7668e-07 | 8.0654e-07 | 4.6935e-09 | 4.216e-09 | 16.7589 | 20.6304 | 0.092477 | 701.4348 | 1.5665 | 3.1338 | 223.0863
ConstMin - Pavers_1985_175 | Orange | 2020 | ConstMin - Pavers | 1985 | 175 | Diesel | 3.7866e-06 | 4.5818e-06 | 5.4527e-06 | 2.1564e-05 | 5.1073e-05 | 0.0021182 | 2.812e-06 | 2.587e-06 | 1.947e-08 | 1.7289e-08 | 68.7233 | 20.6304 | 0.092477 | 3197.7173 | 0.47444 | 5.2886 | 223.0863
ConstMin - Pavers_1986_25 | Orange | 2020 | ConstMin - Pavers | 1986 | 25 | Diesel | 0 | 0 | 0 | 0 | 0 | 0 | 0 | 0 | 0 | 0 | 0 | 0 | 0 | 0 | 0 | 0 | #DIV/0!
ConstMin - Pavers_1986_100 | Orange | 2020 | ConstMin - Pavers | 1986 | 100 | Diesel | 1.6196e-05 | 1.9598e-05 | 2.3323e-05 | 6.4573e-05 | 0.00015827 | 0.0055724 | 1.1203e-05 | 1.0307e-05 | 5.1034e-08 | 4.5481e-08 | 180.7912 | 105.5247 | 0.46239 | 8357.554 | 0.77645 | 6.2704 | 228.2173
ConstMin - Pavers_1986_175 | Orange | 2020 | ConstMin - Pavers | 1986 | 175 | Diesel | 1.5546e-05 | 1.8811e-05 | 2.2386e-05 | 8.8723e-05 | 0.00021023 | 0.0087524 | 1.1521e-05 | 1.0599e-05 | 8.0454e-08 | 7.1436e-08 | 283.9634 | 85.1005 | 0.36991 | 13254.4094 | 0.46993 | 5.2519 | 230.0577
ConstMin - Pavers_1987_25 | Orange | 2020 | ConstMin - Pavers | 1987 | 25 | Diesel | 0 | 0 | 0 | 0 | 0 | 0 | 0 | 0 | 0 | 0 | 0 | 0 | 0 | 0 | 0 | 0 | #DIV/0!
ConstMin - Pavers_1987_50 | Orange | 2020 | ConstMin - Pavers | 1987 | 50 | Diesel | 8.4436e-06 | 1.0217e-05 | 1.2159e-05 | 2.8325e-05 | 2.0795e-05 | 0.0016267 | 2.7125e-06 | 2.4955e-06 | 1.4787e-08 | 1.3277e-08 | 52.7779 | 45.5933 | 0.18495 | 2211.2731 | 1.5299 | 3.1139 | 246.5103
ConstMin - Pavers_1987_175 | Orange | 2020 | ConstMin - Pavers | 1987 | 175 | Diesel | 4.6569e-06 | 5.6348e-06 | 6.7059e-06 | 1.8607e-05 | 4.5624e-05 | 0.0016126 | 3.2145e-06 | 2.9573e-06 | 1.4769e-08 | 1.3162e-08 | 52.3184 | 20.6304 | 0.092477 | 2434.3913 | 0.76644 | 6.2057 | 223.0863
ConstMin - Pavers_1988_50 | Orange | 2020 | ConstMin - Pavers | 1988 | 50 | Diesel | 1.0832e-05 | 1.3107e-05 | 1.5598e-05 | 3.7177e-05 | 2.7128e-05 | 0.0021574 | 3.5652e-06 | 3.28e-06 | 1.9621e-08 | 1.7608e-08 | 69.993 | 82.5217 | 0.36991 | 2929.5217 | 1.4815 | 3.0663 | 223.0863
ConstMin - Pavers_1988_75 | Orange | 2020 | ConstMin - Pavers | 1988 | 75 | Diesel | 9.2042e-06 | 1.1137e-05 | 1.3254e-05 | 3.8972e-05 | 8.8458e-05 | 0.0046657 | 7.5747e-06 | 6.9687e-06 | 4.2861e-08 | 3.8081e-08 | 151.3746 | 95.0032 | 0.36991 | 7030.2332 | 0.52455 | 4.1664 | 256.8281
ConstMin - Pavers_1988_175 | Orange | 2020 | ConstMin - Pavers | 1988 | 175 | Diesel | 2.9269e-06 | 3.5416e-06 | 4.2148e-06 | 1.3953e-05 | 3.8238e-05 | 0.0021592 | 1.9292e-06 | 1.7748e-06 | 1.9875e-08 | 1.7623e-08 | 70.0534 | 20.6304 | 0.092477 | 3259.6086 | 0.35977 | 3.8844 | 223.0863
ConstMin - Pavers_1989_50 | Orange | 2020 | ConstMin - Pavers | 1989 | 50 | Diesel | 6.5058e-06 | 7.8721e-06 | 9.3684e-06 | 2.2354e-05 | 1.6439e-05 | 0.0013109 | 2.1469e-06 | 1.9751e-06 | 1.1925e-08 | 1.0699e-08 | 42.5301 | 43.8397 | 0.18495 | 1819.3464 | 1.4327 | 2.992 | 237.0292
ConstMin - Pavers_1989_175 | Orange | 2020 | ConstMin - Pavers | 1989 | 175 | Diesel | 2.2516e-05 | 2.7244e-05 | 3.2423e-05 | 0.00010032 | 0.00024795 | 0.013567 | 1.7027e-05 | 1.5665e-05 | 1.2476e-07 | 1.1073e-07 | 440.1574 | 162.9804 | 0.64734 | 20286.9377 | 0.44468 | 4.047 | 251.7688
ConstMin - Pavers_1990_50 | Orange | 2020 | ConstMin - Pavers | 1990 | 50 | Diesel | 5.5889e-06 | 6.7626e-06 | 8.048e-06 | 1.9226e-05 | 1.4251e-05 | 0.0011394 | 1.8492e-06 | 1.7013e-06 | 1.0367e-08 | 9.3e-09 | 36.9681 | 41.2609 | 0.18495 | 1547.2826 | 1.4472 | 3.0497 | 223.0863
ConstMin - Pavers_1990_100 | Orange | 2020 | ConstMin - Pavers | 1990 | 100 | Diesel | 7.7564e-06 | 9.3852e-06 | 1.1169e-05 | 3.2988e-05 | 7.4945e-05 | 0.0039837 | 6.3553e-06 | 5.8469e-06 | 3.6599e-08 | 3.2515e-08 | 129.2472 | 76.1263 | 0.27743 | 5887.1008 | 0.52788 | 4.2153 | 274.3961
ConstMin - Pavers_1990_300 | Orange | 2020 | ConstMin - Pavers | 1990 | 300 | Diesel | 3.6567e-06 | 4.4246e-06 | 5.2657e-06 | 1.7509e-05 | 4.8028e-05 | 0.0027332 | 2.3997e-06 | 2.2077e-06 | 2.516e-08 | 2.2308e-08 | 88.6752 | 20.6304 | 0.092477 | 4126.0869 | 0.35508 | 3.8543 | 223.0863
ConstMin - Pavers_1991_75 | Orange | 2020 | ConstMin - Pavers | 1991 | 75 | Diesel | 4.374e-06 | 5.2926e-06 | 6.2986e-06 | 1.8645e-05 | 4.2378e-05 | 0.0022614 | 3.5759e-06 | 3.2898e-06 | 2.0777e-08 | 1.8458e-08 | 73.3699 | 49.3067 | 0.18495 | 3500.7784 | 0.5006 | 4.0084 | 266.5881
ConstMin - Pavers_1991_175 | Orange | 2020 | ConstMin - Pavers | 1991 | 175 | Diesel | 4.559e-06 | 5.5163e-06 | 6.5649e-06 | 2.1879e-05 | 6.0042e-05 | 0.0034302 | 2.9851e-06 | 2.7463e-06 | 3.1577e-08 | 2.7997e-08 | 111.2898 | 29.6047 | 0.092477 | 5180.8179 | 0.35257 | 3.8375 | 320.1288
ConstMin - Pavers_1992_25 | Orange | 2020 | ConstMin - Pavers | 1992 | 25 | Diesel | 0 | 0 | 0 | 0 | 0 | 0 | 0 | 0 | 0 | 0 | 0 | 0 | 0 | 0 | 0 | 0 | #DIV/0!
ConstMin - Pavers_1992_50 | Orange | 2020 | ConstMin - Pavers | 1992 | 50 | Diesel | 6.8988e-06 | 8.3476e-06 | 9.9343e-06 | 2.3789e-05 | 1.792e-05 | 0.0014406 | 2.2951e-06 | 2.1115e-06 | 1.3112e-08 | 1.1758e-08 | 46.7385 | 59.2093 | 0.18495 | 1953.9084 | 1.4146 | 3.0368 | 320.1288
ConstMin - Pavers_1992_75 | Orange | 2020 | ConstMin - Pavers | 1992 | 75 | Diesel | 4.0274e-06 | 4.8732e-06 | 5.7995e-06 | 1.7207e-05 | 3.9128e-05 | 0.0020962 | 3.285e-06 | 3.0222e-06 | 1.9259e-08 | 1.7109e-08 | 68.0073 | 50.2351 | 0.18495 | 3139.6942 | 0.51394 | 4.1265 | 271.6075
ConstMin - Pavers_1993_75 | Orange | 2020 | ConstMin - Pavers | 1993 | 75 | Diesel | 4.6469e-06 | 5.6228e-06 | 6.6916e-06 | 1.99e-05 | 4.5272e-05 | 0.0024349 | 3.7816e-06 | 3.479e-06 | 2.2372e-08 | 1.9873e-08 | 78.997 | 54.6707 | 0.18495 | 3744.9396 | 0.49716 | 4.0029 | 295.5893
ConstMin - Pavers_1993_175 | Orange | 2020 | ConstMin - Pavers | 1993 | 175 | Diesel | 4.5187e-06 | 5.4676e-06 | 6.5069e-06 | 2.1787e-05 | 5.9842e-05 | 0.0034457 | 2.9452e-06 | 2.7096e-06 | 3.1722e-08 | 2.8124e-08 | 111.7926 | 29.9141 | 0.092477 | 5205.0586 | 0.34782 | 3.8068 | 323.4751
ConstMin - Pavers_1994_75 | Orange | 2020 | ConstMin - Pavers | 1994 | 75 | Diesel | 1.3391e-05 | 1.6203e-05 | 1.9283e-05 | 5.748e-05 | 0.00013083 | 0.0070641 | 1.0872e-05 | 1.0002e-05 | 6.4909e-08 | 5.7656e-08 | 229.1867 | 160.6079 | 0.55486 | 10493.0516 | 0.51131 | 4.1284 | 289.4544
ConstMin - Pavers_1994_175 | Orange | 2020 | ConstMin - Pavers | 1994 | 175 | Diesel | 2.6701e-06 | 3.2308e-06 | 3.8449e-06 | 1.2904e-05 | 3.546e-05 | 0.0020499 | 1.7363e-06 | 1.5974e-06 | 1.8872e-08 | 1.6731e-08 | 66.5064 | 20.6304 | 0.092477 | 3094.5652 | 0.3457 | 3.7943 | 223.0863
ConstMin - Pavers_1995_50 | Orange | 2020 | ConstMin - Pavers | 1995 | 50 | Diesel | 1.2385e-05 | 1.4986e-05 | 1.7834e-05 | 4.2871e-05 | 3.3111e-05 | 0.0026838 | 4.156e-06 | 3.8235e-06 | 2.4441e-08 | 2.1904e-08 | 87.0716 | 106.2467 | 0.36991 | 3824.8825 | 1.2973 | 2.8664 | 287.2236
ConstMin - Pavers_1995_100 | Orange | 2020 | ConstMin - Pavers | 1995 | 100 | Diesel | 2.0938e-05 | 2.5335e-05 | 3.015e-05 | 9.0088e-05 | 0.00020514 | 0.011121 | 1.6958e-05 | 1.5601e-05 | 1.0219e-07 | 9.0765e-08 | 360.7947 | 187.5306 | 0.64734 | 16690.2278 | 0.50262 | 4.0698 | 289.6935
ConstMin - Pavers_1995_175 | Orange | 2020 | ConstMin - Pavers | 1995 | 175 | Diesel | 3.6444e-05 | 4.4097e-05 | 5.248e-05 | 0.00017655 | 0.00048537 | 0.02817 | 2.3642e-05 | 2.1751e-05 | 2.5935e-07 | 2.2992e-07 | 913.9474 | 262.5223 | 0.92477 | 42266.0869 | 0.34547 | 3.8025 | 283.8773
ConstMin - Pavers_1996_50 | Orange | 2020 | ConstMin - Pavers | 1996 | 50 | Diesel | 2.7676e-06 | 3.3488e-06 | 3.9854e-06 | 9.5936e-06 | 7.476e-06 | 0.00060771 | 9.3165e-07 | 8.5712e-07 | 5.5355e-09 | 4.96e-09 | 19.7163 | 20.6304 | 0.092477 | 825.2174 | 1.3437 | 2.9998 | 223.0863
ConstMin - Pavers_1996_100 | Orange | 2020 | ConstMin - Pavers | 1996 | 100 | Diesel | 3.0565e-05 | 3.6984e-05 | 4.4014e-05 | 0.00013184 | 0.00030036 | 0.01635 | 2.4692e-05 | 2.2717e-05 | 1.5025e-07 | 1.3345e-07 | 530.4678 | 303.1642 | 1.0173 | 25024.8295 | 0.48936 | 3.9743 | 298.023
ConstMin - Pavers_1996_175 | Orange | 2020 | ConstMin - Pavers | 1996 | 175 | Diesel | 2.8779e-05 | 3.4822e-05 | 4.1441e-05 | 0.00013976 | 0.00038443 | 0.022405 | 1.8622e-05 | 1.7133e-05 | 2.0628e-07 | 1.8286e-07 | 726.893 | 207.6453 | 0.73982 | 33638.5423 | 0.34277 | 3.7841 | 280.6704
ConstMin - Pavers_1996_300 | Orange | 2020 | ConstMin - Pavers | 1996 | 300 | Diesel | 3.8924e-06 | 4.7098e-06 | 5.6051e-06 | 1.3691e-05 | 8.6239e-05 | 0.0064423 | 2.1103e-06 | 1.9415e-06 | 5.9445e-08 | 5.2581e-08 | 209.0125 | 54.0517 | 0.18495 | 9783.3646 | 0.15941 | 2.9188 | 292.243
ConstMin - Pavers_1997_50 | Orange | 2020 | ConstMin - Pavers | 1997 | 50 | Diesel | 4.1996e-06 | 5.0815e-06 | 6.0474e-06 | 1.4579e-05 | 1.1469e-05 | 0.0009351 | 1.4185e-06 | 1.305e-06 | 8.5195e-09 | 7.6322e-09 | 30.3384 | 34.3497 | 0.092477 | 1270.9379 | 1.3239 | 2.9881 | 371.4386
ConstMin - Pavers_1997_75 | Orange | 2020 | ConstMin - Pavers | 1997 | 75 | Diesel | 2.243e-05 | 2.7141e-05 | 3.23e-05 | 9.7007e-05 | 0.00022112 | 0.012089 | 1.594e-05 | 1.4665e-05 | 1.111e-07 | 9.867e-08 | 392.2182 | 248.9062 | 0.92477 | 18468.8394 | 0.4866 | 3.9644 | 269.1536
ConstMin - Pavers_1997_175 | Orange | 2020 | ConstMin - Pavers | 1997 | 175 | Diesel | 5.9751e-05 | 7.2299e-05 | 8.6042e-05 | 0.00029095 | 0.00068958 | 0.046868 | 4.2846e-05 | 3.9418e-05 | 4.3153e-07 | 3.8253e-07 | 1520.5924 | 436.54 | 1.3872 | 70923.1976 | 0.33755 | 3.2195 | 314.7004
ConstMin - Pavers_1997_300 | Orange | 2020 | ConstMin - Pavers | 1997 | 300 | Diesel | 5.0695e-06 | 6.1341e-06 | 7.3001e-06 | 1.7878e-05 | 0.00011267 | 0.0084537 | 2.7464e-06 | 2.5267e-06 | 7.8007e-08 | 6.8998e-08 | 274.2708 | 68.2867 | 0.18495 | 12769.62 | 0.15906 | 2.9216 | 369.2078
ConstMin - Pavers_1998_50 | Orange | 2020 | ConstMin - Pavers | 1998 | 50 | Diesel | 1.216e-05 | 1.4713e-05 | 1.751e-05 | 4.2281e-05 | 3.3596e-05 | 0.0027478 | 4.1218e-06 | 3.7921e-06 | 2.504e-08 | 2.2427e-08 | 89.148 | 111.817 | 0.36991 | 4025.4104 | 1.2103 | 2.7636 | 302.2819
ConstMin - Pavers_1998_100 | Orange | 2020 | ConstMin - Pavers | 1998 | 100 | Diesel | 5.8068e-05 | 7.0262e-05 | 8.3618e-05 | 0.00025184 | 0.000462 | 0.031544 | 5.1836e-05 | 4.7689e-05 | 2.899e-07 | 2.5746e-07 | 1023.4106 | 624.7927 | 1.942 | 48555.319 | 0.47915 | 3.1506 | 321.7223
ConstMin - Pavers_1998_175 | Orange | 2020 | ConstMin - Pavers | 1998 | 175 | Diesel | 4.2233e-05 | 5.1102e-05 | 6.0816e-05 | 0.00020622 | 0.00048902 | 0.033389 | 3.0198e-05 | 2.7783e-05 | 3.0743e-07 | 2.7252e-07 | 1083.2723 | 318.4308 | 1.0173 | 49733.0944 | 0.34024 | 3.2559 | 313.0306
ConstMin - Pavers_1998_300 | Orange | 2020 | ConstMin - Pavers | 1998 | 300 | Diesel | 2.5566e-06 | 3.0935e-06 | 3.6816e-06 | 9.0413e-06 | 5.701e-05 | 0.004297 | 1.3839e-06 | 1.2732e-06 | 3.9651e-08 | 3.5072e-08 | 139.4114 | 35.278 | 0.092477 | 6491.1599 | 0.15781 | 2.9082 | 381.4775
ConstMin - Pavers_1999_50 | Orange | 2020 | ConstMin - Pavers | 1999 | 50 | Diesel | 1.5939e-05 | 1.9286e-05 | 2.2951e-05 | 5.6513e-05 | 4.6491e-05 | 0.0045444 | 5.9101e-06 | 5.4372e-06 | 4.1537e-08 | 3.7091e-08 | 147.4376 | 165.4561 | 0.46239 | 6254.24 | 1.0211 | 2.4614 | 357.8304
ConstMin - Pavers_1999_75 | Orange | 2020 | ConstMin - Pavers | 1999 | 75 | Diesel | 6.4033e-05 | 7.748e-05 | 9.2207e-05 | 0.00027852 | 0.00051123 | 0.035072 | 5.6988e-05 | 5.2429e-05 | 3.2234e-07 | 2.8625e-07 | 1137.8761 | 721.7557 | 2.3119 | 53005.7423 | 0.48401 | 3.1936 | 312.1869
ConstMin - Pavers_1999_175 | Orange | 2020 | ConstMin - Pavers | 1999 | 175 | Diesel | 5.4869e-05 | 6.6392e-05 | 7.9012e-05 | 0.00026871 | 0.00063756 | 0.043739 | 3.9116e-05 | 3.5987e-05 | 4.0274e-07 | 3.5699e-07 | 1419.0525 | 413.5371 | 1.2022 | 66293.1716 | 0.33162 | 3.1845 | 343.9819
ConstMin - Pavers_1999_300 | Orange | 2020 | ConstMin - Pavers | 1999 | 300 | Diesel | 1.8658e-05 | 2.2577e-05 | 2.6868e-05 | 6.6451e-05 | 0.00041921 | 0.032008 | 1.0215e-05 | 9.398e-06 | 2.9537e-07 | 2.6124e-07 | 1038.4587 | 229.4104 | 0.64734 | 48521.4581 | 0.15407 | 2.8608 | 354.3885
ConstMin - Pavers_2000_50 | Orange | 2020 | ConstMin - Pavers | 2000 | 50 | Diesel | 1.956e-05 | 2.3667e-05 | 2.8166e-05 | 6.9479e-05 | 5.7758e-05 | 0.0056689 | 7.2823e-06 | 6.6997e-06 | 5.1825e-08 | 4.6269e-08 | 183.9214 | 189.8 | 0.55486 | 7781.7999 | 1.0071 | 2.4577 | 342.0656
ConstMin - Pavers_2000_100 | Orange | 2020 | ConstMin - Pavers | 2000 | 100 | Diesel | 5.943e-05 | 7.191e-05 | 8.5579e-05 | 0.0002593 | 0.00047622 | 0.032833 | 5.2722e-05 | 4.8504e-05 | 3.0177e-07 | 2.6798e-07 | 1065.2217 | 628.0936 | 1.8495 | 49682.202 | 0.47926 | 3.1739 | 339.5931
ConstMin - Pavers_2000_175 | Orange | 2020 | ConstMin - Pavers | 2000 | 175 | Diesel | 4.1669e-05 | 5.0419e-05 | 6.0003e-05 | 0.0002047 | 0.00048596 | 0.033504 | 2.9612e-05 | 2.7243e-05 | 3.0851e-07 | 2.7345e-07 | 1086.9958 | 310.6943 | 0.92477 | 50922.8028 | 0.32785 | 3.1599 | 335.9679
ConstMin - Pavers_2000_300 | Orange | 2020 | ConstMin - Pavers | 2000 | 300 | Diesel | 1.4744e-05 | 1.784e-05 | 2.1231e-05 | 5.2456e-05 | 0.00033113 | 0.025202 | 7.9668e-06 | 7.3295e-06 | 2.3256e-07 | 2.057e-07 | 817.6504 | 200.631 | 0.55486 | 37919.2543 | 0.15579 | 2.8915 | 361.5857
ConstMin - Pavers_2000_600 | Orange | 2020 | ConstMin - Pavers | 2000 | 600 | Diesel | 3.4503e-06 | 4.1749e-06 | 4.9685e-06 | 1.2549e-05 | 7.9188e-05 | 0.0062863 | 1.9872e-06 | 1.8282e-06 | 5.8017e-08 | 5.1308e-08 | 203.953 | 20.6304 | 0.092477 | 9489.9999 | 0.14567 | 2.763 | 223.0863
ConstMin - Pavers_2001_50 | Orange | 2020 | ConstMin - Pavers | 2001 | 50 | Diesel | 2.2059e-05 | 2.6691e-05 | 3.1764e-05 | 7.8508e-05 | 6.5989e-05 | 0.0065044 | 8.2484e-06 | 7.5885e-06 | 5.9475e-08 | 5.3088e-08 | 211.029 | 210.9462 | 0.55486 | 8754.267 | 1.0096 | 2.496 | 380.1762
ConstMin - Pavers_2001_100 | Orange | 2020 | ConstMin - Pavers | 2001 | 100 | Diesel | 6.0584e-05 | 7.3307e-05 | 8.7241e-05 | 0.00026519 | 0.00048735 | 0.033774 | 5.3565e-05 | 4.928e-05 | 3.1044e-07 | 2.7566e-07 | 1095.7513 | 675.5436 | 1.942 | 51341.3118 | 0.47279 | 3.1431 | 347.8552
ConstMin - Pavers_2001_175 | Orange | 2020 | ConstMin - Pavers | 2001 | 175 | Diesel | 3.5475e-05 | 4.2925e-05 | 5.1084e-05 | 0.00017484 | 0.00041533 | 0.028782 | 2.5126e-05 | 2.3116e-05 | 2.6504e-07 | 2.3492e-07 | 933.8158 | 286.1441 | 0.8323 | 43462.1134 | 0.32703 | 3.1642 | 343.8007
ConstMin - Pavers_2001_300 | Orange | 2020 | ConstMin - Pavers | 2001 | 300 | Diesel | 7.5361e-06 | 9.1187e-06 | 1.0852e-05 | 2.6899e-05 | 0.0001699 | 0.012998 | 4.0682e-06 | 3.7427e-06 | 1.1995e-07 | 1.0609e-07 | 421.7116 | 101.708 | 0.27743 | 19595.7494 | 0.15408 | 2.871 | 366.6051
ConstMin - Pavers_2002_50 | Orange | 2020 | ConstMin - Pavers | 2002 | 50 | Diesel | 1.2329e-05 | 1.4918e-05 | 1.7753e-05 | 4.3971e-05 | 3.7393e-05 | 0.0037021 | 4.6316e-06 | 4.261e-06 | 3.3858e-08 | 3.0216e-08 | 120.1104 | 119.2439 | 0.36991 | 5008.2443 | 0.9863 | 2.4723 | 322.3597
ConstMin - Pavers_2002_75 | Orange | 2020 | ConstMin - Pavers | 2002 | 75 | Diesel | 2.7762e-05 | 3.3592e-05 | 3.9978e-05 | 0.00012194 | 0.00022423 | 0.015623 | 2.4458e-05 | 2.2502e-05 | 1.4361e-07 | 1.2751e-07 | 506.872 | 350.3048 | 0.8323 | 23587.1883 | 0.47158 | 3.1478 | 420.8894
ConstMin - Pavers_2002_175 | Orange | 2020 | ConstMin - Pavers | 2002 | 175 | Diesel | 3.3366e-05 | 4.0373e-05 | 4.8047e-05 | 0.00016501 | 0.00039222 | 0.027328 | 2.3548e-05 | 2.1664e-05 | 2.5166e-07 | 2.2304e-07 | 886.6112 | 252.7228 | 0.73982 | 41478.1332 | 0.3223 | 3.1311 | 341.6009
ConstMin - Pavers_2002_300 | Orange | 2020 | ConstMin - Pavers | 2002 | 300 | Diesel | 1.7943e-05 | 2.171e-05 | 2.5837e-05 | 6.4262e-05 | 0.00040616 | 0.03124 | 9.676e-06 | 8.9019e-06 | 2.8829e-07 | 2.5497e-07 | 1013.5357 | 224.7686 | 0.55486 | 47014.0954 | 0.15291 | 2.8606 | 405.0875
ConstMin - Pavers_2003_50 | Orange | 2020 | ConstMin - Pavers | 2003 | 50 | Diesel | 1.9216e-05 | 2.3251e-05 | 2.7671e-05 | 6.8687e-05 | 5.9135e-05 | 0.0058816 | 7.2546e-06 | 6.6742e-06 | 5.3802e-08 | 4.8005e-08 | 190.8224 | 199.5995 | 0.46239 | 7983.9781 | 0.9643 | 2.4525 | 431.6719
ConstMin - Pavers_2003_75 | Orange | 2020 | ConstMin - Pavers | 2003 | 75 | Diesel | 8.6922e-05 | 0.00010518 | 0.00012517 | 0.00038314 | 0.00070503 | 0.049398 | 7.6288e-05 | 7.0185e-05 | 4.541e-07 | 4.0318e-07 | 1602.6491 | 1032.8627 | 2.5894 | 75103.8736 | 0.4637 | 3.1084 | 398.8862
ConstMin - Pavers_2003_175 | Orange | 2020 | ConstMin - Pavers | 2003 | 175 | Diesel | 2.6387e-05 | 3.1929e-05 | 3.7998e-05 | 0.00022634 | 0.00039904 | 0.03772 | 2.0089e-05 | 1.8482e-05 | 3.4795e-07 | 3.0787e-07 | 1223.7844 | 366.2934 | 1.1097 | 56744.947 | 0.18631 | 2.3285 | 330.0747
ConstMin - Pavers_2003_300 | Orange | 2020 | ConstMin - Pavers | 2003 | 300 | Diesel | 1.068e-05 | 1.2923e-05 | 1.538e-05 | 4.895e-05 | 0.00024048 | 0.023945 | 4.5881e-06 | 4.221e-06 | 2.2106e-07 | 1.9544e-07 | 776.8745 | 159.267 | 0.36991 | 36153.5986 | 0.11836 | 2.2025 | 430.5565
ConstMin - Pavers_2004_50 | Orange | 2020 | ConstMin - Pavers | 2004 | 50 | Diesel | 2.5542e-06 | 3.0906e-06 | 3.6781e-06 | 1.5169e-05 | 1.5238e-05 | 0.0016597 | 1.4493e-06 | 1.3334e-06 | 1.5268e-08 | 1.3546e-08 | 53.8461 | 61.4787 | 0.18495 | 2151.7543 | 0.4756 | 2.3449 | 332.3985
ConstMin - Pavers_2004_75 | Orange | 2020 | ConstMin - Pavers | 2004 | 75 | Diesel | 4.3675e-05 | 5.2846e-05 | 6.2891e-05 | 0.00034156 | 0.00054042 | 0.047885 | 4.1264e-05 | 3.7963e-05 | 4.4141e-07 | 3.9083e-07 | 1553.5667 | 982.0087 | 2.4969 | 72777.7544 | 0.24044 | 2.4588 | 393.2928
ConstMin - Pavers_2004_175 | Orange | 2020 | ConstMin - Pavers | 2004 | 175 | Diesel | 1.0339e-05 | 1.2511e-05 | 1.4889e-05 | 0.00011742 | 0.00018359 | 0.019696 | 8.197e-06 | 7.5412e-06 | 1.8179e-07 | 1.6076e-07 | 639.0238 | 183.3014 | 0.46239 | 29878.1299 | 0.13865 | 2.0346 | 396.4243
ConstMin - Pavers_2004_300 | Orange | 2020 | ConstMin - Pavers | 2004 | 300 | Diesel | 1.4838e-05 | 1.7954e-05 | 2.1367e-05 | 7.8412e-05 | 0.0003434 | 0.039154 | 8.7342e-06 | 8.0355e-06 | 3.6155e-07 | 3.1957e-07 | 1270.2981 | 235.8059 | 0.55486 | 58897.1053 | 0.10094 | 1.9306 | 424.9793
ConstMin - Pavers_2005_50 | Orange | 2020 | ConstMin - Pavers | 2005 | 50 | Diesel | 9.1925e-07 | 1.1123e-06 | 1.3237e-06 | 7.8702e-06 | 8.5518e-06 | 0.00095793 | 7.2469e-07 | 6.6672e-07 | 8.829e-09 | 7.8185e-09 | 31.079 | 30.2236 | 0.092477 | 1299.6142 | 0.2834 | 2.1789 | 326.8214
ConstMin - Pavers_2005_100 | Orange | 2020 | ConstMin - Pavers | 2005 | 100 | Diesel | 4.5592e-05 | 5.5166e-05 | 6.5652e-05 | 0.00050682 | 0.00075573 | 0.073563 | 4.6443e-05 | 4.2728e-05 | 6.7876e-07 | 6.0041e-07 | 2386.6718 | 1429.1733 | 3.5141 | 112340.5471 | 0.1626 | 2.2275 | 406.6921
ConstMin - Pavers_2005_175 | Orange | 2020 | ConstMin - Pavers | 2005 | 175 | Diesel | 1.2597e-05 | 1.5243e-05 | 1.814e-05 | 0.00017445 | 0.00025526 | 0.02946 | 1.0289e-05 | 9.4661e-06 | 2.72e-07 | 2.4045e-07 | 955.8027 | 295.3247 | 0.73982 | 44335.616 | 0.11384 | 1.9064 | 399.185
ConstMin - Pavers_2005_300 | Orange | 2020 | ConstMin - Pavers | 2005 | 300 | Diesel | 3.8627e-05 | 4.6738e-05 | 5.5623e-05 | 0.00021693 | 0.00091864 | 0.10753 | 2.3559e-05 | 2.1674e-05 | 9.9303e-07 | 8.7766e-07 | 3488.7485 | 754.5581 | 1.7571 | 161991.7187 | 0.095537 | 1.8778 | 429.4411
ConstMin - Pavers_2005_600 | Orange | 2020 | ConstMin - Pavers | 2005 | 600 | Diesel | 7.9275e-06 | 9.5923e-06 | 1.1416e-05 | 4.5416e-05 | 0.00018066 | 0.02331 | 5.0562e-06 | 4.6517e-06 | 2.1527e-07 | 1.9025e-07 | 756.2646 | 83.1407 | 0.18495 | 35168.4953 | 0.090314 | 1.7009 | 449.5188
ConstMin - Pavers_2006_50 | Orange | 2020 | ConstMin - Pavers | 2006 | 50 | Diesel | 3.3068e-06 | 4.0012e-06 | 4.7618e-06 | 3.7679e-05 | 4.3118e-05 | 0.0049102 | 3.3743e-06 | 3.1044e-06 | 4.5298e-08 | 4.0076e-08 | 159.3056 | 170.82 | 0.36991 | 6661.9799 | 0.19887 | 2.1431 | 461.7886
ConstMin - Pavers_2006_100 | Orange | 2020 | ConstMin - Pavers | 2006 | 100 | Diesel | 2.4438e-05 | 2.957e-05 | 3.5191e-05 | 0.00035114 | 0.00050861 | 0.052147 | 2.6847e-05 | 2.4699e-05 | 4.8139e-07 | 4.2562e-07 | 1691.8463 | 1022.7538 | 2.3119 | 78547.491 | 0.12465 | 2.1441 | 442.3801
ConstMin - Pavers_2006_175 | Orange | 2020 | ConstMin - Pavers | 2006 | 175 | Diesel | 2.1902e-05 | 2.6502e-05 | 3.154e-05 | 0.00030892 | 0.00045334 | 0.052536 | 1.8062e-05 | 1.6617e-05 | 4.8506e-07 | 4.2879e-07 | 1704.4709 | 508.0244 | 1.2947 | 79396.9638 | 0.11053 | 1.8907 | 392.3928
ConstMin - Pavers_2006_300 | Orange | 2020 | ConstMin - Pavers | 2006 | 300 | Diesel | 4.5216e-05 | 5.4712e-05 | 6.5111e-05 | 0.00025939 | 0.0011016 | 0.12948 | 2.6757e-05 | 2.4616e-05 | 1.1957e-06 | 1.0568e-06 | 4200.8144 | 880.1975 | 2.0345 | 195083.7702 | 0.092864 | 1.8699 | 432.6353
ConstMin - Pavers_2006_600 | Orange | 2020 | ConstMin - Pavers | 2006 | 600 | Diesel | 1.8029e-05 | 2.1815e-05 | 2.5961e-05 | 0.00010597 | 0.00025825 | 0.054685 | 1.1722e-05 | 1.0784e-05 | 5.0505e-07 | 4.4634e-07 | 1774.2083 | 255.8174 | 0.55486 | 82501.1074 | 0.087554 | 1.0365 | 461.045
ConstMin - Pavers_2006_750 | Orange | 2020 | ConstMin - Pavers | 2006 | 750 | Diesel | 5.8246e-06 | 7.0477e-06 | 8.3874e-06 | 3.4236e-05 | 8.3434e-05 | 0.017667 | 3.7869e-06 | 3.484e-06 | 1.6317e-07 | 1.442e-07 | 573.202 | 35.5875 | 0.092477 | 26690.6246 | 0.087434 | 1.0351 | 384.8238
ConstMin - Pavers_2007_50 | Orange | 2020 | ConstMin - Pavers | 2007 | 50 | Diesel | 3.3263e-06 | 4.0248e-06 | 4.7899e-06 | 3.8331e-05 | 4.4515e-05 | 0.0050983 | 3.4442e-06 | 3.1686e-06 | 4.7037e-08 | 4.1612e-08 | 165.4094 | 174.0177 | 0.36991 | 6917.2042 | 0.19267 | 2.1309 | 470.4332
ConstMin - Pavers_2007_100 | Orange | 2020 | ConstMin - Pavers | 2007 | 100 | Diesel | 2.0625e-05 | 2.4956e-05 | 2.97e-05 | 0.00030169 | 0.00043827 | 0.04513 | 2.2856e-05 | 2.1028e-05 | 4.1663e-07 | 3.6834e-07 | 1464.1889 | 842.9596 | 1.8495 | 67984.6879 | 0.12155 | 2.1346 | 455.7653
ConstMin - Pavers_2007_175 | Orange | 2020 | ConstMin - Pavers | 2007 | 175 | Diesel | 7.9697e-06 | 9.6434e-06 | 1.1476e-05 | 0.00014587 | 0.0001176 | 0.024987 | 7.3279e-06 | 6.7416e-06 | 2.3078e-07 | 2.0394e-07 | 810.6801 | 255.4048 | 0.55486 | 37587.0699 | 0.084953 | 1.036 | 460.3013
ConstMin - Pavers_2007_300 | Orange | 2020 | ConstMin - Pavers | 2007 | 300 | Diesel | 5.1642e-05 | 6.2487e-05 | 7.4365e-05 | 0.00031721 | 0.00076171 | 0.16191 | 3.295e-05 | 3.0314e-05 | 1.4954e-06 | 1.3215e-06 | 5253.0452 | 991.4987 | 2.2195 | 246614.6295 | 0.0839 | 1.0227 | 446.7303
ConstMin - Pavers_2008_50 | Orange | 2020 | ConstMin - Pavers | 2008 | 50 | Diesel | 1.3961e-06 | 1.6893e-06 | 2.0104e-06 | 2.6443e-05 | 3.2354e-05 | 0.0037776 | 1.1346e-06 | 1.0439e-06 | 3.4884e-08 | 3.0832e-08 | 122.5602 | 140.9059 | 0.36991 | 5002.1583 | 0.11182 | 2.1417 | 380.9198
ConstMin - Pavers_2008_100 | Orange | 2020 | ConstMin - Pavers | 2008 | 100 | Diesel | 1.5884e-05 | 1.9219e-05 | 2.2872e-05 | 0.00033778 | 0.00028536 | 0.051583 | 1.9005e-05 | 1.7485e-05 | 4.7644e-07 | 4.2102e-07 | 1673.5659 | 953.6418 | 2.2195 | 77999.9549 | 0.081589 | 1.2114 | 429.6735
ConstMin - Pavers_2008_175 | Orange | 2020 | ConstMin - Pavers | 2008 | 175 | Diesel | 1.4842e-05 | 1.7959e-05 | 2.1372e-05 | 0.00027927 | 0.00022595 | 0.0482 | 1.2134e-05 | 1.1164e-05 | 4.4519e-07 | 3.934e-07 | 1563.7923 | 452.7349 | 1.1097 | 72663.9489 | 0.081835 | 1.0296 | 407.969
ConstMin - Pavers_2008_300 | Orange | 2020 | ConstMin - Pavers | 2008 | 300 | Diesel | 3.2179e-05 | 3.8937e-05 | 4.6338e-05 | 0.00020443 | 0.00048971 | 0.10451 | 1.777e-05 | 1.6349e-05 | 9.6524e-07 | 8.5296e-07 | 3390.5551 | 662.5464 | 1.4796 | 158011.7898 | 0.081595 | 1.0262 | 447.776
ConstMin - Pavers_2009_100 | Orange | 2020 | ConstMin - Pavers | 2009 | 100 | Diesel | 2.3647e-06 | 2.8613e-06 | 3.4052e-06 | 5.1804e-05 | 4.3927e-05 | 0.0079732 | 2.9032e-06 | 2.6709e-06 | 7.3645e-08 | 6.5076e-08 | 258.682 | 151.0148 | 0.46239 | 12594.6327 | 0.075225 | 1.1549 | 326.5983
ConstMin - Pavers_2009_175 | Orange | 2020 | ConstMin - Pavers | 2009 | 175 | Diesel | 1.4139e-06 | 1.7108e-06 | 2.036e-06 | 2.7407e-05 | 2.2257e-05 | 0.0047672 | 1.3507e-06 | 1.2426e-06 | 4.4033e-08 | 3.8909e-08 | 154.6674 | 45.5933 | 0.092477 | 7203.7351 | 0.078636 | 1.023 | 493.0207
ConstMin - Pavers_2009_300 | Orange | 2020 | ConstMin - Pavers | 2009 | 300 | Diesel | 5.6747e-06 | 6.8663e-06 | 8.1715e-06 | 3.7476e-05 | 8.9297e-05 | 0.019134 | 3.9504e-06 | 3.6344e-06 | 1.7673e-07 | 1.5617e-07 | 620.7708 | 132.5505 | 0.27743 | 28940.2015 | 0.078562 | 1.0217 | 477.7764
ConstMin - Pavers_2009_600 | Orange | 2020 | ConstMin - Pavers | 2009 | 600 | Diesel | 6.3138e-06 | 7.6398e-06 | 9.0919e-06 | 4.0541e-05 | 9.9355e-05 | 0.021289 | 4.3894e-06 | 4.0382e-06 | 1.9664e-07 | 1.7376e-07 | 690.693 | 91.7023 | 0.18495 | 32095.7984 | 0.078817 | 1.025 | 495.8092
ConstMin - Pavers_2010_50 | Orange | 2020 | ConstMin - Pavers | 2010 | 50 | Diesel | 2.0024e-07 | 2.4229e-07 | 2.8835e-07 | 3.977e-06 | 5.032e-06 | 0.00059511 | 1.7218e-07 | 1.5841e-07 | 5.496e-09 | 4.8572e-09 | 19.3075 | 23.1061 | 0.092477 | 808.713 | 0.099205 | 2.0603 | 249.8566
ConstMin - Pavers_2010_100 | Orange | 2020 | ConstMin - Pavers | 2010 | 100 | Diesel | 8.8773e-06 | 1.0742e-05 | 1.2783e-05 | 0.0002008 | 0.00017092 | 0.031156 | 1.1206e-05 | 1.031e-05 | 2.8779e-07 | 2.5429e-07 | 1010.8288 | 524.5288 | 1.6646 | 46216.8151 | 0.076958 | 1.2246 | 315.1094
ConstMin - Pavers_2010_175 | Orange | 2020 | ConstMin - Pavers | 2010 | 175 | Diesel | 1.1501e-05 | 1.3916e-05 | 1.6562e-05 | 0.00023019 | 0.00018766 | 0.040365 | 1.1227e-05 | 1.0329e-05 | 3.7285e-07 | 3.2945e-07 | 1309.6015 | 389.5026 | 1.2022 | 60642.5591 | 0.075987 | 1.0247 | 323.9899
ConstMin - Pavers_2010_300 | Orange | 2020 | ConstMin - Pavers | 2010 | 300 | Diesel | 4.5799e-06 | 5.5417e-06 | 6.595e-06 | 3.0774e-05 | 7.4703e-05 | 0.016074 | 3.2698e-06 | 3.0082e-06 | 1.4847e-07 | 1.3119e-07 | 521.4964 | 92.7338 | 0.18495 | 24284.6002 | 0.075561 | 1.0186 | 501.3864
ConstMin - Pavers_2011_25 | Orange | 2020 | ConstMin - Pavers | 2011 | 25 | Diesel | 0 | 0 | 0 | 0 | 0 | 0 | 0 | 0 | 0 | 0 | 0 | 0 | 0 | 0 | 0 | 0 | #DIV/0!
ConstMin - Pavers_2011_100 | Orange | 2020 | ConstMin - Pavers | 2011 | 100 | Diesel | 4.7568e-06 | 5.7557e-06 | 6.8497e-06 | 0.00011137 | 9.5182e-05 | 0.017426 | 6.5904e-06 | 6.0632e-06 | 1.6097e-07 | 1.4223e-07 | 565.368 | 343.0841 | 1.0173 | 26854.1302 | 0.07097 | 1.1736 | 337.2659
ConstMin - Pavers_2011_175 | Orange | 2020 | ConstMin - Pavers | 2011 | 175 | Diesel | 6.8238e-06 | 8.2568e-06 | 9.8263e-06 | 0.00014137 | 0.00011572 | 0.024998 | 7.2636e-06 | 6.6825e-06 | 2.3092e-07 | 2.0403e-07 | 811.0472 | 246.6368 | 0.73982 | 37673.7779 | 0.072571 | 1.017 | 333.3745
ConstMin - Pavers_2012_50 | Orange | 2020 | ConstMin - Pavers | 2012 | 50 | Diesel | 5.0248e-07 | 6.08e-07 | 7.2357e-07 | 1.0577e-05 | 1.3896e-05 | 0.001666 | 4.9273e-07 | 4.5331e-07 | 1.5388e-08 | 1.3598e-08 | 54.0513 | 51.6792 | 0.18495 | 2196.3676 | 0.091662 | 2.0949 | 279.4156
ConstMin - Pavers_2012_100 | Orange | 2020 | ConstMin - Pavers | 2012 | 100 | Diesel | 6.2023e-06 | 7.5048e-06 | 8.9314e-06 | 0.00016538 | 0.00012434 | 0.026103 | 3.6089e-06 | 3.3202e-06 | 2.4115e-07 | 2.1305e-07 | 846.8695 | 474.6031 | 1.2947 | 39764.9635 | 0.062493 | 1.0354 | 366.5785
ConstMin - Pavers_2012_175 | Orange | 2020 | ConstMin - Pavers | 2012 | 175 | Diesel | 8.8593e-06 | 1.072e-05 | 1.2757e-05 | 0.00021535 | 0.00016378 | 0.03841 | 7.328e-07 | 6.7417e-07 | 3.5485e-07 | 3.135e-07 | 1246.165 | 375.6802 | 1.0173 | 57683.9889 | 0.061534 | 0.94016 | 369.3092
ConstMin - Pavers_2012_300 | Orange | 2020 | ConstMin - Pavers | 2012 | 300 | Diesel | 1.6434e-06 | 1.9886e-06 | 2.3666e-06 | 1.6836e-05 | 2.253e-05 | 0.0088135 | 1.6166e-07 | 1.4873e-07 | 8.1436e-08 | 7.1935e-08 | 285.9446 | 65.5016 | 0.18495 | 13427.834 | 0.049037 | 0.55558 | 354.1495
ConstMin - Pavers_2012_600 | Orange | 2020 | ConstMin - Pavers | 2012 | 600 | Diesel | 1.8106e-06 | 2.1909e-06 | 2.6073e-06 | 1.8139e-05 | 2.4822e-05 | 0.0097102 | 1.7811e-07 | 1.6386e-07 | 8.9721e-08 | 7.9253e-08 | 315.0355 | 31.874 | 0.092477 | 14662.0498 | 0.049478 | 0.56058 | 344.6683
ConstMin - Pavers_2013_50 | Orange | 2020 | ConstMin - Pavers | 2013 | 50 | Diesel | 2.9074e-06 | 3.518e-06 | 4.1867e-06 | 6.3328e-05 | 5.1287e-05 | 0.010255 | 2.0741e-07 | 1.9081e-07 | 9.4728e-08 | 8.3702e-08 | 332.7217 | 308.1155 | 0.8323 | 13762.4941 | 0.084642 | 1.234 | 370.1993
ConstMin - Pavers_2013_100 | Orange | 2020 | ConstMin - Pavers | 2013 | 100 | Diesel | 7.7344e-06 | 9.3587e-06 | 1.1138e-05 | 0.0002149 | 0.00016227 | 0.034225 | 4.6442e-06 | 4.2726e-06 | 3.1619e-07 | 2.7934e-07 | 1110.378 | 618.3973 | 1.5721 | 51799.8657 | 0.059824 | 1.0373 | 393.3536
ConstMin - Pavers_2013_175 | Orange | 2020 | ConstMin - Pavers | 2013 | 175 | Diesel | 1.7198e-05 | 2.0809e-05 | 2.4765e-05 | 0.0004349 | 0.00033224 | 0.078266 | 1.4699e-06 | 1.3523e-06 | 7.2309e-07 | 6.388e-07 | 2539.2557 | 764.6671 | 2.0345 | 118314.8477 | 0.058237 | 0.92983 | 375.8497
ConstMin - Pavers_2013_300 | Orange | 2020 | ConstMin - Pavers | 2013 | 300 | Diesel | 9.0204e-07 | 1.0915e-06 | 1.2989e-06 | 9.6342e-06 | 1.295e-05 | 0.0050888 | 9.2206e-08 | 8.4829e-08 | 4.7021e-08 | 4.1534e-08 | 165.0998 | 42.3955 | 0.092477 | 7673.5933 | 0.047098 | 0.55878 | 458.4423
ConstMin - Pavers_2013_600 | Orange | 2020 | ConstMin - Pavers | 2013 | 600 | Diesel | 3.4041e-06 | 4.119e-06 | 4.9019e-06 | 3.563e-05 | 4.8869e-05 | 0.019204 | 3.4797e-07 | 3.2013e-07 | 1.7745e-07 | 1.5674e-07 | 623.051 | 70.7624 | 0.18495 | 29012.58 | 0.04701 | 0.55774 | 382.593
ConstMin - Pavers_2014_50 | Orange | 2020 | ConstMin - Pavers | 2014 | 50 | Diesel | 6.9041e-07 | 8.354e-07 | 9.9419e-07 | 1.5628e-05 | 1.2936e-05 | 0.0026057 | 5.0984e-08 | 4.6905e-08 | 2.4071e-08 | 2.1268e-08 | 84.5403 | 112.9516 | 0.36991 | 3557.9763 | 0.077746 | 1.2039 | 305.3493
ConstMin - Pavers_2014_100 | Orange | 2020 | ConstMin - Pavers | 2014 | 100 | Diesel | 7.5166e-06 | 9.0951e-06 | 1.0824e-05 | 0.00021843 | 0.00016566 | 0.035111 | 7.3743e-07 | 6.7844e-07 | 3.2439e-07 | 2.8657e-07 | 1139.1337 | 619.4288 | 1.5721 | 52906.5065 | 0.056923 | 1.0368 | 394.0097
ConstMin - Pavers_2014_175 | Orange | 2020 | ConstMin - Pavers | 2014 | 175 | Diesel | 2.0193e-05 | 2.4434e-05 | 2.9078e-05 | 0.0005331 | 0.00040915 | 0.096828 | 1.789e-06 | 1.6459e-06 | 8.9462e-07 | 7.903e-07 | 3141.4883 | 892.9884 | 2.2195 | 146189.6354 | 0.055343 | 0.92672 | 402.3454
ConstMin - Pavers_2014_300 | Orange | 2020 | ConstMin - Pavers | 2014 | 300 | Diesel | 4.0935e-06 | 4.9532e-06 | 5.8947e-06 | 6.6869e-05 | 1.8036e-05 | 0.035766 | 6.3988e-07 | 5.8869e-07 | 3.3055e-07 | 2.9192e-07 | 1160.3971 | 243.9549 | 0.55486 | 53985.8034 | 0.03038 | 0.11063 | 439.6659
ConstMin - Pavers_2015_50 | Orange | 2020 | ConstMin - Pavers | 2015 | 50 | Diesel | 2.2238e-06 | 2.6908e-06 | 3.2022e-06 | 5.2577e-05 | 4.4544e-05 | 0.009041 | 1.708e-07 | 1.5714e-07 | 8.3522e-08 | 7.3792e-08 | 293.3257 | 340.4022 | 0.8323 | 12065.3658 | 0.073845 | 1.2225 | 408.9915
ConstMin - Pavers_2015_100 | Orange | 2020 | ConstMin - Pavers | 2015 | 100 | Diesel | 1.0335e-05 | 1.2505e-05 | 1.4882e-05 | 0.00041063 | 0.00017316 | 0.06664 | 1.3564e-06 | 1.2478e-06 | 6.1581e-07 | 5.4391e-07 | 2162.0747 | 1178.3073 | 3.3292 | 100483.4251 | 0.041208 | 0.5706 | 353.9326
ConstMin - Pavers_2015_175 | Orange | 2020 | ConstMin - Pavers | 2015 | 175 | Diesel | 9.7263e-06 | 1.1769e-05 | 1.4006e-05 | 0.00048986 | 4.5065e-05 | 0.089829 | 1.6316e-06 | 1.5011e-06 | 8.3022e-07 | 7.3317e-07 | 2914.3964 | 884.9425 | 2.2195 | 136391.7607 | 0.028572 | 0.1094 | 398.7202
ConstMin - Pavers_2015_300 | Orange | 2020 | ConstMin - Pavers | 2015 | 300 | Diesel | 3.1104e-06 | 3.7636e-06 | 4.4789e-06 | 5.3374e-05 | 1.4411e-05 | 0.028726 | 5.0721e-07 | 4.6663e-07 | 2.655e-07 | 2.3446e-07 | 931.9948 | 202.2814 | 0.46239 | 43571.4157 | 0.028601 | 0.10952 | 437.4722
ConstMin - Pavers_2016_50 | Orange | 2020 | ConstMin - Pavers | 2016 | 50 | Diesel | 1.6154e-06 | 1.9546e-06 | 2.3261e-06 | 4.0141e-05 | 3.486e-05 | 0.007131 | 1.298e-07 | 1.1941e-07 | 6.5882e-08 | 5.8203e-08 | 231.3588 | 243.6454 | 0.73982 | 9867.64 | 0.065589 | 1.1698 | 329.3311
ConstMin - Pavers_2016_100 | Orange | 2020 | ConstMin - Pavers | 2016 | 100 | Diesel | 6.9081e-06 | 8.3587e-06 | 9.9476e-06 | 0.0002893 | 0.00012258 | 0.047419 | 9.336e-07 | 8.5891e-07 | 4.382e-07 | 3.8703e-07 | 1538.4509 | 830.7876 | 2.3119 | 72245.2893 | 0.038311 | 0.56181 | 359.3474
ConstMin - Pavers_2016_175 | Orange | 2020 | ConstMin - Pavers | 2016 | 175 | Diesel | 9.9563e-06 | 1.2047e-05 | 1.4337e-05 | 0.0005273 | 4.873e-05 | 0.097653 | 1.7425e-06 | 1.6031e-06 | 9.0255e-07 | 7.9703e-07 | 3168.2535 | 941.6762 | 2.4044 | 146973.9209 | 0.027141 | 0.10978 | 391.6451
ConstMin - Pavers_2016_300 | Orange | 2020 | ConstMin - Pavers | 2016 | 300 | Diesel | 5.3772e-07 | 6.5064e-07 | 7.7432e-07 | 9.7032e-06 | 2.6318e-06 | 0.0052741 | 9.1857e-08 | 8.4509e-08 | 4.8746e-08 | 4.3046e-08 | 171.1123 | 36.2064 | 0.092477 | 7965.4107 | 0.027047 | 0.1094 | 391.5164
ConstMin - Pavers_2016_600 | Orange | 2020 | ConstMin - Pavers | 2016 | 600 | Diesel | 2.7746e-06 | 3.3573e-06 | 3.9955e-06 | 4.9403e-05 | 1.358e-05 | 0.027214 | 4.7398e-07 | 4.3606e-07 | 2.5153e-07 | 2.2212e-07 | 882.938 | 113.5705 | 0.27743 | 41036.8224 | 0.02709 | 0.10958 | 409.3633
ConstMin - Pavers_2017_50 | Orange | 2020 | ConstMin - Pavers | 2017 | 50 | Diesel | 1.1551e-06 | 1.3977e-06 | 1.6634e-06 | 3.0401e-05 | 2.7107e-05 | 0.0055899 | 9.78e-08 | 8.9976e-08 | 5.1647e-08 | 4.5624e-08 | 181.3591 | 189.4905 | 0.55486 | 7484.8764 | 0.061832 | 1.1992 | 341.5079
ConstMin - Pavers_2017_100 | Orange | 2020 | ConstMin - Pavers | 2017 | 100 | Diesel | 9.6775e-06 | 1.171e-05 | 1.3936e-05 | 0.00042951 | 0.00018288 | 0.071124 | 1.3519e-06 | 1.2438e-06 | 6.5729e-07 | 5.805e-07 | 2307.5365 | 1447.0187 | 3.6066 | 108860.3279 | 0.035618 | 0.55627 | 401.2121
ConstMin - Pavers_2017_175 | Orange | 2020 | ConstMin - Pavers | 2017 | 175 | Diesel | 1.8554e-05 | 2.245e-05 | 2.6717e-05 | 0.0010385 | 9.6428e-05 | 0.1943 | 3.4035e-06 | 3.1313e-06 | 1.7959e-06 | 1.5859e-06 | 6303.9113 | 1777.1056 | 4.254 | 290827.1988 | 0.025561 | 0.10979 | 417.7533
ConstMin - Pavers_2017_300 | Orange | 2020 | ConstMin - Pavers | 2017 | 300 | Diesel | 4.6916e-06 | 5.6769e-06 | 6.756e-06 | 8.9191e-05 | 2.4383e-05 | 0.049133 | 8.4368e-07 | 7.7618e-07 | 4.5411e-07 | 4.0101e-07 | 1594.0526 | 335.3477 | 0.73982 | 74676.4994 | 0.025172 | 0.10812 | 453.2834
ConstMin - Pavers_2018_50 | Orange | 2020 | ConstMin - Pavers | 2018 | 50 | Diesel | 7.6177e-07 | 9.2174e-07 | 1.0969e-06 | 2.144e-05 | 1.9663e-05 | 0.0040887 | 6.8583e-08 | 6.3097e-08 | 3.7779e-08 | 3.3371e-08 | 132.6519 | 152.2526 | 0.36991 | 5481.0938 | 0.055684 | 1.1879 | 411.5942
ConstMin - Pavers_2018_100 | Orange | 2020 | ConstMin - Pavers | 2018 | 100 | Diesel | 6.1228e-06 | 7.4086e-06 | 8.8168e-06 | 0.00028982 | 0.00012404 | 0.048503 | 8.8824e-07 | 8.1718e-07 | 4.4825e-07 | 3.9588e-07 | 1573.6336 | 927.8538 | 2.127 | 73623.1812 | 0.03332 | 0.55787 | 436.2307
ConstMin - Pavers_2018_175 | Orange | 2020 | ConstMin - Pavers | 2018 | 175 | Diesel | 9.9796e-06 | 1.2075e-05 | 1.4371e-05 | 0.00059385 | 5.541e-05 | 0.11228 | 1.9293e-06 | 1.775e-06 | 1.0378e-06 | 9.1644e-07 | 3642.8944 | 1047.6135 | 2.4969 | 169519.3784 | 0.023587 | 0.10823 | 419.5674
ConstMin - Pavers_2018_300 | Orange | 2020 | ConstMin - Pavers | 2018 | 300 | Diesel | 1.0065e-05 | 1.2178e-05 | 1.4493e-05 | 0.00020407 | 5.5882e-05 | 0.11324 | 1.9161e-06 | 1.7628e-06 | 1.0467e-06 | 9.2425e-07 | 3673.9461 | 842.4438 | 1.7571 | 171060.4288 | 0.023573 | 0.10817 | 479.4594
ConstMin - Pavers_2018_600 | Orange | 2020 | ConstMin - Pavers | 2018 | 600 | Diesel | 1.0257e-06 | 1.2412e-06 | 1.4771e-06 | 2.0624e-05 | 5.6953e-06 | 0.011541 | 1.9528e-07 | 1.7966e-07 | 1.0667e-07 | 9.4196e-08 | 374.4335 | 39.6104 | 0.092477 | 17428.591 | 0.02358 | 0.1082 | 428.3256
ConstMin - Pavers_2019_50 | Orange | 2020 | ConstMin - Pavers | 2019 | 50 | Diesel | 5.5581e-07 | 6.7253e-07 | 8.0037e-07 | 1.6938e-05 | 1.6009e-05 | 0.0033576 | 5.3844e-08 | 4.9537e-08 | 3.1026e-08 | 2.7404e-08 | 108.9333 | 114.1895 | 0.27743 | 4529.515 | 0.049164 | 1.1703 | 411.5942
ConstMin - Pavers_2019_100 | Orange | 2020 | ConstMin - Pavers | 2019 | 100 | Diesel | 4.8864e-06 | 5.9126e-06 | 7.0364e-06 | 0.00024856 | 0.00010695 | 0.042056 | 7.4029e-07 | 6.8106e-07 | 3.8868e-07 | 3.4325e-07 | 1364.4561 | 810.9824 | 1.8495 | 63581.0185 | 0.030792 | 0.55698 | 438.4761
ConstMin - Pavers_2019_175 | Orange | 2020 | ConstMin - Pavers | 2019 | 175 | Diesel | 6.8476e-06 | 8.2857e-06 | 9.8606e-06 | 0.00043622 | 4.091e-05 | 0.083382 | 1.4042e-06 | 1.2919e-06 | 7.707e-07 | 6.8055e-07 | 2705.2457 | 776.9422 | 1.7571 | 125578.3884 | 0.021847 | 0.10787 | 442.1805
ConstMin - Pavers_2019_300 | Orange | 2020 | ConstMin - Pavers | 2019 | 300 | Diesel | 6.0997e-06 | 7.3807e-06 | 8.7836e-06 | 0.0001324 | 3.6442e-05 | 0.074275 | 1.2378e-06 | 1.1387e-06 | 6.8653e-07 | 6.0622e-07 | 2409.77 | 514.2136 | 1.1097 | 112184.2625 | 0.021785 | 0.10756 | 463.3688
ConstMin - Pavers_2019_600 | Orange | 2020 | ConstMin - Pavers | 2019 | 600 | Diesel | 1.7758e-06 | 2.1487e-06 | 2.5571e-06 | 3.8327e-05 | 1.0609e-05 | 0.021623 | 3.6034e-07 | 3.3151e-07 | 1.9986e-07 | 1.7649e-07 | 701.5408 | 86.8541 | 0.18495 | 32136.0278 | 0.02214 | 0.10931 | 469.5966
ConstMin - Pavers_2020_50 | Orange | 2020 | ConstMin - Pavers | 2020 | 50 | Diesel | 4.4648e-07 | 5.4024e-07 | 6.4293e-07 | 1.4977e-05 | 1.4621e-05 | 0.0030937 | 4.7282e-08 | 4.3499e-08 | 2.8589e-08 | 2.525e-08 | 100.3714 | 115.3241 | 0.27743 | 4190.11 | 0.042692 | 1.1554 | 415.6841
ConstMin - Pavers_2020_100 | Orange | 2020 | ConstMin - Pavers | 2020 | 100 | Diesel | 5.1664e-06 | 6.2514e-06 | 7.4396e-06 | 0.00028503 | 0.00012332 | 0.048773 | 8.2313e-07 | 7.5728e-07 | 4.5078e-07 | 3.9808e-07 | 1582.3953 | 828.7246 | 1.6646 | 73710.4449 | 0.028082 | 0.55398 | 497.8542
ConstMin - Pavers_2020_175 | Orange | 2020 | ConstMin - Pavers | 2020 | 175 | Diesel | 4.9985e-06 | 6.0482e-06 | 7.1979e-06 | 0.00034375 | 3.2409e-05 | 0.066449 | 1.0959e-06 | 1.0082e-06 | 6.142e-07 | 5.4235e-07 | 2155.8557 | 678.4318 | 1.3872 | 100362.6831 | 0.019955 | 0.10692 | 489.0795
ConstMin - Pavers_2020_300 | Orange | 2020 | ConstMin - Pavers | 2020 | 300 | Diesel | 4.1914e-06 | 5.0716e-06 | 6.0356e-06 | 9.8214e-05 | 2.7175e-05 | 0.055719 | 9.1395e-07 | 8.4083e-07 | 5.1502e-07 | 4.5477e-07 | 1807.7391 | 391.9783 | 0.73982 | 84226.3275 | 0.019938 | 0.10684 | 529.8299
ConstMin - Pavers_2020_750 | Orange | 2020 | ConstMin - Pavers | 2020 | 750 | Diesel | 1.8656e-06 | 2.2574e-06 | 2.6865e-06 | 4.359e-05 | 1.2096e-05 | 0.024801 | 4.0681e-07 | 3.7427e-07 | 2.2925e-07 | 2.0243e-07 | 804.6533 | 49.9257 | 0.092477 | 37444.2386 | 0.019963 | 0.10697 | 539.8688
ConstMin - Pavers_2021_50 | Orange | 2020 | ConstMin - Pavers | 2021 | 50 | Diesel | 1.4921e-07 | 1.8054e-07 | 2.1486e-07 | 5.0053e-06 | 4.8863e-06 | 0.0010339 | 1.5801e-08 | 1.4537e-08 | 9.5543e-09 | 8.4384e-09 | 33.5431 | 38.9915 | 0.092477 | 1403.6948 | 0.042589 | 1.1526 | 421.6331
ConstMin - Pavers_2021_100 | Orange | 2020 | ConstMin - Pavers | 2021 | 100 | Diesel | 2.9373e-06 | 3.5541e-06 | 4.2297e-06 | 0.00016205 | 7.0111e-05 | 0.027729 | 4.6797e-07 | 4.3054e-07 | 2.5628e-07 | 2.2632e-07 | 899.6387 | 523.9099 | 1.1097 | 41607.1766 | 0.028284 | 0.55796 | 472.1063
ConstMin - Pavers_2021_175 | Orange | 2020 | ConstMin - Pavers | 2021 | 175 | Diesel | 3.0325e-07 | 3.6693e-07 | 4.3668e-07 | 2.0854e-05 | 1.9662e-06 | 0.0040313 | 6.6484e-08 | 6.1165e-08 | 3.7262e-08 | 3.2903e-08 | 130.7914 | 46.8311 | 0.092477 | 6088.0412 | 0.019957 | 0.10694 | 506.4058
ConstMin - Pavers_2021_300 | Orange | 2020 | ConstMin - Pavers | 2021 | 300 | Diesel | 2.465e-06 | 2.9827e-06 | 3.5496e-06 | 5.7762e-05 | 1.5982e-05 | 0.032769 | 5.3751e-07 | 4.9451e-07 | 3.029e-07 | 2.6746e-07 | 1063.1669 | 223.8402 | 0.46239 | 49423.9192 | 0.019983 | 0.10708 | 484.0972
ConstMin - Pavers_2021_600 | Orange | 2020 | ConstMin - Pavers | 2021 | 600 | Diesel | 7.7646e-07 | 9.3952e-07 | 1.1181e-06 | 1.8142e-05 | 5.0343e-06 | 0.010322 | 1.6931e-07 | 1.5577e-07 | 9.5409e-08 | 8.4247e-08 | 334.8875 | 47.9658 | 0.092477 | 15588.872 | 0.019956 | 0.10693 | 518.6756
ConstMin - Paving Equipment_1969_25 | Orange | 2020 | ConstMin - Paving Equipment | 1969 | 25 | Diesel | 0 | 0 | 0 | 0 | 0 | 0 | 0 | 0 | 0 | 0 | 0 | 0 | 0 | 0 | 0 | 0 | #DIV/0!
ConstMin - Paving Equipment_1969_75 | Orange | 2020 | ConstMin - Paving Equipment | 1969 | 75 | Diesel | 2.1367e-06 | 2.5854e-06 | 3.0769e-06 | 8.3814e-06 | 2.0475e-05 | 0.0006998 | 1.5012e-06 | 1.3811e-06 | 6.4059e-09 | 5.7117e-09 | 22.7043 | 20.5973 | 0.092329 | 1235.8355 | 0.69273 | 5.486 | 223.0863
ConstMin - Paving Equipment_1969_175 | Orange | 2020 | ConstMin - Paving Equipment | 1969 | 175 | Diesel | 4.0817e-06 | 4.9389e-06 | 5.8777e-06 | 1.5992e-05 | 4.5933e-05 | 0.0014579 | 2.8667e-06 | 2.6373e-06 | 1.3357e-08 | 1.1899e-08 | 47.3007 | 20.5973 | 0.092329 | 2574.6572 | 0.63518 | 5.9074 | 223.0863
ConstMin - Paving Equipment_1970_175 | Orange | 2020 | ConstMin - Paving Equipment | 1970 | 175 | Diesel | 3.8092e-06 | 4.6091e-06 | 5.4852e-06 | 1.7911e-05 | 4.7775e-05 | 0.0016329 | 2.752e-06 | 2.5319e-06 | 1.4982e-08 | 1.3327e-08 | 52.9768 | 20.5973 | 0.092329 | 2883.6161 | 0.52926 | 5.486 | 223.0863
ConstMin - Paving Equipment_1971_175 | Orange | 2020 | ConstMin - Paving Equipment | 1971 | 175 | Diesel | 7.4785e-06 | 9.049e-06 | 1.0769e-05 | 2.9335e-05 | 7.1663e-05 | 0.0024493 | 5.2542e-06 | 4.8339e-06 | 2.2421e-08 | 1.9991e-08 | 79.4652 | 41.1945 | 0.18466 | 4325.4241 | 0.69273 | 5.486 | 223.0863
ConstMin - Paving Equipment_1977_25 | Orange | 2020 | ConstMin - Paving Equipment | 1977 | 25 | Diesel | 0 | 0 | 0 | 0 | 0 | 0 | 0 | 0 | 0 | 0 | 0 | 0 | 0 | 0 | 0 | 0 | #DIV/0!
ConstMin - Paving Equipment_1978_175 | Orange | 2020 | ConstMin - Paving Equipment | 1978 | 175 | Diesel | 3.4636e-06 | 4.191e-06 | 4.9876e-06 | 1.7911e-05 | 4.4106e-05 | 0.0016329 | 2.2933e-06 | 2.1099e-06 | 1.4993e-08 | 1.3327e-08 | 52.9768 | 20.5973 | 0.092329 | 2883.6161 | 0.48125 | 5.0646 | 223.0863
ConstMin - Paving Equipment_1979_175 | Orange | 2020 | ConstMin - Paving Equipment | 1979 | 175 | Diesel | 3.7393e-06 | 4.5245e-06 | 5.3845e-06 | 1.4667e-05 | 3.5832e-05 | 0.0012247 | 2.6271e-06 | 2.4169e-06 | 1.121e-08 | 9.9955e-09 | 39.7326 | 20.5973 | 0.092329 | 2162.712 | 0.69273 | 5.486 | 223.0863
ConstMin - Paving Equipment_1980_300 | Orange | 2020 | ConstMin - Paving Equipment | 1980 | 300 | Diesel | 5.8129e-06 | 7.0336e-06 | 8.3705e-06 | 3.13e-05 | 7.2145e-05 | 0.0029158 | 4.0953e-06 | 3.7676e-06 | 2.6784e-08 | 2.3799e-08 | 94.6014 | 20.5973 | 0.092329 | 5149.3144 | 0.45229 | 4.6393 | 223.0863
ConstMin - Paving Equipment_1982_175 | Orange | 2020 | ConstMin - Paving Equipment | 1982 | 175 | Diesel | 3.7202e-06 | 4.5015e-06 | 5.3572e-06 | 2.0032e-05 | 4.6173e-05 | 0.0018661 | 2.621e-06 | 2.4113e-06 | 1.7142e-08 | 1.5231e-08 | 60.5449 | 20.5973 | 0.092329 | 3295.5612 | 0.45229 | 4.6393 | 223.0863
ConstMin - Paving Equipment_1983_300 | Orange | 2020 | ConstMin - Paving Equipment | 1983 | 300 | Diesel | 5.8129e-06 | 7.0336e-06 | 8.3705e-06 | 3.13e-05 | 7.2145e-05 | 0.0029158 | 4.0953e-06 | 3.7676e-06 | 2.6784e-08 | 2.3799e-08 | 94.6014 | 20.5973 | 0.092329 | 5149.3144 | 0.45229 | 4.6393 | 223.0863
ConstMin - Paving Equipment_1984_175 | Orange | 2020 | ConstMin - Paving Equipment | 1984 | 175 | Diesel | 3.7393e-06 | 4.5245e-06 | 5.3845e-06 | 1.4667e-05 | 3.5832e-05 | 0.0012247 | 2.6271e-06 | 2.4169e-06 | 1.121e-08 | 9.9955e-09 | 39.7326 | 20.5973 | 0.092329 | 2162.712 | 0.69273 | 5.486 | 223.0863
ConstMin - Paving Equipment_1985_100 | Orange | 2020 | ConstMin - Paving Equipment | 1985 | 100 | Diesel | 5.876e-06 | 7.1099e-06 | 8.4614e-06 | 2.3049e-05 | 5.6307e-05 | 0.0019245 | 4.1283e-06 | 3.798e-06 | 1.7616e-08 | 1.5707e-08 | 62.4369 | 41.1945 | 0.18466 | 3398.5475 | 0.69273 | 5.486 | 223.0863
ConstMin - Paving Equipment_1985_175 | Orange | 2020 | ConstMin - Paving Equipment | 1985 | 175 | Diesel | 3.1556e-06 | 3.8183e-06 | 4.5441e-06 | 1.7718e-05 | 4.1844e-05 | 0.0016912 | 2.3752e-06 | 2.1852e-06 | 1.5541e-08 | 1.3803e-08 | 54.8688 | 20.5973 | 0.092329 | 2986.6023 | 0.42333 | 4.6393 | 223.0863
ConstMin - Paving Equipment_1986_100 | Orange | 2020 | ConstMin - Paving Equipment | 1986 | 100 | Diesel | 5.8254e-06 | 7.0488e-06 | 8.3886e-06 | 2.285e-05 | 5.5822e-05 | 0.0019079 | 4.0928e-06 | 3.7654e-06 | 1.7465e-08 | 1.5572e-08 | 61.8996 | 33.6765 | 0.092329 | 3367.6516 | 0.69307 | 5.4887 | 364.7461
ConstMin - Paving Equipment_1987_75 | Orange | 2020 | ConstMin - Paving Equipment | 1987 | 75 | Diesel | 1.2111e-05 | 1.4654e-05 | 1.744e-05 | 4.7506e-05 | 0.00011605 | 0.0039665 | 8.5089e-06 | 7.8282e-06 | 3.6309e-08 | 3.2374e-08 | 128.6894 | 94.4384 | 0.27699 | 6925.4846 | 0.70066 | 5.5488 | 340.9502
ConstMin - Paving Equipment_1988_100 | Orange | 2020 | ConstMin - Paving Equipment | 1988 | 100 | Diesel | 5.8766e-06 | 7.1106e-06 | 8.4622e-06 | 2.4373e-05 | 5.509e-05 | 0.0027992 | 4.933e-06 | 4.5384e-06 | 2.5704e-08 | 2.2847e-08 | 90.8173 | 61.7918 | 0.27699 | 4943.3418 | 0.4763 | 3.6901 | 223.0863
ConstMin - Paving Equipment_1988_175 | Orange | 2020 | ConstMin - Paving Equipment | 1988 | 175 | Diesel | 3.9267e-06 | 4.7513e-06 | 5.6544e-06 | 1.8334e-05 | 5.0039e-05 | 0.0027218 | 2.6395e-06 | 2.4284e-06 | 2.5047e-08 | 2.2215e-08 | 88.3061 | 34.0885 | 0.092329 | 4806.473 | 0.32732 | 3.4472 | 369.2078
ConstMin - Paving Equipment_1988_300 | Orange | 2020 | ConstMin - Paving Equipment | 1988 | 300 | Diesel | 5.8482e-06 | 7.0763e-06 | 8.4214e-06 | 2.7306e-05 | 7.4526e-05 | 0.0040538 | 3.9312e-06 | 3.6167e-06 | 3.7304e-08 | 3.3086e-08 | 131.5197 | 34.0885 | 0.092329 | 7158.5768 | 0.32732 | 3.4472 | 369.2078
ConstMin - Paving Equipment_1989_100 | Orange | 2020 | ConstMin - Paving Equipment | 1989 | 100 | Diesel | 8.2813e-06 | 1.002e-05 | 1.1925e-05 | 3.4347e-05 | 7.7634e-05 | 0.0039447 | 6.9516e-06 | 6.3955e-06 | 3.6222e-08 | 3.2196e-08 | 127.9804 | 74.871 | 0.27699 | 6663.5218 | 0.49793 | 3.8577 | 270.3062
ConstMin - Paving Equipment_1989_175 | Orange | 2020 | ConstMin - Paving Equipment | 1989 | 175 | Diesel | 5.5556e-06 | 6.7222e-06 | 8e-06 | 2.594e-05 | 7.0796e-05 | 0.0038509 | 3.7345e-06 | 3.4358e-06 | 3.5437e-08 | 3.1431e-08 | 124.9384 | 48.1976 | 0.18466 | 6795.8591 | 0.32753 | 3.4495 | 261.0109
ConstMin - Paving Equipment_1990_25 | Orange | 2020 | ConstMin - Paving Equipment | 1990 | 25 | Diesel | 0 | 0 | 0 | 0 | 0 | 0 | 0 | 0 | 0 | 0 | 0 | 0 | 0 | 0 | 0 | 0 | #DIV/0!
ConstMin - Paving Equipment_1990_100 | Orange | 2020 | ConstMin - Paving Equipment | 1990 | 100 | Diesel | 5.9002e-06 | 7.1392e-06 | 8.4962e-06 | 2.4505e-05 | 5.5405e-05 | 0.0028225 | 4.9463e-06 | 4.5506e-06 | 2.5919e-08 | 2.3037e-08 | 91.5741 | 61.7918 | 0.27699 | 4984.5363 | 0.47426 | 3.6805 | 223.0863
ConstMin - Paving Equipment_1990_175 | Orange | 2020 | ConstMin - Paving Equipment | 1990 | 175 | Diesel | 2.5131e-06 | 3.0409e-06 | 3.6189e-06 | 1.1751e-05 | 3.208e-05 | 0.0017495 | 1.6872e-06 | 1.5522e-06 | 1.61e-08 | 1.4279e-08 | 56.7608 | 20.5973 | 0.092329 | 3089.5886 | 0.3259 | 3.4381 | 223.0863
ConstMin - Paving Equipment_1990_600 | Orange | 2020 | ConstMin - Paving Equipment | 1990 | 600 | Diesel | 6.8776e-06 | 8.3219e-06 | 9.9037e-06 | 3.3143e-05 | 9.043e-05 | 0.0052485 | 4.4336e-06 | 4.0789e-06 | 4.8319e-08 | 4.2838e-08 | 170.2825 | 20.5973 | 0.092329 | 9268.7659 | 0.29729 | 3.2306 | 223.0863
ConstMin - Paving Equipment_1991_75 | Orange | 2020 | ConstMin - Paving Equipment | 1991 | 75 | Diesel | 1.691e-06 | 2.0461e-06 | 2.435e-06 | 7.0444e-06 | 1.5937e-05 | 0.00081644 | 1.4135e-06 | 1.3005e-06 | 7.4976e-09 | 6.6636e-09 | 26.4884 | 20.5973 | 0.092329 | 1441.808 | 0.46989 | 3.66 | 223.0863
ConstMin - Paving Equipment_1991_175 | Orange | 2020 | ConstMin - Paving Equipment | 1991 | 175 | Diesel | 4.0855e-06 | 4.9435e-06 | 5.8832e-06 | 1.9161e-05 | 5.2341e-05 | 0.0028706 | 2.735e-06 | 2.5162e-06 | 2.6417e-08 | 2.3429e-08 | 93.1318 | 36.4571 | 0.092329 | 5067.5433 | 0.32302 | 3.4201 | 394.8627
ConstMin - Paving Equipment_1991_600 | Orange | 2020 | ConstMin - Paving Equipment | 1991 | 600 | Diesel | 7.345e-06 | 8.8875e-06 | 1.0577e-05 | 3.549e-05 | 9.6899e-05 | 0.0056482 | 4.7232e-06 | 4.3454e-06 | 5.2e-08 | 4.6099e-08 | 183.2482 | 29.763 | 0.092329 | 9970.6174 | 0.29515 | 3.218 | 322.3597
ConstMin - Paving Equipment_1992_50 | Orange | 2020 | ConstMin - Paving Equipment | 1992 | 50 | Diesel | 2.441e-06 | 2.9536e-06 | 3.515e-06 | 8.3235e-06 | 5.8015e-06 | 0.00045382 | 7.9157e-07 | 7.2824e-07 | 4.1226e-09 | 3.704e-09 | 14.7238 | 20.5973 | 0.092329 | 720.904 | 1.3566 | 2.6647 | 223.0863
ConstMin - Paving Equipment_1992_175 | Orange | 2020 | ConstMin - Paving Equipment | 1992 | 175 | Diesel | 8.5317e-06 | 1.0323e-05 | 1.2286e-05 | 4.0137e-05 | 0.00010971 | 0.0060507 | 5.6949e-06 | 5.2393e-06 | 5.5686e-08 | 4.9385e-08 | 196.3096 | 75.283 | 0.18466 | 10690.1826 | 0.31976 | 3.3982 | 407.6902
ConstMin - Paving Equipment_1992_300 | Orange | 2020 | ConstMin - Paving Equipment | 1992 | 300 | Diesel | 6.3968e-06 | 7.7402e-06 | 9.2114e-06 | 3.0093e-05 | 8.2256e-05 | 0.0045367 | 4.2698e-06 | 3.9282e-06 | 4.1752e-08 | 3.7028e-08 | 147.1867 | 37.281 | 0.092329 | 8015.4228 | 0.31975 | 3.398 | 403.7862
ConstMin - Paving Equipment_1992_600 | Orange | 2020 | ConstMin - Paving Equipment | 1992 | 600 | Diesel | 7.4629e-06 | 9.0301e-06 | 1.0747e-05 | 3.6157e-05 | 9.8787e-05 | 0.005783 | 4.787e-06 | 4.404e-06 | 5.3243e-08 | 4.72e-08 | 187.6242 | 29.763 | 0.092329 | 10208.7217 | 0.29289 | 3.2042 | 322.3597
ConstMin - Paving Equipment_1993_100 | Orange | 2020 | ConstMin - Paving Equipment | 1993 | 100 | Diesel | 6.1437e-06 | 7.4339e-06 | 8.8469e-06 | 2.5753e-05 | 5.8336e-05 | 0.0030224 | 5.1055e-06 | 4.6971e-06 | 2.776e-08 | 2.4669e-08 | 98.06 | 59.1141 | 0.18466 | 5674.9564 | 0.43375 | 3.4038 | 320.1288
ConstMin - Paving Equipment_1993_600 | Orange | 2020 | ConstMin - Paving Equipment | 1993 | 600 | Diesel | 1.2418e-05 | 1.5026e-05 | 1.7882e-05 | 6.0329e-05 | 0.00016494 | 0.0096975 | 7.945e-06 | 7.3094e-06 | 8.9286e-08 | 7.915e-08 | 314.6246 | 38.1049 | 0.092329 | 17147.2169 | 0.29016 | 3.1851 | 412.7096
ConstMin - Paving Equipment_1994_100 | Orange | 2020 | ConstMin - Paving Equipment | 1994 | 100 | Diesel | 5.4982e-06 | 6.6529e-06 | 7.9174e-06 | 2.312e-05 | 5.2406e-05 | 0.0027307 | 4.5552e-06 | 4.1908e-06 | 2.5082e-08 | 2.2288e-08 | 88.5956 | 52.523 | 0.18466 | 4963.4241 | 0.44383 | 3.4961 | 284.435
ConstMin - Paving Equipment_1994_175 | Orange | 2020 | ConstMin - Paving Equipment | 1994 | 175 | Diesel | 7.6332e-06 | 9.2362e-06 | 1.0992e-05 | 3.6137e-05 | 9.89e-05 | 0.005517 | 5.0646e-06 | 4.6595e-06 | 5.0778e-08 | 4.5029e-08 | 178.9922 | 59.4231 | 0.18466 | 9893.9441 | 0.30911 | 3.3099 | 321.8019
ConstMin - Paving Equipment_1994_300 | Orange | 2020 | ConstMin - Paving Equipment | 1994 | 300 | Diesel | 1.0014e-05 | 1.2117e-05 | 1.442e-05 | 4.7406e-05 | 0.00012974 | 0.0072375 | 6.6441e-06 | 6.1125e-06 | 6.6614e-08 | 5.9071e-08 | 234.8117 | 59.4231 | 0.18466 | 12775.9639 | 0.31403 | 3.3626 | 321.8019
ConstMin - Paving Equipment_1995_25 | Orange | 2020 | ConstMin - Paving Equipment | 1995 | 25 | Diesel | 0 | 0 | 0 | 0 | 0 | 0 | 0 | 0 | 0 | 0 | 0 | 0 | 0 | 0 | 0 | 0 | #DIV/0!
ConstMin - Paving Equipment_1995_100 | Orange | 2020 | ConstMin - Paving Equipment | 1995 | 100 | Diesel | 6.6192e-06 | 8.0093e-06 | 9.5317e-06 | 2.7924e-05 | 6.3336e-05 | 0.0033192 | 5.4669e-06 | 5.0295e-06 | 3.0489e-08 | 2.7091e-08 | 107.6874 | 81.1532 | 0.27699 | 6275.847 | 0.42258 | 3.3417 | 292.9866
ConstMin - Paving Equipment_1995_175 | Orange | 2020 | ConstMin - Paving Equipment | 1995 | 175 | Diesel | 2.797e-06 | 3.3844e-06 | 4.0277e-06 | 1.3284e-05 | 3.638e-05 | 0.0020411 | 1.8501e-06 | 1.7021e-06 | 1.8787e-08 | 1.6659e-08 | 66.221 | 20.5973 | 0.092329 | 3604.5201 | 0.3109 | 3.342 | 223.0863
ConstMin - Paving Equipment_1996_50 | Orange | 2020 | ConstMin - Paving Equipment | 1996 | 50 | Diesel | 3.4581e-06 | 4.1843e-06 | 4.9796e-06 | 1.1866e-05 | 8.6469e-06 | 0.00068731 | 1.1377e-06 | 1.0467e-06 | 6.2508e-09 | 5.6097e-09 | 22.299 | 40.4736 | 0.092329 | 1092.7875 | 1.2679 | 2.6201 | 438.3645
ConstMin - Paving Equipment_1996_100 | Orange | 2020 | ConstMin - Paving Equipment | 1996 | 100 | Diesel | 1.2445e-05 | 1.5058e-05 | 1.792e-05 | 5.2672e-05 | 0.00011955 | 0.0063011 | 1.0245e-05 | 9.4259e-06 | 5.7884e-08 | 5.1429e-08 | 204.4328 | 110.6073 | 0.36931 | 10894.8164 | 0.45766 | 3.6333 | 299.4933
ConstMin - Paving Equipment_1996_175 | Orange | 2020 | ConstMin - Paving Equipment | 1996 | 175 | Diesel | 3.7367e-06 | 4.5214e-06 | 5.3808e-06 | 1.7805e-05 | 4.8794e-05 | 0.0027534 | 2.4638e-06 | 2.2667e-06 | 2.5344e-08 | 2.2473e-08 | 89.3298 | 33.5735 | 0.092329 | 4868.1618 | 0.30754 | 3.3188 | 363.6306
ConstMin - Paving Equipment_1996_300 | Orange | 2020 | ConstMin - Paving Equipment | 1996 | 300 | Diesel | 2.5871e-06 | 3.1304e-06 | 3.7254e-06 | 8.9284e-06 | 5.6038e-05 | 0.0040529 | 1.4103e-06 | 1.2975e-06 | 3.7394e-08 | 3.3079e-08 | 131.4923 | 40.4736 | 0.092329 | 7163.8291 | 0.14469 | 2.5902 | 438.3645
ConstMin - Paving Equipment_1997_100 | Orange | 2020 | ConstMin - Paving Equipment | 1997 | 100 | Diesel | 2.5021e-05 | 3.0275e-05 | 3.603e-05 | 0.00010625 | 0.00024132 | 0.012793 | 2.0532e-05 | 1.889e-05 | 1.1753e-07 | 1.0442e-07 | 415.068 | 250.0507 | 0.6463 | 22218.7913 | 0.45119 | 3.5963 | 386.8953
ConstMin - Paving Equipment_1997_175 | Orange | 2020 | ConstMin - Paving Equipment | 1997 | 175 | Diesel | 1.8696e-05 | 2.2622e-05 | 2.6922e-05 | 8.9384e-05 | 0.0002111 | 0.013912 | 1.3653e-05 | 1.256e-05 | 1.2806e-07 | 1.1354e-07 | 451.3449 | 161.0706 | 0.46164 | 24482.7242 | 0.30596 | 2.8551 | 348.9069
ConstMin - Paving Equipment_1998_50 | Orange | 2020 | ConstMin - Paving Equipment | 1998 | 50 | Diesel | 7.7175e-06 | 9.3382e-06 | 1.1113e-05 | 2.6575e-05 | 1.9833e-05 | 0.0015895 | 2.5594e-06 | 2.3546e-06 | 1.4464e-08 | 1.2973e-08 | 51.5682 | 77.0337 | 0.27699 | 2465.0798 | 1.2544 | 2.6641 | 278.1142
ConstMin - Paving Equipment_1998_175 | Orange | 2020 | ConstMin - Paving Equipment | 1998 | 175 | Diesel | 3.1207e-05 | 3.776e-05 | 4.4938e-05 | 0.00013846 | 0.00027935 | 0.018519 | 2.651e-05 | 2.4389e-05 | 1.7029e-07 | 1.5115e-07 | 600.8447 | 286.1989 | 0.83096 | 33010.3664 | 0.37877 | 2.8021 | 344.4204
ConstMin - Paving Equipment_1998_600 | Orange | 2020 | ConstMin - Paving Equipment | 1998 | 600 | Diesel | 4.2932e-06 | 5.1948e-06 | 6.1823e-06 | 1.53e-05 | 9.6085e-05 | 0.0074063 | 2.5215e-06 | 2.3197e-06 | 6.8346e-08 | 6.0449e-08 | 240.2889 | 30.072 | 0.092329 | 13081.3182 | 0.13149 | 2.4322 | 325.706
ConstMin - Paving Equipment_1999_50 | Orange | 2020 | ConstMin - Paving Equipment | 1999 | 50 | Diesel | 1.3095e-05 | 1.5845e-05 | 1.8857e-05 | 4.5991e-05 | 3.5754e-05 | 0.0034148 | 4.7533e-06 | 4.373e-06 | 3.1178e-08 | 2.7871e-08 | 110.7885 | 155.0973 | 0.46164 | 5676.563 | 0.92425 | 2.0856 | 335.9679
ConstMin - Paving Equipment_1999_100 | Orange | 2020 | ConstMin - Paving Equipment | 1999 | 100 | Diesel | 2.0994e-05 | 2.5402e-05 | 3.0231e-05 | 8.9783e-05 | 0.00016427 | 0.010958 | 1.9008e-05 | 1.7487e-05 | 1.0068e-07 | 8.9435e-08 | 355.5102 | 234.3968 | 0.55397 | 19767.4627 | 0.42551 | 2.7517 | 423.1203
ConstMin - Paving Equipment_1999_175 | Orange | 2020 | ConstMin - Paving Equipment | 1999 | 175 | Diesel | 1.6586e-05 | 2.007e-05 | 2.3884e-05 | 7.9864e-05 | 0.00018888 | 0.012599 | 1.2028e-05 | 1.1066e-05 | 1.1599e-07 | 1.0283e-07 | 408.7674 | 142.327 | 0.36931 | 22167.4379 | 0.29979 | 2.8213 | 385.3815
ConstMin - Paving Equipment_1999_300 | Orange | 2020 | ConstMin - Paving Equipment | 1999 | 300 | Diesel | 2.0125e-05 | 2.4351e-05 | 2.898e-05 | 7.0888e-05 | 0.00044569 | 0.033507 | 1.1277e-05 | 1.0375e-05 | 3.0919e-07 | 2.7348e-07 | 1087.1135 | 257.0538 | 0.55397 | 59208.0526 | 0.13619 | 2.4925 | 464.0194
ConstMin - Paving Equipment_2000_50 | Orange | 2020 | ConstMin - Paving Equipment | 2000 | 50 | Diesel | 1.0611e-05 | 1.284e-05 | 1.528e-05 | 3.7345e-05 | 2.9397e-05 | 0.0028225 | 3.8696e-06 | 3.56e-06 | 2.5777e-08 | 2.3036e-08 | 91.5713 | 151.2869 | 0.36931 | 4387.3188 | 0.96905 | 2.2186 | 409.6422
ConstMin - Paving Equipment_2000_100 | Orange | 2020 | ConstMin - Paving Equipment | 2000 | 100 | Diesel | 3.733e-05 | 4.5169e-05 | 5.3755e-05 | 0.00016025 | 0.00029341 | 0.019697 | 3.3671e-05 | 3.0978e-05 | 1.8099e-07 | 1.6076e-07 | 639.0492 | 375.179 | 0.92329 | 33916.1857 | 0.44098 | 2.8645 | 406.3516
ConstMin - Paving Equipment_2000_175 | Orange | 2020 | ConstMin - Paving Equipment | 2000 | 175 | Diesel | 1.6854e-05 | 2.0393e-05 | 2.4269e-05 | 8.1457e-05 | 0.00019279 | 0.012942 | 1.2176e-05 | 1.1202e-05 | 1.1915e-07 | 1.0563e-07 | 419.8901 | 158.1869 | 0.36931 | 22937.106 | 0.2944 | 2.7831 | 428.3256
ConstMin - Paving Equipment_2000_300 | Orange | 2020 | ConstMin - Paving Equipment | 2000 | 300 | Diesel | 1.0543e-05 | 1.2757e-05 | 1.5182e-05 | 3.6905e-05 | 0.00023226 | 0.017212 | 5.724e-06 | 5.2661e-06 | 1.5882e-07 | 1.4048e-07 | 558.4284 | 130.4836 | 0.27699 | 30402.6849 | 0.13894 | 2.5296 | 471.0838
ConstMin - Paving Equipment_2000_600 | Orange | 2020 | ConstMin - Paving Equipment | 2000 | 600 | Diesel | 3.4004e-05 | 4.1145e-05 | 4.8966e-05 | 0.00012196 | 0.00076708 | 0.059689 | 1.5972e-05 | 1.4694e-05 | 5.5084e-07 | 4.8717e-07 | 1936.5487 | 226.8788 | 0.55397 | 102051.1721 | 0.1335 | 2.4889 | 409.5492
ConstMin - Paving Equipment_2001_50 | Orange | 2020 | ConstMin - Paving Equipment | 2001 | 50 | Diesel | 1.119e-05 | 1.354e-05 | 1.6114e-05 | 3.9468e-05 | 3.1477e-05 | 0.0030386 | 4.1007e-06 | 3.7726e-06 | 2.7757e-08 | 2.4801e-08 | 98.5835 | 153.5526 | 0.36931 | 4836.9055 | 0.92694 | 2.1548 | 415.777
ConstMin - Paving Equipment_2001_100 | Orange | 2020 | ConstMin - Paving Equipment | 2001 | 100 | Diesel | 3.7958e-05 | 4.5929e-05 | 5.4659e-05 | 0.00016359 | 0.00029974 | 0.020255 | 3.4102e-05 | 3.1374e-05 | 1.8612e-07 | 1.6531e-07 | 657.1354 | 385.8896 | 1.0156 | 34694.9849 | 0.43834 | 2.8607 | 379.9565
ConstMin - Paving Equipment_2001_175 | Orange | 2020 | ConstMin - Paving Equipment | 2001 | 175 | Diesel | 4.495e-06 | 5.439e-06 | 6.4728e-06 | 2.1811e-05 | 5.1659e-05 | 0.0034907 | 3.2347e-06 | 2.9759e-06 | 3.2139e-08 | 2.8491e-08 | 113.2527 | 44.0781 | 0.092329 | 6170.9384 | 0.29185 | 2.7719 | 477.4046
ConstMin - Paving Equipment_2001_300 | Orange | 2020 | ConstMin - Paving Equipment | 2001 | 300 | Diesel | 2.8848e-06 | 3.4906e-06 | 4.1542e-06 | 1.0138e-05 | 6.3849e-05 | 0.0047628 | 1.5644e-06 | 1.4393e-06 | 4.3948e-08 | 3.8873e-08 | 154.5224 | 44.4901 | 0.092329 | 8408.6244 | 0.13746 | 2.5143 | 481.8663
ConstMin - Paving Equipment_2002_50 | Orange | 2020 | ConstMin - Paving Equipment | 2002 | 50 | Diesel | 1.3229e-05 | 1.6007e-05 | 1.905e-05 | 4.6766e-05 | 3.7811e-05 | 0.0036704 | 4.8728e-06 | 4.483e-06 | 3.3538e-08 | 2.9958e-08 | 119.0835 | 131.6165 | 0.36931 | 5659.5084 | 0.93653 | 2.2122 | 356.3803
ConstMin - Paving Equipment_2002_100 | Orange | 2020 | ConstMin - Paving Equipment | 2002 | 100 | Diesel | 2.6307e-05 | 3.1832e-05 | 3.7883e-05 | 0.00011384 | 0.00020876 | 0.014202 | 2.3537e-05 | 2.1654e-05 | 1.3051e-07 | 1.1591e-07 | 460.7583 | 269.6181 | 0.6463 | 25382.6183 | 0.41526 | 2.7233 | 417.1713
ConstMin - Paving Equipment_2002_175 | Orange | 2020 | ConstMin - Paving Equipment | 2002 | 175 | Diesel | 3.7353e-06 | 4.5197e-06 | 5.3788e-06 | 1.8199e-05 | 4.3137e-05 | 0.0029347 | 2.6769e-06 | 2.4628e-06 | 2.702e-08 | 2.3952e-08 | 95.2115 | 33.4705 | 0.092329 | 5187.9342 | 0.28847 | 2.7533 | 362.5152
ConstMin - Paving Equipment_2002_300 | Orange | 2020 | ConstMin - Paving Equipment | 2002 | 300 | Diesel | 5.2834e-06 | 6.3929e-06 | 7.6081e-06 | 1.8643e-05 | 0.0001175 | 0.0088246 | 2.8618e-06 | 2.6328e-06 | 8.1429e-08 | 7.2025e-08 | 286.3032 | 81.3592 | 0.18466 | 15661.6397 | 0.13516 | 2.4843 | 440.5954
ConstMin - Paving Equipment_2002_600 | Orange | 2020 | ConstMin - Paving Equipment | 2002 | 600 | Diesel | 1.1992e-05 | 1.4511e-05 | 1.7269e-05 | 5.1205e-05 | 0.0002522 | 0.025353 | 6.6214e-06 | 6.0917e-06 | 2.3404e-07 | 2.0693e-07 | 822.5532 | 74.5621 | 0.18466 | 44737.2433 | 0.1074 | 1.8666 | 403.7862
ConstMin - Paving Equipment_2003_50 | Orange | 2020 | ConstMin - Paving Equipment | 2003 | 50 | Diesel | 1.2351e-05 | 1.4945e-05 | 1.7786e-05 | 4.3771e-05 | 3.5901e-05 | 0.0035051 | 4.5746e-06 | 4.2086e-06 | 3.2036e-08 | 2.8608e-08 | 113.7187 | 179.4021 | 0.46164 | 5884.3893 | 0.84098 | 2.0202 | 388.6163
ConstMin - Paving Equipment_2003_75 | Orange | 2020 | ConstMin - Paving Equipment | 2003 | 75 | Diesel | 2.8819e-06 | 3.4871e-06 | 4.1499e-06 | 1.2524e-05 | 2.2985e-05 | 0.0015746 | 2.5672e-06 | 2.3618e-06 | 1.4471e-08 | 1.2851e-08 | 51.0847 | 41.1945 | 0.18466 | 2780.6298 | 0.41525 | 2.7371 | 223.0863
ConstMin - Paving Equipment_2003_175 | Orange | 2020 | ConstMin - Paving Equipment | 2003 | 175 | Diesel | 8.6549e-06 | 1.0472e-05 | 1.2463e-05 | 7.1718e-05 | 0.00012558 | 0.011655 | 6.5469e-06 | 6.0231e-06 | 1.0749e-07 | 9.5125e-08 | 378.1278 | 131.5135 | 0.27699 | 20559.9421 | 0.16866 | 2.0225 | 474.8019
ConstMin - Paving Equipment_2003_300 | Orange | 2020 | ConstMin - Paving Equipment | 2003 | 300 | Diesel | 2.8326e-06 | 3.4275e-06 | 4.079e-06 | 1.2415e-05 | 6.0567e-05 | 0.0059225 | 1.5261e-06 | 1.404e-06 | 5.4672e-08 | 4.8339e-08 | 192.1493 | 46.2408 | 0.092329 | 10450.4305 | 0.1086 | 1.9191 | 500.8287
ConstMin - Paving Equipment_2003_600 | Orange | 2020 | ConstMin - Paving Equipment | 2003 | 600 | Diesel | 2.8785e-06 | 3.483e-06 | 4.1451e-06 | 1.4055e-05 | 5.9542e-05 | 0.0070012 | 1.6392e-06 | 1.5081e-06 | 6.4643e-08 | 5.7143e-08 | 227.1467 | 36.8691 | 0.092329 | 12351.1455 | 0.093377 | 1.5963 | 399.3244
ConstMin - Paving Equipment_2004_50 | Orange | 2020 | ConstMin - Paving Equipment | 2004 | 50 | Diesel | 1.2983e-05 | 1.5709e-05 | 1.8695e-05 | 7.5909e-05 | 7.2789e-05 | 0.0077926 | 7.1822e-06 | 6.6076e-06 | 7.1657e-08 | 6.3602e-08 | 252.8235 | 333.2636 | 0.73863 | 12247.4383 | 0.42472 | 1.9679 | 451.192
ConstMin - Paving Equipment_2004_100 | Orange | 2020 | ConstMin - Paving Equipment | 2004 | 100 | Diesel | 1.5107e-05 | 1.828e-05 | 2.1754e-05 | 0.00011493 | 0.00018066 | 0.015735 | 1.2643e-05 | 1.1632e-05 | 1.4503e-07 | 1.2843e-07 | 510.5164 | 311.9455 | 0.6463 | 27941.4009 | 0.21662 | 2.141 | 482.6631
ConstMin - Paving Equipment_2004_175 | Orange | 2020 | ConstMin - Paving Equipment | 2004 | 175 | Diesel | 1.4089e-05 | 1.7048e-05 | 2.0289e-05 | 0.00015281 | 0.0002369 | 0.025032 | 1.0959e-05 | 1.0082e-05 | 2.3101e-07 | 2.0431e-07 | 812.1511 | 307.826 | 0.6463 | 44195.0205 | 0.12773 | 1.7749 | 476.2892
ConstMin - Paving Equipment_2004_300 | Orange | 2020 | ConstMin - Paving Equipment | 2004 | 300 | Diesel | 2.1959e-06 | 2.657e-06 | 3.1621e-06 | 1.0853e-05 | 4.7877e-05 | 0.0052186 | 1.2192e-06 | 1.1217e-06 | 4.8183e-08 | 4.2594e-08 | 169.3124 | 38.4139 | 0.092329 | 9219.3325 | 0.09543 | 1.7196 | 416.0559
ConstMin - Paving Equipment_2004_600 | Orange | 2020 | ConstMin - Paving Equipment | 2004 | 600 | Diesel | 3.8435e-06 | 4.6507e-06 | 5.5347e-06 | 1.9193e-05 | 8.1456e-05 | 0.0096207 | 3.333e-07 | 3.0663e-07 | 8.8833e-08 | 7.8523e-08 | 312.1336 | 36.2512 | 0.092329 | 17001.8002 | 0.090575 | 1.5864 | 392.6318
ConstMin - Paving Equipment_2005_50 | Orange | 2020 | ConstMin - Paving Equipment | 2005 | 50 | Diesel | 4.6573e-06 | 5.6353e-06 | 6.7065e-06 | 3.8973e-05 | 4.0554e-05 | 0.0044658 | 3.5539e-06 | 3.2696e-06 | 4.1149e-08 | 3.6449e-08 | 144.8869 | 231.2042 | 0.46164 | 7074.849 | 0.26375 | 1.898 | 500.8287
ConstMin - Paving Equipment_2005_100 | Orange | 2020 | ConstMin - Paving Equipment | 2005 | 100 | Diesel | 1.4046e-05 | 1.6996e-05 | 2.0226e-05 | 0.00015017 | 0.00022215 | 0.021316 | 1.4131e-05 | 1.3001e-05 | 1.9666e-07 | 1.7398e-07 | 691.5778 | 468.2786 | 1.0156 | 37377.1504 | 0.15056 | 1.968 | 461.0788
ConstMin - Paving Equipment_2005_175 | Orange | 2020 | ConstMin - Paving Equipment | 2005 | 175 | Diesel | 1.1333e-05 | 1.3713e-05 | 1.632e-05 | 0.0001485 | 0.00021531 | 0.024526 | 8.9975e-06 | 8.2777e-06 | 2.2642e-07 | 2.0018e-07 | 795.7344 | 285.8899 | 0.55397 | 43312.325 | 0.10484 | 1.6461 | 516.0729
ConstMin - Paving Equipment_2005_300 | Orange | 2020 | ConstMin - Paving Equipment | 2005 | 300 | Diesel | 8.4721e-06 | 1.0251e-05 | 1.22e-05 | 4.4733e-05 | 0.0001846 | 0.021942 | 4.98e-06 | 4.5816e-06 | 2.0261e-07 | 1.7909e-07 | 711.886 | 171.2662 | 0.36931 | 38724.4232 | 0.087656 | 1.5785 | 463.7406
ConstMin - Paving Equipment_2005_750 | Orange | 2020 | ConstMin - Paving Equipment | 2005 | 750 | Diesel | 6.5361e-06 | 7.9087e-06 | 9.412e-06 | 3.3426e-05 | 0.00014212 | 0.016862 | 3.8399e-06 | 3.5327e-06 | 1.5571e-07 | 1.3763e-07 | 547.0822 | 42.5333 | 0.092329 | 29773.3357 | 0.087956 | 1.5806 | 460.6731
ConstMin - Paving Equipment_2006_50 | Orange | 2020 | ConstMin - Paving Equipment | 2006 | 50 | Diesel | 3.5793e-06 | 4.331e-06 | 5.1543e-06 | 3.9595e-05 | 4.3502e-05 | 0.0048736 | 3.514e-06 | 3.2329e-06 | 4.4952e-08 | 3.9778e-08 | 158.1201 | 188.2589 | 0.55397 | 8063.7577 | 0.17784 | 1.7863 | 339.8348
ConstMin - Paving Equipment_2006_100 | Orange | 2020 | ConstMin - Paving Equipment | 2006 | 100 | Diesel | 1.3507e-05 | 1.6343e-05 | 1.945e-05 | 0.00018487 | 0.00026552 | 0.026888 | 1.343e-05 | 1.2355e-05 | 2.4818e-07 | 2.1945e-07 | 872.3389 | 561.2753 | 1.2003 | 47190.2975 | 0.11468 | 1.8631 | 467.6231
ConstMin - Paving Equipment_2006_300 | Orange | 2020 | ConstMin - Paving Equipment | 2006 | 300 | Diesel | 2.0766e-06 | 2.5126e-06 | 2.9902e-06 | 1.1204e-05 | 4.7177e-05 | 0.0054781 | 1.2293e-06 | 1.131e-06 | 5.0586e-08 | 4.4712e-08 | 177.7314 | 48.4036 | 0.092329 | 9680.711 | 0.085943 | 1.6137 | 524.2527
ConstMin - Paving Equipment_2006_600 | Orange | 2020 | ConstMin - Paving Equipment | 2006 | 600 | Diesel | 1.132e-05 | 1.3697e-05 | 1.63e-05 | 6.1789e-05 | 0.00014981 | 0.031377 | 6.9661e-06 | 6.4088e-06 | 2.8975e-07 | 2.5609e-07 | 1017.9807 | 135.7359 | 0.27699 | 55560.0723 | 0.08163 | 0.89282 | 490.0462
ConstMin - Paving Equipment_2007_50 | Orange | 2020 | ConstMin - Paving Equipment | 2007 | 50 | Diesel | 3.611e-06 | 4.3693e-06 | 5.1998e-06 | 4.0426e-05 | 4.5169e-05 | 0.0050952 | 3.6011e-06 | 3.313e-06 | 4.7e-08 | 4.1587e-08 | 165.3096 | 266.5285 | 0.55397 | 7951.4339 | 0.18195 | 1.881 | 481.1227
ConstMin - Paving Equipment_2007_100 | Orange | 2020 | ConstMin - Paving Equipment | 2007 | 100 | Diesel | 7.1823e-06 | 8.6906e-06 | 1.0343e-05 | 0.00010029 | 0.00014455 | 0.014714 | 7.7823e-06 | 7.1597e-06 | 1.3583e-07 | 1.201e-07 | 477.3887 | 318.6396 | 0.6463 | 25764.2855 | 0.11169 | 1.8578 | 493.0207
ConstMin - Paving Equipment_2007_175 | Orange | 2020 | ConstMin - Paving Equipment | 2007 | 175 | Diesel | 7.8339e-06 | 9.479e-06 | 1.1281e-05 | 0.00013411 | 0.00010714 | 0.022534 | 6.8958e-06 | 6.3441e-06 | 2.081e-07 | 1.8392e-07 | 731.0885 | 270.648 | 0.55397 | 40010.7906 | 0.078446 | 0.8867 | 488.5589
ConstMin - Paving Equipment_2007_300 | Orange | 2020 | ConstMin - Paving Equipment | 2007 | 300 | Diesel | 1.676e-05 | 2.0279e-05 | 2.4134e-05 | 9.4743e-05 | 0.00022912 | 0.048209 | 1.0549e-05 | 9.7054e-06 | 4.4521e-07 | 3.9348e-07 | 1564.0896 | 307.3111 | 0.6463 | 85017.3774 | 0.078983 | 0.89235 | 475.4925
ConstMin - Paving Equipment_2008_50 | Orange | 2020 | ConstMin - Paving Equipment | 2008 | 50 | Diesel | 2.4049e-06 | 2.9099e-06 | 3.463e-06 | 4.3456e-05 | 5.1283e-05 | 0.0059018 | 1.8472e-06 | 1.6995e-06 | 5.4493e-08 | 4.8169e-08 | 191.4765 | 264.0568 | 0.55397 | 9682.0842 | 0.099517 | 1.7538 | 476.661
ConstMin - Paving Equipment_2008_75 | Orange | 2020 | ConstMin - Paving Equipment | 2008 | 75 | Diesel | 3.2084e-06 | 3.8822e-06 | 4.6201e-06 | 6.3991e-05 | 5.3604e-05 | 0.0095984 | 3.6329e-06 | 3.3422e-06 | 8.8646e-08 | 7.8341e-08 | 311.4103 | 262.4091 | 0.55397 | 17100.3238 | 0.075172 | 1.038 | 473.6865
ConstMin - Paving Equipment_2008_175 | Orange | 2020 | ConstMin - Paving Equipment | 2008 | 175 | Diesel | 8.2551e-06 | 9.9886e-06 | 1.1887e-05 | 0.00014567 | 0.00011687 | 0.024696 | 7.4106e-06 | 6.8178e-06 | 2.2808e-07 | 2.0157e-07 | 801.2479 | 299.6901 | 0.55397 | 43604.9091 | 0.075851 | 0.88746 | 540.9842
ConstMin - Paving Equipment_2008_300 | Orange | 2020 | ConstMin - Paving Equipment | 2008 | 300 | Diesel | 2.4686e-05 | 2.987e-05 | 3.5548e-05 | 0.00014569 | 0.00034933 | 0.073852 | 1.5925e-05 | 1.4651e-05 | 6.8206e-07 | 6.0277e-07 | 2396.063 | 483.4176 | 0.92329 | 130478.271 | 0.075803 | 0.88652 | 523.5835
ConstMin - Paving Equipment_2008_750 | Orange | 2020 | ConstMin - Paving Equipment | 2008 | 750 | Diesel | 6.7156e-06 | 8.1259e-06 | 9.6705e-06 | 3.9026e-05 | 9.5032e-05 | 0.020091 | 6.4936e-07 | 5.9742e-07 | 1.8555e-07 | 1.6398e-07 | 651.8265 | 50.6693 | 0.092329 | 35468.4774 | 0.075861 | 0.88719 | 548.7922
ConstMin - Paving Equipment_2009_50 | Orange | 2020 | ConstMin - Paving Equipment | 2009 | 50 | Diesel | 7.7097e-07 | 9.3287e-07 | 1.1102e-06 | 1.4263e-05 | 1.7145e-05 | 0.0019878 | 6.0917e-07 | 5.6044e-07 | 1.8355e-08 | 1.6225e-08 | 64.4934 | 71.7814 | 0.18466 | 3266.0556 | 0.094577 | 1.7382 | 388.7278
ConstMin - Paving Equipment_2009_100 | Orange | 2020 | ConstMin - Paving Equipment | 2009 | 100 | Diesel | 1.8051e-06 | 2.1842e-06 | 2.5993e-06 | 3.7189e-05 | 3.1289e-05 | 0.0056301 | 2.1016e-06 | 1.9335e-06 | 5.1999e-08 | 4.5952e-08 | 182.6623 | 107.9296 | 0.27699 | 10073.4321 | 0.071795 | 1.0285 | 389.6574
ConstMin - Paving Equipment_2009_175 | Orange | 2020 | ConstMin - Paving Equipment | 2009 | 175 | Diesel | 2.014e-06 | 2.4369e-06 | 2.9001e-06 | 3.6711e-05 | 2.9581e-05 | 0.0062816 | 1.8468e-06 | 1.6991e-06 | 5.8016e-08 | 5.1269e-08 | 203.7981 | 75.386 | 0.18466 | 11270.2014 | 0.071597 | 0.8691 | 408.2479
ConstMin - Paving Equipment_2009_300 | Orange | 2020 | ConstMin - Paving Equipment | 2009 | 300 | Diesel | 3.1681e-06 | 3.8334e-06 | 4.5621e-06 | 1.9675e-05 | 4.6514e-05 | 0.0098814 | 2.0992e-06 | 1.9312e-06 | 9.1263e-08 | 8.065e-08 | 320.5895 | 82.492 | 0.18466 | 17075.8474 | 0.074335 | 0.90197 | 446.7303
ConstMin - Paving Equipment_2009_600 | Orange | 2020 | ConstMin - Paving Equipment | 2009 | 600 | Diesel | 1.1188e-05 | 1.3538e-05 | 1.6111e-05 | 6.7303e-05 | 0.00016427 | 0.034896 | 7.4018e-06 | 6.8097e-06 | 3.223e-07 | 2.8482e-07 | 1132.1685 | 189.5978 | 0.36931 | 61334.8739 | 0.073085 | 0.8868 | 513.3773
ConstMin - Paving Equipment_2009_750 | Orange | 2020 | ConstMin - Paving Equipment | 2009 | 750 | Diesel | 5.4303e-06 | 6.5706e-06 | 7.8196e-06 | 3.2666e-05 | 7.9727e-05 | 0.016937 | 3.5925e-06 | 3.3051e-06 | 1.5643e-07 | 1.3824e-07 | 549.5035 | 46.0349 | 0.092329 | 29922.6658 | 0.07271 | 0.88226 | 498.5978
ConstMin - Paving Equipment_2010_50 | Orange | 2020 | ConstMin - Paving Equipment | 2010 | 50 | Diesel | 7.5762e-07 | 9.1672e-07 | 1.091e-06 | 1.4384e-05 | 1.7629e-05 | 0.0020598 | 6.1746e-07 | 5.6807e-07 | 1.9021e-08 | 1.6811e-08 | 66.8265 | 88.8772 | 0.18466 | 3288.4551 | 0.092307 | 1.7751 | 481.3086
ConstMin - Paving Equipment_2010_100 | Orange | 2020 | ConstMin - Paving Equipment | 2010 | 100 | Diesel | 5.4558e-06 | 6.6015e-06 | 7.8564e-06 | 0.00011639 | 9.8363e-05 | 0.017789 | 6.5458e-06 | 6.0221e-06 | 1.643e-07 | 1.4519e-07 | 577.1298 | 389.2882 | 0.92329 | 31259.8398 | 0.069927 | 1.0419 | 421.6331
ConstMin - Paving Equipment_2010_175 | Orange | 2020 | ConstMin - Paving Equipment | 2010 | 175 | Diesel | 2.9267e-06 | 3.5414e-06 | 4.2145e-06 | 5.5243e-05 | 4.4714e-05 | 0.0095425 | 2.7465e-06 | 2.5268e-06 | 8.8138e-08 | 7.7885e-08 | 309.5972 | 116.0655 | 0.27699 | 17332.4549 | 0.067655 | 0.85423 | 419.0304
ConstMin - Paving Equipment_2010_300 | Orange | 2020 | ConstMin - Paving Equipment | 2010 | 300 | Diesel | 3.7909e-06 | 4.587e-06 | 5.4589e-06 | 2.4378e-05 | 5.7895e-05 | 0.01236 | 2.5831e-06 | 2.3764e-06 | 1.1416e-07 | 1.0088e-07 | 401.0141 | 105.458 | 0.27699 | 22040.7133 | 0.068912 | 0.86977 | 380.7339
ConstMin - Paving Equipment_2010_600 | Orange | 2020 | ConstMin - Paving Equipment | 2010 | 600 | Diesel | 7.4473e-06 | 9.0113e-06 | 1.0724e-05 | 4.649e-05 | 0.00011374 | 0.024282 | 5.0671e-06 | 4.6617e-06 | 2.2427e-07 | 1.9818e-07 | 787.7966 | 135.6329 | 0.27699 | 43402.541 | 0.068748 | 0.8677 | 489.6744
ConstMin - Paving Equipment_2011_25 | Orange | 2020 | ConstMin - Paving Equipment | 2011 | 25 | Diesel | 0 | 0 | 0 | 0 | 0 | 0 | 0 | 0 | 0 | 0 | 0 | 0 | 0 | 0 | 0 | 0 | #DIV/0!
ConstMin - Paving Equipment_2011_50 | Orange | 2020 | ConstMin - Paving Equipment | 2011 | 50 | Diesel | 6.3861e-07 | 7.7272e-07 | 9.196e-07 | 1.2477e-05 | 1.5609e-05 | 0.0018381 | 5.7353e-07 | 5.2765e-07 | 1.6975e-08 | 1.5003e-08 | 59.6362 | 72.1934 | 0.18466 | 2996.0256 | 0.085401 | 1.7251 | 390.9587
ConstMin - Paving Equipment_2011_100 | Orange | 2020 | ConstMin - Paving Equipment | 2011 | 100 | Diesel | 3.118e-06 | 3.7728e-06 | 4.49e-06 | 6.9059e-05 | 5.8636e-05 | 0.010659 | 4.1158e-06 | 3.7865e-06 | 9.8452e-08 | 8.6996e-08 | 345.8126 | 225.128 | 0.55397 | 19060.8394 | 0.065541 | 1.0186 | 406.3888
ConstMin - Paving Equipment_2011_300 | Orange | 2020 | ConstMin - Paving Equipment | 2011 | 300 | Diesel | 2.5532e-06 | 3.0894e-06 | 3.6766e-06 | 2.3773e-05 | 3.1471e-05 | 0.012171 | 2.3013e-07 | 2.1172e-07 | 1.1245e-07 | 9.9341e-08 | 394.8879 | 107.8266 | 0.27699 | 21852.8663 | 0.046811 | 0.47686 | 389.2855
ConstMin - Paving Equipment_2012_50 | Orange | 2020 | ConstMin - Paving Equipment | 2012 | 50 | Diesel | 1.5093e-06 | 1.8263e-06 | 2.1735e-06 | 3.0444e-05 | 3.8922e-05 | 0.0046207 | 1.4077e-06 | 1.2951e-06 | 4.2676e-08 | 3.7714e-08 | 149.914 | 234.9117 | 0.6463 | 7315.8222 | 0.082661 | 1.7616 | 363.4713
ConstMin - Paving Equipment_2012_175 | Orange | 2020 | ConstMin - Paving Equipment | 2012 | 175 | Diesel | 9.706e-06 | 1.1744e-05 | 1.3977e-05 | 0.00023387 | 0.00017585 | 0.038931 | 2.898e-06 | 2.6662e-06 | 3.5964e-07 | 3.1775e-07 | 1263.0599 | 553.9632 | 1.2003 | 68847.1914 | 0.056485 | 0.84575 | 461.5312
ConstMin - Paving Equipment_2012_300 | Orange | 2020 | ConstMin - Paving Equipment | 2012 | 300 | Diesel | 2.957e-06 | 3.5779e-06 | 4.258e-06 | 2.8704e-05 | 3.8184e-05 | 0.014844 | 2.7686e-07 | 2.5472e-07 | 1.3715e-07 | 1.2116e-07 | 481.5996 | 116.8894 | 0.27699 | 26105.3075 | 0.045383 | 0.48433 | 422.0049
ConstMin - Paving Equipment_2012_600 | Orange | 2020 | ConstMin - Paving Equipment | 2012 | 600 | Diesel | 8.7632e-06 | 1.0603e-05 | 1.2619e-05 | 8.2953e-05 | 0.00011316 | 0.043991 | 8.205e-07 | 7.5486e-07 | 4.0646e-07 | 3.5905e-07 | 1427.2477 | 178.3723 | 0.36931 | 77610.4663 | 0.045239 | 0.4828 | 482.9818
ConstMin - Paving Equipment_2013_50 | Orange | 2020 | ConstMin - Paving Equipment | 2013 | 50 | Diesel | 1.1537e-06 | 1.396e-06 | 1.6614e-06 | 2.4117e-05 | 1.9051e-05 | 0.0037766 | 7.9327e-08 | 7.2981e-08 | 3.4882e-08 | 3.0824e-08 | 122.528 | 174.6647 | 0.36931 | 6156.9322 | 0.075078 | 1.0246 | 472.9429
ConstMin - Paving Equipment_2013_100 | Orange | 2020 | ConstMin - Paving Equipment | 2013 | 100 | Diesel | 2.6917e-06 | 3.2569e-06 | 3.876e-06 | 7.1162e-05 | 5.3456e-05 | 0.01121 | 1.5561e-06 | 1.4316e-06 | 1.0356e-07 | 9.1497e-08 | 363.7048 | 218.9488 | 0.55397 | 19778.3792 | 0.054526 | 0.89493 | 395.2345
ConstMin - Paving Equipment_2013_175 | Orange | 2020 | ConstMin - Paving Equipment | 2013 | 175 | Diesel | 5.6545e-06 | 6.842e-06 | 8.1425e-06 | 0.00013633 | 0.00010359 | 0.024269 | 4.6457e-07 | 4.274e-07 | 2.2421e-07 | 1.9808e-07 | 787.3883 | 280.1227 | 0.6463 | 42898.791 | 0.052811 | 0.79955 | 433.4248
ConstMin - Paving Equipment_2013_600 | Orange | 2020 | ConstMin - Paving Equipment | 2013 | 600 | Diesel | 1.5525e-06 | 1.8785e-06 | 2.2356e-06 | 1.5412e-05 | 2.108e-05 | 0.0082384 | 1.5151e-07 | 1.3939e-07 | 7.6122e-08 | 6.7241e-08 | 267.2865 | 44.799 | 0.092329 | 14559.6864 | 0.042722 | 0.47942 | 485.2126
ConstMin - Paving Equipment_2013_9999 | Orange | 2020 | ConstMin - Paving Equipment | 2013 | 9999 | Diesel | 3.4858e-06 | 4.2178e-06 | 5.0195e-06 | 3.4605e-05 | 8.2089e-05 | 0.018498 | 2.0689e-06 | 1.9034e-06 | 1.7091e-07 | 1.5097e-07 | 600.1343 | 39.6497 | 0.092329 | 32671.3699 | 0.042747 | 0.83197 | 429.4411
ConstMin - Paving Equipment_2014_25 | Orange | 2020 | ConstMin - Paving Equipment | 2014 | 25 | Diesel | 0 | 0 | 0 | 0 | 0 | 0 | 0 | 0 | 0 | 0 | 0 | 0 | 0 | 0 | 0 | 0 | #DIV/0!
ConstMin - Paving Equipment_2014_50 | Orange | 2020 | ConstMin - Paving Equipment | 2014 | 50 | Diesel | 9.1644e-07 | 1.1089e-06 | 1.3197e-06 | 1.9943e-05 | 1.6143e-05 | 0.0032273 | 6.5323e-08 | 6.0097e-08 | 2.9811e-08 | 2.6341e-08 | 104.7077 | 128.3209 | 0.27699 | 5175.6102 | 0.070944 | 1.0328 | 463.2758
ConstMin - Paving Equipment_2014_100 | Orange | 2020 | ConstMin - Paving Equipment | 2014 | 100 | Diesel | 8.531e-06 | 1.0323e-05 | 1.2285e-05 | 0.00023678 | 0.00017877 | 0.037701 | 8.1633e-07 | 7.5102e-07 | 3.4831e-07 | 3.0771e-07 | 1223.157 | 708.8546 | 1.4773 | 66765.2443 | 0.051195 | 0.88661 | 479.8446
ConstMin - Paving Equipment_2014_175 | Orange | 2020 | ConstMin - Paving Equipment | 2014 | 175 | Diesel | 4.5417e-06 | 5.4955e-06 | 6.54e-06 | 0.00011474 | 8.7642e-05 | 0.020643 | 3.8785e-07 | 3.5682e-07 | 1.9072e-07 | 1.6849e-07 | 669.7542 | 258.5986 | 0.55397 | 36720.9967 | 0.049554 | 0.79029 | 466.808
ConstMin - Paving Equipment_2014_300 | Orange | 2020 | ConstMin - Paving Equipment | 2014 | 300 | Diesel | 5.1142e-07 | 6.1882e-07 | 7.3645e-07 | 8.0282e-06 | 2.149e-06 | 0.0042395 | 7.6842e-08 | 7.0695e-08 | 3.9181e-08 | 3.4603e-08 | 137.5471 | 32.5437 | 0.092329 | 7485.0434 | 0.027375 | 0.095066 | 352.4763
ConstMin - Paving Equipment_2015_50 | Orange | 2020 | ConstMin - Paving Equipment | 2015 | 50 | Diesel | 9.2477e-07 | 1.119e-06 | 1.3317e-06 | 2.1066e-05 | 1.7499e-05 | 0.003529 | 6.8683e-08 | 6.3189e-08 | 3.2599e-08 | 2.8803e-08 | 114.4932 | 172.914 | 0.36931 | 5576.4758 | 0.066443 | 1.0391 | 468.2023
ConstMin - Paving Equipment_2015_100 | Orange | 2020 | ConstMin - Paving Equipment | 2015 | 100 | Diesel | 4.9409e-06 | 5.9785e-06 | 7.1149e-06 | 0.00018846 | 7.9165e-05 | 0.030338 | 6.3417e-07 | 5.8344e-07 | 2.8034e-07 | 2.4761e-07 | 984.2831 | 610.7087 | 1.3849 | 53538.7947 | 0.036975 | 0.48961 | 440.9672
ConstMin - Paving Equipment_2015_175 | Orange | 2020 | ConstMin - Paving Equipment | 2015 | 175 | Diesel | 4.1507e-06 | 5.0223e-06 | 5.977e-06 | 0.00020103 | 1.8426e-05 | 0.036568 | 6.7386e-07 | 6.1995e-07 | 3.3796e-07 | 2.9846e-07 | 1186.3943 | 434.6021 | 0.92329 | 65016.4792 | 0.025578 | 0.09384 | 470.712
ConstMin - Paving Equipment_2015_300 | Orange | 2020 | ConstMin - Paving Equipment | 2015 | 300 | Diesel | 4.6827e-06 | 5.6661e-06 | 6.7431e-06 | 7.6614e-05 | 2.0787e-05 | 0.041255 | 7.366e-07 | 6.7767e-07 | 3.8128e-07 | 3.3671e-07 | 1338.4612 | 295.6736 | 0.6463 | 72043.4138 | 0.026042 | 0.095542 | 457.4862
ConstMin - Paving Equipment_2016_25 | Orange | 2020 | ConstMin - Paving Equipment | 2016 | 25 | Diesel | 0 | 0 | 0 | 0 | 0 | 0 | 0 | 0 | 0 | 0 | 0 | 0 | 0 | 0 | 0 | 0 | #DIV/0!
ConstMin - Paving Equipment_2016_50 | Orange | 2020 | ConstMin - Paving Equipment | 2016 | 50 | Diesel | 1.7294e-06 | 2.0925e-06 | 2.4903e-06 | 4.1516e-05 | 3.5448e-05 | 0.0072128 | 1.3467e-07 | 1.239e-07 | 6.6634e-08 | 5.887e-08 | 234.0104 | 323.9949 | 0.6463 | 11478.6751 | 0.060363 | 1.0226 | 501.3067
ConstMin - Paving Equipment_2016_100 | Orange | 2020 | ConstMin - Paving Equipment | 2016 | 100 | Diesel | 8.0992e-06 | 9.8e-06 | 1.1663e-05 | 0.00032711 | 0.00013815 | 0.053255 | 1.0726e-06 | 9.868e-07 | 4.9212e-07 | 4.3466e-07 | 1727.7892 | 1018.2254 | 2.1236 | 93721.0098 | 0.034624 | 0.48808 | 479.49
ConstMin - Paving Equipment_2016_175 | Orange | 2020 | ConstMin - Paving Equipment | 2016 | 175 | Diesel | 4.8454e-06 | 5.8629e-06 | 6.9774e-06 | 0.00024789 | 2.2837e-05 | 0.0456 | 8.2359e-07 | 7.577e-07 | 4.2144e-07 | 3.7218e-07 | 1479.4256 | 547.6811 | 1.1079 | 80372.1981 | 0.024154 | 0.094086 | 494.322
ConstMin - Paving Equipment_2016_300 | Orange | 2020 | ConstMin - Paving Equipment | 2016 | 300 | Diesel | 1.5448e-06 | 1.8692e-06 | 2.2245e-06 | 2.6927e-05 | 7.2809e-06 | 0.014538 | 2.5557e-07 | 2.3513e-07 | 1.3436e-07 | 1.1866e-07 | 471.6629 | 131.7195 | 0.27699 | 25553.5756 | 0.024221 | 0.094345 | 475.5456
ConstMin - Paving Equipment_2016_600 | Orange | 2020 | ConstMin - Paving Equipment | 2016 | 600 | Diesel | 2.131e-06 | 2.5785e-06 | 3.0687e-06 | 3.6592e-05 | 1.0044e-05 | 0.020055 | 3.5256e-07 | 3.2436e-07 | 1.8535e-07 | 1.6368e-07 | 650.6556 | 85.8906 | 0.18466 | 35687.5293 | 0.023925 | 0.093191 | 465.1349
ConstMin - Paving Equipment_2017_50 | Orange | 2020 | ConstMin - Paving Equipment | 2017 | 50 | Diesel | 1.9169e-06 | 2.3195e-06 | 2.7604e-06 | 4.8906e-05 | 4.3e-05 | 0.0088298 | 1.5776e-07 | 1.4514e-07 | 8.1578e-08 | 7.2068e-08 | 286.4735 | 419.5661 | 0.83096 | 13938.9194 | 0.0551 | 1.0215 | 504.9186
ConstMin - Paving Equipment_2017_100 | Orange | 2020 | ConstMin - Paving Equipment | 2017 | 100 | Diesel | 1.1529e-05 | 1.395e-05 | 1.6602e-05 | 0.00049601 | 0.00021065 | 0.081695 | 1.5821e-06 | 1.4555e-06 | 7.5496e-07 | 6.6678e-07 | 2650.4983 | 1600.9218 | 3.2315 | 144265.9281 | 0.032019 | 0.48349 | 495.4109
ConstMin - Paving Equipment_2017_175 | Orange | 2020 | ConstMin - Paving Equipment | 2017 | 175 | Diesel | 9.6818e-06 | 1.1715e-05 | 1.3942e-05 | 0.00052612 | 4.8729e-05 | 0.097906 | 1.7318e-06 | 1.5933e-06 | 9.049e-07 | 7.9909e-07 | 3176.4431 | 1162.8182 | 2.4005 | 173036.2889 | 0.022418 | 0.093248 | 484.3975
ConstMin - Paving Equipment_2017_300 | Orange | 2020 | ConstMin - Paving Equipment | 2017 | 300 | Diesel | 1.7642e-06 | 2.1347e-06 | 2.5405e-06 | 3.2664e-05 | 8.8793e-06 | 0.01784 | 3.0864e-07 | 2.8395e-07 | 1.6489e-07 | 1.4561e-07 | 578.8091 | 138.7225 | 0.27699 | 31443.7733 | 0.02248 | 0.093505 | 500.8287
ConstMin - Paving Equipment_2017_600 | Orange | 2020 | ConstMin - Paving Equipment | 2017 | 600 | Diesel | 3.2852e-06 | 3.9751e-06 | 4.7307e-06 | 6.0086e-05 | 1.6534e-05 | 0.033221 | 5.7473e-07 | 5.2875e-07 | 3.0704e-07 | 2.7114e-07 | 1077.8115 | 127.2911 | 0.27699 | 58413.3074 | 0.022533 | 0.093727 | 459.5577
ConstMin - Paving Equipment_2017_9999 | Orange | 2020 | ConstMin - Paving Equipment | 2017 | 9999 | Diesel | 2.1384e-06 | 2.5874e-06 | 3.0793e-06 | 3.9111e-05 | 9.3865e-05 | 0.021624 | 7.65e-07 | 7.038e-07 | 1.9986e-07 | 1.7649e-07 | 701.5673 | 44.3871 | 0.092329 | 38172.8973 | 0.022444 | 0.81421 | 480.7509
ConstMin - Paving Equipment_2018_25 | Orange | 2020 | ConstMin - Paving Equipment | 2018 | 25 | Diesel | 0 | 0 | 0 | 0 | 0 | 0 | 0 | 0 | 0 | 0 | 0 | 0 | 0 | 0 | 0 | 0 | #DIV/0!
ConstMin - Paving Equipment_2018_50 | Orange | 2020 | ConstMin - Paving Equipment | 2018 | 50 | Diesel | 3.6201e-06 | 4.3804e-06 | 5.213e-06 | 9.9207e-05 | 9e-05 | 0.018655 | 3.1805e-07 | 2.9261e-07 | 1.7237e-07 | 1.5226e-07 | 605.2505 | 852.4175 | 1.6619 | 29834.6126 | 0.048616 | 0.99888 | 512.9125
ConstMin - Paving Equipment_2018_100 | Orange | 2020 | ConstMin - Paving Equipment | 2018 | 100 | Diesel | 6.3433e-06 | 7.6754e-06 | 9.1343e-06 | 0.00029279 | 0.00012506 | 0.048803 | 9.0664e-07 | 8.3411e-07 | 4.5101e-07 | 3.9832e-07 | 1583.3434 | 928.3184 | 1.8466 | 86565.6904 | 0.029359 | 0.47838 | 502.7249
ConstMin - Paving Equipment_2018_175 | Orange | 2020 | ConstMin - Paving Equipment | 2018 | 175 | Diesel | 4.1089e-06 | 4.9718e-06 | 5.9168e-06 | 0.00023873 | 2.2234e-05 | 0.044957 | 7.782e-07 | 7.1594e-07 | 4.1553e-07 | 3.6693e-07 | 1458.5845 | 513.2837 | 1.0156 | 79652.2912 | 0.020668 | 0.092427 | 505.3918
ConstMin - Paving Equipment_2018_300 | Orange | 2020 | ConstMin - Paving Equipment | 2018 | 300 | Diesel | 1.9969e-06 | 2.4162e-06 | 2.8755e-06 | 3.9531e-05 | 1.0805e-05 | 0.021849 | 3.7178e-07 | 3.4204e-07 | 2.0194e-07 | 1.7833e-07 | 708.859 | 177.3424 | 0.36931 | 38749.3116 | 0.020647 | 0.092334 | 480.1932
ConstMin - Paving Equipment_2018_600 | Orange | 2020 | ConstMin - Paving Equipment | 2018 | 600 | Diesel | 4.7147e-06 | 5.7048e-06 | 6.7892e-06 | 9.2467e-05 | 2.5511e-05 | 0.051585 | 8.7779e-07 | 8.0756e-07 | 4.7679e-07 | 4.2103e-07 | 1673.6265 | 257.7747 | 0.55397 | 90865.5739 | 0.020789 | 0.092966 | 465.3208
ConstMin - Paving Equipment_2019_50 | Orange | 2020 | ConstMin - Paving Equipment | 2019 | 50 | Diesel | 2.6074e-06 | 3.155e-06 | 3.7547e-06 | 7.7833e-05 | 7.3015e-05 | 0.015281 | 2.4782e-07 | 2.2799e-07 | 1.412e-07 | 1.2472e-07 | 495.7785 | 683.417 | 1.2926 | 24261.3036 | 0.04306 | 0.99652 | 528.7145
ConstMin - Paving Equipment_2019_100 | Orange | 2020 | ConstMin - Paving Equipment | 2019 | 100 | Diesel | 7.1175e-06 | 8.6122e-06 | 1.0249e-05 | 0.0003555 | 0.00015276 | 0.059987 | 1.0664e-06 | 9.8105e-07 | 5.5439e-07 | 4.896e-07 | 1946.1996 | 1219.9756 | 2.3082 | 105991.4769 | 0.026905 | 0.47722 | 528.536
ConstMin - Paving Equipment_2019_175 | Orange | 2020 | ConstMin - Paving Equipment | 2019 | 175 | Diesel | 3.0034e-06 | 3.6341e-06 | 4.3248e-06 | 0.00018805 | 1.7614e-05 | 0.035848 | 6.0672e-07 | 5.5818e-07 | 3.3134e-07 | 2.9259e-07 | 1163.0564 | 443.15 | 0.83096 | 63271.9716 | 0.019018 | 0.092177 | 533.3001
ConstMin - Paving Equipment_2019_300 | Orange | 2020 | ConstMin - Paving Equipment | 2019 | 300 | Diesel | 2.7198e-06 | 3.2909e-06 | 3.9165e-06 | 5.7926e-05 | 1.595e-05 | 0.032463 | 5.4303e-07 | 4.9959e-07 | 3.0006e-07 | 2.6496e-07 | 1053.24 | 249.5358 | 0.46164 | 57332.3118 | 0.019007 | 0.092122 | 540.538
ConstMin - Paving Equipment_2020_50 | Orange | 2020 | ConstMin - Paving Equipment | 2020 | 50 | Diesel | 5.5908e-07 | 6.7649e-07 | 8.0508e-07 | 1.8525e-05 | 1.8014e-05 | 0.0038076 | 5.8532e-08 | 5.385e-08 | 3.5186e-08 | 3.1077e-08 | 123.5336 | 194.6441 | 0.36931 | 6082.6276 | 0.036826 | 0.98065 | 527.0413
ConstMin - Paving Equipment_2020_100 | Orange | 2020 | ConstMin - Paving Equipment | 2020 | 100 | Diesel | 1.3764e-06 | 1.6655e-06 | 1.9821e-06 | 7.5177e-05 | 3.2504e-05 | 0.012847 | 2.1791e-07 | 2.0048e-07 | 1.1873e-07 | 1.0485e-07 | 416.7965 | 249.0208 | 0.46164 | 22660.8967 | 0.024336 | 0.47495 | 539.4226
ConstMin - Paving Equipment_2020_175 | Orange | 2020 | ConstMin - Paving Equipment | 2020 | 175 | Diesel | 2.5037e-06 | 3.0295e-06 | 3.6053e-06 | 0.00017056 | 1.607e-05 | 0.032926 | 5.4437e-07 | 5.0082e-07 | 3.0434e-07 | 2.6874e-07 | 1068.2441 | 391.9658 | 0.73863 | 58157.9271 | 0.017248 | 0.091495 | 530.6665
ConstMin - Paving Equipment_2020_600 | Orange | 2020 | ConstMin - Paving Equipment | 2020 | 600 | Diesel | 2.7516e-06 | 3.3294e-06 | 3.9623e-06 | 6.3663e-05 | 1.7661e-05 | 0.036186 | 5.9467e-07 | 5.471e-07 | 3.3447e-07 | 2.9534e-07 | 1174.0078 | 152.6257 | 0.27699 | 63877.2449 | 0.017259 | 0.091551 | 551.0231
ConstMin - Paving Equipment_2021_50 | Orange | 2020 | ConstMin - Paving Equipment | 2021 | 50 | Diesel | 2.1196e-06 | 2.5647e-06 | 3.0523e-06 | 7.0234e-05 | 6.8297e-05 | 0.014436 | 2.2191e-07 | 2.0416e-07 | 1.334e-07 | 1.1782e-07 | 468.3477 | 677.0319 | 1.2926 | 22970.7236 | 0.036971 | 0.9845 | 523.7747
ConstMin - Paving Equipment_2021_100 | Orange | 2020 | ConstMin - Paving Equipment | 2021 | 100 | Diesel | 1.6683e-06 | 2.0187e-06 | 2.4024e-06 | 9.1119e-05 | 3.9397e-05 | 0.015571 | 2.6412e-07 | 2.4299e-07 | 1.4391e-07 | 1.2709e-07 | 505.1838 | 294.0259 | 0.55397 | 27491.4171 | 0.024314 | 0.47452 | 530.7594
ConstMin - Paving Equipment_2021_175 | Orange | 2020 | ConstMin - Paving Equipment | 2021 | 175 | Diesel | 8.5522e-07 | 1.0348e-06 | 1.2315e-06 | 5.8259e-05 | 5.4892e-06 | 0.011247 | 1.8595e-07 | 1.7107e-07 | 1.0396e-07 | 9.1795e-08 | 364.8896 | 145.6226 | 0.27699 | 19853.2159 | 0.017259 | 0.091552 | 525.74
ConstMin - Paving Equipment_2021_300 | Orange | 2020 | ConstMin - Paving Equipment | 2021 | 300 | Diesel | 4.9169e-07 | 5.9495e-07 | 7.0803e-07 | 1.1413e-05 | 3.1559e-06 | 0.0064661 | 1.0626e-07 | 9.7762e-08 | 5.9768e-08 | 5.2776e-08 | 209.7868 | 50.7722 | 0.092329 | 11423.7539 | 0.017245 | 0.091476 | 549.9077
ConstMin - Paving Equipment_2021_600 | Orange | 2020 | ConstMin - Paving Equipment | 2021 | 600 | Diesel | 2.4738e-06 | 2.9933e-06 | 3.5623e-06 | 5.7236e-05 | 1.5878e-05 | 0.032533 | 5.3463e-07 | 4.9186e-07 | 3.007e-07 | 2.6553e-07 | 1055.4812 | 99.8967 | 0.18466 | 57440.6019 | 0.017255 | 0.091531 | 540.9842
ConstMin - Rollers_1955_175 | Orange | 2020 | ConstMin - Rollers | 1955 | 175 | Diesel | 4.6525e-06 | 5.6295e-06 | 6.6995e-06 | 1.8228e-05 | 5.2356e-05 | 0.0016618 | 3.2675e-06 | 3.0061e-06 | 1.5224e-08 | 1.3563e-08 | 53.9143 | 21.221 | 0.095124 | 2779.9451 | 0.67053 | 6.2361 | 223.0863
ConstMin - Rollers_1965_25 | Orange | 2020 | ConstMin - Rollers | 1965 | 25 | Diesel | 0 | 0 | 0 | 0 | 0 | 0 | 0 | 0 | 0 | 0 | 0 | 0 | 0 | 0 | 0 | 0 | #DIV/0!
ConstMin - Rollers_1969_50 | Orange | 2020 | ConstMin - Rollers | 1969 | 50 | Diesel | 8.752e-05 | 0.0001059 | 0.00012603 | 0.000291 | 0.00020038 | 0.015312 | 2.7548e-05 | 2.5344e-05 | 1.3894e-07 | 1.2498e-07 | 496.786 | 666.4441 | 2.8537 | 23081.1801 | 1.5192 | 2.8746 | 233.5341
ConstMin - Rollers_1969_100 | Orange | 2020 | ConstMin - Rollers | 1969 | 100 | Diesel | 9.9525e-05 | 0.00012042 | 0.00014332 | 0.00039039 | 0.0009537 | 0.032596 | 6.9923e-05 | 6.4329e-05 | 2.9838e-07 | 2.6604e-07 | 1057.5253 | 652.226 | 2.8537 | 54417.393 | 0.73277 | 5.8031 | 228.5519
ConstMin - Rollers_1969_175 | Orange | 2020 | ConstMin - Rollers | 1969 | 175 | Diesel | 2.6528e-05 | 3.2099e-05 | 3.8201e-05 | 0.00010394 | 0.00029853 | 0.0094754 | 1.8631e-05 | 1.7141e-05 | 8.6809e-08 | 7.7337e-08 | 307.4183 | 108.333 | 0.47562 | 15794.9476 | 0.67292 | 6.2583 | 227.7711
ConstMin - Rollers_1969_300 | Orange | 2020 | ConstMin - Rollers | 1969 | 300 | Diesel | 4.3096e-05 | 5.2146e-05 | 6.2059e-05 | 0.00036106 | 0.000509 | 0.016833 | 2.9612e-05 | 2.7243e-05 | 1.5434e-07 | 1.3739e-07 | 546.1396 | 106.1048 | 0.47562 | 28160.207 | 0.61317 | 5.9851 | 223.0863
ConstMin - Rollers_1970_50 | Orange | 2020 | ConstMin - Rollers | 1970 | 50 | Diesel | 4.0303e-06 | 4.8766e-06 | 5.8036e-06 | 1.3401e-05 | 9.2274e-06 | 0.00070512 | 1.2686e-06 | 1.1671e-06 | 6.3983e-09 | 5.7551e-09 | 22.8769 | 21.221 | 0.095124 | 1061.0477 | 1.5219 | 2.8796 | 223.0863
ConstMin - Rollers_1970_75 | Orange | 2020 | ConstMin - Rollers | 1970 | 75 | Diesel | 5.0352e-06 | 6.0926e-06 | 7.2507e-06 | 1.9751e-05 | 4.825e-05 | 0.0016491 | 3.5376e-06 | 3.2546e-06 | 1.5096e-08 | 1.346e-08 | 53.5027 | 42.4419 | 0.19025 | 2758.7241 | 0.73128 | 5.7913 | 223.0863
ConstMin - Rollers_1971_100 | Orange | 2020 | ConstMin - Rollers | 1971 | 100 | Diesel | 6.3133e-06 | 7.6392e-06 | 9.0912e-06 | 2.4764e-05 | 6.0498e-05 | 0.0020677 | 4.4356e-06 | 4.0807e-06 | 1.8928e-08 | 1.6876e-08 | 67.0842 | 42.4419 | 0.19025 | 3459.0156 | 0.73128 | 5.7913 | 223.0863
ConstMin - Rollers_1971_300 | Orange | 2020 | ConstMin - Rollers | 1971 | 300 | Diesel | 7.0838e-06 | 8.5714e-06 | 1.0201e-05 | 9.3708e-05 | 9.58e-05 | 0.0034884 | 4.9033e-06 | 4.511e-06 | 3.204e-08 | 2.8472e-08 | 113.1789 | 21.221 | 0.095124 | 5835.7626 | 0.48634 | 5.4357 | 223.0863
ConstMin - Rollers_1972_50 | Orange | 2020 | ConstMin - Rollers | 1972 | 50 | Diesel | 2.4182e-06 | 2.926e-06 | 3.4822e-06 | 8.0404e-06 | 5.5364e-06 | 0.00042307 | 7.6115e-07 | 7.0026e-07 | 3.839e-09 | 3.4531e-09 | 13.7261 | 21.221 | 0.095124 | 636.6286 | 1.5219 | 2.8796 | 223.0863
ConstMin - Rollers_1972_100 | Orange | 2020 | ConstMin - Rollers | 1972 | 100 | Diesel | 1.5089e-05 | 1.8257e-05 | 2.1728e-05 | 5.9186e-05 | 0.00014459 | 0.0049417 | 1.0601e-05 | 9.7528e-06 | 4.5236e-08 | 4.0334e-08 | 160.329 | 87.112 | 0.3805 | 8253.8638 | 0.73243 | 5.8005 | 228.9423
ConstMin - Rollers_1973_50 | Orange | 2020 | ConstMin - Rollers | 1973 | 50 | Diesel | 4.0303e-06 | 4.8766e-06 | 5.8036e-06 | 1.3401e-05 | 9.2274e-06 | 0.00070512 | 1.2686e-06 | 1.1671e-06 | 6.3983e-09 | 5.7551e-09 | 22.8769 | 21.221 | 0.095124 | 1061.0477 | 1.5219 | 2.8796 | 223.0863
ConstMin - Rollers_1973_75 | Orange | 2020 | ConstMin - Rollers | 1973 | 75 | Diesel | 2.5138e-06 | 3.0417e-06 | 3.6198e-06 | 9.8604e-06 | 2.4088e-05 | 0.00082329 | 1.7661e-06 | 1.6248e-06 | 7.5363e-09 | 6.7196e-09 | 26.7108 | 19.6294 | 0.095124 | 1374.0568 | 0.73299 | 5.8048 | 206.3548
ConstMin - Rollers_1973_175 | Orange | 2020 | ConstMin - Rollers | 1973 | 175 | Diesel | 7.6687e-06 | 9.2791e-06 | 1.1043e-05 | 3.9657e-05 | 9.7653e-05 | 0.0036153 | 5.0776e-06 | 4.6714e-06 | 3.3195e-08 | 2.9508e-08 | 117.2945 | 42.4419 | 0.19025 | 6047.9721 | 0.50803 | 5.3464 | 223.0863
ConstMin - Rollers_1973_300 | Orange | 2020 | ConstMin - Rollers | 1973 | 300 | Diesel | 5.247e-06 | 6.3489e-06 | 7.5557e-06 | 2.7134e-05 | 6.6815e-05 | 0.0024736 | 3.4742e-06 | 3.1962e-06 | 2.2713e-08 | 2.0189e-08 | 80.2541 | 21.221 | 0.095124 | 4138.0862 | 0.50803 | 5.3464 | 223.0863
ConstMin - Rollers_1974_50 | Orange | 2020 | ConstMin - Rollers | 1974 | 50 | Diesel | 2.7406e-06 | 3.3161e-06 | 3.9464e-06 | 9.1124e-06 | 6.2746e-06 | 0.00047948 | 8.6264e-07 | 7.9363e-07 | 4.3508e-09 | 3.9135e-09 | 15.5563 | 21.221 | 0.095124 | 721.5125 | 1.5219 | 2.8796 | 223.0863
ConstMin - Rollers_1975_25 | Orange | 2020 | ConstMin - Rollers | 1975 | 25 | Diesel | 0 | 0 | 0 | 0 | 0 | 0 | 0 | 0 | 0 | 0 | 0 | 0 | 0 | 0 | 0 | 0 | #DIV/0!
ConstMin - Rollers_1975_50 | Orange | 2020 | ConstMin - Rollers | 1975 | 50 | Diesel | 3.5902e-06 | 4.3441e-06 | 5.1698e-06 | 1.1948e-05 | 8.2833e-06 | 0.00063461 | 1.1324e-06 | 1.0418e-06 | 5.7596e-09 | 5.1796e-09 | 20.5892 | 21.221 | 0.095124 | 954.943 | 1.5063 | 2.8722 | 223.0863
ConstMin - Rollers_1975_100 | Orange | 2020 | ConstMin - Rollers | 1975 | 100 | Diesel | 1.051e-05 | 1.2717e-05 | 1.5135e-05 | 4.1308e-05 | 0.00010095 | 0.0034631 | 7.3704e-06 | 6.7808e-06 | 3.1703e-08 | 2.8265e-08 | 112.3558 | 63.6629 | 0.28537 | 5793.3206 | 0.72687 | 5.77 | 223.0863
ConstMin - Rollers_1975_600 | Orange | 2020 | ConstMin - Rollers | 1975 | 600 | Diesel | 7.3734e-06 | 8.9218e-06 | 1.0618e-05 | 0.00010707 | 0.00010202 | 0.0040339 | 4.7387e-06 | 4.3596e-06 | 3.7074e-08 | 3.2924e-08 | 130.876 | 21.221 | 0.095124 | 6748.2636 | 0.43778 | 5.006 | 223.0863
ConstMin - Rollers_1976_50 | Orange | 2020 | ConstMin - Rollers | 1976 | 50 | Diesel | 6.6261e-06 | 8.0176e-06 | 9.5416e-06 | 2.2074e-05 | 1.5419e-05 | 0.0011846 | 2.0949e-06 | 1.9274e-06 | 1.0753e-08 | 9.6686e-09 | 38.4332 | 42.4419 | 0.19025 | 1782.5602 | 1.4893 | 2.8641 | 223.0863
ConstMin - Rollers_1976_100 | Orange | 2020 | ConstMin - Rollers | 1976 | 100 | Diesel | 1.704e-05 | 2.0619e-05 | 2.4538e-05 | 6.7119e-05 | 0.0001641 | 0.0056522 | 1.1925e-05 | 1.0971e-05 | 5.1746e-08 | 4.6132e-08 | 183.3793 | 108.333 | 0.47562 | 9381.6355 | 0.72774 | 5.792 | 227.7711
ConstMin - Rollers_1976_300 | Orange | 2020 | ConstMin - Rollers | 1976 | 300 | Diesel | 5.1808e-06 | 6.2688e-06 | 7.4604e-06 | 2.6903e-05 | 6.6302e-05 | 0.0024736 | 3.417e-06 | 3.1436e-06 | 2.2714e-08 | 2.0189e-08 | 80.2541 | 21.221 | 0.095124 | 4138.0862 | 0.50162 | 5.3054 | 223.0863
ConstMin - Rollers_1977_100 | Orange | 2020 | ConstMin - Rollers | 1977 | 100 | Diesel | 6.3442e-06 | 7.6765e-06 | 9.1356e-06 | 2.5043e-05 | 6.1258e-05 | 0.0021184 | 4.4306e-06 | 4.0761e-06 | 1.9396e-08 | 1.729e-08 | 68.7305 | 42.4419 | 0.19025 | 3543.8994 | 0.71725 | 5.7236 | 223.0863
ConstMin - Rollers_1978_25 | Orange | 2020 | ConstMin - Rollers | 1978 | 25 | Diesel | 1.9271e-06 | 2.3318e-06 | 2.7751e-06 | 6.4334e-06 | 4.5629e-06 | 0.00035256 | 6.1223e-07 | 5.6325e-07 | 3.2018e-09 | 2.8776e-09 | 11.4384 | 21.221 | 0.095124 | 530.5239 | 1.4554 | 2.8479 | 223.0863
ConstMin - Rollers_1978_100 | Orange | 2020 | ConstMin - Rollers | 1978 | 100 | Diesel | 1.9282e-05 | 2.3332e-05 | 2.7766e-05 | 7.6285e-05 | 0.00018668 | 0.0064822 | 1.3438e-05 | 1.2363e-05 | 5.9352e-08 | 5.2907e-08 | 210.307 | 127.3257 | 0.57075 | 10843.9079 | 0.71244 | 5.7004 | 223.0863
ConstMin - Rollers_1978_300 | Orange | 2020 | ConstMin - Rollers | 1978 | 300 | Diesel | 6.5535e-06 | 7.9298e-06 | 9.4371e-06 | 3.4183e-05 | 8.4316e-05 | 0.0031713 | 4.3042e-06 | 3.9599e-06 | 2.9124e-08 | 2.5884e-08 | 102.8899 | 21.221 | 0.095124 | 5305.2387 | 0.49493 | 5.2625 | 223.0863
ConstMin - Rollers_1979_50 | Orange | 2020 | ConstMin - Rollers | 1979 | 50 | Diesel | 1.0971e-05 | 1.3275e-05 | 1.5798e-05 | 3.6664e-05 | 2.6208e-05 | 0.0020307 | 3.494e-06 | 3.2145e-06 | 1.8446e-08 | 1.6575e-08 | 65.8854 | 84.8838 | 0.3805 | 3055.8175 | 1.4384 | 2.8398 | 223.0863
ConstMin - Rollers_1979_100 | Orange | 2020 | ConstMin - Rollers | 1979 | 100 | Diesel | 3.2607e-06 | 3.9455e-06 | 4.6954e-06 | 1.2929e-05 | 3.1654e-05 | 0.0011036 | 2.2675e-06 | 2.0861e-06 | 1.0106e-08 | 9.0076e-09 | 35.8057 | 21.221 | 0.095124 | 1846.2231 | 0.70763 | 5.6772 | 223.0863
ConstMin - Rollers_1979_175 | Orange | 2020 | ConstMin - Rollers | 1979 | 175 | Diesel | 3.5985e-06 | 4.3541e-06 | 5.1818e-06 | 1.8812e-05 | 4.6422e-05 | 0.0017532 | 2.3583e-06 | 2.1697e-06 | 1.6101e-08 | 1.4309e-08 | 56.8798 | 23.4492 | 0.095124 | 2931.1444 | 0.49187 | 5.2441 | 246.5103
ConstMin - Rollers_1979_300 | Orange | 2020 | ConstMin - Rollers | 1979 | 300 | Diesel | 4.6867e-06 | 5.6708e-06 | 6.7488e-06 | 2.4501e-05 | 6.046e-05 | 0.0022833 | 3.0715e-06 | 2.8258e-06 | 2.097e-08 | 1.8636e-08 | 74.0807 | 21.221 | 0.095124 | 3819.7719 | 0.49159 | 5.2411 | 223.0863
ConstMin - Rollers_1980_50 | Orange | 2020 | ConstMin - Rollers | 1980 | 50 | Diesel | 1.3476e-05 | 1.6306e-05 | 1.9406e-05 | 4.5088e-05 | 3.2485e-05 | 0.0025243 | 4.3029e-06 | 3.9587e-06 | 2.2934e-08 | 2.0603e-08 | 81.8992 | 106.1048 | 0.47562 | 3798.5509 | 1.4214 | 2.8317 | 223.0863
ConstMin - Rollers_1980_100 | Orange | 2020 | ConstMin - Rollers | 1980 | 100 | Diesel | 3.03e-05 | 3.6663e-05 | 4.3632e-05 | 0.00012042 | 0.00029494 | 0.010325 | 2.1024e-05 | 1.9342e-05 | 9.4554e-08 | 8.4274e-08 | 334.9956 | 221.759 | 0.95124 | 17341.552 | 0.70004 | 5.6317 | 233.1252
ConstMin - Rollers_1980_175 | Orange | 2020 | ConstMin - Rollers | 1980 | 175 | Diesel | 3.1595e-06 | 3.8231e-06 | 4.5497e-06 | 1.7236e-05 | 3.9837e-05 | 0.0016491 | 2.1984e-06 | 2.0226e-06 | 1.5152e-08 | 1.346e-08 | 53.5027 | 21.221 | 0.095124 | 2758.7241 | 0.45887 | 4.7816 | 223.0863
ConstMin - Rollers_1981_50 | Orange | 2020 | ConstMin - Rollers | 1981 | 50 | Diesel | 2.2316e-06 | 2.7003e-06 | 3.2136e-06 | 7.4749e-06 | 5.4288e-06 | 0.00042307 | 7.144e-07 | 6.5725e-07 | 3.8446e-09 | 3.4531e-09 | 13.7261 | 21.221 | 0.095124 | 636.6286 | 1.4045 | 2.8236 | 223.0863
ConstMin - Rollers_1981_75 | Orange | 2020 | ConstMin - Rollers | 1981 | 75 | Diesel | 5.4716e-06 | 6.6206e-06 | 7.8791e-06 | 2.1795e-05 | 5.3408e-05 | 0.0018774 | 3.7882e-06 | 3.4851e-06 | 1.7194e-08 | 1.5323e-08 | 60.9108 | 42.4419 | 0.19025 | 3140.7013 | 0.69801 | 5.6308 | 223.0863
ConstMin - Rollers_1982_25 | Orange | 2020 | ConstMin - Rollers | 1982 | 25 | Diesel | 0 | 0 | 0 | 0 | 0 | 0 | 0 | 0 | 0 | 0 | 0 | 0 | 0 | 0 | 0 | 0 | #DIV/0!
ConstMin - Rollers_1982_50 | Orange | 2020 | ConstMin - Rollers | 1982 | 50 | Diesel | 2.4251e-06 | 2.9344e-06 | 3.4922e-06 | 8.1324e-06 | 5.9546e-06 | 0.00046538 | 7.7841e-07 | 7.1614e-07 | 4.2299e-09 | 3.7984e-09 | 15.0987 | 21.221 | 0.095124 | 700.2915 | 1.3875 | 2.8155 | 223.0863
ConstMin - Rollers_1982_75 | Orange | 2020 | ConstMin - Rollers | 1982 | 75 | Diesel | 7.8938e-06 | 9.5515e-06 | 1.1367e-05 | 3.1516e-05 | 7.7266e-05 | 0.0027273 | 5.4528e-06 | 5.0166e-06 | 2.4979e-08 | 2.226e-08 | 88.4853 | 63.6629 | 0.28537 | 4562.5053 | 0.6932 | 5.6076 | 223.0863
ConstMin - Rollers_1983_50 | Orange | 2020 | ConstMin - Rollers | 1983 | 50 | Diesel | 1.0263e-05 | 1.2418e-05 | 1.4779e-05 | 3.4456e-05 | 2.5438e-05 | 0.0019938 | 3.3031e-06 | 3.0388e-06 | 1.8126e-08 | 1.6273e-08 | 64.6869 | 87.112 | 0.3805 | 3005.3647 | 1.3682 | 2.8026 | 228.9423
ConstMin - Rollers_1983_75 | Orange | 2020 | ConstMin - Rollers | 1983 | 75 | Diesel | 1.2834e-05 | 1.5529e-05 | 1.8481e-05 | 5.1361e-05 | 0.00012598 | 0.0044652 | 8.8451e-06 | 8.1375e-06 | 4.0898e-08 | 3.6444e-08 | 144.869 | 106.1048 | 0.47562 | 7469.7761 | 0.68839 | 5.5844 | 223.0863
ConstMin - Rollers_1983_175 | Orange | 2020 | ConstMin - Rollers | 1983 | 175 | Diesel | 3.3689e-06 | 4.0764e-06 | 4.8513e-06 | 1.8507e-05 | 4.2835e-05 | 0.0017952 | 2.3283e-06 | 2.1421e-06 | 1.6497e-08 | 1.4653e-08 | 58.2449 | 23.4492 | 0.095124 | 3001.4918 | 0.44971 | 4.7256 | 246.5103
ConstMin - Rollers_1984_25 | Orange | 2020 | ConstMin - Rollers | 1984 | 25 | Diesel | 0 | 0 | 0 | 0 | 0 | 0 | 0 | 0 | 0 | 0 | 0 | 0 | 0 | 0 | 0 | 0 | #DIV/0!
ConstMin - Rollers_1984_50 | Orange | 2020 | ConstMin - Rollers | 1984 | 50 | Diesel | 1.9142e-05 | 2.3162e-05 | 2.7564e-05 | 6.4344e-05 | 4.7901e-05 | 0.0037654 | 6.1778e-06 | 5.6836e-06 | 3.4239e-08 | 3.0733e-08 | 122.1639 | 161.5976 | 0.66587 | 5702.0857 | 1.345 | 2.7816 | 242.686
ConstMin - Rollers_1984_100 | Orange | 2020 | ConstMin - Rollers | 1984 | 100 | Diesel | 4.0514e-05 | 4.9022e-05 | 5.8341e-05 | 0.00016252 | 0.00039882 | 0.014195 | 2.7857e-05 | 2.5628e-05 | 1.3002e-07 | 1.1586e-07 | 460.5352 | 297.0934 | 1.3317 | 23746.2484 | 0.68358 | 5.5612 | 223.0863
ConstMin - Rollers_1984_300 | Orange | 2020 | ConstMin - Rollers | 1984 | 300 | Diesel | 5.4842e-06 | 6.6358e-06 | 7.8972e-06 | 3.0198e-05 | 6.993e-05 | 0.002943 | 3.7814e-06 | 3.4789e-06 | 2.7045e-08 | 2.402e-08 | 95.4818 | 21.221 | 0.095124 | 4923.2615 | 0.44631 | 4.7032 | 223.0863
ConstMin - Rollers_1984_600 | Orange | 2020 | ConstMin - Rollers | 1984 | 600 | Diesel | 8.9172e-06 | 1.079e-05 | 1.2841e-05 | 0.00012672 | 0.000122 | 0.0054138 | 5.9469e-06 | 5.4711e-06 | 4.9786e-08 | 4.4187e-08 | 175.6448 | 23.4492 | 0.095124 | 9051.3738 | 0.39472 | 4.4631 | 246.5103
ConstMin - Rollers_1985_50 | Orange | 2020 | ConstMin - Rollers | 1985 | 50 | Diesel | 5.1115e-05 | 6.1849e-05 | 7.3606e-05 | 0.00017203 | 0.00012916 | 0.010182 | 1.6544e-05 | 1.522e-05 | 9.2609e-08 | 8.3108e-08 | 330.36 | 415.9307 | 1.7122 | 15389.4364 | 1.3308 | 2.7791 | 242.9162
ConstMin - Rollers_1985_100 | Orange | 2020 | ConstMin - Rollers | 1985 | 100 | Diesel | 3.7985e-05 | 4.5962e-05 | 5.4698e-05 | 0.00015274 | 0.00037499 | 0.013403 | 2.6056e-05 | 2.3971e-05 | 1.2278e-07 | 1.0939e-07 | 434.8413 | 290.9393 | 1.2366 | 22379.9454 | 0.68003 | 5.5482 | 235.2702
ConstMin - Rollers_1985_175 | Orange | 2020 | ConstMin - Rollers | 1985 | 175 | Diesel | 1.3129e-05 | 1.5886e-05 | 1.8905e-05 | 7.557e-05 | 0.00017937 | 0.0075803 | 9.6483e-06 | 8.8764e-06 | 6.969e-08 | 6.1869e-08 | 245.9344 | 91.2501 | 0.3805 | 12638.1396 | 0.41621 | 4.6995 | 239.8177
ConstMin - Rollers_1985_300 | Orange | 2020 | ConstMin - Rollers | 1985 | 300 | Diesel | 1.1643e-05 | 1.4088e-05 | 1.6766e-05 | 6.7019e-05 | 0.00015907 | 0.0067225 | 8.5565e-06 | 7.872e-06 | 6.1804e-08 | 5.4869e-08 | 218.1055 | 51.4608 | 0.19025 | 11218.4577 | 0.41582 | 4.6952 | 270.4921
ConstMin - Rollers_1985_600 | Orange | 2020 | ConstMin - Rollers | 1985 | 600 | Diesel | 6.2042e-06 | 7.507e-06 | 8.934e-06 | 9.1359e-05 | 9.1187e-05 | 0.0040593 | 4.4246e-06 | 4.0706e-06 | 3.7344e-08 | 3.3131e-08 | 131.6991 | 21.221 | 0.095124 | 6790.7055 | 0.36605 | 4.4464 | 223.0863
ConstMin - Rollers_1986_25 | Orange | 2020 | ConstMin - Rollers | 1986 | 25 | Diesel | 0 | 0 | 0 | 0 | 0 | 0 | 0 | 0 | 0 | 0 | 0 | 0 | 0 | 0 | 0 | 0 | #DIV/0!
ConstMin - Rollers_1986_50 | Orange | 2020 | ConstMin - Rollers | 1986 | 50 | Diesel | 2.1794e-05 | 2.6371e-05 | 3.1384e-05 | 7.3445e-05 | 5.5618e-05 | 0.0043974 | 7.0743e-06 | 6.5083e-06 | 4.0003e-08 | 3.5891e-08 | 142.6698 | 197.461 | 0.85612 | 6625.913 | 1.3179 | 2.7795 | 230.6464
ConstMin - Rollers_1986_75 | Orange | 2020 | ConstMin - Rollers | 1986 | 75 | Diesel | 2.4598e-05 | 2.9763e-05 | 3.5421e-05 | 9.915e-05 | 0.00024354 | 0.0087411 | 1.6832e-05 | 1.5486e-05 | 8.0078e-08 | 7.1344e-08 | 283.5964 | 214.5439 | 0.95124 | 14567.5276 | 0.67652 | 5.5357 | 225.5402
ConstMin - Rollers_1986_175 | Orange | 2020 | ConstMin - Rollers | 1986 | 175 | Diesel | 2.8359e-06 | 3.4314e-06 | 4.0837e-06 | 1.6364e-05 | 3.8858e-05 | 0.0016491 | 2.0791e-06 | 1.9128e-06 | 1.5162e-08 | 1.346e-08 | 53.5027 | 21.221 | 0.095124 | 2758.7241 | 0.41186 | 4.6641 | 223.0863
ConstMin - Rollers_1986_600 | Orange | 2020 | ConstMin - Rollers | 1986 | 600 | Diesel | 6.1683e-06 | 7.4637e-06 | 8.8824e-06 | 8.9979e-05 | 9.0898e-05 | 0.0040593 | 4.3902e-06 | 4.039e-06 | 3.7345e-08 | 3.3131e-08 | 131.6991 | 21.221 | 0.095124 | 6790.7055 | 0.36394 | 4.4323 | 223.0863
ConstMin - Rollers_1987_50 | Orange | 2020 | ConstMin - Rollers | 1987 | 50 | Diesel | 3.8437e-05 | 4.6509e-05 | 5.5349e-05 | 0.0001297 | 9.9079e-05 | 0.0078565 | 1.2513e-05 | 1.1512e-05 | 7.1484e-08 | 6.4123e-08 | 254.8942 | 324.9989 | 1.4269 | 11786.6276 | 1.3066 | 2.7834 | 227.7711
ConstMin - Rollers_1987_100 | Orange | 2020 | ConstMin - Rollers | 1987 | 100 | Diesel | 2.3714e-05 | 2.8694e-05 | 3.4148e-05 | 9.5825e-05 | 0.00023549 | 0.0084877 | 1.6188e-05 | 1.4893e-05 | 7.7762e-08 | 6.9276e-08 | 275.3757 | 188.1238 | 0.85612 | 14213.7955 | 0.66845 | 5.4858 | 219.74
ConstMin - Rollers_1987_175 | Orange | 2020 | ConstMin - Rollers | 1987 | 175 | Diesel | 3.6915e-06 | 4.4668e-06 | 5.3158e-06 | 2.1353e-05 | 5.0733e-05 | 0.0021621 | 2.6998e-06 | 2.4838e-06 | 1.9879e-08 | 1.7647e-08 | 70.1463 | 29.391 | 0.095124 | 3615.0957 | 0.40913 | 4.6468 | 308.9745
ConstMin - Rollers_1988_50 | Orange | 2020 | ConstMin - Rollers | 1988 | 50 | Diesel | 3.582e-05 | 4.3342e-05 | 5.1581e-05 | 0.00012369 | 9.402e-05 | 0.0075811 | 1.1954e-05 | 1.0997e-05 | 6.9017e-08 | 6.1876e-08 | 245.9618 | 330.5164 | 1.4269 | 11435.8664 | 1.255 | 2.7223 | 231.6379
ConstMin - Rollers_1988_100 | Orange | 2020 | ConstMin - Rollers | 1988 | 100 | Diesel | 2.2041e-05 | 2.6669e-05 | 3.1738e-05 | 9.4409e-05 | 0.00021479 | 0.011557 | 1.7932e-05 | 1.6497e-05 | 1.0619e-07 | 9.4324e-08 | 374.9429 | 256.0308 | 1.0464 | 19341.9646 | 0.45656 | 3.677 | 244.6851
ConstMin - Rollers_1988_175 | Orange | 2020 | ConstMin - Rollers | 1988 | 175 | Diesel | 2.078e-06 | 2.5143e-06 | 2.9923e-06 | 1.0021e-05 | 2.7527e-05 | 0.0015857 | 1.3541e-06 | 1.2458e-06 | 1.4598e-08 | 1.2942e-08 | 51.445 | 21.221 | 0.095124 | 2652.6193 | 0.31386 | 3.4361 | 223.0863
ConstMin - Rollers_1988_300 | Orange | 2020 | ConstMin - Rollers | 1988 | 300 | Diesel | 4.0246e-06 | 4.8698e-06 | 5.7954e-06 | 1.9923e-05 | 5.4718e-05 | 0.0033109 | 2.5292e-06 | 2.3269e-06 | 3.049e-08 | 2.7023e-08 | 107.4171 | 21.221 | 0.095124 | 5538.6692 | 0.29113 | 3.2713 | 223.0863
ConstMin - Rollers_1989_50 | Orange | 2020 | ConstMin - Rollers | 1989 | 50 | Diesel | 2.954e-05 | 3.5743e-05 | 4.2537e-05 | 0.00010214 | 7.8341e-05 | 0.0063355 | 9.8885e-06 | 9.0974e-06 | 5.7689e-08 | 5.171e-08 | 205.5493 | 245.5264 | 1.0464 | 9597.852 | 1.2331 | 2.7027 | 234.6462
ConstMin - Rollers_1989_100 | Orange | 2020 | ConstMin - Rollers | 1989 | 100 | Diesel | 4.0415e-05 | 4.8902e-05 | 5.8197e-05 | 0.00017355 | 0.00039504 | 0.021345 | 3.2797e-05 | 3.0173e-05 | 1.9614e-07 | 1.7422e-07 | 692.5276 | 461.3436 | 1.9976 | 35633.2975 | 0.45442 | 3.6709 | 230.9474
ConstMin - Rollers_1989_175 | Orange | 2020 | ConstMin - Rollers | 1989 | 175 | Diesel | 7.8544e-06 | 9.5038e-06 | 1.131e-05 | 3.7975e-05 | 0.00010436 | 0.0060373 | 5.1053e-06 | 4.6969e-06 | 5.5582e-08 | 4.9275e-08 | 195.8724 | 73.5306 | 0.28537 | 10171.7341 | 0.30938 | 3.3973 | 257.6646
ConstMin - Rollers_1990_50 | Orange | 2020 | ConstMin - Rollers | 1990 | 50 | Diesel | 6.4067e-05 | 7.7521e-05 | 9.2257e-05 | 0.00022184 | 0.00017171 | 0.013927 | 2.1515e-05 | 1.9794e-05 | 1.2684e-07 | 1.1367e-07 | 451.8527 | 595.7783 | 2.3781 | 20733.085 | 1.2381 | 2.7423 | 250.5259
ConstMin - Rollers_1990_100 | Orange | 2020 | ConstMin - Rollers | 1990 | 100 | Diesel | 3.8214e-05 | 4.6239e-05 | 5.5028e-05 | 0.00016452 | 0.00037468 | 0.020332 | 3.0932e-05 | 2.8457e-05 | 1.8683e-07 | 1.6594e-07 | 659.6358 | 416.9918 | 1.7122 | 33822.665 | 0.45268 | 3.6681 | 243.5358
ConstMin - Rollers_1990_175 | Orange | 2020 | ConstMin - Rollers | 1990 | 175 | Diesel | 2.3755e-06 | 2.8744e-06 | 3.4207e-06 | 1.1515e-05 | 3.166e-05 | 0.0018394 | 1.5401e-06 | 1.4169e-06 | 1.6935e-08 | 1.5013e-08 | 59.6761 | 21.221 | 0.095124 | 3077.0384 | 0.30931 | 3.407 | 223.0863
ConstMin - Rollers_1991_50 | Orange | 2020 | ConstMin - Rollers | 1991 | 50 | Diesel | 2.0581e-05 | 2.4902e-05 | 2.9636e-05 | 7.1367e-05 | 5.5751e-05 | 0.0045354 | 6.934e-06 | 6.3792e-06 | 4.1315e-08 | 3.7017e-08 | 147.1461 | 211.4668 | 0.85612 | 6790.4344 | 1.2143 | 2.7186 | 247.0061
ConstMin - Rollers_1991_100 | Orange | 2020 | ConstMin - Rollers | 1991 | 100 | Diesel | 2.8912e-05 | 3.4984e-05 | 4.1634e-05 | 0.0001248 | 0.00028436 | 0.015496 | 2.3341e-05 | 2.1474e-05 | 1.4241e-07 | 1.2648e-07 | 502.7666 | 312.6908 | 1.2366 | 26169.812 | 0.44265 | 3.5979 | 252.8597
ConstMin - Rollers_1991_175 | Orange | 2020 | ConstMin - Rollers | 1991 | 175 | Diesel | 2.7896e-06 | 3.3755e-06 | 4.0171e-06 | 1.3557e-05 | 3.7295e-05 | 0.002176 | 1.8039e-06 | 1.6596e-06 | 2.0035e-08 | 1.7761e-08 | 70.5992 | 25.1468 | 0.095124 | 3646.2905 | 0.30653 | 3.3868 | 264.3572
ConstMin - Rollers_1992_50 | Orange | 2020 | ConstMin - Rollers | 1992 | 50 | Diesel | 2.8523e-05 | 3.4512e-05 | 4.1073e-05 | 9.9055e-05 | 7.8111e-05 | 0.0063732 | 9.6419e-06 | 8.8706e-06 | 5.8068e-08 | 5.2018e-08 | 206.7729 | 262.3971 | 1.0464 | 9541.7129 | 1.1977 | 2.7106 | 250.7692
ConstMin - Rollers_1992_100 | Orange | 2020 | ConstMin - Rollers | 1992 | 100 | Diesel | 1.7598e-05 | 2.1294e-05 | 2.5341e-05 | 7.616e-05 | 0.00017362 | 0.0095026 | 1.4169e-05 | 1.3036e-05 | 8.7328e-08 | 7.7559e-08 | 308.3001 | 198.522 | 0.761 | 16154.7303 | 0.43646 | 3.5587 | 260.8715
ConstMin - Rollers_1992_175 | Orange | 2020 | ConstMin - Rollers | 1992 | 175 | Diesel | 5.5503e-06 | 6.7158e-06 | 7.9924e-06 | 2.7044e-05 | 7.4435e-05 | 0.0043617 | 3.5795e-06 | 3.2932e-06 | 4.016e-08 | 3.56e-08 | 141.5119 | 49.0204 | 0.19025 | 7353.0608 | 0.30243 | 3.352 | 257.6646
ConstMin - Rollers_1993_50 | Orange | 2020 | ConstMin - Rollers | 1993 | 50 | Diesel | 3.3691e-05 | 4.0766e-05 | 4.8515e-05 | 0.00011718 | 9.329e-05 | 0.0076345 | 1.1428e-05 | 1.0514e-05 | 6.9574e-08 | 6.2311e-08 | 247.6918 | 342.4001 | 1.3317 | 11519.3178 | 1.1718 | 2.6816 | 257.1069
ConstMin - Rollers_1993_100 | Orange | 2020 | ConstMin - Rollers | 1993 | 100 | Diesel | 2.2757e-05 | 2.7536e-05 | 3.277e-05 | 9.8746e-05 | 0.00022523 | 0.01238 | 1.8273e-05 | 1.6811e-05 | 1.1378e-07 | 1.0105e-07 | 401.6699 | 226.852 | 0.85612 | 20794.7672 | 0.43846 | 3.5864 | 264.9769
ConstMin - Rollers_1993_175 | Orange | 2020 | ConstMin - Rollers | 1993 | 175 | Diesel | 1.0618e-05 | 1.2848e-05 | 1.529e-05 | 5.1877e-05 | 0.00014286 | 0.0084073 | 6.8297e-06 | 6.2833e-06 | 7.7411e-08 | 6.862e-08 | 272.7667 | 107.6963 | 0.3805 | 14000.5249 | 0.30387 | 3.3786 | 283.0407
ConstMin - Rollers_1993_300 | Orange | 2020 | ConstMin - Rollers | 1993 | 300 | Diesel | 4.3619e-06 | 5.2779e-06 | 6.2811e-06 | 2.131e-05 | 5.8683e-05 | 0.0034536 | 2.8055e-06 | 2.5811e-06 | 3.1799e-08 | 2.8188e-08 | 112.0486 | 26.7384 | 0.095124 | 5775.495 | 0.30259 | 3.3644 | 281.0887
ConstMin - Rollers_1994_50 | Orange | 2020 | ConstMin - Rollers | 1994 | 50 | Diesel | 7.8316e-05 | 9.4762e-05 | 0.00011277 | 0.00027282 | 0.00021931 | 0.018001 | 2.6658e-05 | 2.4526e-05 | 1.6408e-07 | 1.4692e-07 | 584.0257 | 799.3934 | 3.044 | 27054.4692 | 1.1598 | 2.6842 | 262.6144
ConstMin - Rollers_1994_100 | Orange | 2020 | ConstMin - Rollers | 1994 | 100 | Diesel | 4.5414e-05 | 5.4951e-05 | 6.5396e-05 | 0.00019759 | 0.00045092 | 0.024894 | 3.6365e-05 | 3.3456e-05 | 2.2879e-07 | 2.0318e-07 | 807.6534 | 490.6285 | 1.9025 | 41973.2659 | 0.4335 | 3.5573 | 257.8877
ConstMin - Rollers_1994_175 | Orange | 2020 | ConstMin - Rollers | 1994 | 175 | Diesel | 1.241e-05 | 1.5016e-05 | 1.7871e-05 | 6.0794e-05 | 0.0001675 | 0.0099005 | 7.9602e-06 | 7.3234e-06 | 9.1163e-08 | 8.0806e-08 | 321.2105 | 108.4391 | 0.3805 | 16536.9595 | 0.30067 | 3.3539 | 284.9927
ConstMin - Rollers_1994_300 | Orange | 2020 | ConstMin - Rollers | 1994 | 300 | Diesel | 6.2331e-06 | 7.5421e-06 | 8.9757e-06 | 3.0535e-05 | 8.4128e-05 | 0.0049726 | 3.9981e-06 | 3.6783e-06 | 4.5787e-08 | 4.0586e-08 | 161.3314 | 42.4419 | 0.19025 | 8318.6143 | 0.30021 | 3.3487 | 223.0863
ConstMin - Rollers_1995_50 | Orange | 2020 | ConstMin - Rollers | 1995 | 50 | Diesel | 0.00011763 | 0.00014233 | 0.00016939 | 0.00041044 | 0.0003332 | 0.027431 | 4.0185e-05 | 3.697e-05 | 2.5008e-07 | 2.2389e-07 | 889.9671 | 1148.2659 | 4.2806 | 41337.571 | 1.1401 | 2.669 | 268.2488
ConstMin - Rollers_1995_100 | Orange | 2020 | ConstMin - Rollers | 1995 | 100 | Diesel | 7.3427e-05 | 8.8846e-05 | 0.00010573 | 0.00032034 | 0.00073143 | 0.040556 | 5.8631e-05 | 5.394e-05 | 3.7276e-07 | 3.3101e-07 | 1315.7941 | 781.0372 | 3.044 | 68413.9807 | 0.43001 | 3.5401 | 256.5841
ConstMin - Rollers_1995_175 | Orange | 2020 | ConstMin - Rollers | 1995 | 175 | Diesel | 3.9169e-05 | 4.7395e-05 | 5.6404e-05 | 0.0001924 | 0.00053038 | 0.031487 | 2.5054e-05 | 2.305e-05 | 2.8994e-07 | 2.5699e-07 | 1021.5532 | 358.528 | 1.2366 | 52538.146 | 0.29871 | 3.3427 | 289.9263
ConstMin - Rollers_1995_300 | Orange | 2020 | ConstMin - Rollers | 1995 | 300 | Diesel | 4.4334e-06 | 5.3644e-06 | 6.3841e-06 | 2.1777e-05 | 6.0032e-05 | 0.0035639 | 2.8358e-06 | 2.6089e-06 | 3.2817e-08 | 2.9088e-08 | 115.6252 | 28.4361 | 0.095124 | 5971.5767 | 0.29746 | 3.3287 | 298.9356
ConstMin - Rollers_1996_50 | Orange | 2020 | ConstMin - Rollers | 1996 | 50 | Diesel | 0.00013164 | 0.00015928 | 0.00018956 | 0.00046007 | 0.00037724 | 0.031151 | 4.5137e-05 | 4.1526e-05 | 2.8405e-07 | 2.5425e-07 | 1010.6486 | 1328.7501 | 4.9465 | 47068.4163 | 1.1205 | 2.6539 | 268.6259
ConstMin - Rollers_1996_100 | Orange | 2020 | ConstMin - Rollers | 1996 | 100 | Diesel | 5.5252e-05 | 6.6855e-05 | 7.9563e-05 | 0.00024171 | 0.0005522 | 0.030752 | 4.1501e-05 | 3.8181e-05 | 2.8266e-07 | 2.51e-07 | 997.721 | 567.2361 | 2.0927 | 51128.6012 | 0.43297 | 3.5762 | 271.0498
ConstMin - Rollers_1996_175 | Orange | 2020 | ConstMin - Rollers | 1996 | 175 | Diesel | 2.8653e-05 | 3.467e-05 | 4.126e-05 | 0.00014113 | 0.00038926 | 0.02321 | 1.8275e-05 | 1.6813e-05 | 2.1373e-07 | 1.8944e-07 | 753.0242 | 279.5861 | 0.95124 | 38750.6305 | 0.29625 | 3.3262 | 293.9162
ConstMin - Rollers_1996_300 | Orange | 2020 | ConstMin - Rollers | 1996 | 300 | Diesel | 3.025e-06 | 3.6603e-06 | 4.3561e-06 | 1.0791e-05 | 6.8154e-05 | 0.0052092 | 1.6333e-06 | 1.5026e-06 | 4.8071e-08 | 4.2517e-08 | 169.0077 | 42.9724 | 0.19025 | 8701.9178 | 0.13928 | 2.5934 | 225.8748
ConstMin - Rollers_1997_50 | Orange | 2020 | ConstMin - Rollers | 1997 | 50 | Diesel | 0.00010416 | 0.00012604 | 0.00014999 | 0.00036466 | 0.00030206 | 0.025018 | 3.5851e-05 | 3.2983e-05 | 2.2818e-07 | 2.0419e-07 | 811.6788 | 1111.8719 | 3.9001 | 37640.9325 | 1.1087 | 2.6572 | 285.0879
ConstMin - Rollers_1997_100 | Orange | 2020 | ConstMin - Rollers | 1997 | 100 | Diesel | 7.7931e-05 | 9.4296e-05 | 0.00011222 | 0.00034188 | 0.00078144 | 0.043711 | 6.1868e-05 | 5.6918e-05 | 4.0179e-07 | 3.5676e-07 | 1418.1405 | 901.6784 | 3.3294 | 72623.7519 | 0.42994 | 3.5629 | 270.8267
ConstMin - Rollers_1997_175 | Orange | 2020 | ConstMin - Rollers | 1997 | 175 | Diesel | 5.9346e-05 | 7.1809e-05 | 8.5458e-05 | 0.00029314 | 0.00069663 | 0.048446 | 4.1936e-05 | 3.8581e-05 | 4.4613e-07 | 3.9541e-07 | 1571.7735 | 563.3102 | 1.9025 | 80722.3579 | 0.29456 | 2.8576 | 296.0913
ConstMin - Rollers_1997_300 | Orange | 2020 | ConstMin - Rollers | 1997 | 300 | Diesel | 2.2759e-06 | 2.7539e-06 | 3.2773e-06 | 8.1415e-06 | 5.1446e-05 | 0.0039495 | 1.2278e-06 | 1.1296e-06 | 3.6447e-08 | 3.2236e-08 | 128.1388 | 30.0277 | 0.095124 | 6606.0832 | 0.13803 | 2.5787 | 315.6671
ConstMin - Rollers_1997_600 | Orange | 2020 | ConstMin - Rollers | 1997 | 600 | Diesel | 5.1635e-06 | 6.2479e-06 | 7.4355e-06 | 1.8868e-05 | 0.00011919 | 0.009523 | 2.9604e-06 | 2.7236e-06 | 8.789e-08 | 7.7726e-08 | 308.9645 | 50.612 | 0.19025 | 15942.7728 | 0.12977 | 2.4754 | 266.0304
ConstMin - Rollers_1998_50 | Orange | 2020 | ConstMin - Rollers | 1998 | 50 | Diesel | 0.00016839 | 0.00020375 | 0.00024248 | 0.00059056 | 0.00049426 | 0.04106 | 5.8183e-05 | 5.3529e-05 | 3.7457e-07 | 3.3513e-07 | 1332.1495 | 1763.9919 | 5.9928 | 61823.7148 | 1.0913 | 2.6472 | 294.3499
ConstMin - Rollers_1998_100 | Orange | 2020 | ConstMin - Rollers | 1998 | 100 | Diesel | 0.00019936 | 0.00024123 | 0.00028708 | 0.00087706 | 0.0016133 | 0.11269 | 0.00017533 | 0.00016131 | 1.0359e-06 | 9.1979e-07 | 3656.2089 | 2202.5229 | 7.7051 | 189090.6691 | 0.42242 | 2.8251 | 285.8534
ConstMin - Rollers_1998_175 | Orange | 2020 | ConstMin - Rollers | 1998 | 175 | Diesel | 0.00010576 | 0.00012796 | 0.00015229 | 0.00052385 | 0.0012456 | 0.087006 | 7.4509e-05 | 6.8549e-05 | 8.0124e-07 | 7.1013e-07 | 2822.8031 | 1050.3312 | 3.6147 | 146548.8365 | 0.28913 | 2.8143 | 290.5699
ConstMin - Rollers_1998_300 | Orange | 2020 | ConstMin - Rollers | 1998 | 300 | Diesel | 1.1091e-05 | 1.342e-05 | 1.5971e-05 | 3.9788e-05 | 0.00025155 | 0.019398 | 5.9783e-06 | 5.5001e-06 | 1.7901e-07 | 1.5832e-07 | 629.3311 | 165.9479 | 0.57075 | 32249.202 | 0.13779 | 2.5828 | 290.7558
ConstMin - Rollers_1999_50 | Orange | 2020 | ConstMin - Rollers | 1999 | 50 | Diesel | 0.00034974 | 0.00042319 | 0.00050363 | 0.0012509 | 0.0010803 | 0.10757 | 0.00013221 | 0.00012163 | 9.8408e-07 | 8.7801e-07 | 3490.1234 | 4553.1681 | 15.1248 | 161336.7849 | 0.86854 | 2.2172 | 301.0402
ConstMin - Rollers_1999_100 | Orange | 2020 | ConstMin - Rollers | 1999 | 100 | Diesel | 0.00010821 | 0.00013093 | 0.00015582 | 0.0004774 | 0.00087862 | 0.061647 | 9.4877e-05 | 8.7287e-05 | 5.6671e-07 | 5.0316e-07 | 2000.072 | 1185.7208 | 4.1855 | 103076.869 | 0.4206 | 2.8225 | 283.2942
ConstMin - Rollers_1999_175 | Orange | 2020 | ConstMin - Rollers | 1999 | 175 | Diesel | 7.9116e-05 | 9.573e-05 | 0.00011393 | 0.00039302 | 0.00093499 | 0.065602 | 5.5573e-05 | 5.1127e-05 | 6.0415e-07 | 5.3543e-07 | 2128.3763 | 768.623 | 2.6635 | 109858.1846 | 0.28854 | 2.8181 | 288.578
ConstMin - Rollers_2000_50 | Orange | 2020 | ConstMin - Rollers | 2000 | 50 | Diesel | 0.00020375 | 0.00024653 | 0.00029339 | 0.00073006 | 0.00063687 | 0.06365 | 7.7334e-05 | 7.1147e-05 | 5.8237e-07 | 5.1951e-07 | 2065.0674 | 2724.134 | 9.1319 | 95770.3346 | 0.85238 | 2.202 | 298.3082
ConstMin - Rollers_2000_100 | Orange | 2020 | ConstMin - Rollers | 2000 | 100 | Diesel | 8.9686e-05 | 0.00010852 | 0.00012915 | 0.00039684 | 0.00073074 | 0.051501 | 7.8395e-05 | 7.2124e-05 | 4.7346e-07 | 4.2034e-07 | 1670.8922 | 986.6683 | 3.4245 | 86991.2543 | 0.41307 | 2.7815 | 288.1221
ConstMin - Rollers_2000_175 | Orange | 2020 | ConstMin - Rollers | 2000 | 175 | Diesel | 5.9471e-05 | 7.196e-05 | 8.5638e-05 | 0.00029629 | 0.00070525 | 0.049704 | 4.1646e-05 | 3.8314e-05 | 4.5775e-07 | 4.0568e-07 | 1612.593 | 580.3931 | 1.8074 | 83179.4971 | 0.28646 | 2.8075 | 321.1268
ConstMin - Rollers_2000_300 | Orange | 2020 | ConstMin - Rollers | 2000 | 300 | Diesel | 1.1052e-05 | 1.3372e-05 | 1.5914e-05 | 3.9875e-05 | 0.00025237 | 0.019635 | 5.9467e-06 | 5.4709e-06 | 1.812e-07 | 1.6025e-07 | 637.0229 | 157.8839 | 0.47562 | 32966.159 | 0.13432 | 2.5348 | 331.9524
ConstMin - Rollers_2001_50 | Orange | 2020 | ConstMin - Rollers | 2001 | 50 | Diesel | 0.00018952 | 0.00022932 | 0.0002729 | 0.00068038 | 0.00059962 | 0.060148 | 7.2236e-05 | 6.6457e-05 | 5.5042e-07 | 4.9092e-07 | 1951.4462 | 2623.3344 | 8.3709 | 90713.712 | 0.83705 | 2.1887 | 313.3855
ConstMin - Rollers_2001_100 | Orange | 2020 | ConstMin - Rollers | 2001 | 100 | Diesel | 0.00010806 | 0.00013075 | 0.00015561 | 0.00047954 | 0.00088352 | 0.062548 | 9.4159e-05 | 8.6627e-05 | 5.7505e-07 | 5.1051e-07 | 2029.3031 | 1172.0333 | 4.0904 | 105537.5129 | 0.41024 | 2.772 | 286.5362
ConstMin - Rollers_2001_175 | Orange | 2020 | ConstMin - Rollers | 2001 | 175 | Diesel | 8.265e-05 | 0.00010001 | 0.00011902 | 0.00041298 | 0.00098354 | 0.069629 | 5.7697e-05 | 5.3081e-05 | 6.4127e-07 | 5.683e-07 | 2259.0327 | 807.8817 | 2.6635 | 116681.2066 | 0.2838 | 2.7911 | 303.3177
ConstMin - Rollers_2001_300 | Orange | 2020 | ConstMin - Rollers | 2001 | 300 | Diesel | 2.3354e-06 | 2.8259e-06 | 3.363e-06 | 8.4512e-06 | 5.3516e-05 | 0.0041824 | 1.2556e-06 | 1.1551e-06 | 3.8598e-08 | 3.4136e-08 | 135.6924 | 33.3169 | 0.095124 | 6996.5488 | 0.13374 | 2.5327 | 350.2454
ConstMin - Rollers_2001_600 | Orange | 2020 | ConstMin - Rollers | 2001 | 600 | Diesel | 5.3065e-06 | 6.4209e-06 | 7.6414e-06 | 2.4654e-05 | 0.00012239 | 0.012638 | 3.0515e-06 | 2.8074e-06 | 1.1668e-07 | 1.0315e-07 | 410.0198 | 65.8911 | 0.19025 | 21118.0862 | 0.10068 | 1.919 | 346.3414
ConstMin - Rollers_2002_50 | Orange | 2020 | ConstMin - Rollers | 2002 | 50 | Diesel | 0.00019155 | 0.00023178 | 0.00027583 | 0.00068908 | 0.00061386 | 0.061813 | 7.3338e-05 | 6.7471e-05 | 5.6574e-07 | 5.0451e-07 | 2005.4401 | 2643.0699 | 8.0856 | 93284.8205 | 0.82271 | 2.1789 | 326.887
ConstMin - Rollers_2002_100 | Orange | 2020 | ConstMin - Rollers | 2002 | 100 | Diesel | 0.0001064 | 0.00012875 | 0.00015322 | 0.00047363 | 0.00087313 | 0.062102 | 9.2407e-05 | 8.5014e-05 | 5.7097e-07 | 5.0687e-07 | 2014.8248 | 1183.4926 | 3.9001 | 104118.4872 | 0.40945 | 2.7768 | 303.4517
ConstMin - Rollers_2002_175 | Orange | 2020 | ConstMin - Rollers | 2002 | 175 | Diesel | 6.9719e-05 | 8.4359e-05 | 0.00010039 | 0.00034945 | 0.00083269 | 0.059225 | 4.8509e-05 | 4.4628e-05 | 5.4548e-07 | 4.8339e-07 | 1921.5006 | 677.9034 | 2.283 | 99002.1423 | 0.28215 | 2.785 | 296.9371
ConstMin - Rollers_2002_300 | Orange | 2020 | ConstMin - Rollers | 2002 | 300 | Diesel | 1.1042e-05 | 1.3361e-05 | 1.59e-05 | 4.3582e-05 | 0.00025576 | 0.021873 | 5.1999e-06 | 4.7839e-06 | 2.0189e-07 | 1.7852e-07 | 709.6419 | 158.945 | 0.57075 | 36677.6616 | 0.12062 | 2.309 | 278.486
ConstMin - Rollers_2003_50 | Orange | 2020 | ConstMin - Rollers | 2003 | 50 | Diesel | 0.00019126 | 0.00023142 | 0.00027541 | 0.00068952 | 0.00062125 | 0.062805 | 7.3574e-05 | 6.7688e-05 | 5.7493e-07 | 5.1261e-07 | 2037.6502 | 2686.2546 | 8.3709 | 93713.6533 | 0.81768 | 2.1951 | 320.902
ConstMin - Rollers_2003_100 | Orange | 2020 | ConstMin - Rollers | 2003 | 100 | Diesel | 9.4502e-05 | 0.00011435 | 0.00013608 | 0.00042202 | 0.00077845 | 0.055636 | 8.1785e-05 | 7.5242e-05 | 5.1155e-07 | 4.541e-07 | 1805.0634 | 1035.2643 | 3.3294 | 92552.6264 | 0.4091 | 2.785 | 310.9504
ConstMin - Rollers_2003_175 | Orange | 2020 | ConstMin - Rollers | 2003 | 175 | Diesel | 4.7334e-05 | 5.7274e-05 | 6.816e-05 | 0.00041936 | 0.00074391 | 0.071463 | 3.626e-05 | 3.336e-05 | 6.5929e-07 | 5.8327e-07 | 2318.5255 | 827.5111 | 2.4732 | 119511.7036 | 0.15868 | 2.0611 | 334.5865
ConstMin - Rollers_2003_300 | Orange | 2020 | ConstMin - Rollers | 2003 | 300 | Diesel | 4.403e-06 | 5.3276e-06 | 6.3403e-06 | 2.105e-05 | 0.00010407 | 0.010529 | 1.786e-06 | 1.6431e-06 | 9.7215e-08 | 8.5937e-08 | 341.6046 | 84.6716 | 0.28537 | 17668.1425 | 0.099845 | 1.9504 | 296.7047
ConstMin - Rollers_2004_50 | Orange | 2020 | ConstMin - Rollers | 2004 | 50 | Diesel | 0.00015789 | 0.00019105 | 0.00022736 | 0.00095266 | 0.0010006 | 0.11067 | 9.1909e-05 | 8.4557e-05 | 1.0185e-06 | 9.033e-07 | 3590.6865 | 4478.8947 | 13.2223 | 166653.5499 | 0.37959 | 1.988 | 338.738
ConstMin - Rollers_2004_100 | Orange | 2020 | ConstMin - Rollers | 2004 | 100 | Diesel | 0.00010477 | 0.00012678 | 0.00015088 | 0.00084115 | 0.0013389 | 0.12048 | 9.8962e-05 | 9.1045e-05 | 1.1108e-06 | 9.8336e-07 | 3908.9075 | 2178.5432 | 7.0392 | 201368.0485 | 0.20847 | 2.2017 | 309.487
ConstMin - Rollers_2004_175 | Orange | 2020 | ConstMin - Rollers | 2004 | 175 | Diesel | 8.2382e-05 | 9.9682e-05 | 0.00011863 | 0.00097822 | 0.0015414 | 0.16764 | 6.6561e-05 | 6.1236e-05 | 1.5474e-06 | 1.3683e-06 | 5438.8881 | 1948.7203 | 5.8026 | 280168.4723 | 0.11781 | 1.8218 | 335.8363
ConstMin - Rollers_2004_300 | Orange | 2020 | ConstMin - Rollers | 2004 | 300 | Diesel | 3.1039e-06 | 3.7557e-06 | 4.4696e-06 | 1.7221e-05 | 7.7232e-05 | 0.0086624 | 1.8661e-06 | 1.7168e-06 | 7.9995e-08 | 7.0702e-08 | 281.043 | 71.5146 | 0.19025 | 14481.71 | 0.085873 | 1.7659 | 375.9004
ConstMin - Rollers_2004_600 | Orange | 2020 | ConstMin - Rollers | 2004 | 600 | Diesel | 4.9426e-06 | 5.9806e-06 | 7.1174e-06 | 2.8387e-05 | 0.00012171 | 0.014736 | 3.146e-06 | 2.8943e-06 | 1.3609e-07 | 1.2027e-07 | 478.098 | 62.2835 | 0.19025 | 25255.9601 | 0.07841 | 1.5956 | 327.3791
ConstMin - Rollers_2005_50 | Orange | 2020 | ConstMin - Rollers | 2005 | 50 | Diesel | 0.00016239 | 0.0001965 | 0.00023385 | 0.0014239 | 0.001614 | 0.18365 | 0.00013191 | 0.00012136 | 1.6931e-06 | 1.4989e-06 | 5958.2998 | 7626.2806 | 22.0689 | 275828.1061 | 0.23589 | 1.9375 | 345.5674
ConstMin - Rollers_2005_100 | Orange | 2020 | ConstMin - Rollers | 2005 | 100 | Diesel | 8.1819e-05 | 9.9001e-05 | 0.00011782 | 0.00094505 | 0.0014197 | 0.14003 | 8.4399e-05 | 7.7647e-05 | 1.2922e-06 | 1.1429e-06 | 4543.0314 | 2612.8301 | 8.0856 | 234447.7037 | 0.13982 | 2.0051 | 323.147
ConstMin - Rollers_2005_175 | Orange | 2020 | ConstMin - Rollers | 2005 | 175 | Diesel | 7.8653e-05 | 9.5171e-05 | 0.00011326 | 0.001151 | 0.0016987 | 0.19842 | 6.614e-05 | 6.0849e-05 | 1.8321e-06 | 1.6195e-06 | 6437.4222 | 2262.1538 | 6.6587 | 332084.1743 | 0.094895 | 1.6938 | 339.7285
ConstMin - Rollers_2005_300 | Orange | 2020 | ConstMin - Rollers | 2005 | 300 | Diesel | 5.7135e-06 | 6.9133e-06 | 8.2274e-06 | 3.4211e-05 | 0.00014612 | 0.01731 | 3.6571e-06 | 3.3646e-06 | 1.5987e-07 | 1.4128e-07 | 561.5972 | 120.6411 | 0.3805 | 28953.8707 | 0.079062 | 1.6711 | 317.0614
ConstMin - Rollers_2006_50 | Orange | 2020 | ConstMin - Rollers | 2006 | 50 | Diesel | 9.8249e-05 | 0.00011888 | 0.00014148 | 0.0011555 | 0.001377 | 0.15924 | 0.00010444 | 9.6089e-05 | 1.4693e-06 | 1.2997e-06 | 5166.3865 | 6488.2008 | 18.5493 | 239763.9745 | 0.16418 | 1.9017 | 349.7821
ConstMin - Rollers_2006_100 | Orange | 2020 | ConstMin - Rollers | 2006 | 100 | Diesel | 3.6966e-05 | 4.4729e-05 | 5.3232e-05 | 0.00055797 | 0.00081471 | 0.08451 | 4.1605e-05 | 3.8277e-05 | 7.8023e-07 | 6.8976e-07 | 2741.8448 | 1667.6487 | 5.0416 | 141341.096 | 0.10479 | 1.9086 | 330.778
ConstMin - Rollers_2006_175 | Orange | 2020 | ConstMin - Rollers | 2006 | 175 | Diesel | 3.6717e-05 | 4.4427e-05 | 5.2872e-05 | 0.00054663 | 0.00080877 | 0.094802 | 3.1161e-05 | 2.8668e-05 | 8.7539e-07 | 7.7376e-07 | 3075.7325 | 1130.228 | 3.3294 | 158587.1415 | 0.092762 | 1.6887 | 339.4736
ConstMin - Rollers_2006_300 | Orange | 2020 | ConstMin - Rollers | 2006 | 300 | Diesel | 8.9943e-06 | 1.0883e-05 | 1.2952e-05 | 5.4946e-05 | 0.00023529 | 0.02797 | 5.1616e-06 | 4.7487e-06 | 2.5833e-07 | 2.2829e-07 | 907.4638 | 208.8142 | 0.57075 | 46913.5891 | 0.076815 | 1.6607 | 365.8615
ConstMin - Rollers_2006_600 | Orange | 2020 | ConstMin - Rollers | 2006 | 600 | Diesel | 6.5003e-06 | 7.8653e-06 | 9.3604e-06 | 4.1236e-05 | 0.00010098 | 0.021604 | 4.4773e-06 | 4.1191e-06 | 1.9955e-07 | 1.7633e-07 | 700.9309 | 112.5772 | 0.28537 | 36212.3214 | 0.07192 | 0.92338 | 394.4909
ConstMin - Rollers_2007_50 | Orange | 2020 | ConstMin - Rollers | 2007 | 50 | Diesel | 6.1228e-05 | 7.4086e-05 | 8.8168e-05 | 0.00072809 | 0.0008794 | 0.1022 | 6.6018e-05 | 6.0737e-05 | 9.4305e-07 | 8.3414e-07 | 3315.7589 | 4273.7942 | 11.9857 | 153483.4815 | 0.15983 | 1.8972 | 356.5751
ConstMin - Rollers_2007_100 | Orange | 2020 | ConstMin - Rollers | 2007 | 100 | Diesel | 3.7685e-05 | 4.5599e-05 | 5.4267e-05 | 0.00057831 | 0.00084661 | 0.088146 | 4.2767e-05 | 3.9345e-05 | 8.1383e-07 | 7.1944e-07 | 2859.8108 | 1707.8624 | 4.7562 | 148379.0886 | 0.10176 | 1.8893 | 359.0797
ConstMin - Rollers_2007_175 | Orange | 2020 | ConstMin - Rollers | 2007 | 175 | Diesel | 3.2555e-05 | 3.9391e-05 | 4.6879e-05 | 0.00063935 | 0.00052004 | 0.11158 | 3.1374e-05 | 2.8865e-05 | 1.0307e-06 | 9.1072e-07 | 3620.1623 | 1350.6077 | 3.9001 | 186746.2159 | 0.069845 | 0.92208 | 346.3006
ConstMin - Rollers_2007_300 | Orange | 2020 | ConstMin - Rollers | 2007 | 300 | Diesel | 2.2001e-06 | 2.6621e-06 | 3.1682e-06 | 1.4721e-05 | 3.5133e-05 | 0.0075409 | 1.5479e-06 | 1.4241e-06 | 6.9653e-08 | 6.1548e-08 | 244.6565 | 59.4187 | 0.19025 | 12656.1774 | 0.069649 | 0.91917 | 312.3208
ConstMin - Rollers_2007_600 | Orange | 2020 | ConstMin - Rollers | 2007 | 600 | Diesel | 2.3377e-06 | 2.8286e-06 | 3.3663e-06 | 1.5219e-05 | 3.7329e-05 | 0.0080124 | 1.6425e-06 | 1.5111e-06 | 7.4009e-08 | 6.5396e-08 | 259.9544 | 37.8794 | 0.095124 | 13409.3091 | 0.069848 | 0.92179 | 398.209
ConstMin - Rollers_2008_50 | Orange | 2020 | ConstMin - Rollers | 2008 | 50 | Diesel | 2.4235e-05 | 2.9324e-05 | 3.4898e-05 | 0.00048408 | 0.00061486 | 0.072821 | 2.0751e-05 | 1.9091e-05 | 6.7254e-07 | 5.9435e-07 | 2362.592 | 3170.5167 | 8.6563 | 109260.8847 | 0.088869 | 1.8634 | 366.266
ConstMin - Rollers_2008_100 | Orange | 2020 | ConstMin - Rollers | 2008 | 100 | Diesel | 1.7348e-05 | 2.0992e-05 | 2.4982e-05 | 0.00039525 | 0.00033673 | 0.061438 | 2.1109e-05 | 1.9421e-05 | 5.6751e-07 | 5.0145e-07 | 1993.2909 | 1252.7791 | 4.1855 | 102158.4382 | 0.068039 | 1.0914 | 299.3159
ConstMin - Rollers_2008_175 | Orange | 2020 | ConstMin - Rollers | 2008 | 175 | Diesel | 2.9903e-05 | 3.6183e-05 | 4.3061e-05 | 0.00060285 | 0.00049188 | 0.1059 | 2.9335e-05 | 2.6989e-05 | 9.7821e-07 | 8.6435e-07 | 3435.8476 | 1241.0014 | 3.7099 | 177654.1283 | 0.06744 | 0.9168 | 334.515
ConstMin - Rollers_2008_300 | Orange | 2020 | ConstMin - Rollers | 2008 | 300 | Diesel | 1.6261e-06 | 1.9675e-06 | 2.3415e-06 | 1.1169e-05 | 2.6738e-05 | 0.0057586 | 1.1686e-06 | 1.0751e-06 | 5.3192e-08 | 4.7001e-08 | 186.8312 | 45.2006 | 0.19025 | 9627.735 | 0.067669 | 0.9196 | 237.5869
ConstMin - Rollers_2008_600 | Orange | 2020 | ConstMin - Rollers | 2008 | 600 | Diesel | 3.0154e-06 | 3.6487e-06 | 4.3422e-06 | 2.0183e-05 | 4.9585e-05 | 0.010679 | 2.1644e-06 | 1.9912e-06 | 9.8642e-08 | 8.716e-08 | 346.4675 | 51.0364 | 0.19025 | 18245.5116 | 0.066217 | 0.89987 | 268.2612
ConstMin - Rollers_2009_50 | Orange | 2020 | ConstMin - Rollers | 2009 | 50 | Diesel | 6.9182e-06 | 8.371e-06 | 9.9622e-06 | 0.00014132 | 0.00018217 | 0.021693 | 6.1494e-06 | 5.6574e-06 | 2.0036e-07 | 1.7706e-07 | 703.8065 | 930.1144 | 2.8537 | 32616.0133 | 0.084984 | 1.8495 | 325.929
ConstMin - Rollers_2009_100 | Orange | 2020 | ConstMin - Rollers | 2009 | 100 | Diesel | 1.4886e-05 | 1.8012e-05 | 2.1435e-05 | 0.00034877 | 0.0002981 | 0.054582 | 1.8921e-05 | 1.7407e-05 | 5.0419e-07 | 4.4549e-07 | 1770.8461 | 1056.4852 | 3.2342 | 91230.6071 | 0.065374 | 1.082 | 326.6574
ConstMin - Rollers_2009_175 | Orange | 2020 | ConstMin - Rollers | 2009 | 175 | Diesel | 1.0133e-05 | 1.2261e-05 | 1.4591e-05 | 0.00021009 | 0.00017197 | 0.037155 | 1.0133e-05 | 9.3222e-06 | 3.4321e-07 | 3.0325e-07 | 1205.447 | 435.5601 | 1.3317 | 62533.9852 | 0.064922 | 0.9106 | 327.0604
ConstMin - Rollers_2009_300 | Orange | 2020 | ConstMin - Rollers | 2009 | 300 | Diesel | 8.5781e-07 | 1.038e-06 | 1.2353e-06 | 6.0594e-06 | 1.4554e-05 | 0.0031454 | 6.3077e-07 | 5.8031e-07 | 2.9055e-08 | 2.5672e-08 | 102.0481 | 25.9957 | 0.095124 | 5251.1253 | 0.065451 | 0.91773 | 273.2807
ConstMin - Rollers_2009_600 | Orange | 2020 | ConstMin - Rollers | 2009 | 600 | Diesel | 4.4917e-06 | 5.435e-06 | 6.4681e-06 | 3.0967e-05 | 7.6207e-05 | 0.01647 | 1.2542e-06 | 1.1538e-06 | 1.5214e-07 | 1.3442e-07 | 534.3464 | 63.6629 | 0.19025 | 26006.28 | 0.0692 | 0.9703 | 334.6294
ConstMin - Rollers_2010_25 | Orange | 2020 | ConstMin - Rollers | 2010 | 25 | Diesel | 0 | 0 | 0 | 0 | 0 | 0 | 0 | 0 | 0 | 0 | 0 | 0 | 0 | 0 | 0 | 0 | #DIV/0!
ConstMin - Rollers_2010_50 | Orange | 2020 | ConstMin - Rollers | 2010 | 50 | Diesel | 8.6034e-06 | 1.041e-05 | 1.2389e-05 | 0.00018011 | 0.00023583 | 0.028241 | 7.8712e-06 | 7.2415e-06 | 2.6084e-07 | 2.305e-07 | 916.2375 | 1244.3968 | 4.0904 | 42512.067 | 0.081084 | 1.8369 | 304.2274
ConstMin - Rollers_2010_100 | Orange | 2020 | ConstMin - Rollers | 2010 | 100 | Diesel | 2.3676e-05 | 2.8648e-05 | 3.4093e-05 | 0.00057163 | 0.00049023 | 0.090087 | 3.1642e-05 | 2.9111e-05 | 8.3219e-07 | 7.3528e-07 | 2922.773 | 1756.8828 | 5.9928 | 150115.8785 | 0.06319 | 1.0813 | 293.1637
ConstMin - Rollers_2010_175 | Orange | 2020 | ConstMin - Rollers | 2010 | 175 | Diesel | 1.6637e-05 | 2.0131e-05 | 2.3957e-05 | 0.00035545 | 0.00029194 | 0.063304 | 1.6985e-05 | 1.5626e-05 | 5.8478e-07 | 5.1668e-07 | 2053.8304 | 730.5314 | 2.3781 | 106803.6859 | 0.062411 | 0.90511 | 307.1898
ConstMin - Rollers_2010_300 | Orange | 2020 | ConstMin - Rollers | 2010 | 300 | Diesel | 9.8641e-06 | 1.1936e-05 | 1.4204e-05 | 7.1803e-05 | 0.00017304 | 0.037533 | 7.4344e-06 | 6.8397e-06 | 3.4672e-07 | 3.0634e-07 | 1217.7211 | 292.5309 | 1.0464 | 63053.6974 | 0.062679 | 0.90873 | 279.5677
ConstMin - Rollers_2010_600 | Orange | 2020 | ConstMin - Rollers | 2010 | 600 | Diesel | 7.3582e-06 | 8.9034e-06 | 1.0596e-05 | 5.2362e-05 | 0.00012908 | 0.027998 | 5.5395e-06 | 5.0963e-06 | 2.5864e-07 | 2.2852e-07 | 908.3702 | 148.9711 | 0.57075 | 46826.5832 | 0.062958 | 0.91279 | 261.0109
ConstMin - Rollers_2011_50 | Orange | 2020 | ConstMin - Rollers | 2011 | 50 | Diesel | 6.0206e-06 | 7.285e-06 | 8.6697e-06 | 0.00012949 | 0.00017237 | 0.020761 | 6.0545e-06 | 5.5702e-06 | 1.9176e-07 | 1.6945e-07 | 673.5577 | 888.3092 | 2.7586 | 31213.3462 | 0.077281 | 1.8285 | 322.0135
ConstMin - Rollers_2011_100 | Orange | 2020 | ConstMin - Rollers | 2011 | 100 | Diesel | 1.328e-05 | 1.6069e-05 | 1.9124e-05 | 0.00033115 | 0.00028499 | 0.052568 | 1.9447e-05 | 1.7891e-05 | 4.8562e-07 | 4.2905e-07 | 1705.4976 | 1035.1582 | 3.4245 | 88017.1991 | 0.060453 | 1.0721 | 302.2819
ConstMin - Rollers_2011_175 | Orange | 2020 | ConstMin - Rollers | 2011 | 175 | Diesel | 9.1203e-06 | 1.1036e-05 | 1.3133e-05 | 0.00020125 | 0.00016587 | 0.036101 | 1.0142e-05 | 9.3307e-06 | 3.335e-07 | 2.9465e-07 | 1171.2584 | 426.6473 | 1.3317 | 60309.6427 | 0.06059 | 0.91069 | 320.3678
ConstMin - Rollers_2011_300 | Orange | 2020 | ConstMin - Rollers | 2011 | 300 | Diesel | 5.0411e-06 | 6.0998e-06 | 7.2592e-06 | 5.3027e-05 | 7.1161e-05 | 0.027919 | 5.0811e-07 | 4.6746e-07 | 2.5797e-07 | 2.2787e-07 | 905.7922 | 237.0381 | 0.85612 | 46775.5114 | 0.04318 | 0.50375 | 276.8748
ConstMin - Rollers_2011_600 | Orange | 2020 | ConstMin - Rollers | 2011 | 600 | Diesel | 4.2323e-06 | 5.1211e-06 | 6.0945e-06 | 4.3595e-05 | 5.9744e-05 | 0.023439 | 4.2658e-07 | 3.9246e-07 | 2.1658e-07 | 1.9131e-07 | 760.4611 | 123.506 | 0.47562 | 39200.7906 | 0.043257 | 0.50465 | 259.6724
ConstMin - Rollers_2012_50 | Orange | 2020 | ConstMin - Rollers | 2012 | 50 | Diesel | 1.2471e-05 | 1.509e-05 | 1.7958e-05 | 0.00027635 | 0.00037431 | 0.045353 | 1.2985e-05 | 1.1946e-05 | 4.1894e-07 | 3.7016e-07 | 1471.4243 | 1887.0734 | 5.5172 | 68325.0714 | 0.073129 | 1.814 | 342.0336
ConstMin - Rollers_2012_100 | Orange | 2020 | ConstMin - Rollers | 2012 | 100 | Diesel | 3.5628e-05 | 4.3109e-05 | 5.1304e-05 | 0.0010102 | 0.00076432 | 0.16157 | 2.1729e-05 | 1.9991e-05 | 1.4927e-06 | 1.3187e-06 | 5241.8459 | 3114.9178 | 9.5124 | 269596.1393 | 0.052948 | 0.93875 | 327.4572
ConstMin - Rollers_2012_175 | Orange | 2020 | ConstMin - Rollers | 2012 | 175 | Diesel | 2.2511e-05 | 2.7238e-05 | 3.2416e-05 | 0.00058045 | 0.00044437 | 0.1049 | 1.9554e-06 | 1.799e-06 | 9.6921e-07 | 8.562e-07 | 3403.4626 | 1185.827 | 3.7099 | 175289.5481 | 0.051453 | 0.83942 | 319.6426
ConstMin - Rollers_2012_300 | Orange | 2020 | ConstMin - Rollers | 2012 | 300 | Diesel | 9.8977e-06 | 1.1976e-05 | 1.4253e-05 | 0.00010791 | 0.00014534 | 0.057238 | 1.0311e-06 | 9.4861e-07 | 5.2889e-07 | 4.6717e-07 | 1857.0165 | 449.672 | 1.4269 | 95510.3394 | 0.04152 | 0.50388 | 315.1465
ConstMin - Rollers_2012_600 | Orange | 2020 | ConstMin - Rollers | 2012 | 600 | Diesel | 6.0573e-06 | 7.3293e-06 | 8.7225e-06 | 6.4781e-05 | 8.8948e-05 | 0.035029 | 6.3102e-07 | 5.8054e-07 | 3.2368e-07 | 2.859e-07 | 1136.4804 | 184.7284 | 0.66587 | 58215.8393 | 0.041688 | 0.50592 | 277.4237
ConstMin - Rollers_2013_50 | Orange | 2020 | ConstMin - Rollers | 2013 | 50 | Diesel | 1.1205e-05 | 1.3558e-05 | 1.6135e-05 | 0.00025666 | 0.00021384 | 0.043168 | 8.3636e-07 | 7.6945e-07 | 3.9877e-07 | 3.5233e-07 | 1400.5235 | 1821.5007 | 5.4221 | 64711.2073 | 0.069375 | 1.0942 | 335.9405
ConstMin - Rollers_2013_100 | Orange | 2020 | ConstMin - Rollers | 2013 | 100 | Diesel | 3.6393e-05 | 4.4035e-05 | 5.2406e-05 | 0.001072 | 0.00081411 | 0.17279 | 2.2862e-05 | 2.1033e-05 | 1.5964e-06 | 1.4103e-06 | 5605.8788 | 3323.3076 | 10.0832 | 288876.9471 | 0.050475 | 0.93317 | 329.5889
ConstMin - Rollers_2013_175 | Orange | 2020 | ConstMin - Rollers | 2013 | 175 | Diesel | 3.3613e-05 | 4.0672e-05 | 4.8403e-05 | 0.000899 | 0.00069091 | 0.16373 | 3.0105e-06 | 2.7697e-06 | 1.5128e-06 | 1.3363e-06 | 5312.0327 | 1921.2391 | 5.6123 | 273369.535 | 0.049264 | 0.83687 | 342.324
ConstMin - Rollers_2013_300 | Orange | 2020 | ConstMin - Rollers | 2013 | 300 | Diesel | 5.1299e-06 | 6.2071e-06 | 7.387e-06 | 5.7996e-05 | 7.8598e-05 | 0.031074 | 5.5387e-07 | 5.0956e-07 | 2.8714e-07 | 2.5362e-07 | 1008.153 | 232.0511 | 0.85612 | 51832.0228 | 0.039653 | 0.50211 | 271.0498
ConstMin - Rollers_2013_600 | Orange | 2020 | ConstMin - Rollers | 2013 | 600 | Diesel | 1.1947e-06 | 1.4456e-06 | 1.7204e-06 | 1.3306e-05 | 1.8305e-05 | 0.0072371 | 1.29e-07 | 1.1868e-07 | 6.6875e-08 | 5.9068e-08 | 234.7998 | 23.4492 | 0.095124 | 12099.764 | 0.039562 | 0.50095 | 246.5103
ConstMin - Rollers_2014_50 | Orange | 2020 | ConstMin - Rollers | 2014 | 50 | Diesel | 1.9673e-05 | 2.3805e-05 | 2.833e-05 | 0.00046761 | 0.00039726 | 0.0807 | 1.5183e-06 | 1.3968e-06 | 7.4552e-07 | 6.5866e-07 | 2618.2267 | 3373.3891 | 9.5124 | 121104.6677 | 0.065087 | 1.0862 | 354.6291
ConstMin - Rollers_2014_100 | Orange | 2020 | ConstMin - Rollers | 2014 | 100 | Diesel | 3.9975e-05 | 4.837e-05 | 5.7565e-05 | 0.0012272 | 0.00093556 | 0.19939 | 4.0434e-06 | 3.7199e-06 | 1.8423e-06 | 1.6274e-06 | 6468.9875 | 3805.8721 | 11.0344 | 333046.6206 | 0.048091 | 0.93016 | 344.9087
ConstMin - Rollers_2014_175 | Orange | 2020 | ConstMin - Rollers | 2014 | 175 | Diesel | 3.2327e-05 | 3.9115e-05 | 4.6551e-05 | 0.00089946 | 0.00069403 | 0.16512 | 2.9932e-06 | 2.7538e-06 | 1.5257e-06 | 1.3477e-06 | 5357.1929 | 1886.4368 | 5.2318 | 275865.6538 | 0.04695 | 0.83305 | 360.5683
ConstMin - Rollers_2014_300 | Orange | 2020 | ConstMin - Rollers | 2014 | 300 | Diesel | 4.4948e-06 | 5.4387e-06 | 6.4725e-06 | 7.7554e-05 | 2.095e-05 | 0.041786 | 7.3667e-07 | 6.7774e-07 | 3.862e-07 | 3.4105e-07 | 1355.704 | 329.5614 | 1.1415 | 70141.6571 | 0.025675 | 0.098902 | 288.7108
ConstMin - Rollers_2014_600 | Orange | 2020 | ConstMin - Rollers | 2014 | 600 | Diesel | 3.0915e-06 | 3.7407e-06 | 4.4518e-06 | 5.2521e-05 | 1.441e-05 | 0.02874 | 5.0668e-07 | 4.6615e-07 | 2.6563e-07 | 2.3457e-07 | 932.4493 | 134.8592 | 0.47562 | 47979.4381 | 0.025816 | 0.099446 | 283.5427
ConstMin - Rollers_2015_50 | Orange | 2020 | ConstMin - Rollers | 2015 | 50 | Diesel | 2.5674e-05 | 3.1065e-05 | 3.697e-05 | 0.0006361 | 0.00055164 | 0.11279 | 2.0574e-06 | 1.8928e-06 | 1.0421e-06 | 9.206e-07 | 3659.4507 | 4685.9051 | 12.8418 | 168762.0052 | 0.060952 | 1.0823 | 364.8948
ConstMin - Rollers_2015_100 | Orange | 2020 | ConstMin - Rollers | 2015 | 100 | Diesel | 3.9441e-05 | 4.7723e-05 | 5.6795e-05 | 0.0016467 | 0.00069751 | 0.26975 | 5.3211e-06 | 4.8954e-06 | 2.4928e-06 | 2.2017e-06 | 8751.8499 | 5196.0569 | 15.6004 | 449680.7026 | 0.035141 | 0.51361 | 333.0719
ConstMin - Rollers_2015_175 | Orange | 2020 | ConstMin - Rollers | 2015 | 175 | Diesel | 3.1991e-05 | 3.8709e-05 | 4.6067e-05 | 0.0016893 | 0.00015608 | 0.31268 | 5.5851e-06 | 5.1383e-06 | 2.89e-06 | 2.5521e-06 | 10144.7144 | 3567.2425 | 9.8929 | 522978.3297 | 0.024509 | 0.098821 | 360.5846
ConstMin - Rollers_2015_300 | Orange | 2020 | ConstMin - Rollers | 2015 | 300 | Diesel | 6.2186e-06 | 7.5244e-06 | 8.9547e-06 | 0.00011189 | 3.0339e-05 | 0.060781 | 1.0594e-06 | 9.7467e-07 | 5.6176e-07 | 4.9609e-07 | 1971.9719 | 471.2113 | 1.6171 | 101227.2746 | 0.024613 | 0.099242 | 291.39
ConstMin - Rollers_2015_600 | Orange | 2020 | ConstMin - Rollers | 2015 | 600 | Diesel | 1.9227e-06 | 2.3265e-06 | 2.7687e-06 | 3.4129e-05 | 9.3805e-06 | 0.018793 | 3.2756e-07 | 3.0135e-07 | 1.7369e-07 | 1.5338e-07 | 609.707 | 82.3373 | 0.28537 | 30162.8992 | 0.025539 | 0.10298 | 288.5249
ConstMin - Rollers_2016_50 | Orange | 2020 | ConstMin - Rollers | 2016 | 50 | Diesel | 1.9884e-05 | 2.4059e-05 | 2.8633e-05 | 0.00051632 | 0.00045763 | 0.094202 | 1.663e-06 | 1.5299e-06 | 8.7035e-07 | 7.6887e-07 | 3056.286 | 4120.685 | 12.0808 | 141758.053 | 0.056198 | 1.069 | 341.0936
ConstMin - Rollers_2016_100 | Orange | 2020 | ConstMin - Rollers | 2016 | 100 | Diesel | 2.6595e-05 | 3.218e-05 | 3.8297e-05 | 0.0011647 | 0.00049537 | 0.19242 | 3.6868e-06 | 3.3919e-06 | 1.7783e-06 | 1.5705e-06 | 6242.9859 | 3563.9532 | 11.0344 | 319188.8816 | 0.033383 | 0.51389 | 322.9847
ConstMin - Rollers_2016_175 | Orange | 2020 | ConstMin - Rollers | 2016 | 175 | Diesel | 1.3612e-05 | 1.647e-05 | 1.9601e-05 | 0.00075228 | 6.9776e-05 | 0.14043 | 2.47e-06 | 2.2724e-06 | 1.2979e-06 | 1.1461e-06 | 4555.9786 | 1591.8899 | 4.6611 | 235859.6086 | 0.023122 | 0.097958 | 341.5269
ConstMin - Rollers_2016_300 | Orange | 2020 | ConstMin - Rollers | 2016 | 300 | Diesel | 2.6862e-06 | 3.2503e-06 | 3.8681e-06 | 5.0583e-05 | 1.377e-05 | 0.027712 | 4.7738e-07 | 4.3919e-07 | 2.5613e-07 | 2.2618e-07 | 899.0955 | 212.7401 | 0.66587 | 46225.3784 | 0.023282 | 0.098636 | 319.4914
ConstMin - Rollers_2016_600 | Orange | 2020 | ConstMin - Rollers | 2016 | 600 | Diesel | 2.4391e-06 | 2.9513e-06 | 3.5123e-06 | 4.5406e-05 | 1.2503e-05 | 0.025163 | 4.3347e-07 | 3.9879e-07 | 2.3257e-07 | 2.0538e-07 | 816.3956 | 112.6833 | 0.3805 | 40960.3685 | 0.023858 | 0.10108 | 296.147
ConstMin - Rollers_2017_50 | Orange | 2020 | ConstMin - Rollers | 2017 | 50 | Diesel | 3.1008e-05 | 3.7519e-05 | 4.4651e-05 | 0.00084947 | 0.00077054 | 0.15971 | 2.7234e-06 | 2.5055e-06 | 1.4757e-06 | 1.3035e-06 | 5181.6247 | 6767.0442 | 18.5493 | 240525.0412 | 0.051652 | 1.0608 | 364.8147
ConstMin - Rollers_2017_100 | Orange | 2020 | ConstMin - Rollers | 2017 | 100 | Diesel | 4.2067e-05 | 5.0901e-05 | 6.0576e-05 | 0.0019411 | 0.00082911 | 0.32353 | 6.0115e-06 | 5.5306e-06 | 2.9899e-06 | 2.6406e-06 | 10496.5258 | 6137.3123 | 17.3126 | 540656.7498 | 0.031174 | 0.50778 | 354.4988
ConstMin - Rollers_2017_175 | Orange | 2020 | ConstMin - Rollers | 2017 | 175 | Diesel | 3.0002e-05 | 3.6303e-05 | 4.3203e-05 | 0.0017426 | 0.00016229 | 0.32815 | 5.6808e-06 | 5.2263e-06 | 3.033e-06 | 2.6783e-06 | 10646.5644 | 3852.6643 | 10.1783 | 548734.6211 | 0.021906 | 0.097932 | 378.5169
ConstMin - Rollers_2017_300 | Orange | 2020 | ConstMin - Rollers | 2017 | 300 | Diesel | 2.8372e-06 | 3.433e-06 | 4.0856e-06 | 5.615e-05 | 1.5347e-05 | 0.031032 | 5.2809e-07 | 4.8584e-07 | 2.8682e-07 | 2.5328e-07 | 1006.8118 | 238.7357 | 0.66587 | 51532.8149 | 0.022059 | 0.098615 | 358.5315
ConstMin - Rollers_2017_600 | Orange | 2020 | ConstMin - Rollers | 2017 | 600 | Diesel | 2.9074e-06 | 3.5179e-06 | 4.1866e-06 | 5.7003e-05 | 1.5727e-05 | 0.0318 | 5.4115e-07 | 4.9785e-07 | 2.9392e-07 | 2.5954e-07 | 1031.7017 | 133.0554 | 0.3805 | 53321.946 | 0.021846 | 0.097662 | 349.6877
ConstMin - Rollers_2018_50 | Orange | 2020 | ConstMin - Rollers | 2018 | 50 | Diesel | 2.2849e-05 | 2.7647e-05 | 3.2902e-05 | 0.00066576 | 0.00061892 | 0.1292 | 2.1238e-06 | 1.9539e-06 | 1.1938e-06 | 1.0545e-06 | 4191.7572 | 5313.621 | 13.8882 | 194238.3225 | 0.04713 | 1.0551 | 382.6006
ConstMin - Rollers_2018_100 | Orange | 2020 | ConstMin - Rollers | 2018 | 100 | Diesel | 2.8568e-05 | 3.4567e-05 | 4.1138e-05 | 0.0013962 | 0.00059899 | 0.23483 | 4.2243e-06 | 3.8864e-06 | 2.1702e-06 | 1.9166e-06 | 7618.6499 | 4423.7202 | 11.9857 | 391358.8045 | 0.029247 | 0.5068 | 369.0838
ConstMin - Rollers_2018_175 | Orange | 2020 | ConstMin - Rollers | 2018 | 175 | Diesel | 2.8714e-05 | 3.4744e-05 | 4.1349e-05 | 0.0017613 | 0.00016472 | 0.33466 | 5.6982e-06 | 5.2424e-06 | 3.0933e-06 | 2.7315e-06 | 10857.7755 | 3890.2254 | 10.0832 | 560412.6626 | 0.020529 | 0.097324 | 385.813
ConstMin - Rollers_2018_300 | Orange | 2020 | ConstMin - Rollers | 2018 | 300 | Diesel | 2.5214e-06 | 3.0509e-06 | 3.6309e-06 | 5.2697e-05 | 1.4464e-05 | 0.029387 | 4.9382e-07 | 4.5432e-07 | 2.7162e-07 | 2.3985e-07 | 953.4375 | 232.2633 | 0.66587 | 48941.2058 | 0.020642 | 0.09786 | 348.8113
ConstMin - Rollers_2018_600 | Orange | 2020 | ConstMin - Rollers | 2018 | 600 | Diesel | 1.7506e-06 | 2.1182e-06 | 2.5208e-06 | 3.6326e-05 | 1.0042e-05 | 0.020403 | 3.4285e-07 | 3.1542e-07 | 1.8858e-07 | 1.6653e-07 | 661.9516 | 101.4362 | 0.28537 | 34082.551 | 0.020579 | 0.097562 | 355.4508
ConstMin - Rollers_2019_50 | Orange | 2020 | ConstMin - Rollers | 2019 | 50 | Diesel | 1.8939e-05 | 2.2916e-05 | 2.7272e-05 | 0.00059299 | 0.00056586 | 0.11899 | 1.8813e-06 | 1.7308e-06 | 1.0996e-06 | 9.7119e-07 | 3860.519 | 5070.9593 | 12.6515 | 178894.2951 | 0.042416 | 1.0474 | 400.8173
ConstMin - Rollers_2019_100 | Orange | 2020 | ConstMin - Rollers | 2019 | 100 | Diesel | 3.1113e-05 | 3.7646e-05 | 4.4802e-05 | 0.0016203 | 0.00069832 | 0.27508 | 4.782e-06 | 4.3995e-06 | 2.5423e-06 | 2.2451e-06 | 8924.5905 | 5153.0844 | 13.4125 | 461036.5974 | 0.027038 | 0.50154 | 384.1989
ConstMin - Rollers_2019_175 | Orange | 2020 | ConstMin - Rollers | 2019 | 175 | Diesel | 2.9921e-05 | 3.6204e-05 | 4.3086e-05 | 0.0019489 | 0.00018306 | 0.37377 | 6.2555e-06 | 5.755e-06 | 3.4548e-06 | 3.0507e-06 | 12126.6587 | 4367.4847 | 11.0344 | 625265.6755 | 0.019173 | 0.096943 | 395.805
ConstMin - Rollers_2019_300 | Orange | 2020 | ConstMin - Rollers | 2019 | 300 | Diesel | 1.7863e-06 | 2.1615e-06 | 2.5723e-06 | 3.9645e-05 | 1.0929e-05 | 0.022315 | 3.7012e-07 | 3.4051e-07 | 2.0626e-07 | 1.8213e-07 | 723.9967 | 169.3432 | 0.47562 | 37289.3768 | 0.019193 | 0.097049 | 356.0457
ConstMin - Rollers_2019_600 | Orange | 2020 | ConstMin - Rollers | 2019 | 600 | Diesel | 5.7062e-07 | 6.9045e-07 | 8.217e-07 | 1.2603e-05 | 3.4912e-06 | 0.0071283 | 1.1823e-07 | 1.0877e-07 | 6.5888e-08 | 5.8181e-08 | 231.2711 | 33.6352 | 0.095124 | 11906.8655 | 0.019201 | 0.097088 | 353.5917
ConstMin - Rollers_2020_50 | Orange | 2020 | ConstMin - Rollers | 2020 | 50 | Diesel | 1.5499e-05 | 1.8754e-05 | 2.2319e-05 | 0.00052841 | 0.00051846 | 0.10985 | 1.6663e-06 | 1.533e-06 | 1.0151e-06 | 8.9656e-07 | 3563.8601 | 4582.2408 | 10.8442 | 165643.9839 | 0.037489 | 1.0364 | 422.5528
ConstMin - Rollers_2020_100 | Orange | 2020 | ConstMin - Rollers | 2020 | 100 | Diesel | 1.636e-05 | 1.9796e-05 | 2.3559e-05 | 0.00091449 | 0.000396 | 0.15675 | 2.6282e-06 | 2.418e-06 | 1.4488e-06 | 1.2794e-06 | 5085.7205 | 2990.8814 | 7.5148 | 261834.6266 | 0.025035 | 0.50078 | 397.9972
ConstMin - Rollers_2020_175 | Orange | 2020 | ConstMin - Rollers | 2020 | 175 | Diesel | 1.7501e-05 | 2.1176e-05 | 2.5202e-05 | 0.0012184 | 0.00011497 | 0.23594 | 3.8786e-06 | 3.5683e-06 | 2.1809e-06 | 1.9257e-06 | 7654.7963 | 2738.5642 | 6.6587 | 394627.1027 | 0.017769 | 0.096468 | 411.2755
ConstMin - Rollers_2020_300 | Orange | 2020 | ConstMin - Rollers | 2020 | 300 | Diesel | 1.5744e-06 | 1.905e-06 | 2.2671e-06 | 3.7349e-05 | 1.0343e-05 | 0.021225 | 3.4731e-07 | 3.1953e-07 | 1.9619e-07 | 1.7324e-07 | 688.6268 | 151.3054 | 0.3805 | 35405.4653 | 0.017816 | 0.096727 | 397.6513
ConstMin - Rollers_2020_600 | Orange | 2020 | ConstMin - Rollers | 2020 | 600 | Diesel | 6.6678e-07 | 8.068e-07 | 9.6016e-07 | 1.5779e-05 | 4.3802e-06 | 0.0089891 | 1.4709e-07 | 1.3532e-07 | 8.3088e-08 | 7.3368e-08 | 291.6407 | 37.455 | 0.095124 | 15019.449 | 0.017787 | 0.096567 | 393.7473
ConstMin - Rollers_2021_50 | Orange | 2020 | ConstMin - Rollers | 2021 | 50 | Diesel | 8.7594e-06 | 1.0599e-05 | 1.2614e-05 | 0.00029863 | 0.00029301 | 0.06208 | 9.4169e-07 | 8.6635e-07 | 5.737e-07 | 5.0669e-07 | 2014.116 | 2512.7733 | 6.088 | 93168.9207 | 0.037668 | 1.0413 | 412.7445
ConstMin - Rollers_2021_100 | Orange | 2020 | ConstMin - Rollers | 2021 | 100 | Diesel | 8.5232e-06 | 1.0313e-05 | 1.2273e-05 | 0.00047642 | 0.0002063 | 0.081664 | 1.3692e-06 | 1.2597e-06 | 7.5477e-07 | 6.6653e-07 | 2649.5041 | 1575.2315 | 3.805 | 136533.1877 | 0.025012 | 0.50032 | 413.9923
ConstMin - Rollers_2021_175 | Orange | 2020 | ConstMin - Rollers | 2021 | 175 | Diesel | 7.0784e-06 | 8.5649e-06 | 1.0193e-05 | 0.00049281 | 4.65e-05 | 0.095427 | 1.5687e-06 | 1.4432e-06 | 8.8206e-07 | 7.7886e-07 | 3096.0207 | 1146.8865 | 2.7586 | 159654.5103 | 0.017763 | 0.09644 | 415.7482
ConstMin - Rollers_2021_300 | Orange | 2020 | ConstMin - Rollers | 2021 | 300 | Diesel | 3.0024e-07 | 3.633e-07 | 4.3235e-07 | 7.1226e-06 | 1.9724e-06 | 0.0040477 | 6.6233e-08 | 6.0935e-08 | 3.7414e-08 | 3.3037e-08 | 131.3241 | 36.6061 | 0.095124 | 6772.1372 | 0.017763 | 0.096439 | 384.8238
ConstMin - Rollers_2021_600 | Orange | 2020 | ConstMin - Rollers | 2021 | 600 | Diesel | 5.775e-07 | 6.9877e-07 | 8.316e-07 | 1.3666e-05 | 3.7937e-06 | 0.0077855 | 1.2739e-07 | 1.172e-07 | 7.1963e-08 | 6.3544e-08 | 252.5918 | 35.7573 | 0.095124 | 13015.6604 | 0.017777 | 0.096514 | 375.9004
ConstMin - Rough Terrain Forklifts_1965_50 | Orange | 2020 | ConstMin - Rough Terrain Forklifts | 1965 | 50 | Diesel | 3.8676e-06 | 4.6798e-06 | 5.5694e-06 | 1.2896e-05 | 9.0649e-06 | 0.00069811 | 1.2253e-06 | 1.1272e-06 | 6.3383e-09 | 5.6979e-09 | 22.6494 | 24.4895 | 0.10978 | 979.5786 | 1.5819 | 3.0642 | 223.0863
ConstMin - Rough Terrain Forklifts_1969_25 | Orange | 2020 | ConstMin - Rough Terrain Forklifts | 1969 | 25 | Diesel | 0 | 0 | 0 | 0 | 0 | 0 | 0 | 0 | 0 | 0 | 0 | 0 | 0 | 0 | 0 | 0 | #DIV/0!
ConstMin - Rough Terrain Forklifts_1969_100 | Orange | 2020 | ConstMin - Rough Terrain Forklifts | 1969 | 100 | Diesel | 4.161e-05 | 5.0348e-05 | 5.9918e-05 | 0.00016546 | 0.00040532 | 0.014204 | 2.8856e-05 | 2.6547e-05 | 1.3008e-07 | 1.1593e-07 | 460.8369 | 263.1393 | 1.3173 | 22213.3434 | 0.75051 | 6.0419 | 199.7552
ConstMin - Rough Terrain Forklifts_1969_175 | Orange | 2020 | ConstMin - Rough Terrain Forklifts | 1969 | 175 | Diesel | 6.7663e-06 | 8.1872e-06 | 9.7435e-06 | 2.6877e-05 | 7.7404e-05 | 0.0025191 | 4.6908e-06 | 4.3155e-06 | 2.3087e-08 | 2.056e-08 | 81.7284 | 23.1425 | 0.10978 | 3934.2327 | 0.68907 | 6.5147 | 210.8165
ConstMin - Rough Terrain Forklifts_1970_50 | Orange | 2020 | ConstMin - Rough Terrain Forklifts | 1970 | 50 | Diesel | 4.5052e-06 | 5.4513e-06 | 6.4875e-06 | 1.5092e-05 | 1.097e-05 | 0.00085518 | 1.4426e-06 | 1.3272e-06 | 7.7715e-09 | 6.9799e-09 | 27.7455 | 24.4895 | 0.10978 | 1199.9838 | 1.5042 | 3.0271 | 223.0863
ConstMin - Rough Terrain Forklifts_1970_100 | Orange | 2020 | ConstMin - Rough Terrain Forklifts | 1970 | 100 | Diesel | 9.1439e-06 | 1.1064e-05 | 1.3167e-05 | 3.6432e-05 | 8.928e-05 | 0.0031398 | 6.3291e-06 | 5.8228e-06 | 2.8755e-08 | 2.5626e-08 | 101.8668 | 48.9789 | 0.21955 | 4897.8932 | 0.74799 | 6.0358 | 223.0863
ConstMin - Rough Terrain Forklifts_1972_25 | Orange | 2020 | ConstMin - Rough Terrain Forklifts | 1972 | 25 | Diesel | 0 | 0 | 0 | 0 | 0 | 0 | 0 | 0 | 0 | 0 | 0 | 0 | 0 | 0 | 0 | 0 | #DIV/0!
ConstMin - Rough Terrain Forklifts_1973_25 | Orange | 2020 | ConstMin - Rough Terrain Forklifts | 1973 | 25 | Diesel | 0 | 0 | 0 | 0 | 0 | 0 | 0 | 0 | 0 | 0 | 0 | 0 | 0 | 0 | 0 | 0 | #DIV/0!
ConstMin - Rough Terrain Forklifts_1974_25 | Orange | 2020 | ConstMin - Rough Terrain Forklifts | 1974 | 25 | Diesel | 0 | 0 | 0 | 0 | 0 | 0 | 0 | 0 | 0 | 0 | 0 | 0 | 0 | 0 | 0 | 0 | #DIV/0!
ConstMin - Rough Terrain Forklifts_1974_175 | Orange | 2020 | ConstMin - Rough Terrain Forklifts | 1974 | 175 | Diesel | 4.962e-06 | 6.004e-06 | 7.1453e-06 | 2.6279e-05 | 6.5008e-05 | 0.0025118 | 3.2116e-06 | 2.9547e-06 | 2.3074e-08 | 2.0501e-08 | 81.4935 | 24.4895 | 0.10978 | 3918.3145 | 0.50738 | 5.4936 | 223.0863
ConstMin - Rough Terrain Forklifts_1976_25 | Orange | 2020 | ConstMin - Rough Terrain Forklifts | 1976 | 25 | Diesel | 0 | 0 | 0 | 0 | 0 | 0 | 0 | 0 | 0 | 0 | 0 | 0 | 0 | 0 | 0 | 0 | #DIV/0!
ConstMin - Rough Terrain Forklifts_1977_25 | Orange | 2020 | ConstMin - Rough Terrain Forklifts | 1977 | 25 | Diesel | 0 | 0 | 0 | 0 | 0 | 0 | 0 | 0 | 0 | 0 | 0 | 0 | 0 | 0 | 0 | 0 | #DIV/0!
ConstMin - Rough Terrain Forklifts_1978_100 | Orange | 2020 | ConstMin - Rough Terrain Forklifts | 1978 | 100 | Diesel | 2.8216e-06 | 3.4141e-06 | 4.0631e-06 | 1.1428e-05 | 2.8097e-05 | 0.0010167 | 1.9216e-06 | 1.7679e-06 | 9.3155e-09 | 8.2984e-09 | 32.9867 | 19.8365 | 0.10978 | 1586.9174 | 0.71238 | 5.8626 | 180.6999
ConstMin - Rough Terrain Forklifts_1979_25 | Orange | 2020 | ConstMin - Rough Terrain Forklifts | 1979 | 25 | Diesel | 0 | 0 | 0 | 0 | 0 | 0 | 0 | 0 | 0 | 0 | 0 | 0 | 0 | 0 | 0 | 0 | #DIV/0!
ConstMin - Rough Terrain Forklifts_1979_100 | Orange | 2020 | ConstMin - Rough Terrain Forklifts | 1979 | 100 | Diesel | 2.8041e-06 | 3.393e-06 | 4.038e-06 | 1.1382e-05 | 2.7995e-05 | 0.0010167 | 1.9056e-06 | 1.7531e-06 | 9.3161e-09 | 8.2984e-09 | 32.9867 | 19.8365 | 0.10978 | 1586.9174 | 0.70798 | 5.8414 | 180.6999
ConstMin - Rough Terrain Forklifts_1980_50 | Orange | 2020 | ConstMin - Rough Terrain Forklifts | 1980 | 50 | Diesel | 3.6276e-06 | 4.3894e-06 | 5.2238e-06 | 1.2285e-05 | 9.6097e-06 | 0.00076792 | 1.1907e-06 | 1.0954e-06 | 6.991e-09 | 6.2677e-09 | 24.9143 | 24.4895 | 0.10978 | 1077.5365 | 1.3488 | 2.953 | 223.0863
ConstMin - Rough Terrain Forklifts_1980_75 | Orange | 2020 | ConstMin - Rough Terrain Forklifts | 1980 | 75 | Diesel | 9.296e-06 | 1.1248e-05 | 1.3386e-05 | 3.7814e-05 | 9.3048e-05 | 0.0033916 | 6.3034e-06 | 5.7991e-06 | 3.1079e-08 | 2.7682e-08 | 110.0381 | 71.999 | 0.32933 | 5303.9285 | 0.70222 | 5.8089 | 218.6245
ConstMin - Rough Terrain Forklifts_1981_25 | Orange | 2020 | ConstMin - Rough Terrain Forklifts | 1981 | 25 | Diesel | 0 | 0 | 0 | 0 | 0 | 0 | 0 | 0 | 0 | 0 | 0 | 0 | 0 | 0 | 0 | 0 | #DIV/0!
ConstMin - Rough Terrain Forklifts_1982_25 | Orange | 2020 | ConstMin - Rough Terrain Forklifts | 1982 | 25 | Diesel | 0 | 0 | 0 | 0 | 0 | 0 | 0 | 0 | 0 | 0 | 0 | 0 | 0 | 0 | 0 | 0 | #DIV/0!
ConstMin - Rough Terrain Forklifts_1982_50 | Orange | 2020 | ConstMin - Rough Terrain Forklifts | 1982 | 50 | Diesel | 1.1277e-05 | 1.3645e-05 | 1.6238e-05 | 3.8282e-05 | 3.0423e-05 | 0.0024434 | 3.7219e-06 | 3.4241e-06 | 2.2252e-08 | 1.9943e-08 | 79.2729 | 73.4684 | 0.32933 | 3428.5252 | 1.3178 | 2.9382 | 223.0863
ConstMin - Rough Terrain Forklifts_1982_75 | Orange | 2020 | ConstMin - Rough Terrain Forklifts | 1982 | 75 | Diesel | 2.4644e-06 | 2.9819e-06 | 3.5488e-06 | 1.0069e-05 | 2.4798e-05 | 0.00091054 | 1.6636e-06 | 1.5305e-06 | 8.3444e-09 | 7.4317e-09 | 29.5414 | 24.4895 | 0.10978 | 1420.389 | 0.69515 | 5.7809 | 223.0863
ConstMin - Rough Terrain Forklifts_1983_100 | Orange | 2020 | ConstMin - Rough Terrain Forklifts | 1983 | 100 | Diesel | 1.0194e-05 | 1.2334e-05 | 1.4679e-05 | 4.1742e-05 | 0.00010284 | 0.0037902 | 6.8654e-06 | 6.3161e-06 | 3.4737e-08 | 3.0935e-08 | 122.9702 | 65.142 | 0.32933 | 5927.9201 | 0.68896 | 5.7447 | 197.8032
ConstMin - Rough Terrain Forklifts_1984_50 | Orange | 2020 | ConstMin - Rough Terrain Forklifts | 1984 | 50 | Diesel | 3.3405e-06 | 4.0421e-06 | 4.8104e-06 | 1.137e-05 | 9.1835e-06 | 0.00074131 | 1.109e-06 | 1.0203e-06 | 6.7535e-09 | 6.0504e-09 | 24.0509 | 23.1425 | 0.10978 | 1041.4145 | 1.2852 | 2.9199 | 210.8165
ConstMin - Rough Terrain Forklifts_1984_100 | Orange | 2020 | ConstMin - Rough Terrain Forklifts | 1984 | 100 | Diesel | 1.3115e-05 | 1.587e-05 | 1.8886e-05 | 5.3828e-05 | 0.00013268 | 0.0049079 | 8.8127e-06 | 8.1077e-06 | 4.4983e-08 | 4.0058e-08 | 159.2328 | 99.4272 | 0.4391 | 7655.8968 | 0.68637 | 5.7386 | 226.4326
ConstMin - Rough Terrain Forklifts_1985_100 | Orange | 2020 | ConstMin - Rough Terrain Forklifts | 1985 | 100 | Diesel | 4.1612e-05 | 5.035e-05 | 5.9921e-05 | 0.00017117 | 0.00042212 | 0.015672 | 2.7895e-05 | 2.5663e-05 | 1.4365e-07 | 1.2791e-07 | 508.4696 | 283.0982 | 1.3173 | 24676.7286 | 0.67562 | 5.6641 | 214.9064
ConstMin - Rough Terrain Forklifts_1985_175 | Orange | 2020 | ConstMin - Rough Terrain Forklifts | 1985 | 175 | Diesel | 4.2076e-06 | 5.0912e-06 | 6.0589e-06 | 2.4778e-05 | 5.9075e-05 | 0.0025932 | 3.0219e-06 | 2.7801e-06 | 2.3849e-08 | 2.1165e-08 | 84.1322 | 23.1425 | 0.10978 | 4049.9454 | 0.41625 | 4.8299 | 210.8165
ConstMin - Rough Terrain Forklifts_1986_100 | Orange | 2020 | ConstMin - Rough Terrain Forklifts | 1986 | 100 | Diesel | 3.0155e-05 | 3.6487e-05 | 4.3423e-05 | 0.00012433 | 0.00030674 | 0.011431 | 2.0166e-05 | 1.8553e-05 | 1.0478e-07 | 9.3298e-08 | 370.8644 | 193.3443 | 0.87821 | 17715.1745 | 0.682 | 5.7334 | 220.1583
ConstMin - Rough Terrain Forklifts_1987_100 | Orange | 2020 | ConstMin - Rough Terrain Forklifts | 1987 | 100 | Diesel | 2.7703e-05 | 3.3521e-05 | 3.9892e-05 | 0.00011449 | 0.00028258 | 0.01057 | 1.8481e-05 | 1.7003e-05 | 9.6897e-08 | 8.6273e-08 | 342.9418 | 177.7935 | 0.87821 | 16690.3669 | 0.66502 | 5.6062 | 202.4508
ConstMin - Rough Terrain Forklifts_1988_100 | Orange | 2020 | ConstMin - Rough Terrain Forklifts | 1988 | 100 | Diesel | 2.0929e-05 | 2.5324e-05 | 3.0138e-05 | 9.168e-05 | 0.0002095 | 0.011691 | 1.6641e-05 | 1.531e-05 | 1.0746e-07 | 9.5422e-08 | 379.3093 | 224.0786 | 1.0978 | 18105.5519 | 0.46314 | 3.8314 | 204.1239
ConstMin - Rough Terrain Forklifts_1989_100 | Orange | 2020 | ConstMin - Rough Terrain Forklifts | 1989 | 100 | Diesel | 3.1403e-05 | 3.7998e-05 | 4.522e-05 | 0.00013789 | 0.00031524 | 0.017658 | 2.4906e-05 | 2.2914e-05 | 1.6232e-07 | 1.4412e-07 | 572.9046 | 324.6079 | 1.6466 | 27396.9042 | 0.45924 | 3.81 | 197.1339
ConstMin - Rough Terrain Forklifts_1989_175 | Orange | 2020 | ConstMin - Rough Terrain Forklifts | 1989 | 175 | Diesel | 2.4937e-06 | 3.0174e-06 | 3.5909e-06 | 1.2329e-05 | 3.4028e-05 | 0.0020409 | 1.5844e-06 | 1.4576e-06 | 1.8794e-08 | 1.6657e-08 | 66.2134 | 24.4895 | 0.10978 | 3183.6306 | 0.31383 | 3.5392 | 223.0863
ConstMin - Rough Terrain Forklifts_1990_25 | Orange | 2020 | ConstMin - Rough Terrain Forklifts | 1990 | 25 | Diesel | 0 | 0 | 0 | 0 | 0 | 0 | 0 | 0 | 0 | 0 | 0 | 0 | 0 | 0 | 0 | 0 | #DIV/0!
ConstMin - Rough Terrain Forklifts_1990_50 | Orange | 2020 | ConstMin - Rough Terrain Forklifts | 1990 | 50 | Diesel | 3.212e-06 | 3.8866e-06 | 4.6253e-06 | 1.1269e-05 | 9.4487e-06 | 0.00078537 | 1.1106e-06 | 1.0218e-06 | 7.1648e-09 | 6.4101e-09 | 25.4806 | 24.4895 | 0.10978 | 1102.026 | 1.1678 | 2.839 | 223.0863
ConstMin - Rough Terrain Forklifts_1990_100 | Orange | 2020 | ConstMin - Rough Terrain Forklifts | 1990 | 100 | Diesel | 4.7575e-05 | 5.7566e-05 | 6.8508e-05 | 0.00020941 | 0.00047896 | 0.026931 | 3.7637e-05 | 3.4626e-05 | 2.4756e-07 | 2.1981e-07 | 873.7383 | 476.8099 | 2.4151 | 41807.5589 | 0.45593 | 3.7934 | 197.4313
ConstMin - Rough Terrain Forklifts_1991_100 | Orange | 2020 | ConstMin - Rough Terrain Forklifts | 1991 | 100 | Diesel | 1.2228e-05 | 1.4796e-05 | 1.7608e-05 | 5.3954e-05 | 0.00012346 | 0.0069683 | 9.6485e-06 | 8.8766e-06 | 6.4059e-08 | 5.6875e-08 | 226.0804 | 114.4883 | 0.54888 | 10830.5887 | 0.45235 | 3.7746 | 208.5857
ConstMin - Rough Terrain Forklifts_1992_100 | Orange | 2020 | ConstMin - Rough Terrain Forklifts | 1992 | 100 | Diesel | 4.9254e-06 | 5.9597e-06 | 7.0926e-06 | 2.1786e-05 | 4.9877e-05 | 0.0028258 | 3.8761e-06 | 3.566e-06 | 2.5978e-08 | 2.3064e-08 | 91.6801 | 48.9789 | 0.21955 | 4408.1038 | 0.44767 | 3.7466 | 223.0863
ConstMin - Rough Terrain Forklifts_1993_100 | Orange | 2020 | ConstMin - Rough Terrain Forklifts | 1993 | 100 | Diesel | 1.3139e-05 | 1.5898e-05 | 1.892e-05 | 5.8263e-05 | 0.00013345 | 0.0075895 | 1.0312e-05 | 9.4874e-06 | 6.9774e-08 | 6.1944e-08 | 246.2329 | 152.6918 | 0.76843 | 11931.775 | 0.4412 | 3.7034 | 198.7061
ConstMin - Rough Terrain Forklifts_1994_100 | Orange | 2020 | ConstMin - Rough Terrain Forklifts | 1994 | 100 | Diesel | 2.1022e-05 | 2.5436e-05 | 3.0271e-05 | 9.3452e-05 | 0.00021415 | 0.012226 | 1.6454e-05 | 1.5138e-05 | 1.124e-07 | 9.9787e-08 | 396.6576 | 219.6705 | 1.0978 | 19243.1365 | 0.43769 | 3.685 | 200.1084
ConstMin - Rough Terrain Forklifts_1995_100 | Orange | 2020 | ConstMin - Rough Terrain Forklifts | 1995 | 100 | Diesel | 2.5809e-05 | 3.1229e-05 | 3.7165e-05 | 0.00011503 | 0.00026372 | 0.015114 | 2.0145e-05 | 1.8534e-05 | 1.3896e-07 | 1.2336e-07 | 490.3479 | 258.6088 | 1.2075 | 23744.9861 | 0.43548 | 3.6775 | 214.1628
ConstMin - Rough Terrain Forklifts_1996_50 | Orange | 2020 | ConstMin - Rough Terrain Forklifts | 1996 | 50 | Diesel | 2.5861e-06 | 3.1292e-06 | 3.724e-06 | 9.1626e-06 | 8.1242e-06 | 0.00068592 | 9.1386e-07 | 8.4075e-07 | 6.2641e-09 | 5.5984e-09 | 22.2539 | 25.3466 | 0.10978 | 963.1707 | 1.0758 | 2.793 | 230.8943
ConstMin - Rough Terrain Forklifts_1996_100 | Orange | 2020 | ConstMin - Rough Terrain Forklifts | 1996 | 100 | Diesel | 8.4482e-05 | 0.00010222 | 0.00012165 | 0.0003775 | 0.00086592 | 0.049817 | 6.5759e-05 | 6.0498e-05 | 4.5805e-07 | 4.066e-07 | 1616.2683 | 824.9277 | 3.9519 | 78047.3222 | 0.43369 | 3.6737 | 208.7406
ConstMin - Rough Terrain Forklifts_1996_175 | Orange | 2020 | ConstMin - Rough Terrain Forklifts | 1996 | 175 | Diesel | 2.2864e-06 | 2.7666e-06 | 3.2924e-06 | 1.1504e-05 | 3.1856e-05 | 0.0019624 | 1.4259e-06 | 1.3118e-06 | 1.8074e-08 | 1.6017e-08 | 63.6668 | 24.4895 | 0.10978 | 3061.1832 | 0.29925 | 3.4458 | 223.0863
ConstMin - Rough Terrain Forklifts_1996_300 | Orange | 2020 | ConstMin - Rough Terrain Forklifts | 1996 | 300 | Diesel | 1.721e-06 | 2.0824e-06 | 2.4782e-06 | 6.2709e-06 | 3.9759e-05 | 0.0031398 | 9.2329e-07 | 8.4942e-07 | 2.8977e-08 | 2.5626e-08 | 101.8668 | 24.4895 | 0.10978 | 4897.8932 | 0.14078 | 2.6879 | 223.0863
ConstMin - Rough Terrain Forklifts_1997_50 | Orange | 2020 | ConstMin - Rough Terrain Forklifts | 1997 | 50 | Diesel | 1.5402e-05 | 1.8636e-05 | 2.2178e-05 | 5.4666e-05 | 4.8948e-05 | 0.0041435 | 5.4639e-06 | 5.0268e-06 | 3.7847e-08 | 3.3819e-08 | 134.4311 | 128.4472 | 0.54888 | 5805.8156 | 1.0629 | 2.7916 | 234.0175
ConstMin - Rough Terrain Forklifts_1997_100 | Orange | 2020 | ConstMin - Rough Terrain Forklifts | 1997 | 100 | Diesel | 7.8238e-05 | 9.4668e-05 | 0.00011266 | 0.00035051 | 0.0008044 | 0.046458 | 6.0724e-05 | 5.5866e-05 | 4.2718e-07 | 3.7918e-07 | 1507.2796 | 736.2758 | 3.403 | 72867.5524 | 0.43019 | 3.6554 | 216.3577
ConstMin - Rough Terrain Forklifts_1997_175 | Orange | 2020 | ConstMin - Rough Terrain Forklifts | 1997 | 175 | Diesel | 1.027e-05 | 1.2427e-05 | 1.4789e-05 | 5.1809e-05 | 0.0001236 | 0.0088762 | 7.0961e-06 | 6.5284e-06 | 8.1757e-08 | 7.2447e-08 | 287.9797 | 105.7945 | 0.4391 | 13885.5271 | 0.29634 | 2.9475 | 240.9332
ConstMin - Rough Terrain Forklifts_1998_50 | Orange | 2020 | ConstMin - Rough Terrain Forklifts | 1998 | 50 | Diesel | 5.4759e-05 | 6.6258e-05 | 7.8852e-05 | 0.00019472 | 0.00017609 | 0.014946 | 1.9505e-05 | 1.7945e-05 | 1.3654e-07 | 1.2199e-07 | 484.9033 | 429.0554 | 1.7564 | 20970.0847 | 1.0462 | 2.7805 | 244.2795
ConstMin - Rough Terrain Forklifts_1998_100 | Orange | 2020 | ConstMin - Rough Terrain Forklifts | 1998 | 100 | Diesel | 0.00012603 | 0.0001525 | 0.00018149 | 0.00056613 | 0.0010454 | 0.075366 | 0.00010837 | 9.9703e-05 | 6.9302e-07 | 6.1513e-07 | 2445.1689 | 1238.7996 | 5.7083 | 117400.0879 | 0.43012 | 2.9485 | 217.0158
ConstMin - Rough Terrain Forklifts_1998_175 | Orange | 2020 | ConstMin - Rough Terrain Forklifts | 1998 | 175 | Diesel | 1.3343e-05 | 1.6145e-05 | 1.9213e-05 | 6.7488e-05 | 0.00016108 | 0.011613 | 9.1924e-06 | 8.4571e-06 | 1.0697e-07 | 9.4785e-08 | 376.7767 | 138.6104 | 0.54888 | 18157.9593 | 0.29441 | 2.9375 | 252.5337
ConstMin - Rough Terrain Forklifts_1999_75 | Orange | 2020 | ConstMin - Rough Terrain Forklifts | 1999 | 75 | Diesel | 1.6756e-05 | 2.0275e-05 | 2.4129e-05 | 6.0771e-05 | 5.6435e-05 | 0.0057645 | 6.5301e-06 | 6.0077e-06 | 5.2793e-08 | 4.7049e-08 | 187.0235 | 161.7529 | 0.65865 | 8087.6461 | 0.8301 | 2.3106 | 245.5808
ConstMin - Rough Terrain Forklifts_1999_175 | Orange | 2020 | ConstMin - Rough Terrain Forklifts | 1999 | 175 | Diesel | 0.00011686 | 0.0001414 | 0.00016827 | 0.00053212 | 0.0010111 | 0.073178 | 9.8445e-05 | 9.057e-05 | 6.7306e-07 | 5.9727e-07 | 2374.1855 | 1077.2916 | 4.8301 | 114266.32 | 0.40974 | 2.9299 | 223.0356
ConstMin - Rough Terrain Forklifts_2000_50 | Orange | 2020 | ConstMin - Rough Terrain Forklifts | 2000 | 50 | Diesel | 2.7379e-06 | 3.3129e-06 | 3.9426e-06 | 9.9491e-06 | 9.3292e-06 | 0.00095599 | 1.0715e-06 | 9.8579e-07 | 8.7564e-09 | 7.8026e-09 | 31.016 | 26.816 | 0.10978 | 1340.7983 | 0.81814 | 2.3039 | 244.2795
ConstMin - Rough Terrain Forklifts_2000_175 | Orange | 2020 | ConstMin - Rough Terrain Forklifts | 2000 | 175 | Diesel | 0.00024984 | 0.0003023 | 0.00035977 | 0.0011454 | 0.0021998 | 0.15984 | 0.00020845 | 0.00019177 | 1.4703e-06 | 1.3046e-06 | 5185.9131 | 2276.7856 | 10.5385 | 248201.6064 | 0.4033 | 2.9347 | 216.0451
ConstMin - Rough Terrain Forklifts_2001_50 | Orange | 2020 | ConstMin - Rough Terrain Forklifts | 2001 | 50 | Diesel | 8.0909e-06 | 9.79e-06 | 1.1651e-05 | 2.946e-05 | 2.7898e-05 | 0.002868 | 3.1802e-06 | 2.9258e-06 | 2.6273e-08 | 2.3408e-08 | 93.0479 | 80.4479 | 0.32933 | 4022.3948 | 0.80591 | 2.2965 | 244.2795
ConstMin - Rough Terrain Forklifts_2001_175 | Orange | 2020 | ConstMin - Rough Terrain Forklifts | 2001 | 175 | Diesel | 0.00015614 | 0.00018893 | 0.00022485 | 0.00071547 | 0.0013635 | 0.09947 | 0.00013058 | 0.00012013 | 9.1497e-07 | 8.1186e-07 | 3227.2061 | 1436.4296 | 6.2572 | 155046.2715 | 0.4035 | 2.912 | 229.5636
ConstMin - Rough Terrain Forklifts_2002_50 | Orange | 2020 | ConstMin - Rough Terrain Forklifts | 2002 | 50 | Diesel | 5.312e-06 | 6.4275e-06 | 7.6493e-06 | 1.9382e-05 | 1.8538e-05 | 0.001912 | 2.0973e-06 | 1.9295e-06 | 1.7518e-08 | 1.5605e-08 | 62.0319 | 53.6319 | 0.21955 | 2681.5965 | 0.79367 | 2.2891 | 244.2795
ConstMin - Rough Terrain Forklifts_2002_175 | Orange | 2020 | ConstMin - Rough Terrain Forklifts | 2002 | 175 | Diesel | 0.00018908 | 0.00022878 | 0.00027227 | 0.00086995 | 0.0016644 | 0.1219 | 0.00015468 | 0.00014231 | 1.1213e-06 | 9.9492e-07 | 3954.8462 | 1807.0777 | 8.0136 | 190401.7868 | 0.39787 | 2.8945 | 225.5005
ConstMin - Rough Terrain Forklifts_2003_50 | Orange | 2020 | ConstMin - Rough Terrain Forklifts | 2003 | 50 | Diesel | 2.7938e-06 | 3.3805e-06 | 4.023e-06 | 1.0215e-05 | 9.8706e-06 | 0.0010213 | 1.1081e-06 | 1.0194e-06 | 9.3588e-09 | 8.3359e-09 | 33.1357 | 30.4894 | 0.10978 | 1433.0011 | 0.78112 | 2.2808 | 277.7424
ConstMin - Rough Terrain Forklifts_2003_100 | Orange | 2020 | ConstMin - Rough Terrain Forklifts | 2003 | 100 | Diesel | 6.2103e-05 | 7.5145e-05 | 8.9429e-05 | 0.00028281 | 0.0005235 | 0.038494 | 5.2589e-05 | 4.8382e-05 | 3.5403e-07 | 3.1418e-07 | 1248.8996 | 639.7873 | 2.8542 | 59697.076 | 0.41681 | 2.9037 | 224.1588
ConstMin - Rough Terrain Forklifts_2003_175 | Orange | 2020 | ConstMin - Rough Terrain Forklifts | 2003 | 175 | Diesel | 2.2866e-05 | 2.7667e-05 | 3.2926e-05 | 0.0002129 | 0.00038109 | 0.037459 | 1.769e-05 | 1.6274e-05 | 3.4564e-07 | 3.0573e-07 | 1215.303 | 454.402 | 1.7564 | 58390.6619 | 0.1569 | 2.1611 | 258.7104
ConstMin - Rough Terrain Forklifts_2004_50 | Orange | 2020 | ConstMin - Rough Terrain Forklifts | 2004 | 50 | Diesel | 6.018e-06 | 7.2818e-06 | 8.666e-06 | 3.7281e-05 | 4.1931e-05 | 0.0047415 | 3.6533e-06 | 3.361e-06 | 4.3657e-08 | 3.87e-08 | 153.8331 | 136.8961 | 0.54888 | 6625.7719 | 0.36391 | 2.0955 | 249.4105
ConstMin - Rough Terrain Forklifts_2004_100 | Orange | 2020 | ConstMin - Rough Terrain Forklifts | 2004 | 100 | Diesel | 6.8316e-05 | 8.2663e-05 | 9.8376e-05 | 0.00057083 | 0.00091668 | 0.084324 | 6.4494e-05 | 5.9334e-05 | 7.7757e-07 | 6.8824e-07 | 2735.7949 | 1362.8388 | 6.1474 | 132025.0062 | 0.20732 | 2.299 | 221.692
ConstMin - Rough Terrain Forklifts_2004_175 | Orange | 2020 | ConstMin - Rough Terrain Forklifts | 2004 | 175 | Diesel | 6.1409e-06 | 7.4304e-06 | 8.8428e-06 | 7.8176e-05 | 0.0001246 | 0.013817 | 5.1158e-06 | 4.7065e-06 | 1.2756e-07 | 1.1277e-07 | 448.263 | 172.5283 | 0.65865 | 21566.0358 | 0.11409 | 1.9131 | 261.9405
ConstMin - Rough Terrain Forklifts_2004_300 | Orange | 2020 | ConstMin - Rough Terrain Forklifts | 2004 | 300 | Diesel | 1.2702e-06 | 1.537e-06 | 1.8291e-06 | 7.7185e-06 | 3.5017e-05 | 0.0040039 | 8.1465e-07 | 7.4947e-07 | 3.698e-08 | 3.2679e-08 | 129.9019 | 31.2241 | 0.10978 | 6244.8138 | 0.081495 | 1.8567 | 284.435
ConstMin - Rough Terrain Forklifts_2005_50 | Orange | 2020 | ConstMin - Rough Terrain Forklifts | 2005 | 50 | Diesel | 1.8754e-06 | 2.2693e-06 | 2.7006e-06 | 1.7111e-05 | 2.0695e-05 | 0.0024081 | 1.6163e-06 | 1.487e-06 | 2.2208e-08 | 1.9655e-08 | 78.1294 | 83.5091 | 0.32933 | 3479.5449 | 0.21595 | 1.9694 | 253.5747
ConstMin - Rough Terrain Forklifts_2005_100 | Orange | 2020 | ConstMin - Rough Terrain Forklifts | 2005 | 100 | Diesel | 9.8806e-05 | 0.00011956 | 0.00014228 | 0.0012108 | 0.0018389 | 0.18479 | 0.00010398 | 9.5665e-05 | 1.7055e-06 | 1.5083e-06 | 5995.3915 | 2975.715 | 12.9535 | 289400.892 | 0.13679 | 2.104 | 229.7221
ConstMin - Rough Terrain Forklifts_2005_175 | Orange | 2020 | ConstMin - Rough Terrain Forklifts | 2005 | 175 | Diesel | 2.773e-05 | 3.3553e-05 | 3.9931e-05 | 0.00044281 | 0.00066169 | 0.078615 | 2.4454e-05 | 2.2498e-05 | 7.2601e-07 | 6.4165e-07 | 2550.5882 | 968.3135 | 3.7324 | 122747.9733 | 0.090513 | 1.785 | 259.4362
ConstMin - Rough Terrain Forklifts_2005_300 | Orange | 2020 | ConstMin - Rough Terrain Forklifts | 2005 | 300 | Diesel | 9.9379e-07 | 1.2025e-06 | 1.4311e-06 | 6.5925e-06 | 2.8513e-05 | 0.0034353 | 6.8824e-07 | 6.3318e-07 | 3.1731e-08 | 2.8038e-08 | 111.4543 | 23.8772 | 0.10978 | 5372.3766 | 0.074114 | 1.7574 | 217.5091
ConstMin - Rough Terrain Forklifts_2005_600 | Orange | 2020 | ConstMin - Rough Terrain Forklifts | 2005 | 600 | Diesel | 3.1983e-06 | 3.8699e-06 | 4.6056e-06 | 2.2435e-05 | 9.0316e-05 | 0.011967 | 2.3809e-06 | 2.1904e-06 | 1.1055e-07 | 9.7676e-08 | 388.2691 | 53.6319 | 0.21955 | 18637.0957 | 0.068757 | 1.6046 | 244.2795
ConstMin - Rough Terrain Forklifts_2006_75 | Orange | 2020 | ConstMin - Rough Terrain Forklifts | 2006 | 75 | Diesel | 3.2747e-06 | 3.9624e-06 | 4.7156e-06 | 4.0614e-05 | 5.149e-05 | 0.0060865 | 3.7256e-06 | 3.4276e-06 | 5.6175e-08 | 4.9678e-08 | 197.4712 | 170.814 | 0.65865 | 8540.7012 | 0.15362 | 1.9963 | 259.3378
ConstMin - Rough Terrain Forklifts_2006_100 | Orange | 2020 | ConstMin - Rough Terrain Forklifts | 2006 | 100 | Diesel | 8.2627e-05 | 9.9978e-05 | 0.00011898 | 0.0013469 | 0.0019897 | 0.20984 | 9.6695e-05 | 8.8959e-05 | 1.9376e-06 | 1.7126e-06 | 6807.8701 | 3444.076 | 14.6002 | 325737.0852 | 0.10163 | 2.0226 | 235.8928
ConstMin - Rough Terrain Forklifts_2006_175 | Orange | 2020 | ConstMin - Rough Terrain Forklifts | 2006 | 175 | Diesel | 2.7237e-05 | 3.2957e-05 | 3.9221e-05 | 0.00044145 | 0.00066097 | 0.078741 | 2.4219e-05 | 2.2282e-05 | 7.2718e-07 | 6.4268e-07 | 2554.6738 | 950.926 | 3.6226 | 122755.8964 | 0.088898 | 1.7829 | 262.4982
ConstMin - Rough Terrain Forklifts_2007_100 | Orange | 2020 | ConstMin - Rough Terrain Forklifts | 2007 | 100 | Diesel | 4.2064e-05 | 5.0897e-05 | 6.0572e-05 | 0.00069544 | 0.0010295 | 0.10887 | 4.8758e-05 | 4.4857e-05 | 1.0053e-06 | 8.8862e-07 | 3532.3267 | 1938.4637 | 7.9039 | 168969.4163 | 0.099741 | 2.0174 | 245.2555
ConstMin - Rough Terrain Forklifts_2007_175 | Orange | 2020 | ConstMin - Rough Terrain Forklifts | 2007 | 175 | Diesel | 1.3712e-05 | 1.6592e-05 | 1.9746e-05 | 0.00030147 | 0.00024838 | 0.054036 | 1.4281e-05 | 1.3139e-05 | 4.9917e-07 | 4.4103e-07 | 1753.1243 | 648.7259 | 2.3053 | 84334.3735 | 0.065145 | 0.9752 | 281.4074
ConstMin - Rough Terrain Forklifts_2007_300 | Orange | 2020 | ConstMin - Rough Terrain Forklifts | 2007 | 300 | Diesel | 3.5885e-06 | 4.3421e-06 | 5.1675e-06 | 2.688e-05 | 6.4983e-05 | 0.014141 | 2.7692e-06 | 2.5477e-06 | 1.3063e-07 | 1.1542e-07 | 458.7927 | 97.713 | 0.4391 | 22107.5592 | 0.065035 | 0.9733 | 222.5286
ConstMin - Rough Terrain Forklifts_2008_25 | Orange | 2020 | ConstMin - Rough Terrain Forklifts | 2008 | 25 | Diesel | 1.7141e-07 | 2.0741e-07 | 2.4683e-07 | 3.7486e-06 | 5.039e-06 | 0.00060897 | 1.6503e-07 | 1.5183e-07 | 5.6251e-09 | 4.9703e-09 | 19.7573 | 34.1628 | 0.10978 | 854.0701 | 0.080412 | 1.9536 | 311.2053
ConstMin - Rough Terrain Forklifts_2008_100 | Orange | 2020 | ConstMin - Rough Terrain Forklifts | 2008 | 100 | Diesel | 1.6366e-05 | 1.9803e-05 | 2.3567e-05 | 0.00041611 | 0.00035884 | 0.066335 | 2.2892e-05 | 2.1061e-05 | 6.1281e-07 | 5.4142e-07 | 2152.1813 | 1079.0059 | 4.2813 | 103695.2302 | 0.063234 | 1.1459 | 252.0303
ConstMin - Rough Terrain Forklifts_2008_175 | Orange | 2020 | ConstMin - Rough Terrain Forklifts | 2008 | 175 | Diesel | 1.0695e-05 | 1.2941e-05 | 1.5401e-05 | 0.00024065 | 0.00019875 | 0.043351 | 1.1321e-05 | 1.0416e-05 | 4.0048e-07 | 3.5382e-07 | 1406.4711 | 509.0135 | 1.7564 | 67826.0552 | 0.063178 | 0.97028 | 289.803
ConstMin - Rough Terrain Forklifts_2008_300 | Orange | 2020 | ConstMin - Rough Terrain Forklifts | 2008 | 300 | Diesel | 2.4819e-06 | 3.0031e-06 | 3.5739e-06 | 1.9026e-05 | 4.6109e-05 | 0.01006 | 1.9524e-06 | 1.7962e-06 | 9.2933e-08 | 8.2106e-08 | 326.3778 | 74.448 | 0.32933 | 15634.075 | 0.063604 | 0.97656 | 226.0608
ConstMin - Rough Terrain Forklifts_2009_50 | Orange | 2020 | ConstMin - Rough Terrain Forklifts | 2009 | 50 | Diesel | 6.1891e-07 | 7.4888e-07 | 8.9123e-07 | 1.3828e-05 | 1.8816e-05 | 0.0022835 | 6.1086e-07 | 5.62e-07 | 2.1093e-08 | 1.8638e-08 | 74.0852 | 73.8357 | 0.32933 | 3199.5487 | 0.077502 | 1.9473 | 224.2017
ConstMin - Rough Terrain Forklifts_2009_100 | Orange | 2020 | ConstMin - Rough Terrain Forklifts | 2009 | 100 | Diesel | 1.152e-05 | 1.3939e-05 | 1.6589e-05 | 0.00030021 | 0.00025955 | 0.048109 | 1.6469e-05 | 1.5152e-05 | 4.4445e-07 | 3.9266e-07 | 1560.8469 | 836.4377 | 3.5128 | 74521.3718 | 0.061937 | 1.1533 | 238.1097
ConstMin - Rough Terrain Forklifts_2009_175 | Orange | 2020 | ConstMin - Rough Terrain Forklifts | 2009 | 175 | Diesel | 4.4353e-07 | 5.3668e-07 | 6.3869e-07 | 1.0229e-05 | 8.4693e-06 | 0.0018523 | 4.7776e-07 | 4.3954e-07 | 1.7112e-08 | 1.5118e-08 | 60.0944 | 23.1425 | 0.10978 | 2892.8182 | 0.06143 | 0.96943 | 210.8165
ConstMin - Rough Terrain Forklifts_2009_300 | Orange | 2020 | ConstMin - Rough Terrain Forklifts | 2009 | 300 | Diesel | 9.6544e-07 | 1.1682e-06 | 1.3902e-06 | 7.5859e-06 | 1.8431e-05 | 0.0040318 | 7.7521e-07 | 7.1319e-07 | 3.7247e-08 | 3.2907e-08 | 130.807 | 26.816 | 0.10978 | 6301.7518 | 0.061381 | 0.96843 | 244.2795
ConstMin - Rough Terrain Forklifts_2010_50 | Orange | 2020 | ConstMin - Rough Terrain Forklifts | 2010 | 50 | Diesel | 3.1091e-07 | 3.762e-07 | 4.4771e-07 | 7.1102e-06 | 9.8003e-06 | 0.0011945 | 3.1526e-07 | 2.9004e-07 | 1.1034e-08 | 9.7489e-09 | 38.7526 | 34.8975 | 0.10978 | 1675.0795 | 0.074366 | 1.9373 | 317.8979
ConstMin - Rough Terrain Forklifts_2010_100 | Orange | 2020 | ConstMin - Rough Terrain Forklifts | 2010 | 100 | Diesel | 1.2683e-05 | 1.5346e-05 | 1.8263e-05 | 0.0003393 | 0.00029411 | 0.054667 | 1.8559e-05 | 1.7074e-05 | 5.0505e-07 | 4.4619e-07 | 1773.6254 | 921.7835 | 3.6226 | 84999.6113 | 0.059781 | 1.1457 | 254.4536
ConstMin - Rough Terrain Forklifts_2010_175 | Orange | 2020 | ConstMin - Rough Terrain Forklifts | 2010 | 175 | Diesel | 3.3007e-06 | 3.9938e-06 | 4.753e-06 | 7.8147e-05 | 6.4874e-05 | 0.014227 | 3.6225e-06 | 3.3327e-06 | 1.3144e-07 | 1.1612e-07 | 461.5898 | 165.1814 | 0.65865 | 22189.3744 | 0.059598 | 0.96809 | 250.7861
ConstMin - Rough Terrain Forklifts_2011_50 | Orange | 2020 | ConstMin - Rough Terrain Forklifts | 2011 | 50 | Diesel | 6.1522e-07 | 7.4442e-07 | 8.8592e-07 | 1.4431e-05 | 2.0161e-05 | 0.0024682 | 6.8411e-07 | 6.2938e-07 | 2.2801e-08 | 2.0145e-08 | 80.0769 | 84.856 | 0.32933 | 3535.6666 | 0.069716 | 1.8881 | 257.6646
ConstMin - Rough Terrain Forklifts_2011_100 | Orange | 2020 | ConstMin - Rough Terrain Forklifts | 2011 | 100 | Diesel | 6.0043e-05 | 7.2652e-05 | 8.6462e-05 | 0.001652 | 0.0014359 | 0.26766 | 9.5939e-05 | 8.8264e-05 | 2.4728e-06 | 2.1846e-06 | 8683.8595 | 4580.9995 | 18.3326 | 415828.5693 | 0.057852 | 1.1434 | 249.8833
ConstMin - Rough Terrain Forklifts_2011_175 | Orange | 2020 | ConstMin - Rough Terrain Forklifts | 2011 | 175 | Diesel | 1.4211e-05 | 1.7195e-05 | 2.0464e-05 | 0.00034603 | 0.00028804 | 0.063349 | 1.6948e-05 | 1.5592e-05 | 5.8526e-07 | 5.1704e-07 | 2055.2808 | 755.6225 | 2.9639 | 99126.4734 | 0.057439 | 0.96218 | 254.938
ConstMin - Rough Terrain Forklifts_2011_300 | Orange | 2020 | ConstMin - Rough Terrain Forklifts | 2011 | 300 | Diesel | 4.3629e-06 | 5.2791e-06 | 6.2825e-06 | 5.0798e-05 | 6.8859e-05 | 0.027295 | 4.8304e-07 | 4.4439e-07 | 2.5222e-07 | 2.2277e-07 | 885.5438 | 204.9768 | 0.87821 | 42635.1804 | 0.041 | 0.53478 | 233.404
ConstMin - Rough Terrain Forklifts_2011_600 | Orange | 2020 | ConstMin - Rough Terrain Forklifts | 2011 | 600 | Diesel | 1.884e-06 | 2.2796e-06 | 2.7129e-06 | 2.1584e-05 | 2.9735e-05 | 0.011786 | 2.0858e-07 | 1.919e-07 | 1.0891e-07 | 9.6199e-08 | 382.3962 | 49.9585 | 0.21955 | 18984.2339 | 0.039761 | 0.51863 | 227.548
ConstMin - Rough Terrain Forklifts_2011_750 | Orange | 2020 | ConstMin - Rough Terrain Forklifts | 2011 | 750 | Diesel | 1.4804e-06 | 1.7912e-06 | 2.1317e-06 | 1.696e-05 | 2.3364e-05 | 0.0092613 | 1.639e-07 | 1.5079e-07 | 8.5581e-08 | 7.5589e-08 | 300.4721 | 23.1425 | 0.10978 | 14464.0908 | 0.041006 | 0.53487 | 210.8165
ConstMin - Rough Terrain Forklifts_2012_50 | Orange | 2020 | ConstMin - Rough Terrain Forklifts | 2012 | 50 | Diesel | 3.984e-07 | 4.8206e-07 | 5.7369e-07 | 9.6084e-06 | 1.3615e-05 | 0.0016744 | 4.5737e-07 | 4.2078e-07 | 1.5469e-08 | 1.3666e-08 | 54.3246 | 58.5298 | 0.21955 | 2194.8684 | 0.072724 | 2.054 | 266.5881
ConstMin - Rough Terrain Forklifts_2012_100 | Orange | 2020 | ConstMin - Rough Terrain Forklifts | 2012 | 100 | Diesel | 8.824e-05 | 0.00010677 | 0.00012707 | 0.0027525 | 0.0021013 | 0.44853 | 5.7974e-05 | 5.3336e-05 | 4.1443e-06 | 3.6609e-06 | 14552.1239 | 7266.6367 | 27.883 | 698770.0888 | 0.050595 | 0.99574 | 260.6113
ConstMin - Rough Terrain Forklifts_2012_175 | Orange | 2020 | ConstMin - Rough Terrain Forklifts | 2012 | 175 | Diesel | 1.4443e-05 | 1.7476e-05 | 2.0798e-05 | 0.00040803 | 0.00031531 | 0.075129 | 1.3547e-06 | 1.2463e-06 | 6.9417e-07 | 6.1319e-07 | 2437.4658 | 899.6205 | 3.5128 | 117484.8182 | 0.049255 | 0.88869 | 256.0961
ConstMin - Rough Terrain Forklifts_2012_300 | Orange | 2020 | ConstMin - Rough Terrain Forklifts | 2012 | 300 | Diesel | 3.3549e-06 | 4.0595e-06 | 4.8311e-06 | 4.0292e-05 | 5.4773e-05 | 0.021774 | 3.8229e-07 | 3.5171e-07 | 2.0121e-07 | 1.7771e-07 | 706.4273 | 173.9977 | 0.76843 | 33979.2563 | 0.039559 | 0.53375 | 226.4326
ConstMin - Rough Terrain Forklifts_2012_600 | Orange | 2020 | ConstMin - Rough Terrain Forklifts | 2012 | 600 | Diesel | 7.6487e-07 | 9.2549e-07 | 1.1014e-06 | 9.0511e-06 | 1.2487e-05 | 0.004964 | 8.7156e-08 | 8.0183e-08 | 4.5872e-08 | 4.0516e-08 | 161.053 | 23.1425 | 0.10978 | 7752.7526 | 0.039528 | 0.53333 | 210.8165
ConstMin - Rough Terrain Forklifts_2013_50 | Orange | 2020 | ConstMin - Rough Terrain Forklifts | 2013 | 50 | Diesel | 4.3072e-07 | 5.2118e-07 | 6.2024e-07 | 1.071e-05 | 9.3035e-06 | 0.0019033 | 3.4628e-08 | 3.1858e-08 | 1.7584e-08 | 1.5534e-08 | 61.7502 | 59.6318 | 0.21955 | 2683.4332 | 0.064311 | 1.148 | 271.6075
ConstMin - Rough Terrain Forklifts_2013_100 | Orange | 2020 | ConstMin - Rough Terrain Forklifts | 2013 | 100 | Diesel | 7.5681e-05 | 9.1574e-05 | 0.00010898 | 0.0024393 | 0.0018676 | 0.39986 | 5.1026e-05 | 4.6943e-05 | 3.6947e-06 | 3.2636e-06 | 12973.0974 | 6708.032 | 25.7973 | 622790.8207 | 0.048687 | 0.99293 | 260.0284
ConstMin - Rough Terrain Forklifts_2013_175 | Orange | 2020 | ConstMin - Rough Terrain Forklifts | 2013 | 175 | Diesel | 9.9411e-06 | 1.2029e-05 | 1.4315e-05 | 0.00028976 | 0.00022459 | 0.053668 | 9.5744e-07 | 8.8084e-07 | 4.9589e-07 | 4.3803e-07 | 1741.187 | 629.3793 | 2.4151 | 83907.7002 | 0.047468 | 0.88627 | 260.6053
ConstMin - Rough Terrain Forklifts_2013_300 | Orange | 2020 | ConstMin - Rough Terrain Forklifts | 2013 | 300 | Diesel | 3.156e-06 | 3.8188e-06 | 4.5447e-06 | 3.9183e-05 | 5.3423e-05 | 0.0213 | 3.7092e-07 | 3.4125e-07 | 1.9684e-07 | 1.7385e-07 | 691.0642 | 165.6712 | 0.65865 | 33189.471 | 0.038099 | 0.53299 | 251.5298
ConstMin - Rough Terrain Forklifts_2014_50 | Orange | 2020 | ConstMin - Rough Terrain Forklifts | 2014 | 50 | Diesel | 1.852e-06 | 2.2409e-06 | 2.6669e-06 | 4.7622e-05 | 4.2023e-05 | 0.0086387 | 1.5351e-07 | 1.4123e-07 | 7.9813e-08 | 7.0508e-08 | 280.2726 | 256.5272 | 0.87821 | 12120.9081 | 0.061218 | 1.148 | 292.1036
ConstMin - Rough Terrain Forklifts_2014_100 | Orange | 2020 | ConstMin - Rough Terrain Forklifts | 2014 | 100 | Diesel | 0.00014526 | 0.00017577 | 0.00020918 | 0.0048496 | 0.0037239 | 0.79986 | 1.5416e-05 | 1.4182e-05 | 7.3907e-06 | 6.5283e-06 | 25950.4526 | 13089.7419 | 48.4111 | 1247740.321 | 0.046645 | 0.98825 | 270.3871
ConstMin - Rough Terrain Forklifts_2014_175 | Orange | 2020 | ConstMin - Rough Terrain Forklifts | 2014 | 175 | Diesel | 4.0911e-05 | 4.9503e-05 | 5.8912e-05 | 0.0012331 | 0.00095869 | 0.22978 | 4.0543e-06 | 3.73e-06 | 2.1232e-06 | 1.8755e-06 | 7455.0532 | 2824.8599 | 10.3189 | 358486.7398 | 0.045724 | 0.88551 | 273.7553
ConstMin - Rough Terrain Forklifts_2014_300 | Orange | 2020 | ConstMin - Rough Terrain Forklifts | 2014 | 300 | Diesel | 9.1577e-07 | 1.1081e-06 | 1.3187e-06 | 1.6971e-05 | 4.6471e-06 | 0.0093439 | 1.6134e-07 | 1.4843e-07 | 8.6362e-08 | 7.6264e-08 | 303.153 | 60.2441 | 0.21955 | 14585.3136 | 0.025156 | 0.1055 | 274.3961
ConstMin - Rough Terrain Forklifts_2015_25 | Orange | 2020 | ConstMin - Rough Terrain Forklifts | 2015 | 25 | Diesel | 0 | 0 | 0 | 0 | 0 | 0 | 0 | 0 | 0 | 0 | 0 | 0 | 0 | 0 | 0 | 0 | #DIV/0!
ConstMin - Rough Terrain Forklifts_2015_50 | Orange | 2020 | ConstMin - Rough Terrain Forklifts | 2015 | 50 | Diesel | 1.6982e-06 | 2.0548e-06 | 2.4454e-06 | 4.5322e-05 | 4.0659e-05 | 0.0083999 | 1.4563e-07 | 1.3398e-07 | 7.761e-08 | 6.8558e-08 | 272.5239 | 253.466 | 0.87821 | 11691.1179 | 0.058197 | 1.1516 | 288.6179
ConstMin - Rough Terrain Forklifts_2015_100 | Orange | 2020 | ConstMin - Rough Terrain Forklifts | 2015 | 100 | Diesel | 0.00010713 | 0.00012963 | 0.00015427 | 0.0048203 | 0.0020547 | 0.80006 | 1.5085e-05 | 1.3879e-05 | 7.3938e-06 | 6.53e-06 | 25957.1882 | 12865.1735 | 45.7765 | 1248384.6084 | 0.034382 | 0.545 | 281.0432
ConstMin - Rough Terrain Forklifts_2015_175 | Orange | 2020 | ConstMin - Rough Terrain Forklifts | 2015 | 175 | Diesel | 8.52e-06 | 1.0309e-05 | 1.2269e-05 | 0.00048316 | 4.491e-05 | 0.090606 | 1.5805e-06 | 1.454e-06 | 8.3744e-07 | 7.3951e-07 | 2939.615 | 1098.475 | 3.8422 | 141326.6537 | 0.024154 | 0.10522 | 285.901
ConstMin - Rough Terrain Forklifts_2016_25 | Orange | 2020 | ConstMin - Rough Terrain Forklifts | 2016 | 25 | Diesel | 0 | 0 | 0 | 0 | 0 | 0 | 0 | 0 | 0 | 0 | 0 | 0 | 0 | 0 | 0 | 0 | #DIV/0!
ConstMin - Rough Terrain Forklifts_2016_50 | Orange | 2020 | ConstMin - Rough Terrain Forklifts | 2016 | 50 | Diesel | 1.0319e-06 | 1.2485e-06 | 1.4859e-06 | 2.8704e-05 | 2.6201e-05 | 0.0054408 | 9.1908e-08 | 8.4556e-08 | 5.0271e-08 | 4.4407e-08 | 176.5191 | 155.5081 | 0.54888 | 7650.9989 | 0.054035 | 1.1339 | 283.3196
ConstMin - Rough Terrain Forklifts_2016_100 | Orange | 2020 | ConstMin - Rough Terrain Forklifts | 2016 | 100 | Diesel | 6.885e-05 | 8.3309e-05 | 9.9145e-05 | 0.0032235 | 0.0013784 | 0.53852 | 9.9235e-06 | 9.1296e-06 | 4.9769e-06 | 4.3954e-06 | 17471.8025 | 8762.6982 | 31.6154 | 836928.9576 | 0.03296 | 0.54536 | 277.1653
ConstMin - Rough Terrain Forklifts_2016_175 | Orange | 2020 | ConstMin - Rough Terrain Forklifts | 2016 | 175 | Diesel | 9.7619e-06 | 1.1812e-05 | 1.4057e-05 | 0.00057488 | 5.3597e-05 | 0.10851 | 1.8704e-06 | 1.7208e-06 | 1.0029e-06 | 8.8562e-07 | 3520.4115 | 1296.2274 | 4.5008 | 169521.2551 | 0.023072 | 0.10469 | 287.9989
ConstMin - Rough Terrain Forklifts_2017_50 | Orange | 2020 | ConstMin - Rough Terrain Forklifts | 2017 | 50 | Diesel | 6.4948e-07 | 7.8587e-07 | 9.3525e-07 | 1.8925e-05 | 1.7593e-05 | 0.0036726 | 6.037e-08 | 5.554e-08 | 3.3936e-08 | 2.9975e-08 | 119.154 | 116.8148 | 0.4391 | 5227.4602 | 0.049779 | 1.1144 | 266.0304
ConstMin - Rough Terrain Forklifts_2017_100 | Orange | 2020 | ConstMin - Rough Terrain Forklifts | 2017 | 100 | Diesel | 0.0001182 | 0.00014302 | 0.0001702 | 0.0057766 | 0.0024782 | 0.97155 | 1.7477e-05 | 1.6079e-05 | 8.9789e-06 | 7.9297e-06 | 31520.9539 | 15204.4073 | 52.6924 | 1515024.1605 | 0.031258 | 0.54164 | 288.5505
ConstMin - Rough Terrain Forklifts_2017_175 | Orange | 2020 | ConstMin - Rough Terrain Forklifts | 2017 | 175 | Diesel | 8.5089e-06 | 1.0296e-05 | 1.2253e-05 | 0.00052192 | 4.8811e-05 | 0.099171 | 1.6886e-06 | 1.5535e-06 | 9.1663e-07 | 8.0942e-07 | 3217.5076 | 1194.4737 | 4.0617 | 154506.7867 | 0.022065 | 0.10461 | 294.082
ConstMin - Rough Terrain Forklifts_2017_300 | Orange | 2020 | ConstMin - Rough Terrain Forklifts | 2017 | 300 | Diesel | 2.6699e-07 | 3.2306e-07 | 3.8447e-07 | 5.58e-06 | 1.5316e-06 | 0.0031118 | 5.229e-08 | 4.8107e-08 | 2.8762e-08 | 2.5398e-08 | 100.9586 | 23.1425 | 0.10978 | 4859.9345 | 0.022011 | 0.10435 | 210.8165
ConstMin - Rough Terrain Forklifts_2018_25 | Orange | 2020 | ConstMin - Rough Terrain Forklifts | 2018 | 25 | Diesel | 0 | 0 | 0 | 0 | 0 | 0 | 0 | 0 | 0 | 0 | 0 | 0 | 0 | 0 | 0 | 0 | #DIV/0!
ConstMin - Rough Terrain Forklifts_2018_50 | Orange | 2020 | ConstMin - Rough Terrain Forklifts | 2018 | 50 | Diesel | 1.3466e-06 | 1.6294e-06 | 1.9391e-06 | 4.1345e-05 | 3.9183e-05 | 0.008224 | 1.3136e-07 | 1.2085e-07 | 7.5994e-08 | 6.7123e-08 | 266.8172 | 231.303 | 0.76843 | 11532.107 | 0.046784 | 1.1251 | 301.0071
ConstMin - Rough Terrain Forklifts_2018_100 | Orange | 2020 | ConstMin - Rough Terrain Forklifts | 2018 | 100 | Diesel | 0.00012942 | 0.0001566 | 0.00018637 | 0.0066269 | 0.0028527 | 1.1223 | 1.9686e-05 | 1.8111e-05 | 1.0372e-05 | 9.1601e-06 | 36411.9241 | 18196.7751 | 61.5842 | 1751334.1887 | 0.029609 | 0.53935 | 295.478
ConstMin - Rough Terrain Forklifts_2018_175 | Orange | 2020 | ConstMin - Rough Terrain Forklifts | 2018 | 175 | Diesel | 1.1846e-05 | 1.4334e-05 | 1.7059e-05 | 0.00075936 | 7.1247e-05 | 0.14529 | 2.4424e-06 | 2.247e-06 | 1.3429e-06 | 1.1858e-06 | 4713.6482 | 1737.8949 | 5.8181 | 226516.571 | 0.020954 | 0.10415 | 298.7041
ConstMin - Rough Terrain Forklifts_2018_600 | Orange | 2020 | ConstMin - Rough Terrain Forklifts | 2018 | 600 | Diesel | 6.9389e-07 | 8.3961e-07 | 9.992e-07 | 1.5073e-05 | 4.1732e-06 | 0.00851 | 1.4163e-07 | 1.303e-07 | 7.8658e-08 | 6.9457e-08 | 276.0962 | 26.5711 | 0.10978 | 13285.5352 | 0.020926 | 0.10401 | 242.0486
ConstMin - Rough Terrain Forklifts_2019_50 | Orange | 2020 | ConstMin - Rough Terrain Forklifts | 2019 | 50 | Diesel | 1.2851e-06 | 1.555e-06 | 1.8506e-06 | 4.1876e-05 | 4.0501e-05 | 0.0085479 | 1.3247e-07 | 1.2187e-07 | 7.8991e-08 | 6.9767e-08 | 277.3287 | 241.2212 | 0.76843 | 11992.1416 | 0.042935 | 1.1183 | 313.9143
ConstMin - Rough Terrain Forklifts_2019_100 | Orange | 2020 | ConstMin - Rough Terrain Forklifts | 2019 | 100 | Diesel | 0.00014334 | 0.00017344 | 0.00020641 | 0.0077211 | 0.0033353 | 1.317 | 2.2497e-05 | 2.0697e-05 | 1.2172e-05 | 1.0749e-05 | 42727.4872 | 21155.4699 | 69.8174 | 2052413.2182 | 0.027981 | 0.5381 | 303.0115
ConstMin - Rough Terrain Forklifts_2019_175 | Orange | 2020 | ConstMin - Rough Terrain Forklifts | 2019 | 175 | Diesel | 1.6398e-05 | 1.9841e-05 | 2.3613e-05 | 0.0011026 | 0.0001038 | 0.21246 | 3.5249e-06 | 3.2429e-06 | 1.9638e-06 | 1.734e-06 | 6892.9384 | 2554.1288 | 8.343 | 331398.2168 | 0.019825 | 0.10371 | 306.1419
ConstMin - Rough Terrain Forklifts_2019_300 | Orange | 2020 | ConstMin - Rough Terrain Forklifts | 2019 | 300 | Diesel | 1.4522e-06 | 1.7571e-06 | 2.0911e-06 | 3.3271e-05 | 9.1921e-06 | 0.018815 | 3.1002e-07 | 2.8522e-07 | 1.7391e-07 | 1.5357e-07 | 610.4352 | 136.6512 | 0.4391 | 29380.0122 | 0.019804 | 0.1036 | 311.2053
ConstMin - Rough Terrain Forklifts_2019_600 | Orange | 2020 | ConstMin - Rough Terrain Forklifts | 2019 | 600 | Diesel | 6.2845e-07 | 7.6042e-07 | 9.0497e-07 | 1.4345e-05 | 3.978e-06 | 0.0081425 | 1.3416e-07 | 1.2343e-07 | 7.5262e-08 | 6.6458e-08 | 264.1732 | 38.4485 | 0.10978 | 12687.9922 | 0.019845 | 0.10382 | 350.2454
ConstMin - Rough Terrain Forklifts_2020_50 | Orange | 2020 | ConstMin - Rough Terrain Forklifts | 2020 | 50 | Diesel | 1.031e-06 | 1.2475e-06 | 1.4847e-06 | 3.5973e-05 | 3.5546e-05 | 0.0075452 | 1.1326e-07 | 1.042e-07 | 6.9728e-08 | 6.1583e-08 | 244.7959 | 211.7114 | 0.65865 | 10585.5716 | 0.039024 | 1.1119 | 321.4301
ConstMin - Rough Terrain Forklifts_2020_100 | Orange | 2020 | ConstMin - Rough Terrain Forklifts | 2020 | 100 | Diesel | 5.0928e-05 | 6.1623e-05 | 7.3336e-05 | 0.0028997 | 0.0012571 | 0.49824 | 8.2778e-06 | 7.6156e-06 | 4.6049e-06 | 4.0665e-06 | 16164.7033 | 7947.6888 | 25.5778 | 775769.4686 | 0.026302 | 0.53658 | 310.7266
ConstMin - Rough Terrain Forklifts_2020_175 | Orange | 2020 | ConstMin - Rough Terrain Forklifts | 2020 | 175 | Diesel | 8.258e-06 | 9.9922e-06 | 1.1892e-05 | 0.00058499 | 5.526e-05 | 0.11355 | 1.8583e-06 | 1.7096e-06 | 1.0495e-06 | 9.2675e-07 | 3683.8852 | 1370.3081 | 4.5008 | 177237.6498 | 0.018668 | 0.10324 | 304.4583
ConstMin - Rough Terrain Forklifts_2020_600 | Orange | 2020 | ConstMin - Rough Terrain Forklifts | 2020 | 600 | Diesel | 6.0744e-07 | 7.3501e-07 | 8.7472e-07 | 1.4635e-05 | 4.0648e-06 | 0.0083522 | 1.3621e-07 | 1.2531e-07 | 7.7202e-08 | 6.817e-08 | 270.9792 | 27.6731 | 0.10978 | 13006.3553 | 0.018712 | 0.10348 | 252.0875
ConstMin - Rough Terrain Forklifts_2021_50 | Orange | 2020 | ConstMin - Rough Terrain Forklifts | 2021 | 50 | Diesel | 3.277e-07 | 3.9651e-07 | 4.7188e-07 | 1.1434e-05 | 1.1298e-05 | 0.0023981 | 3.5998e-08 | 3.3118e-08 | 2.2162e-08 | 1.9573e-08 | 77.8052 | 67.346 | 0.21955 | 3367.3016 | 0.038991 | 1.111 | 306.7436
ConstMin - Rough Terrain Forklifts_2021_100 | Orange | 2020 | ConstMin - Rough Terrain Forklifts | 2021 | 100 | Diesel | 5.652e-05 | 6.8389e-05 | 8.1388e-05 | 0.0032181 | 0.0013952 | 0.55294 | 9.1867e-06 | 8.4517e-06 | 5.1105e-06 | 4.513e-06 | 17939.5886 | 8736.8618 | 27.7733 | 862670.1396 | 0.02625 | 0.53551 | 314.5781
ConstMin - Rough Terrain Forklifts_2021_175 | Orange | 2020 | ConstMin - Rough Terrain Forklifts | 2021 | 175 | Diesel | 6.3173e-06 | 7.6439e-06 | 9.0969e-06 | 0.00044751 | 4.2273e-05 | 0.086862 | 1.4216e-06 | 1.3078e-06 | 8.0289e-07 | 7.0895e-07 | 2818.1291 | 1051.4552 | 3.2933 | 135497.5287 | 0.01868 | 0.1033 | 319.2736
ConstMin - Rough Terrain Forklifts_2021_300 | Orange | 2020 | ConstMin - Rough Terrain Forklifts | 2021 | 300 | Diesel | 3.1449e-07 | 3.8054e-07 | 4.5287e-07 | 7.591e-06 | 2.1045e-06 | 0.0043242 | 7.052e-08 | 6.4878e-08 | 3.997e-08 | 3.5294e-08 | 140.294 | 31.2241 | 0.10978 | 6744.3989 | 0.018683 | 0.10332 | 284.435
ConstMin - Rubber Tired Dozers_1955_75 | Orange | 2020 | ConstMin - Rubber Tired Dozers | 1955 | 75 | Diesel | 2.9144e-06 | 3.5265e-06 | 4.1968e-06 | 1.1432e-05 | 2.7928e-05 | 0.00095452 | 2.0476e-06 | 1.8838e-06 | 8.7375e-09 | 7.7906e-09 | 30.9682 | 20.1897 | 0.090502 | 1514.23 | 0.77115 | 6.1071 | 223.0863
ConstMin - Rubber Tired Dozers_1966_25 | Orange | 2020 | ConstMin - Rubber Tired Dozers | 1966 | 25 | Diesel | 0 | 0 | 0 | 0 | 0 | 0 | 0 | 0 | 0 | 0 | 0 | 0 | 0 | 0 | 0 | 0 | #DIV/0!
ConstMin - Rubber Tired Dozers_1968_25 | Orange | 2020 | ConstMin - Rubber Tired Dozers | 1968 | 25 | Diesel | 0 | 0 | 0 | 0 | 0 | 0 | 0 | 0 | 0 | 0 | 0 | 0 | 0 | 0 | 0 | 0 | #DIV/0!
ConstMin - Rubber Tired Dozers_1969_100 | Orange | 2020 | ConstMin - Rubber Tired Dozers | 1969 | 100 | Diesel | 3.3457e-05 | 4.0483e-05 | 4.8178e-05 | 0.00013124 | 0.0003206 | 0.010958 | 2.3506e-05 | 2.1626e-05 | 1.003e-07 | 8.9434e-08 | 355.5073 | 200.2822 | 0.45251 | 17224.2653 | 0.77825 | 6.1633 | 442.6032
ConstMin - Rubber Tired Dozers_1969_175 | Orange | 2020 | ConstMin - Rubber Tired Dozers | 1969 | 175 | Diesel | 3.3293e-05 | 4.0285e-05 | 4.7942e-05 | 0.00013044 | 0.00037466 | 0.011892 | 2.3383e-05 | 2.1512e-05 | 1.0895e-07 | 9.7059e-08 | 385.8154 | 136.4826 | 0.27151 | 18880.0927 | 0.70652 | 6.5709 | 502.6877
ConstMin - Rubber Tired Dozers_1969_300 | Orange | 2020 | ConstMin - Rubber Tired Dozers | 1969 | 300 | Diesel | 0.00013277 | 0.00016065 | 0.00019119 | 0.00052019 | 0.0014941 | 0.047422 | 9.3246e-05 | 8.5786e-05 | 4.3446e-07 | 3.8706e-07 | 1538.5698 | 350.8976 | 0.90502 | 74881.5406 | 0.71039 | 6.6068 | 387.7239
ConstMin - Rubber Tired Dozers_1969_600 | Orange | 2020 | ConstMin - Rubber Tired Dozers | 1969 | 600 | Diesel | 0.00031771 | 0.00038443 | 0.00045751 | 0.0035029 | 0.0038576 | 0.1304 | 0.00021544 | 0.0001982 | 1.1961e-06 | 1.0643e-06 | 4230.6889 | 641.8316 | 1.448 | 207472.0724 | 0.61355 | 6.1566 | 443.2445
ConstMin - Rubber Tired Dozers_1970_50 | Orange | 2020 | ConstMin - Rubber Tired Dozers | 1970 | 50 | Diesel | 9.0226e-06 | 1.0917e-05 | 1.2992e-05 | 3e-05 | 2.0657e-05 | 0.0015786 | 2.84e-06 | 2.6128e-06 | 1.4324e-08 | 1.2884e-08 | 51.2143 | 45.0231 | 0.090502 | 2251.1553 | 1.6058 | 3.0385 | 497.4824
ConstMin - Rubber Tired Dozers_1970_75 | Orange | 2020 | ConstMin - Rubber Tired Dozers | 1970 | 75 | Diesel | 2.215e-06 | 2.6801e-06 | 3.1896e-06 | 8.6883e-06 | 2.1225e-05 | 0.00072543 | 1.5562e-06 | 1.4317e-06 | 6.6405e-09 | 5.9209e-09 | 23.5358 | 20.1897 | 0.090502 | 1150.8148 | 0.77115 | 6.1071 | 223.0863
ConstMin - Rubber Tired Dozers_1970_175 | Orange | 2020 | ConstMin - Rubber Tired Dozers | 1970 | 175 | Diesel | 8.313e-06 | 1.0059e-05 | 1.1971e-05 | 3.9089e-05 | 0.00010426 | 0.0035635 | 6.0059e-06 | 5.5254e-06 | 3.2697e-08 | 2.9085e-08 | 115.6146 | 40.3795 | 0.181 | 5653.1253 | 0.58917 | 6.1071 | 223.0863
ConstMin - Rubber Tired Dozers_1970_300 | Orange | 2020 | ConstMin - Rubber Tired Dozers | 1970 | 300 | Diesel | 2.3071e-05 | 2.7916e-05 | 3.3223e-05 | 0.00025837 | 0.00030662 | 0.011011 | 1.6136e-05 | 1.4845e-05 | 1.0111e-07 | 8.9873e-08 | 357.2505 | 68.847 | 0.27151 | 17602.419 | 0.52514 | 5.7679 | 253.5747
ConstMin - Rubber Tired Dozers_1971_300 | Orange | 2020 | ConstMin - Rubber Tired Dozers | 1971 | 300 | Diesel | 1.1925e-05 | 1.4429e-05 | 1.7171e-05 | 5.6072e-05 | 0.00014956 | 0.0051117 | 8.6152e-06 | 7.926e-06 | 4.6903e-08 | 4.1721e-08 | 165.844 | 45.0231 | 0.090502 | 8104.159 | 0.58954 | 6.1108 | 497.4824
ConstMin - Rubber Tired Dozers_1971_600 | Orange | 2020 | ConstMin - Rubber Tired Dozers | 1971 | 600 | Diesel | 1.8995e-05 | 2.2984e-05 | 2.7353e-05 | 0.00025128 | 0.00025689 | 0.0093543 | 1.3148e-05 | 1.2096e-05 | 8.5915e-08 | 7.6348e-08 | 303.4884 | 40.3795 | 0.181 | 14839.454 | 0.51286 | 5.7321 | 223.0863
ConstMin - Rubber Tired Dozers_1972_175 | Orange | 2020 | ConstMin - Rubber Tired Dozers | 1972 | 175 | Diesel | 7.7555e-06 | 9.3842e-06 | 1.1168e-05 | 4.0106e-05 | 9.8759e-05 | 0.0036562 | 5.1351e-06 | 4.7243e-06 | 3.3571e-08 | 2.9842e-08 | 118.6222 | 46.4364 | 0.090502 | 5804.5483 | 0.53532 | 5.6337 | 513.0984
ConstMin - Rubber Tired Dozers_1972_300 | Orange | 2020 | ConstMin - Rubber Tired Dozers | 1972 | 300 | Diesel | 5.294e-05 | 6.4058e-05 | 7.6234e-05 | 0.00063181 | 0.00071477 | 0.027721 | 3.4355e-05 | 3.1607e-05 | 2.547e-07 | 2.2625e-07 | 899.363 | 154.0477 | 0.27151 | 43963.1444 | 0.48247 | 5.3835 | 567.3827
ConstMin - Rubber Tired Dozers_1973_75 | Orange | 2020 | ConstMin - Rubber Tired Dozers | 1973 | 75 | Diesel | 1.4081e-05 | 1.7038e-05 | 2.0276e-05 | 5.5232e-05 | 0.00013493 | 0.0046116 | 9.8928e-06 | 9.1014e-06 | 4.2214e-08 | 3.764e-08 | 149.6194 | 93.6804 | 0.27151 | 7026.0272 | 0.80296 | 6.359 | 345.0401
ConstMin - Rubber Tired Dozers_1973_175 | Orange | 2020 | ConstMin - Rubber Tired Dozers | 1973 | 175 | Diesel | 7.831e-06 | 9.4755e-06 | 1.1277e-05 | 4.0496e-05 | 9.9719e-05 | 0.0036918 | 5.1851e-06 | 4.7703e-06 | 3.3898e-08 | 3.0132e-08 | 119.7762 | 45.0231 | 0.090502 | 5853.0037 | 0.53606 | 5.6414 | 497.4824
ConstMin - Rubber Tired Dozers_1973_600 | Orange | 2020 | ConstMin - Rubber Tired Dozers | 1973 | 600 | Diesel | 8.9956e-05 | 0.00010885 | 0.00012954 | 0.0013154 | 0.001242 | 0.048969 | 5.7905e-05 | 5.3273e-05 | 4.5004e-07 | 3.9968e-07 | 1588.7399 | 251.3622 | 0.54301 | 78550.6814 | 0.45883 | 5.2354 | 462.904
ConstMin - Rubber Tired Dozers_1974_50 | Orange | 2020 | ConstMin - Rubber Tired Dozers | 1974 | 50 | Diesel | 9.0226e-06 | 1.0917e-05 | 1.2992e-05 | 3e-05 | 2.0657e-05 | 0.0015786 | 2.84e-06 | 2.6128e-06 | 1.4324e-08 | 1.2884e-08 | 51.2143 | 45.0231 | 0.090502 | 2251.1553 | 1.6058 | 3.0385 | 497.4824
ConstMin - Rubber Tired Dozers_1974_75 | Orange | 2020 | ConstMin - Rubber Tired Dozers | 1974 | 75 | Diesel | 4.5956e-06 | 5.5607e-06 | 6.6177e-06 | 1.8026e-05 | 4.4037e-05 | 0.0015051 | 3.2287e-06 | 2.9704e-06 | 1.3778e-08 | 1.2285e-08 | 48.8319 | 45.0231 | 0.090502 | 2386.2246 | 0.77162 | 6.1108 | 497.4824
ConstMin - Rubber Tired Dozers_1974_175 | Orange | 2020 | ConstMin - Rubber Tired Dozers | 1974 | 175 | Diesel | 2.9535e-05 | 3.5737e-05 | 4.253e-05 | 0.00015273 | 0.0003761 | 0.013924 | 1.9556e-05 | 1.7991e-05 | 1.2785e-07 | 1.1364e-07 | 451.7402 | 147.3851 | 0.27151 | 22107.758 | 0.53526 | 5.633 | 542.8433
ConstMin - Rubber Tired Dozers_1974_300 | Orange | 2020 | ConstMin - Rubber Tired Dozers | 1974 | 300 | Diesel | 3.0518e-05 | 3.6927e-05 | 4.3947e-05 | 0.00044627 | 0.00042135 | 0.016613 | 1.9645e-05 | 1.8073e-05 | 1.5268e-07 | 1.3559e-07 | 538.9931 | 90.0462 | 0.181 | 26338.5167 | 0.46424 | 5.2971 | 497.4824
ConstMin - Rubber Tired Dozers_1975_75 | Orange | 2020 | ConstMin - Rubber Tired Dozers | 1975 | 75 | Diesel | 6.0697e-06 | 7.3443e-06 | 8.7403e-06 | 2.3808e-05 | 5.8163e-05 | 0.0019879 | 4.2644e-06 | 3.9232e-06 | 1.8197e-08 | 1.6225e-08 | 64.4949 | 45.0231 | 0.090502 | 3151.6174 | 0.77162 | 6.1108 | 497.4824
ConstMin - Rubber Tired Dozers_1975_175 | Orange | 2020 | ConstMin - Rubber Tired Dozers | 1975 | 175 | Diesel | 3.4285e-06 | 4.1485e-06 | 4.937e-06 | 1.773e-05 | 4.3658e-05 | 0.0016163 | 2.2701e-06 | 2.0885e-06 | 1.4841e-08 | 1.3192e-08 | 52.4395 | 20.1897 | 0.090502 | 2564.0961 | 0.53573 | 5.638 | 223.0863
ConstMin - Rubber Tired Dozers_1975_300 | Orange | 2020 | ConstMin - Rubber Tired Dozers | 1975 | 300 | Diesel | 5.6692e-06 | 6.8597e-06 | 8.1636e-06 | 2.9317e-05 | 7.2191e-05 | 0.0026726 | 3.7537e-06 | 3.4534e-06 | 2.454e-08 | 2.1814e-08 | 86.711 | 20.1897 | 0.090502 | 4239.844 | 0.53573 | 5.638 | 223.0863
ConstMin - Rubber Tired Dozers_1975_600 | Orange | 2020 | ConstMin - Rubber Tired Dozers | 1975 | 600 | Diesel | 5.703e-05 | 6.9007e-05 | 8.2124e-05 | 0.00083395 | 0.00078738 | 0.031045 | 3.6711e-05 | 3.3774e-05 | 2.8532e-07 | 2.5339e-07 | 1007.2274 | 143.1452 | 0.27151 | 48669.3713 | 0.46949 | 5.357 | 527.2272
ConstMin - Rubber Tired Dozers_1976_75 | Orange | 2020 | ConstMin - Rubber Tired Dozers | 1976 | 75 | Diesel | 2.7201e-06 | 3.2914e-06 | 3.917e-06 | 1.067e-05 | 2.6066e-05 | 0.00089088 | 1.9111e-06 | 1.7582e-06 | 8.155e-09 | 7.2713e-09 | 28.9037 | 20.1897 | 0.090502 | 1413.2813 | 0.77115 | 6.1071 | 223.0863
ConstMin - Rubber Tired Dozers_1976_600 | Orange | 2020 | ConstMin - Rubber Tired Dozers | 1976 | 600 | Diesel | 0.00010764 | 0.00013024 | 0.000155 | 0.001574 | 0.0014861 | 0.058594 | 6.9287e-05 | 6.3744e-05 | 5.385e-07 | 4.7824e-07 | 1901.0165 | 249.3432 | 0.54301 | 93401.3811 | 0.46173 | 5.2684 | 459.1859
ConstMin - Rubber Tired Dozers_1977_600 | Orange | 2020 | ConstMin - Rubber Tired Dozers | 1977 | 600 | Diesel | 0.00011912 | 0.00014413 | 0.00017153 | 0.0017419 | 0.0016446 | 0.064844 | 7.6677e-05 | 7.0543e-05 | 5.9594e-07 | 5.2924e-07 | 2103.7763 | 326.468 | 0.63351 | 103070.6078 | 0.46304 | 5.2834 | 515.3293
ConstMin - Rubber Tired Dozers_1978_75 | Orange | 2020 | ConstMin - Rubber Tired Dozers | 1978 | 75 | Diesel | 5.8896e-06 | 7.1264e-06 | 8.481e-06 | 2.3102e-05 | 5.6437e-05 | 0.0019289 | 4.1379e-06 | 3.8068e-06 | 1.7657e-08 | 1.5743e-08 | 62.5813 | 47.0421 | 0.090502 | 3057.7351 | 0.77172 | 6.1116 | 519.791
ConstMin - Rubber Tired Dozers_1978_300 | Orange | 2020 | ConstMin - Rubber Tired Dozers | 1978 | 300 | Diesel | 1.7378e-05 | 2.1027e-05 | 2.5024e-05 | 8.9864e-05 | 0.00022129 | 0.0081924 | 1.1506e-05 | 1.0586e-05 | 7.5222e-08 | 6.6865e-08 | 265.7937 | 67.2318 | 0.181 | 13580.826 | 0.51267 | 5.3953 | 371.4386
ConstMin - Rubber Tired Dozers_1978_600 | Orange | 2020 | ConstMin - Rubber Tired Dozers | 1978 | 600 | Diesel | 9.1372e-05 | 0.00011056 | 0.00013158 | 0.0013361 | 0.0012615 | 0.04974 | 5.8817e-05 | 5.4111e-05 | 4.5713e-07 | 4.0597e-07 | 1613.7447 | 258.0248 | 0.63351 | 78992.4472 | 0.46345 | 5.2881 | 407.2918
ConstMin - Rubber Tired Dozers_1979_100 | Orange | 2020 | ConstMin - Rubber Tired Dozers | 1979 | 100 | Diesel | 1.7241e-05 | 2.0862e-05 | 2.4827e-05 | 6.7628e-05 | 0.00016521 | 0.0056466 | 1.2113e-05 | 1.1144e-05 | 5.1689e-08 | 4.6087e-08 | 183.1985 | 105.3904 | 0.181 | 8800.0991 | 0.78496 | 6.2164 | 582.2552
ConstMin - Rubber Tired Dozers_1979_175 | Orange | 2020 | ConstMin - Rubber Tired Dozers | 1979 | 175 | Diesel | 8.6862e-06 | 1.051e-05 | 1.2508e-05 | 4.4919e-05 | 0.00011061 | 0.004095 | 5.7513e-06 | 5.2912e-06 | 3.7599e-08 | 3.3423e-08 | 132.8569 | 46.4364 | 0.090502 | 6501.0941 | 0.53532 | 5.6337 | 513.0984
ConstMin - Rubber Tired Dozers_1979_600 | Orange | 2020 | ConstMin - Rubber Tired Dozers | 1979 | 600 | Diesel | 0.00012022 | 0.00014547 | 0.00017312 | 0.001758 | 0.0016598 | 0.065444 | 7.7387e-05 | 7.1196e-05 | 6.0146e-07 | 5.3415e-07 | 2123.2615 | 241.974 | 0.54301 | 104170.9483 | 0.46239 | 5.276 | 445.6148
ConstMin - Rubber Tired Dozers_1980_75 | Orange | 2020 | ConstMin - Rubber Tired Dozers | 1980 | 75 | Diesel | 1.4269e-05 | 1.7266e-05 | 2.0547e-05 | 5.5971e-05 | 0.00013673 | 0.0046733 | 1.0025e-05 | 9.223e-06 | 4.2779e-08 | 3.8143e-08 | 151.6199 | 102.1601 | 0.181 | 7406.6037 | 0.77188 | 6.1129 | 564.4083
ConstMin - Rubber Tired Dozers_1980_175 | Orange | 2020 | ConstMin - Rubber Tired Dozers | 1980 | 175 | Diesel | 1.9927e-05 | 2.4112e-05 | 2.8695e-05 | 0.0001073 | 0.00024732 | 0.0099959 | 1.4039e-05 | 1.2916e-05 | 9.1819e-08 | 8.1585e-08 | 324.3056 | 100.242 | 0.181 | 15788.1191 | 0.5057 | 5.1871 | 553.8117
ConstMin - Rubber Tired Dozers_1980_300 | Orange | 2020 | ConstMin - Rubber Tired Dozers | 1980 | 300 | Diesel | 1.285e-05 | 1.5549e-05 | 1.8504e-05 | 6.9193e-05 | 0.00015949 | 0.0064459 | 9.0532e-06 | 8.3289e-06 | 5.921e-08 | 5.2611e-08 | 209.1309 | 51.08 | 0.090502 | 10216.0051 | 0.50397 | 5.1694 | 564.4083
ConstMin - Rubber Tired Dozers_1980_600 | Orange | 2020 | ConstMin - Rubber Tired Dozers | 1980 | 600 | Diesel | 0.0001403 | 0.00016976 | 0.00020203 | 0.0021647 | 0.0018729 | 0.080583 | 9.5289e-05 | 8.7666e-05 | 7.4082e-07 | 6.5771e-07 | 2614.4195 | 398.6463 | 0.72402 | 127815.9653 | 0.43978 | 4.852 | 550.6048
ConstMin - Rubber Tired Dozers_1981_25 | Orange | 2020 | ConstMin - Rubber Tired Dozers | 1981 | 25 | Diesel | 0 | 0 | 0 | 0 | 0 | 0 | 0 | 0 | 0 | 0 | 0 | 0 | 0 | 0 | 0 | 0 | #DIV/0!
ConstMin - Rubber Tired Dozers_1981_175 | Orange | 2020 | ConstMin - Rubber Tired Dozers | 1981 | 175 | Diesel | 1.1467e-05 | 1.3875e-05 | 1.6512e-05 | 6.1743e-05 | 0.00014232 | 0.0057519 | 8.0785e-06 | 7.4322e-06 | 5.2835e-08 | 4.6946e-08 | 186.6149 | 52.1905 | 0.090502 | 9133.3306 | 0.50302 | 5.1596 | 576.678
ConstMin - Rubber Tired Dozers_1981_300 | Orange | 2020 | ConstMin - Rubber Tired Dozers | 1981 | 300 | Diesel | 5.7086e-06 | 6.9074e-06 | 8.2204e-06 | 3.0738e-05 | 7.0851e-05 | 0.0028635 | 4.0218e-06 | 3.7001e-06 | 2.6304e-08 | 2.3372e-08 | 92.9046 | 20.1897 | 0.090502 | 4542.69 | 0.50349 | 5.1645 | 223.0863
ConstMin - Rubber Tired Dozers_1981_600 | Orange | 2020 | ConstMin - Rubber Tired Dozers | 1981 | 600 | Diesel | 0.00017607 | 0.00021304 | 0.00025354 | 0.0027166 | 0.0023504 | 0.10113 | 0.00011958 | 0.00011002 | 9.297e-07 | 8.254e-07 | 3281.0127 | 481.828 | 0.81452 | 161144.6934 | 0.43776 | 4.8297 | 591.5504
ConstMin - Rubber Tired Dozers_1982_50 | Orange | 2020 | ConstMin - Rubber Tired Dozers | 1982 | 50 | Diesel | 3.3965e-06 | 4.1098e-06 | 4.891e-06 | 1.1293e-05 | 7.7764e-06 | 0.00059424 | 1.0691e-06 | 9.8358e-07 | 5.3922e-09 | 4.8501e-09 | 19.2796 | 20.1897 | 0.090502 | 847.9688 | 1.6048 | 3.0366 | 223.0863
ConstMin - Rubber Tired Dozers_1982_100 | Orange | 2020 | ConstMin - Rubber Tired Dozers | 1982 | 100 | Diesel | 2.8676e-05 | 3.4697e-05 | 4.1293e-05 | 0.00011248 | 0.00027478 | 0.0093916 | 2.0147e-05 | 1.8535e-05 | 8.597e-08 | 7.6653e-08 | 304.7005 | 165.6568 | 0.27151 | 14909.1086 | 0.77061 | 6.1028 | 610.141
ConstMin - Rubber Tired Dozers_1982_300 | Orange | 2020 | ConstMin - Rubber Tired Dozers | 1982 | 300 | Diesel | 5.9623e-06 | 7.2144e-06 | 8.5858e-06 | 3.2105e-05 | 7.4e-05 | 0.0029908 | 4.2006e-06 | 3.8645e-06 | 2.7473e-08 | 2.4411e-08 | 97.0337 | 20.1897 | 0.090502 | 4744.5873 | 0.50349 | 5.1645 | 223.0863
ConstMin - Rubber Tired Dozers_1982_600 | Orange | 2020 | ConstMin - Rubber Tired Dozers | 1982 | 600 | Diesel | 0.00017171 | 0.00020777 | 0.00024727 | 0.0026494 | 0.0022923 | 0.098628 | 0.00011663 | 0.0001073 | 9.0671e-07 | 8.0499e-07 | 3199.8643 | 472.036 | 0.81452 | 157607.5643 | 0.43651 | 4.816 | 579.5286
ConstMin - Rubber Tired Dozers_1983_75 | Orange | 2020 | ConstMin - Rubber Tired Dozers | 1983 | 75 | Diesel | 6.9366e-06 | 8.3933e-06 | 9.9887e-06 | 2.7209e-05 | 6.647e-05 | 0.0022718 | 4.8735e-06 | 4.4836e-06 | 2.0796e-08 | 1.8542e-08 | 73.7071 | 57.2379 | 0.090502 | 3605.9873 | 0.77072 | 6.1037 | 632.4496
ConstMin - Rubber Tired Dozers_1983_600 | Orange | 2020 | ConstMin - Rubber Tired Dozers | 1983 | 600 | Diesel | 4.1052e-05 | 4.9672e-05 | 5.9114e-05 | 0.00063339 | 0.00054802 | 0.023579 | 2.7882e-05 | 2.5652e-05 | 2.1677e-07 | 1.9245e-07 | 764.9982 | 114.6777 | 0.181 | 37270.2478 | 0.44131 | 4.8688 | 633.565
ConstMin - Rubber Tired Dozers_1984_100 | Orange | 2020 | ConstMin - Rubber Tired Dozers | 1984 | 100 | Diesel | 8.8924e-06 | 1.076e-05 | 1.2805e-05 | 3.4881e-05 | 8.5211e-05 | 0.0029124 | 6.2475e-06 | 5.7477e-06 | 2.6659e-08 | 2.377e-08 | 94.4881 | 59.2569 | 0.090502 | 4622.0357 | 0.77083 | 6.1045 | 654.7582
ConstMin - Rubber Tired Dozers_1984_175 | Orange | 2020 | ConstMin - Rubber Tired Dozers | 1984 | 175 | Diesel | 2.1583e-05 | 2.6116e-05 | 3.108e-05 | 0.00011622 | 0.00026787 | 0.010826 | 1.5206e-05 | 1.3989e-05 | 9.9449e-08 | 8.8364e-08 | 351.2528 | 120.5327 | 0.181 | 17175.9109 | 0.50346 | 5.1642 | 665.9125
ConstMin - Rubber Tired Dozers_1984_300 | Orange | 2020 | ConstMin - Rubber Tired Dozers | 1984 | 300 | Diesel | 1.3398e-05 | 1.6212e-05 | 1.9294e-05 | 7.2144e-05 | 0.00016629 | 0.0067208 | 9.4393e-06 | 8.6841e-06 | 6.1735e-08 | 5.4854e-08 | 218.0495 | 59.2569 | 0.090502 | 10666.2361 | 0.50328 | 5.1623 | 654.7582
ConstMin - Rubber Tired Dozers_1984_600 | Orange | 2020 | ConstMin - Rubber Tired Dozers | 1984 | 600 | Diesel | 0.00017538 | 0.00021221 | 0.00025254 | 0.0027059 | 0.0023412 | 0.10073 | 0.00011912 | 0.00010959 | 9.2606e-07 | 8.2217e-07 | 3268.1614 | 421.0569 | 0.63351 | 159821.165 | 0.43966 | 4.8506 | 664.6377
ConstMin - Rubber Tired Dozers_1985_25 | Orange | 2020 | ConstMin - Rubber Tired Dozers | 1985 | 25 | Diesel | 0 | 0 | 0 | 0 | 0 | 0 | 0 | 0 | 0 | 0 | 0 | 0 | 0 | 0 | 0 | 0 | #DIV/0!
ConstMin - Rubber Tired Dozers_1985_75 | Orange | 2020 | ConstMin - Rubber Tired Dozers | 1985 | 75 | Diesel | 1.2152e-05 | 1.4704e-05 | 1.75e-05 | 4.7668e-05 | 0.00011645 | 0.0039801 | 8.538e-06 | 7.8549e-06 | 3.6433e-08 | 3.2485e-08 | 129.1292 | 81.4656 | 0.181 | 6109.9181 | 0.7969 | 6.311 | 450.0766
ConstMin - Rubber Tired Dozers_1985_175 | Orange | 2020 | ConstMin - Rubber Tired Dozers | 1985 | 175 | Diesel | 1.3912e-05 | 1.6834e-05 | 2.0034e-05 | 7.8116e-05 | 0.00018448 | 0.007456 | 1.0472e-05 | 9.6341e-06 | 6.8517e-08 | 6.0855e-08 | 241.9029 | 84.494 | 0.181 | 11829.1648 | 0.47122 | 5.164 | 466.808
ConstMin - Rubber Tired Dozers_1985_600 | Orange | 2020 | ConstMin - Rubber Tired Dozers | 1985 | 600 | Diesel | 0.00022663 | 0.00027422 | 0.00032635 | 0.0036569 | 0.0032418 | 0.13948 | 0.00016493 | 0.00015174 | 1.2828e-06 | 1.1384e-06 | 4525.2586 | 639.207 | 1.086 | 218768.5815 | 0.41506 | 4.9067 | 588.5759
ConstMin - Rubber Tired Dozers_1986_25 | Orange | 2020 | ConstMin - Rubber Tired Dozers | 1986 | 25 | Diesel | 0 | 0 | 0 | 0 | 0 | 0 | 0 | 0 | 0 | 0 | 0 | 0 | 0 | 0 | 0 | 0 | #DIV/0!
ConstMin - Rubber Tired Dozers_1986_75 | Orange | 2020 | ConstMin - Rubber Tired Dozers | 1986 | 75 | Diesel | 3.6176e-05 | 4.3772e-05 | 5.2093e-05 | 0.0001419 | 0.00034665 | 0.011848 | 2.5416e-05 | 2.3383e-05 | 1.0845e-07 | 9.6701e-08 | 384.3928 | 253.1793 | 0.36201 | 18798.5598 | 0.77102 | 6.106 | 699.3755
ConstMin - Rubber Tired Dozers_1986_175 | Orange | 2020 | ConstMin - Rubber Tired Dozers | 1986 | 175 | Diesel | 1.1889e-05 | 1.4385e-05 | 1.712e-05 | 6.6753e-05 | 0.00015765 | 0.0063715 | 8.9486e-06 | 8.2327e-06 | 5.8551e-08 | 5.2003e-08 | 206.7151 | 61.2758 | 0.090502 | 10110.5137 | 0.47112 | 5.163 | 677.0668
ConstMin - Rubber Tired Dozers_1986_600 | Orange | 2020 | ConstMin - Rubber Tired Dozers | 1986 | 600 | Diesel | 8.3042e-05 | 0.00010048 | 0.00011958 | 0.00134 | 0.0011878 | 0.051108 | 6.0435e-05 | 5.56e-05 | 4.7003e-07 | 4.1714e-07 | 1658.1371 | 230.9705 | 0.36201 | 80320.0087 | 0.41424 | 4.8969 | 638.0267
ConstMin - Rubber Tired Dozers_1987_25 | Orange | 2020 | ConstMin - Rubber Tired Dozers | 1987 | 25 | Diesel | 0 | 0 | 0 | 0 | 0 | 0 | 0 | 0 | 0 | 0 | 0 | 0 | 0 | 0 | 0 | 0 | #DIV/0!
ConstMin - Rubber Tired Dozers_1987_175 | Orange | 2020 | ConstMin - Rubber Tired Dozers | 1987 | 175 | Diesel | 1.5084e-05 | 1.8252e-05 | 2.1721e-05 | 5.9169e-05 | 0.00014455 | 0.0049403 | 1.0598e-05 | 9.75e-06 | 4.5223e-08 | 4.0322e-08 | 160.2822 | 65.3138 | 0.090502 | 7837.6545 | 0.7711 | 6.1067 | 721.6841
ConstMin - Rubber Tired Dozers_1987_600 | Orange | 2020 | ConstMin - Rubber Tired Dozers | 1987 | 600 | Diesel | 6.0927e-05 | 7.3721e-05 | 8.7735e-05 | 0.00098312 | 0.00087151 | 0.037497 | 4.434e-05 | 4.0793e-05 | 3.4485e-07 | 3.0605e-07 | 1216.5546 | 192.5091 | 0.27151 | 59485.3143 | 0.41037 | 4.8512 | 709.0425
ConstMin - Rubber Tired Dozers_1988_100 | Orange | 2020 | ConstMin - Rubber Tired Dozers | 1988 | 100 | Diesel | 1.0157e-05 | 1.229e-05 | 1.4627e-05 | 4.2128e-05 | 9.5221e-05 | 0.0048383 | 8.5265e-06 | 7.8444e-06 | 4.4428e-08 | 3.949e-08 | 156.9734 | 87.5225 | 0.181 | 7439.412 | 0.54704 | 4.2382 | 483.5395
ConstMin - Rubber Tired Dozers_1988_175 | Orange | 2020 | ConstMin - Rubber Tired Dozers | 1988 | 175 | Diesel | 2.8394e-05 | 3.4356e-05 | 4.0887e-05 | 0.00013258 | 0.00036183 | 0.019681 | 1.9087e-05 | 1.756e-05 | 1.8111e-07 | 1.6064e-07 | 638.5445 | 198.9698 | 0.27151 | 31171.9388 | 0.36495 | 3.8435 | 732.8384
ConstMin - Rubber Tired Dozers_1988_600 | Orange | 2020 | ConstMin - Rubber Tired Dozers | 1988 | 600 | Diesel | 9.3351e-05 | 0.00011295 | 0.00013443 | 0.0004493 | 0.0012255 | 0.070988 | 6.0247e-05 | 5.5427e-05 | 6.5352e-07 | 5.7939e-07 | 2303.1168 | 305.6726 | 0.54301 | 116620.584 | 0.32071 | 3.4797 | 562.921
ConstMin - Rubber Tired Dozers_1989_25 | Orange | 2020 | ConstMin - Rubber Tired Dozers | 1989 | 25 | Diesel | 0 | 0 | 0 | 0 | 0 | 0 | 0 | 0 | 0 | 0 | 0 | 0 | 0 | 0 | 0 | 0 | #DIV/0!
ConstMin - Rubber Tired Dozers_1989_100 | Orange | 2020 | ConstMin - Rubber Tired Dozers | 1989 | 100 | Diesel | 2.4049e-05 | 2.91e-05 | 3.4631e-05 | 9.9745e-05 | 0.00022545 | 0.011455 | 2.0188e-05 | 1.8573e-05 | 1.0519e-07 | 9.3498e-08 | 371.6603 | 208.0552 | 0.27151 | 18170.1543 | 0.53029 | 4.1085 | 766.3013
ConstMin - Rubber Tired Dozers_1989_175 | Orange | 2020 | ConstMin - Rubber Tired Dozers | 1989 | 175 | Diesel | 2.0325e-05 | 2.4593e-05 | 2.9267e-05 | 9.4899e-05 | 0.000259 | 0.014088 | 1.3662e-05 | 1.2569e-05 | 1.2964e-07 | 1.1499e-07 | 457.078 | 135.4731 | 0.181 | 22353.0633 | 0.3643 | 3.8367 | 748.4544
ConstMin - Rubber Tired Dozers_1989_300 | Orange | 2020 | ConstMin - Rubber Tired Dozers | 1989 | 300 | Diesel | 2.5547e-05 | 3.0911e-05 | 3.6787e-05 | 0.00011928 | 0.00032555 | 0.017708 | 1.7173e-05 | 1.5799e-05 | 1.6295e-07 | 1.4453e-07 | 574.5131 | 138.7035 | 0.181 | 28087.4523 | 0.36441 | 3.8379 | 766.3013
ConstMin - Rubber Tired Dozers_1989_600 | Orange | 2020 | ConstMin - Rubber Tired Dozers | 1989 | 600 | Diesel | 0.0001392 | 0.00016843 | 0.00020044 | 0.00066996 | 0.0018274 | 0.10585 | 8.9834e-05 | 8.2648e-05 | 9.7447e-07 | 8.6394e-07 | 3434.2102 | 478.7995 | 0.72402 | 167280.5847 | 0.33339 | 3.6173 | 661.3114
ConstMin - Rubber Tired Dozers_1990_25 | Orange | 2020 | ConstMin - Rubber Tired Dozers | 1990 | 25 | Diesel | 0 | 0 | 0 | 0 | 0 | 0 | 0 | 0 | 0 | 0 | 0 | 0 | 0 | 0 | 0 | 0 | #DIV/0!
ConstMin - Rubber Tired Dozers_1990_600 | Orange | 2020 | ConstMin - Rubber Tired Dozers | 1990 | 600 | Diesel | 0.00012096 | 0.00014636 | 0.00017418 | 0.00058218 | 0.001588 | 0.091982 | 7.8064e-05 | 7.1819e-05 | 8.4679e-07 | 7.5075e-07 | 2984.263 | 344.8406 | 0.63351 | 143207.394 | 0.33841 | 3.6717 | 544.3305
ConstMin - Rubber Tired Dozers_1991_25 | Orange | 2020 | ConstMin - Rubber Tired Dozers | 1991 | 25 | Diesel | 0 | 0 | 0 | 0 | 0 | 0 | 0 | 0 | 0 | 0 | 0 | 0 | 0 | 0 | 0 | 0 | #DIV/0!
ConstMin - Rubber Tired Dozers_1991_175 | Orange | 2020 | ConstMin - Rubber Tired Dozers | 1991 | 175 | Diesel | 1.1016e-05 | 1.3329e-05 | 1.5863e-05 | 5.1435e-05 | 0.00014038 | 0.0076358 | 7.405e-06 | 6.8126e-06 | 7.0266e-08 | 6.2322e-08 | 247.7337 | 73.3897 | 0.090502 | 12109.2973 | 0.36448 | 3.8386 | 810.9186
ConstMin - Rubber Tired Dozers_1991_300 | Orange | 2020 | ConstMin - Rubber Tired Dozers | 1991 | 300 | Diesel | 3.9475e-06 | 4.7765e-06 | 5.6844e-06 | 1.8432e-05 | 5.0305e-05 | 0.0027363 | 2.6536e-06 | 2.4413e-06 | 2.518e-08 | 2.2333e-08 | 88.7755 | 20.1897 | 0.090502 | 4340.7927 | 0.36436 | 3.8373 | 223.0863
ConstMin - Rubber Tired Dozers_1991_600 | Orange | 2020 | ConstMin - Rubber Tired Dozers | 1991 | 600 | Diesel | 8.2644e-05 | 9.9999e-05 | 0.00011901 | 0.00039777 | 0.001085 | 0.062846 | 5.3336e-05 | 4.907e-05 | 5.7856e-07 | 5.1294e-07 | 2038.9565 | 286.9971 | 0.45251 | 103318.9415 | 0.32048 | 3.4772 | 634.2343
ConstMin - Rubber Tired Dozers_1992_100 | Orange | 2020 | ConstMin - Rubber Tired Dozers | 1992 | 100 | Diesel | 1.129e-05 | 1.3661e-05 | 1.6257e-05 | 4.6825e-05 | 0.00010584 | 0.0053778 | 9.4772e-06 | 8.719e-06 | 4.9381e-08 | 4.3893e-08 | 174.4755 | 95.5984 | 0.181 | 8556.0557 | 0.52868 | 4.096 | 528.1567
ConstMin - Rubber Tired Dozers_1992_600 | Orange | 2020 | ConstMin - Rubber Tired Dozers | 1992 | 600 | Diesel | 6.3647e-05 | 7.7012e-05 | 9.1651e-05 | 0.00030633 | 0.00083557 | 0.048399 | 4.1076e-05 | 3.779e-05 | 4.4557e-07 | 3.9503e-07 | 1570.2584 | 203.7144 | 0.36201 | 77717.0473 | 0.32812 | 3.56 | 562.7351
ConstMin - Rubber Tired Dozers_1993_100 | Orange | 2020 | ConstMin - Rubber Tired Dozers | 1993 | 100 | Diesel | 2.8778e-05 | 3.4822e-05 | 4.1441e-05 | 0.00011936 | 0.00026978 | 0.013708 | 2.4158e-05 | 2.2225e-05 | 1.2587e-07 | 1.1188e-07 | 444.7441 | 252.4726 | 0.36201 | 20892.109 | 0.55189 | 4.2758 | 697.4235
ConstMin - Rubber Tired Dozers_1993_600 | Orange | 2020 | ConstMin - Rubber Tired Dozers | 1993 | 600 | Diesel | 3.4892e-05 | 4.2219e-05 | 5.0245e-05 | 0.00016794 | 0.00045807 | 0.026533 | 2.2518e-05 | 2.0717e-05 | 2.4427e-07 | 2.1656e-07 | 860.8407 | 115.7881 | 0.27151 | 47202.9573 | 0.29616 | 3.2133 | 426.4666
ConstMin - Rubber Tired Dozers_1994_25 | Orange | 2020 | ConstMin - Rubber Tired Dozers | 1994 | 25 | Diesel | 0 | 0 | 0 | 0 | 0 | 0 | 0 | 0 | 0 | 0 | 0 | 0 | 0 | 0 | 0 | 0 | #DIV/0!
ConstMin - Rubber Tired Dozers_1994_100 | Orange | 2020 | ConstMin - Rubber Tired Dozers | 1994 | 100 | Diesel | 1.2819e-05 | 1.5511e-05 | 1.8459e-05 | 5.3168e-05 | 0.00012017 | 0.0061062 | 1.0761e-05 | 9.8999e-06 | 5.607e-08 | 4.9838e-08 | 198.1077 | 99.6363 | 0.181 | 9415.6336 | 0.54548 | 4.2262 | 550.4654
ConstMin - Rubber Tired Dozers_1994_600 | Orange | 2020 | ConstMin - Rubber Tired Dozers | 1994 | 600 | Diesel | 3.305e-05 | 3.9991e-05 | 4.7593e-05 | 0.00015907 | 0.0004339 | 0.025133 | 2.133e-05 | 1.9624e-05 | 2.3137e-07 | 2.0513e-07 | 815.4051 | 126.5896 | 0.181 | 39875.7329 | 0.33208 | 3.603 | 699.3755
ConstMin - Rubber Tired Dozers_1995_25 | Orange | 2020 | ConstMin - Rubber Tired Dozers | 1995 | 25 | Diesel | 0 | 0 | 0 | 0 | 0 | 0 | 0 | 0 | 0 | 0 | 0 | 0 | 0 | 0 | 0 | 0 | #DIV/0!
ConstMin - Rubber Tired Dozers_1995_100 | Orange | 2020 | ConstMin - Rubber Tired Dozers | 1995 | 100 | Diesel | 1.0248e-05 | 1.24e-05 | 1.4758e-05 | 4.2505e-05 | 9.6073e-05 | 0.0048816 | 8.6028e-06 | 7.9146e-06 | 4.4826e-08 | 3.9843e-08 | 158.3791 | 81.5665 | 0.090502 | 7748.8197 | 0.5299 | 4.1054 | 901.2685
ConstMin - Rubber Tired Dozers_1995_175 | Orange | 2020 | ConstMin - Rubber Tired Dozers | 1995 | 175 | Diesel | 1.2602e-05 | 1.5249e-05 | 1.8148e-05 | 5.8843e-05 | 0.0001606 | 0.0087355 | 8.4715e-06 | 7.7938e-06 | 8.0386e-08 | 7.1298e-08 | 283.4152 | 81.5665 | 0.090502 | 13866.3089 | 0.36414 | 3.835 | 901.2685
ConstMin - Rubber Tired Dozers_1995_300 | Orange | 2020 | ConstMin - Rubber Tired Dozers | 1995 | 300 | Diesel | 1.4826e-05 | 1.794e-05 | 2.135e-05 | 6.9227e-05 | 0.00018894 | 0.010277 | 9.9665e-06 | 9.1692e-06 | 9.4572e-08 | 8.388e-08 | 333.4297 | 81.5665 | 0.090502 | 16313.3046 | 0.36414 | 3.835 | 901.2685
ConstMin - Rubber Tired Dozers_1995_600 | Orange | 2020 | ConstMin - Rubber Tired Dozers | 1995 | 600 | Diesel | 0.00023531 | 0.00028472 | 0.00033885 | 0.0011325 | 0.0030892 | 0.17894 | 0.00015186 | 0.00013971 | 1.6473e-06 | 1.4605e-06 | 5805.4487 | 639.7117 | 0.90502 | 286982.0185 | 0.32852 | 3.5644 | 706.8488
ConstMin - Rubber Tired Dozers_1996_75 | Orange | 2020 | ConstMin - Rubber Tired Dozers | 1996 | 75 | Diesel | 1.5247e-05 | 1.8449e-05 | 2.1955e-05 | 6.3237e-05 | 0.00014293 | 0.0072626 | 1.2799e-05 | 1.1775e-05 | 6.6689e-08 | 5.9276e-08 | 235.6266 | 165.7577 | 0.181 | 11520.1609 | 0.53027 | 4.1083 | 915.7691
ConstMin - Rubber Tired Dozers_1996_300 | Orange | 2020 | ConstMin - Rubber Tired Dozers | 1996 | 300 | Diesel | 5.2138e-06 | 6.3088e-06 | 7.5079e-06 | 1.7632e-05 | 0.00011023 | 0.0076842 | 2.8584e-06 | 2.6297e-06 | 7.0888e-08 | 6.2717e-08 | 249.3052 | 67.7366 | 0.090502 | 12192.58 | 0.17133 | 2.9936 | 748.4544
ConstMin - Rubber Tired Dozers_1996_600 | Orange | 2020 | ConstMin - Rubber Tired Dozers | 1996 | 600 | Diesel | 2.6617e-05 | 3.2207e-05 | 3.8329e-05 | 9.2616e-05 | 0.00057829 | 0.042958 | 1.598e-05 | 1.4701e-05 | 3.9637e-07 | 3.5062e-07 | 1393.7269 | 219.9671 | 0.27151 | 68189.815 | 0.15639 | 2.8081 | 810.175
ConstMin - Rubber Tired Dozers_1997_25 | Orange | 2020 | ConstMin - Rubber Tired Dozers | 1997 | 25 | Diesel | 0 | 0 | 0 | 0 | 0 | 0 | 0 | 0 | 0 | 0 | 0 | 0 | 0 | 0 | 0 | 0 | #DIV/0!
ConstMin - Rubber Tired Dozers_1997_100 | Orange | 2020 | ConstMin - Rubber Tired Dozers | 1997 | 100 | Diesel | 2.0383e-05 | 2.4663e-05 | 2.9352e-05 | 8.4539e-05 | 0.00019108 | 0.0097091 | 1.711e-05 | 1.5741e-05 | 8.9154e-08 | 7.9245e-08 | 315.0025 | 171.2089 | 0.181 | 15408.8045 | 0.53 | 4.1062 | 945.8858
ConstMin - Rubber Tired Dozers_1997_175 | Orange | 2020 | ConstMin - Rubber Tired Dozers | 1997 | 175 | Diesel | 7.4648e-05 | 9.0324e-05 | 0.00010749 | 0.00034855 | 0.00081936 | 0.051743 | 5.5755e-05 | 5.1294e-05 | 4.7615e-07 | 4.2232e-07 | 1678.7483 | 555.2177 | 0.63351 | 82172.2148 | 0.36397 | 3.3017 | 876.4103
ConstMin - Rubber Tired Dozers_1997_300 | Orange | 2020 | ConstMin - Rubber Tired Dozers | 1997 | 300 | Diesel | 1.5975e-06 | 1.933e-06 | 2.3005e-06 | 5.4026e-06 | 3.3775e-05 | 0.0023545 | 8.7583e-07 | 8.0576e-07 | 2.172e-08 | 1.9217e-08 | 76.3882 | 20.1897 | 0.090502 | 3735.1007 | 0.17137 | 2.9942 | 223.0863
ConstMin - Rubber Tired Dozers_1998_25 | Orange | 2020 | ConstMin - Rubber Tired Dozers | 1998 | 25 | Diesel | 0 | 0 | 0 | 0 | 0 | 0 | 0 | 0 | 0 | 0 | 0 | 0 | 0 | 0 | 0 | 0 | #DIV/0!
ConstMin - Rubber Tired Dozers_1998_100 | Orange | 2020 | ConstMin - Rubber Tired Dozers | 1998 | 100 | Diesel | 5.2179e-05 | 6.3137e-05 | 7.5138e-05 | 0.00021641 | 0.00039358 | 0.024855 | 4.8668e-05 | 4.4775e-05 | 2.2823e-07 | 2.0286e-07 | 806.3843 | 491.2162 | 0.63351 | 38244.6909 | 0.54664 | 3.4076 | 775.3841
ConstMin - Rubber Tired Dozers_1998_175 | Orange | 2020 | ConstMin - Rubber Tired Dozers | 1998 | 175 | Diesel | 3.4333e-05 | 4.1543e-05 | 4.944e-05 | 0.00016031 | 0.00037685 | 0.023798 | 2.5643e-05 | 2.3592e-05 | 2.19e-07 | 1.9424e-07 | 772.1137 | 262.8703 | 0.27151 | 37765.7039 | 0.36424 | 3.3042 | 968.1944
ConstMin - Rubber Tired Dozers_1998_300 | Orange | 2020 | ConstMin - Rubber Tired Dozers | 1998 | 300 | Diesel | 2.2254e-05 | 2.6928e-05 | 3.2046e-05 | 7.526e-05 | 0.0004705 | 0.032799 | 1.2201e-05 | 1.1225e-05 | 3.0257e-07 | 2.677e-07 | 1064.1195 | 262.8703 | 0.27151 | 52048.325 | 0.17131 | 2.9932 | 968.1944
ConstMin - Rubber Tired Dozers_1998_600 | Orange | 2020 | ConstMin - Rubber Tired Dozers | 1998 | 600 | Diesel | 5.7819e-05 | 6.996e-05 | 8.3259e-05 | 0.00020118 | 0.0012562 | 0.093315 | 3.4711e-05 | 3.1935e-05 | 8.61e-07 | 7.6162e-07 | 3027.4878 | 404.9051 | 0.45251 | 148765.8295 | 0.15572 | 2.796 | 894.799
ConstMin - Rubber Tired Dozers_1999_50 | Orange | 2020 | ConstMin - Rubber Tired Dozers | 1999 | 50 | Diesel | 1.5689e-05 | 1.8984e-05 | 2.2593e-05 | 5.427e-05 | 3.8197e-05 | 0.0034854 | 5.5006e-06 | 5.0605e-06 | 3.1754e-08 | 2.8448e-08 | 113.081 | 134.4636 | 0.181 | 4975.1541 | 1.2635 | 2.5422 | 742.8773
ConstMin - Rubber Tired Dozers_1999_100 | Orange | 2020 | ConstMin - Rubber Tired Dozers | 1999 | 100 | Diesel | 2.7027e-05 | 3.2703e-05 | 3.8919e-05 | 0.0001121 | 0.00020386 | 0.012874 | 2.5209e-05 | 2.3192e-05 | 1.1822e-07 | 1.0508e-07 | 417.6851 | 238.6426 | 0.27151 | 20523.2678 | 0.52763 | 3.2891 | 878.9599
ConstMin - Rubber Tired Dozers_1999_175 | Orange | 2020 | ConstMin - Rubber Tired Dozers | 1999 | 175 | Diesel | 1.3925e-05 | 1.6849e-05 | 2.0052e-05 | 6.5018e-05 | 0.00015284 | 0.0096522 | 1.0401e-05 | 9.5685e-06 | 8.8822e-08 | 7.878e-08 | 313.1553 | 87.5225 | 0.090502 | 15316.4365 | 0.36426 | 3.3043 | 967.079
ConstMin - Rubber Tired Dozers_1999_300 | Orange | 2020 | ConstMin - Rubber Tired Dozers | 1999 | 300 | Diesel | 7.1639e-06 | 8.6683e-06 | 1.0316e-05 | 2.4227e-05 | 0.00015146 | 0.010558 | 3.9275e-06 | 3.6133e-06 | 9.7401e-08 | 8.6175e-08 | 342.5501 | 74.3992 | 0.090502 | 16739.8127 | 0.17146 | 2.9959 | 822.0729
ConstMin - Rubber Tired Dozers_1999_600 | Orange | 2020 | ConstMin - Rubber Tired Dozers | 1999 | 600 | Diesel | 3.7084e-05 | 4.4872e-05 | 5.3401e-05 | 0.00012904 | 0.0008057 | 0.059851 | 2.2264e-05 | 2.0482e-05 | 5.5224e-07 | 4.885e-07 | 1941.7979 | 230.062 | 0.27151 | 95092.2982 | 0.15625 | 2.8055 | 847.356
ConstMin - Rubber Tired Dozers_1999_750 | Orange | 2020 | ConstMin - Rubber Tired Dozers | 1999 | 750 | Diesel | 4.3755e-05 | 5.2944e-05 | 6.3007e-05 | 0.00015225 | 0.00095063 | 0.070617 | 2.6268e-05 | 2.4167e-05 | 6.5158e-07 | 5.7637e-07 | 2291.0999 | 179.2848 | 0.181 | 112053.0202 | 0.15645 | 2.8092 | 990.503
ConstMin - Rubber Tired Dozers_2000_50 | Orange | 2020 | ConstMin - Rubber Tired Dozers | 2000 | 50 | Diesel | 2.4242e-05 | 2.9333e-05 | 3.4909e-05 | 8.3853e-05 | 5.902e-05 | 0.0053854 | 8.4991e-06 | 7.8192e-06 | 4.9064e-08 | 4.3955e-08 | 174.7249 | 207.7524 | 0.27151 | 7686.8372 | 1.2636 | 2.5424 | 765.1859
ConstMin - Rubber Tired Dozers_2000_75 | Orange | 2020 | ConstMin - Rubber Tired Dozers | 2000 | 75 | Diesel | 1.6528e-05 | 1.9999e-05 | 2.3801e-05 | 6.8553e-05 | 0.00012467 | 0.0078731 | 1.5416e-05 | 1.4183e-05 | 7.2295e-08 | 6.4259e-08 | 255.4337 | 183.8275 | 0.181 | 12500.2715 | 0.52977 | 3.3025 | 1015.6002
ConstMin - Rubber Tired Dozers_2000_175 | Orange | 2020 | ConstMin - Rubber Tired Dozers | 2000 | 175 | Diesel | 1.1668e-05 | 1.4118e-05 | 1.6802e-05 | 5.4481e-05 | 0.00012807 | 0.0080879 | 8.715e-06 | 8.0178e-06 | 7.4427e-08 | 6.6013e-08 | 262.4038 | 91.6614 | 0.090502 | 12832.5945 | 0.3643 | 3.3047 | 1012.8117
ConstMin - Rubber Tired Dozers_2000_300 | Orange | 2020 | ConstMin - Rubber Tired Dozers | 2000 | 300 | Diesel | 7.1733e-06 | 8.6797e-06 | 1.033e-05 | 2.4259e-05 | 0.00015166 | 0.010572 | 3.9326e-06 | 3.618e-06 | 9.7529e-08 | 8.6288e-08 | 342.9993 | 91.6614 | 0.090502 | 16774.0343 | 0.17134 | 2.9937 | 1012.8117
ConstMin - Rubber Tired Dozers_2000_600 | Orange | 2020 | ConstMin - Rubber Tired Dozers | 2000 | 600 | Diesel | 8.5302e-05 | 0.00010322 | 0.00012284 | 0.00029681 | 0.0018533 | 0.13767 | 5.1211e-05 | 4.7114e-05 | 1.2703e-06 | 1.1237e-06 | 4466.5855 | 408.7412 | 0.54301 | 213472.4511 | 0.1601 | 2.8747 | 752.7303
ConstMin - Rubber Tired Dozers_2001_100 | Orange | 2020 | ConstMin - Rubber Tired Dozers | 2001 | 100 | Diesel | 1.0165e-05 | 1.23e-05 | 1.4638e-05 | 4.216e-05 | 7.6673e-05 | 0.0048419 | 9.481e-06 | 8.7225e-06 | 4.4461e-08 | 3.9519e-08 | 157.0912 | 93.6804 | 0.090502 | 7681.7898 | 0.53017 | 3.305 | 1035.1203
ConstMin - Rubber Tired Dozers_2001_300 | Orange | 2020 | ConstMin - Rubber Tired Dozers | 2001 | 300 | Diesel | 1.1429e-05 | 1.3829e-05 | 1.6458e-05 | 3.8651e-05 | 0.00024163 | 0.016844 | 6.2658e-06 | 5.7645e-06 | 1.5539e-07 | 1.3748e-07 | 546.49 | 113.8701 | 0.181 | 25620.7716 | 0.17873 | 3.1228 | 629.1033
ConstMin - Rubber Tired Dozers_2001_600 | Orange | 2020 | ConstMin - Rubber Tired Dozers | 2001 | 600 | Diesel | 2.2109e-05 | 2.6752e-05 | 3.1837e-05 | 8.2445e-05 | 0.00040032 | 0.03824 | 1.1479e-05 | 1.056e-05 | 3.5289e-07 | 3.1211e-07 | 1240.6683 | 158.4894 | 0.181 | 63078.784 | 0.14043 | 2.1014 | 875.6136
ConstMin - Rubber Tired Dozers_2002_50 | Orange | 2020 | ConstMin - Rubber Tired Dozers | 2002 | 50 | Diesel | 3.6292e-05 | 4.3913e-05 | 5.226e-05 | 0.00012553 | 8.8355e-05 | 0.0080622 | 1.2723e-05 | 1.1706e-05 | 7.3451e-08 | 6.5803e-08 | 261.57 | 293.1549 | 0.36201 | 11506.3309 | 1.2637 | 2.5426 | 809.8032
ConstMin - Rubber Tired Dozers_2002_100 | Orange | 2020 | ConstMin - Rubber Tired Dozers | 2002 | 100 | Diesel | 6.8384e-05 | 8.2745e-05 | 9.8473e-05 | 0.00028363 | 0.00051581 | 0.032574 | 6.3783e-05 | 5.868e-05 | 2.9911e-07 | 2.6586e-07 | 1056.8224 | 595.1933 | 0.63351 | 49656.1301 | 0.55177 | 3.4396 | 939.5119
ConstMin - Rubber Tired Dozers_2002_175 | Orange | 2020 | ConstMin - Rubber Tired Dozers | 2002 | 175 | Diesel | 3.0295e-06 | 3.6657e-06 | 4.3625e-06 | 1.4145e-05 | 3.3253e-05 | 0.0020999 | 2.2627e-06 | 2.0817e-06 | 1.9324e-08 | 1.7139e-08 | 68.1301 | 20.1897 | 0.090502 | 3331.306 | 0.36436 | 3.3052 | 223.0863
ConstMin - Rubber Tired Dozers_2002_600 | Orange | 2020 | ConstMin - Rubber Tired Dozers | 2002 | 600 | Diesel | 6.0641e-05 | 7.3376e-05 | 8.7323e-05 | 0.00023593 | 0.0010351 | 0.10943 | 3.0234e-05 | 2.7816e-05 | 1.0099e-06 | 8.9315e-07 | 3550.3192 | 509.4879 | 0.54301 | 172716.4054 | 0.14067 | 1.9844 | 938.2637
ConstMin - Rubber Tired Dozers_2003_25 | Orange | 2020 | ConstMin - Rubber Tired Dozers | 2003 | 25 | Diesel | 0 | 0 | 0 | 0 | 0 | 0 | 0 | 0 | 0 | 0 | 0 | 0 | 0 | 0 | 0 | 0 | #DIV/0!
ConstMin - Rubber Tired Dozers_2003_50 | Orange | 2020 | ConstMin - Rubber Tired Dozers | 2003 | 50 | Diesel | 3.1117e-05 | 3.7652e-05 | 4.4809e-05 | 0.00010763 | 7.5757e-05 | 0.0069127 | 1.0909e-05 | 1.0037e-05 | 6.2978e-08 | 5.6421e-08 | 224.2755 | 225.9231 | 0.27151 | 9865.3094 | 1.2638 | 2.5427 | 832.1118
ConstMin - Rubber Tired Dozers_2003_100 | Orange | 2020 | ConstMin - Rubber Tired Dozers | 2003 | 100 | Diesel | 4.6441e-05 | 5.6193e-05 | 6.6875e-05 | 0.00019261 | 0.0003503 | 0.022121 | 4.3316e-05 | 3.985e-05 | 2.0313e-07 | 1.8055e-07 | 717.7029 | 391.7818 | 0.36201 | 35064.469 | 0.53065 | 3.3079 | 1082.2473
ConstMin - Rubber Tired Dozers_2004_50 | Orange | 2020 | ConstMin - Rubber Tired Dozers | 2004 | 50 | Diesel | 4.4657e-06 | 5.4035e-06 | 6.4306e-06 | 2.4857e-05 | 2.0138e-05 | 0.0020049 | 2.2766e-06 | 2.0944e-06 | 1.8402e-08 | 1.6364e-08 | 65.0461 | 77.3267 | 0.090502 | 2861.0871 | 0.62536 | 2.3306 | 854.4204
ConstMin - Rubber Tired Dozers_2004_75 | Orange | 2020 | ConstMin - Rubber Tired Dozers | 2004 | 75 | Diesel | 1.8733e-05 | 2.2667e-05 | 2.6976e-05 | 0.00012882 | 0.0001973 | 0.015982 | 1.7725e-05 | 1.6307e-05 | 1.472e-07 | 1.3044e-07 | 518.5212 | 346.3549 | 0.36201 | 25024.1398 | 0.29993 | 2.6107 | 956.7612
ConstMin - Rubber Tired Dozers_2004_175 | Orange | 2020 | ConstMin - Rubber Tired Dozers | 2004 | 175 | Diesel | 6.6588e-06 | 8.0571e-06 | 9.5886e-06 | 6.1416e-05 | 9.2035e-05 | 0.0091175 | 4.8624e-06 | 4.4734e-06 | 8.4096e-08 | 7.4416e-08 | 295.8065 | 99.7373 | 0.090502 | 14461.906 | 0.18448 | 2.1072 | 1102.0462
ConstMin - Rubber Tired Dozers_2004_600 | Orange | 2020 | ConstMin - Rubber Tired Dozers | 2004 | 600 | Diesel | 9.43e-05 | 0.0001141 | 0.00013579 | 0.00036979 | 0.0015358 | 0.17152 | 4.664e-05 | 4.2909e-05 | 1.5829e-06 | 1.3999e-06 | 5564.7079 | 750.5533 | 0.81452 | 266196.2506 | 0.14193 | 1.9103 | 921.4702
ConstMin - Rubber Tired Dozers_2005_50 | Orange | 2020 | ConstMin - Rubber Tired Dozers | 2005 | 50 | Diesel | 1.3726e-05 | 1.6609e-05 | 1.9766e-05 | 0.00010598 | 9.218e-05 | 0.0093413 | 9.3137e-06 | 8.5686e-06 | 8.5953e-08 | 7.6243e-08 | 303.0685 | 317.3826 | 0.36201 | 13330.0696 | 0.41256 | 2.2898 | 876.729
ConstMin - Rubber Tired Dozers_2005_100 | Orange | 2020 | ConstMin - Rubber Tired Dozers | 2005 | 100 | Diesel | 4.5822e-05 | 5.5445e-05 | 6.5984e-05 | 0.00041792 | 0.00059606 | 0.053307 | 4.3968e-05 | 4.0451e-05 | 4.9147e-07 | 4.3508e-07 | 1729.4809 | 998.2814 | 0.90502 | 84953.7443 | 0.21611 | 2.3232 | 1103.0501
ConstMin - Rubber Tired Dozers_2005_175 | Orange | 2020 | ConstMin - Rubber Tired Dozers | 2005 | 175 | Diesel | 1.7333e-05 | 2.0973e-05 | 2.496e-05 | 0.0001828 | 0.0002541 | 0.027138 | 1.2401e-05 | 1.1409e-05 | 2.5038e-07 | 2.215e-07 | 880.465 | 305.2688 | 0.27151 | 43042.8964 | 0.16134 | 1.9548 | 1124.3548
ConstMin - Rubber Tired Dozers_2005_600 | Orange | 2020 | ConstMin - Rubber Tired Dozers | 2005 | 600 | Diesel | 0.00015837 | 0.00019163 | 0.00022805 | 0.00062419 | 0.0024758 | 0.28952 | 7.7921e-05 | 7.1688e-05 | 2.672e-06 | 2.363e-06 | 9393.027 | 1025.2347 | 0.99552 | 456404.2165 | 0.13902 | 1.7962 | 1029.8473
ConstMin - Rubber Tired Dozers_2006_50 | Orange | 2020 | ConstMin - Rubber Tired Dozers | 2006 | 50 | Diesel | 5.2521e-06 | 6.355e-06 | 7.563e-06 | 5.1731e-05 | 4.6872e-05 | 0.0047897 | 4.4152e-06 | 4.062e-06 | 4.4126e-08 | 3.9093e-08 | 155.3962 | 162.7293 | 0.181 | 6834.6285 | 0.30789 | 2.2708 | 899.0377
ConstMin - Rubber Tired Dozers_2006_100 | Orange | 2020 | ConstMin - Rubber Tired Dozers | 2006 | 100 | Diesel | 1.0046e-05 | 1.2156e-05 | 1.4467e-05 | 0.00011037 | 0.00015158 | 0.0143 | 9.7758e-06 | 8.9937e-06 | 1.3191e-07 | 1.1672e-07 | 463.9586 | 284.4733 | 0.27151 | 22568.2186 | 0.17835 | 2.224 | 1047.7619
ConstMin - Rubber Tired Dozers_2006_175 | Orange | 2020 | ConstMin - Rubber Tired Dozers | 2006 | 175 | Diesel | 1.3293e-05 | 1.6084e-05 | 1.9142e-05 | 0.00014019 | 0.00019487 | 0.020812 | 9.5101e-06 | 8.7493e-06 | 1.9202e-07 | 1.6987e-07 | 675.2299 | 209.6704 | 0.181 | 33023.085 | 0.16128 | 1.954 | 1158.3755
ConstMin - Rubber Tired Dozers_2006_300 | Orange | 2020 | ConstMin - Rubber Tired Dozers | 2006 | 300 | Diesel | 8.7367e-06 | 1.0571e-05 | 1.2581e-05 | 3.6034e-05 | 0.00014491 | 0.015704 | 4.2703e-06 | 3.9287e-06 | 1.4493e-07 | 1.2817e-07 | 509.4985 | 103.7752 | 0.090502 | 24906.0551 | 0.14055 | 1.9265 | 1146.6634
ConstMin - Rubber Tired Dozers_2006_600 | Orange | 2020 | ConstMin - Rubber Tired Dozers | 2006 | 600 | Diesel | 9.3739e-05 | 0.00011342 | 0.00013498 | 0.00037053 | 0.00087372 | 0.17186 | 4.5984e-05 | 4.2306e-05 | 1.5861e-06 | 1.4027e-06 | 5575.9127 | 730.1617 | 0.72402 | 269198.1659 | 0.13952 | 1.0747 | 1008.4894
ConstMin - Rubber Tired Dozers_2007_50 | Orange | 2020 | ConstMin - Rubber Tired Dozers | 2007 | 50 | Diesel | 2.3342e-06 | 2.8244e-06 | 3.3613e-06 | 2.2991e-05 | 2.0832e-05 | 0.0021287 | 1.9623e-06 | 1.8053e-06 | 1.9611e-08 | 1.7374e-08 | 69.0644 | 63.2948 | 0.090502 | 3038.1511 | 0.30783 | 2.2704 | 699.3755
ConstMin - Rubber Tired Dozers_2007_100 | Orange | 2020 | ConstMin - Rubber Tired Dozers | 2007 | 100 | Diesel | 1.5306e-05 | 1.852e-05 | 2.2041e-05 | 0.00016815 | 0.00023095 | 0.021788 | 1.4894e-05 | 1.3703e-05 | 2.0098e-07 | 1.7783e-07 | 706.8717 | 400.4634 | 0.36201 | 33939.2699 | 0.18069 | 2.2532 | 1106.229
ConstMin - Rubber Tired Dozers_2007_175 | Orange | 2020 | ConstMin - Rubber Tired Dozers | 2007 | 175 | Diesel | 2.5457e-06 | 3.0802e-06 | 3.6657e-06 | 3.1439e-05 | 2.3747e-05 | 0.0046672 | 1.8385e-06 | 1.6914e-06 | 4.3075e-08 | 3.8093e-08 | 151.4233 | 59.2569 | 0.090502 | 7407.1084 | 0.1377 | 1.0616 | 654.7582
ConstMin - Rubber Tired Dozers_2007_300 | Orange | 2020 | ConstMin - Rubber Tired Dozers | 2007 | 300 | Diesel | 3.0426e-05 | 3.6816e-05 | 4.3814e-05 | 0.000128 | 0.0002836 | 0.055784 | 1.4966e-05 | 1.3769e-05 | 5.1484e-07 | 4.553e-07 | 1809.8607 | 405.0061 | 0.36201 | 88696.3253 | 0.13744 | 1.0587 | 1118.7776
ConstMin - Rubber Tired Dozers_2007_600 | Orange | 2020 | ConstMin - Rubber Tired Dozers | 2007 | 600 | Diesel | 0.00013821 | 0.00016723 | 0.00019902 | 0.00054631 | 0.0012882 | 0.25339 | 6.2763e-05 | 5.7742e-05 | 2.3386e-06 | 2.0682e-06 | 8221.0743 | 1020.0863 | 0.99552 | 397091.7677 | 0.13945 | 1.0742 | 1024.6758
ConstMin - Rubber Tired Dozers_2008_175 | Orange | 2020 | ConstMin - Rubber Tired Dozers | 2008 | 175 | Diesel | 3.2354e-06 | 3.9149e-06 | 4.659e-06 | 4.5183e-05 | 3.5635e-05 | 0.0059319 | 2.7228e-06 | 2.505e-06 | 5.4746e-08 | 4.8415e-08 | 192.4524 | 89.6424 | 0.090502 | 9412.4537 | 0.13772 | 1.2536 | 990.503
ConstMin - Rubber Tired Dozers_2008_300 | Orange | 2020 | ConstMin - Rubber Tired Dozers | 2008 | 300 | Diesel | 1.6304e-05 | 1.9728e-05 | 2.3478e-05 | 6.859e-05 | 0.00015196 | 0.029892 | 8.0198e-06 | 7.3782e-06 | 2.7588e-07 | 2.4397e-07 | 969.8137 | 204.3201 | 0.181 | 47402.2636 | 0.13781 | 1.0615 | 1128.8165
ConstMin - Rubber Tired Dozers_2008_600 | Orange | 2020 | ConstMin - Rubber Tired Dozers | 2008 | 600 | Diesel | 0.00020047 | 0.00024256 | 0.00028867 | 0.00079239 | 0.0018685 | 0.36754 | 9.8339e-05 | 9.0472e-05 | 3.392e-06 | 2.9998e-06 | 11924.297 | 1625.1726 | 1.7195 | 582667.1404 | 0.13785 | 1.0618 | 945.1226
ConstMin - Rubber Tired Dozers_2009_25 | Orange | 2020 | ConstMin - Rubber Tired Dozers | 2009 | 25 | Diesel | 0 | 0 | 0 | 0 | 0 | 0 | 0 | 0 | 0 | 0 | 0 | 0 | 0 | 0 | 0 | 0 | #DIV/0!
ConstMin - Rubber Tired Dozers_2009_600 | Orange | 2020 | ConstMin - Rubber Tired Dozers | 2009 | 600 | Diesel | 1.443e-05 | 1.746e-05 | 2.0779e-05 | 5.7746e-05 | 0.00013634 | 0.026897 | 7.1374e-06 | 6.5664e-06 | 2.4825e-07 | 2.1953e-07 | 872.6592 | 109.3274 | 0.181 | 41271.0958 | 0.14008 | 1.0938 | 604.0061
ConstMin - Rubber Tired Dozers_2010_600 | Orange | 2020 | ConstMin - Rubber Tired Dozers | 2010 | 600 | Diesel | 3.3933e-05 | 4.1059e-05 | 4.8864e-05 | 0.00014172 | 0.00033601 | 0.066944 | 1.7275e-05 | 1.5893e-05 | 6.1791e-07 | 5.4639e-07 | 2171.9311 | 296.89 | 0.36201 | 104950.6253 | 0.12954 | 1.0601 | 820.1209
ConstMin - Rubber Tired Dozers_2011_600 | Orange | 2020 | ConstMin - Rubber Tired Dozers | 2011 | 600 | Diesel | 6.603e-05 | 7.9896e-05 | 9.5083e-05 | 0.00039987 | 0.00052807 | 0.19165 | 4.25e-06 | 3.91e-06 | 1.77e-06 | 1.5643e-06 | 6218.0071 | 826.8705 | 1.1765 | 296603.5874 | 0.089195 | 0.58953 | 702.8076
ConstMin - Rubber Tired Dozers_2012_175 | Orange | 2020 | ConstMin - Rubber Tired Dozers | 2012 | 175 | Diesel | 3.3068e-06 | 4.0012e-06 | 4.7618e-06 | 5.5938e-05 | 3.9902e-05 | 0.0082628 | 8.4738e-07 | 7.7959e-07 | 7.6295e-08 | 6.744e-08 | 268.0787 | 112.3559 | 0.181 | 13103.8436 | 0.10111 | 1.0083 | 620.7375
ConstMin - Rubber Tired Dozers_2012_600 | Orange | 2020 | ConstMin - Rubber Tired Dozers | 2012 | 600 | Diesel | 7.3855e-05 | 8.9364e-05 | 0.00010635 | 0.00047155 | 0.00062567 | 0.22945 | 4.9622e-06 | 4.5652e-06 | 2.1192e-06 | 1.8728e-06 | 7444.336 | 1067.0274 | 1.5385 | 357140.3503 | 0.082854 | 0.58009 | 693.5358
ConstMin - Rubber Tired Dozers_2013_175 | Orange | 2020 | ConstMin - Rubber Tired Dozers | 2013 | 175 | Diesel | 1.9141e-06 | 2.316e-06 | 2.7562e-06 | 3.2702e-05 | 2.3661e-05 | 0.0052619 | 1.1949e-07 | 1.0993e-07 | 4.8592e-08 | 4.2947e-08 | 170.7177 | 49.0611 | 0.090502 | 8340.3789 | 0.091948 | 0.93938 | 542.0996
ConstMin - Rubber Tired Dozers_2013_300 | Orange | 2020 | ConstMin - Rubber Tired Dozers | 2013 | 300 | Diesel | 1.9002e-06 | 2.2993e-06 | 2.7363e-06 | 1.3468e-05 | 1.716e-05 | 0.0063612 | 1.34e-07 | 1.2328e-07 | 5.8756e-08 | 5.192e-08 | 206.3837 | 45.0231 | 0.090502 | 10085.1756 | 0.075491 | 0.56342 | 497.4824
ConstMin - Rubber Tired Dozers_2013_600 | Orange | 2020 | ConstMin - Rubber Tired Dozers | 2013 | 600 | Diesel | 3.5176e-05 | 4.2562e-05 | 5.0653e-05 | 0.00023823 | 0.00031766 | 0.11775 | 2.4805e-06 | 2.282e-06 | 1.0876e-06 | 9.611e-07 | 3820.4259 | 582.171 | 0.81452 | 188623.3916 | 0.074717 | 0.55764 | 714.7436
ConstMin - Rubber Tired Dozers_2014_100 | Orange | 2020 | ConstMin - Rubber Tired Dozers | 2014 | 100 | Diesel | 8.2615e-06 | 9.9964e-06 | 1.1897e-05 | 0.00016267 | 0.00011771 | 0.023642 | 6.6704e-07 | 6.1368e-07 | 2.1833e-07 | 1.9296e-07 | 767.032 | 405.2079 | 0.54301 | 35860.9035 | 0.092302 | 1.0869 | 746.2236
ConstMin - Rubber Tired Dozers_2014_175 | Orange | 2020 | ConstMin - Rubber Tired Dozers | 2014 | 175 | Diesel | 5.3065e-06 | 6.4209e-06 | 7.6414e-06 | 9.6214e-05 | 7.0305e-05 | 0.015807 | 3.4685e-07 | 3.191e-07 | 1.4599e-07 | 1.2902e-07 | 512.8447 | 157.379 | 0.27151 | 24918.3372 | 0.085323 | 0.93424 | 579.6525
ConstMin - Rubber Tired Dozers_2014_300 | Orange | 2020 | ConstMin - Rubber Tired Dozers | 2014 | 300 | Diesel | 2.5366e-06 | 3.0693e-06 | 3.6528e-06 | 2.8741e-05 | 7.3906e-06 | 0.01386 | 2.8401e-07 | 2.6129e-07 | 1.2807e-07 | 1.1313e-07 | 449.6876 | 97.7183 | 0.090502 | 21986.6196 | 0.046225 | 0.1113 | 1079.7376
ConstMin - Rubber Tired Dozers_2014_600 | Orange | 2020 | ConstMin - Rubber Tired Dozers | 2014 | 600 | Diesel | 5.2006e-05 | 6.2927e-05 | 7.4889e-05 | 0.00056562 | 0.00015152 | 0.28417 | 5.8228e-06 | 5.357e-06 | 2.6257e-06 | 2.3193e-06 | 9219.4555 | 1163.7362 | 1.7195 | 441239.7795 | 0.047223 | 0.11371 | 676.7733
ConstMin - Rubber Tired Dozers_2015_100 | Orange | 2020 | ConstMin - Rubber Tired Dozers | 2015 | 100 | Diesel | 3.375e-06 | 4.0837e-06 | 4.86e-06 | 9.3399e-05 | 3.779e-05 | 0.013874 | 3.6891e-07 | 3.394e-07 | 1.2817e-07 | 1.1324e-07 | 450.1267 | 267.9178 | 0.27151 | 22147.8683 | 0.061054 | 0.56498 | 986.7849
ConstMin - Rubber Tired Dozers_2015_175 | Orange | 2020 | ConstMin - Rubber Tired Dozers | 2015 | 175 | Diesel | 4.6105e-06 | 5.5787e-06 | 6.6391e-06 | 0.00016387 | 1.4492e-05 | 0.027514 | 5.8225e-07 | 5.3567e-07 | 2.5424e-07 | 2.2457e-07 | 892.6639 | 271.6529 | 0.36201 | 43668.1976 | 0.042302 | 0.10988 | 750.4064
ConstMin - Rubber Tired Dozers_2015_300 | Orange | 2020 | ConstMin - Rubber Tired Dozers | 2015 | 300 | Diesel | 5.0328e-06 | 6.0897e-06 | 7.2473e-06 | 6.0941e-05 | 1.5819e-05 | 0.030034 | 5.9784e-07 | 5.5001e-07 | 2.7753e-07 | 2.4514e-07 | 974.432 | 234.5038 | 0.27151 | 48854.9486 | 0.041274 | 0.10722 | 863.7157
ConstMin - Rubber Tired Dozers_2015_600 | Orange | 2020 | ConstMin - Rubber Tired Dozers | 2015 | 600 | Diesel | 3.0694e-05 | 3.714e-05 | 4.42e-05 | 0.00035849 | 9.6477e-05 | 0.18317 | 3.6461e-06 | 3.3545e-06 | 1.6926e-06 | 1.495e-06 | 5942.9102 | 766.7051 | 0.99552 | 282495.9882 | 0.043533 | 0.11308 | 770.1546
ConstMin - Rubber Tired Dozers_2015_750 | Orange | 2020 | ConstMin - Rubber Tired Dozers | 2015 | 750 | Diesel | 6.0504e-06 | 7.3209e-06 | 8.7125e-06 | 7.0664e-05 | 1.9017e-05 | 0.036107 | 7.1871e-07 | 6.6122e-07 | 3.3364e-07 | 2.947e-07 | 1171.4455 | 91.6614 | 0.090502 | 57288.3684 | 0.042314 | 0.10992 | 1012.8117
ConstMin - Rubber Tired Dozers_2016_50 | Orange | 2020 | ConstMin - Rubber Tired Dozers | 2016 | 50 | Diesel | 1.0167e-05 | 1.2302e-05 | 1.4641e-05 | 0.00019 | 0.00013896 | 0.026768 | 6.3289e-07 | 5.8226e-07 | 2.4718e-07 | 2.1848e-07 | 868.4535 | 812.4349 | 0.72402 | 38184.4389 | 0.10668 | 1.205 | 1122.1239
ConstMin - Rubber Tired Dozers_2016_100 | Orange | 2020 | ConstMin - Rubber Tired Dozers | 2016 | 100 | Diesel | 1.2287e-05 | 1.4868e-05 | 1.7694e-05 | 0.00036783 | 0.00015039 | 0.055898 | 1.3936e-06 | 1.2821e-06 | 5.1644e-07 | 4.5623e-07 | 1813.5489 | 1140.4171 | 1.086 | 89712.811 | 0.054875 | 0.55508 | 1050.0857
ConstMin - Rubber Tired Dozers_2016_175 | Orange | 2020 | ConstMin - Rubber Tired Dozers | 2016 | 175 | Diesel | 4.5498e-06 | 5.5053e-06 | 6.5518e-06 | 0.0001745 | 1.5587e-05 | 0.029972 | 6.1036e-07 | 5.6153e-07 | 2.7697e-07 | 2.4463e-07 | 972.4004 | 312.9409 | 0.36201 | 48036.4231 | 0.037949 | 0.10744 | 864.4593
ConstMin - Rubber Tired Dozers_2016_300 | Orange | 2020 | ConstMin - Rubber Tired Dozers | 2016 | 300 | Diesel | 1.938e-06 | 2.345e-06 | 2.7908e-06 | 2.5324e-05 | 6.6393e-06 | 0.012767 | 2.4649e-07 | 2.2677e-07 | 1.1798e-07 | 1.042e-07 | 414.2044 | 112.5578 | 0.090502 | 20260.3974 | 0.038326 | 0.10851 | 1243.706
ConstMin - Rubber Tired Dozers_2016_600 | Orange | 2020 | ConstMin - Rubber Tired Dozers | 2016 | 600 | Diesel | 1.8077e-05 | 2.1873e-05 | 2.6031e-05 | 0.00022899 | 6.1927e-05 | 0.11908 | 2.2991e-06 | 2.1152e-06 | 1.1004e-06 | 9.7191e-07 | 3863.4173 | 509.6898 | 0.63351 | 188658.0458 | 0.03839 | 0.10869 | 804.5447
ConstMin - Rubber Tired Dozers_2017_25 | Orange | 2020 | ConstMin - Rubber Tired Dozers | 2017 | 25 | Diesel | 0 | 0 | 0 | 0 | 0 | 0 | 0 | 0 | 0 | 0 | 0 | 0 | 0 | 0 | 0 | 0 | #DIV/0!
ConstMin - Rubber Tired Dozers_2017_50 | Orange | 2020 | ConstMin - Rubber Tired Dozers | 2017 | 50 | Diesel | 9.043e-06 | 1.0942e-05 | 1.3022e-05 | 0.00018132 | 0.00013943 | 0.027373 | 5.9914e-07 | 5.5121e-07 | 2.5281e-07 | 2.2342e-07 | 888.0962 | 1035.7333 | 0.90502 | 39047.1462 | 0.092789 | 1.1824 | 1144.4326
ConstMin - Rubber Tired Dozers_2017_75 | Orange | 2020 | ConstMin - Rubber Tired Dozers | 2017 | 75 | Diesel | 2.2384e-06 | 2.7085e-06 | 3.2233e-06 | 7.3424e-05 | 3.0354e-05 | 0.011427 | 2.6556e-07 | 2.4431e-07 | 1.0558e-07 | 9.3263e-08 | 370.7263 | 265.9997 | 0.27151 | 18087.9821 | 0.049582 | 0.55567 | 979.7205
ConstMin - Rubber Tired Dozers_2017_300 | Orange | 2020 | ConstMin - Rubber Tired Dozers | 2017 | 300 | Diesel | 9.8898e-07 | 1.1967e-06 | 1.4241e-06 | 1.4116e-05 | 3.74e-06 | 0.0072869 | 1.3625e-07 | 1.2535e-07 | 6.7342e-08 | 5.9475e-08 | 236.4162 | 65.3138 | 0.090502 | 11560.5404 | 0.034275 | 0.10712 | 721.6841
ConstMin - Rubber Tired Dozers_2017_600 | Orange | 2020 | ConstMin - Rubber Tired Dozers | 2017 | 600 | Diesel | 1.1344e-05 | 1.3727e-05 | 1.6336e-05 | 0.00015783 | 4.2901e-05 | 0.083587 | 1.5629e-06 | 1.4378e-06 | 7.7246e-07 | 6.8223e-07 | 2711.8912 | 337.1685 | 0.45251 | 130012.1918 | 0.03496 | 0.10926 | 745.1081
ConstMin - Rubber Tired Dozers_2018_100 | Orange | 2020 | ConstMin - Rubber Tired Dozers | 2018 | 100 | Diesel | 8.58e-07 | 1.0382e-06 | 1.2355e-06 | 3.1358e-05 | 1.3116e-05 | 0.005003 | 1.0764e-07 | 9.9024e-08 | 4.6229e-08 | 4.0833e-08 | 162.3152 | 83.5855 | 0.090502 | 7940.6221 | 0.043292 | 0.54695 | 923.5772
ConstMin - Rubber Tired Dozers_2018_175 | Orange | 2020 | ConstMin - Rubber Tired Dozers | 2018 | 175 | Diesel | 1.132e-06 | 1.3698e-06 | 1.6301e-06 | 5.2627e-05 | 4.804e-06 | 0.0094878 | 1.7763e-07 | 1.6342e-07 | 8.7686e-08 | 7.7438e-08 | 307.822 | 103.7752 | 0.090502 | 15047.4083 | 0.030142 | 0.10571 | 1146.6634
ConstMin - Rubber Tired Dozers_2018_300 | Orange | 2020 | ConstMin - Rubber Tired Dozers | 2018 | 300 | Diesel | 2.0036e-06 | 2.4244e-06 | 2.8852e-06 | 3.1736e-05 | 8.5028e-06 | 0.016793 | 3.0353e-07 | 2.7925e-07 | 1.552e-07 | 1.3706e-07 | 544.8267 | 107.8132 | 0.090502 | 26629.8545 | 0.030146 | 0.10573 | 1191.2807
ConstMin - Rubber Tired Dozers_2018_600 | Orange | 2020 | ConstMin - Rubber Tired Dozers | 2018 | 600 | Diesel | 1.3409e-05 | 1.6224e-05 | 1.9308e-05 | 0.00020822 | 5.6901e-05 | 0.11238 | 2.0313e-06 | 1.8688e-06 | 1.0386e-06 | 9.1723e-07 | 3646.0351 | 456.5908 | 0.54301 | 175026.4811 | 0.030694 | 0.10765 | 840.8493
ConstMin - Rubber Tired Dozers_2018_750 | Orange | 2020 | ConstMin - Rubber Tired Dozers | 2018 | 750 | Diesel | 4.5063e-06 | 5.4526e-06 | 6.4891e-06 | 6.9978e-05 | 1.9123e-05 | 0.037768 | 6.8267e-07 | 6.2805e-07 | 3.4905e-07 | 3.0826e-07 | 1225.354 | 81.5665 | 0.090502 | 59951.3943 | 0.030116 | 0.10562 | 901.2685
ConstMin - Rubber Tired Dozers_2019_100 | Orange | 2020 | ConstMin - Rubber Tired Dozers | 2019 | 100 | Diesel | 8.412e-07 | 1.0179e-06 | 1.2113e-06 | 3.5037e-05 | 1.4838e-05 | 0.0057371 | 1.1334e-07 | 1.0427e-07 | 5.3017e-08 | 4.6825e-08 | 186.1335 | 105.7942 | 0.090502 | 9098.3014 | 0.037044 | 0.54001 | 1168.9721
ConstMin - Rubber Tired Dozers_2019_175 | Orange | 2020 | ConstMin - Rubber Tired Dozers | 2019 | 175 | Diesel | 4.0787e-07 | 4.9353e-07 | 5.8734e-07 | 2.1489e-05 | 1.985e-06 | 0.0039758 | 7.107e-08 | 6.5385e-08 | 3.6746e-08 | 3.245e-08 | 128.9898 | 45.0231 | 0.090502 | 6303.2348 | 0.025926 | 0.10428 | 497.4824
ConstMin - Rubber Tired Dozers_2019_600 | Orange | 2020 | ConstMin - Rubber Tired Dozers | 2019 | 600 | Diesel | 9.5303e-06 | 1.1532e-05 | 1.3724e-05 | 0.00016877 | 4.6381e-05 | 0.092897 | 1.6202e-06 | 1.4906e-06 | 8.586e-07 | 7.5822e-07 | 3013.9519 | 375.0243 | 0.36201 | 148040.8414 | 0.025793 | 0.10374 | 1035.9569
ConstMin - Rubber Tired Dozers_2020_600 | Orange | 2020 | ConstMin - Rubber Tired Dozers | 2020 | 600 | Diesel | 7.0862e-06 | 8.5744e-06 | 1.0204e-05 | 0.00014744 | 4.0763e-05 | 0.082837 | 1.3912e-06 | 1.2799e-06 | 7.6566e-07 | 6.7611e-07 | 2687.5634 | 295.2749 | 0.27151 | 131397.3085 | 0.021607 | 0.10272 | 1087.5456
ConstMin - Rubber Tired Dozers_2021_100 | Orange | 2020 | ConstMin - Rubber Tired Dozers | 2021 | 100 | Diesel | 6.1006e-07 | 7.3817e-07 | 8.7848e-07 | 2.9896e-05 | 1.2829e-05 | 0.0050303 | 9.0356e-08 | 8.3128e-08 | 4.649e-08 | 4.1057e-08 | 163.2036 | 99.7373 | 0.090502 | 7978.9826 | 0.030634 | 0.53238 | 1102.0462
ConstMin - Rubber Tired Dozers_2021_175 | Orange | 2020 | ConstMin - Rubber Tired Dozers | 2021 | 175 | Diesel | 7.1904e-07 | 8.7004e-07 | 1.0354e-06 | 4.4218e-05 | 4.1362e-06 | 0.0084055 | 1.4301e-07 | 1.3157e-07 | 7.7691e-08 | 6.8605e-08 | 272.7073 | 105.7942 | 0.090502 | 13330.0696 | 0.021612 | 0.10274 | 1168.9721
ConstMin - Rubber Tired Dozers_2021_300 | Orange | 2020 | ConstMin - Rubber Tired Dozers | 2021 | 300 | Diesel | 1.6984e-06 | 2.0551e-06 | 2.4457e-06 | 3.5587e-05 | 9.7698e-06 | 0.019854 | 3.3344e-07 | 3.0676e-07 | 1.8351e-07 | 1.6205e-07 | 644.1448 | 131.2333 | 0.090502 | 31495.9841 | 0.021605 | 0.10271 | 1450.0608
ConstMin - Rubber Tired Dozers_2021_600 | Orange | 2020 | ConstMin - Rubber Tired Dozers | 2021 | 600 | Diesel | 5.0113e-06 | 6.0637e-06 | 7.2163e-06 | 0.00010427 | 2.8827e-05 | 0.058581 | 9.8383e-07 | 9.0512e-07 | 5.4146e-07 | 4.7813e-07 | 1900.6047 | 245.7091 | 0.181 | 93983.7136 | 0.021363 | 0.10156 | 1357.48
ConstMin - Rubber Tired Loaders_1962_25 | Orange | 2020 | ConstMin - Rubber Tired Loaders | 1962 | 25 | Diesel | 0 | 0 | 0 | 0 | 0 | 0 | 0 | 0 | 0 | 0 | 0 | 0 | 0 | 0 | 0 | 0 | #DIV/0!
ConstMin - Rubber Tired Loaders_1964_175 | Orange | 2020 | ConstMin - Rubber Tired Loaders | 1964 | 175 | Diesel | 3.8924e-06 | 4.7098e-06 | 5.6051e-06 | 1.5268e-05 | 3.7299e-05 | 0.0012748 | 2.7347e-06 | 2.5159e-06 | 1.167e-08 | 1.0405e-08 | 41.3599 | 21.0438 | 0.09433 | 2209.601 | 0.7058 | 5.5895 | 223.0863
ConstMin - Rubber Tired Loaders_1969_50 | Orange | 2020 | ConstMin - Rubber Tired Loaders | 1969 | 50 | Diesel | 3.0141e-05 | 3.6471e-05 | 4.3404e-05 | 0.00010022 | 6.9009e-05 | 0.0052734 | 9.4874e-06 | 8.7284e-06 | 4.7851e-08 | 4.3041e-08 | 171.0901 | 192.5509 | 0.66031 | 8087.1398 | 1.4933 | 2.8255 | 291.6056
ConstMin - Rubber Tired Loaders_1969_100 | Orange | 2020 | ConstMin - Rubber Tired Loaders | 1969 | 100 | Diesel | 0.00012559 | 0.00015197 | 0.00018086 | 0.00049265 | 0.0012035 | 0.041134 | 8.824e-05 | 8.118e-05 | 3.7654e-07 | 3.3573e-07 | 1334.5432 | 816.1845 | 1.9809 | 71668.7756 | 0.70213 | 5.5605 | 412.0191
ConstMin - Rubber Tired Loaders_1969_175 | Orange | 2020 | ConstMin - Rubber Tired Loaders | 1969 | 175 | Diesel | 0.00029497 | 0.00035692 | 0.00042476 | 0.0011557 | 0.0033194 | 0.10536 | 0.00020717 | 0.00019059 | 9.6525e-07 | 8.5993e-07 | 3418.2701 | 1190.5541 | 2.9242 | 181924.3454 | 0.64963 | 6.0418 | 407.1324
ConstMin - Rubber Tired Loaders_1969_300 | Orange | 2020 | ConstMin - Rubber Tired Loaders | 1969 | 300 | Diesel | 7.6312e-05 | 9.2337e-05 | 0.00010989 | 0.00029899 | 0.00085876 | 0.027257 | 5.3595e-05 | 4.9308e-05 | 2.4972e-07 | 2.2247e-07 | 884.3293 | 216.7513 | 0.56598 | 46673.7887 | 0.65508 | 6.0924 | 382.9648
ConstMin - Rubber Tired Loaders_1969_600 | Orange | 2020 | ConstMin - Rubber Tired Loaders | 1969 | 600 | Diesel | 0.00023513 | 0.00028451 | 0.00033859 | 0.0025924 | 0.0028549 | 0.096505 | 0.00015944 | 0.00014668 | 8.8518e-07 | 7.8766e-07 | 3131.0057 | 512.6274 | 1.7923 | 168303.6834 | 0.55974 | 5.6167 | 286.0201
ConstMin - Rubber Tired Loaders_1970_25 | Orange | 2020 | ConstMin - Rubber Tired Loaders | 1970 | 25 | Diesel | 0 | 0 | 0 | 0 | 0 | 0 | 0 | 0 | 0 | 0 | 0 | 0 | 0 | 0 | 0 | 0 | #DIV/0!
ConstMin - Rubber Tired Loaders_1970_50 | Orange | 2020 | ConstMin - Rubber Tired Loaders | 1970 | 50 | Diesel | 2.7002e-06 | 3.2672e-06 | 3.8882e-06 | 8.978e-06 | 6.1821e-06 | 0.00047241 | 8.4992e-07 | 7.8192e-07 | 4.2867e-09 | 3.8558e-09 | 15.3268 | 21.0438 | 0.09433 | 736.5337 | 1.4688 | 2.7793 | 223.0863
ConstMin - Rubber Tired Loaders_1970_175 | Orange | 2020 | ConstMin - Rubber Tired Loaders | 1970 | 175 | Diesel | 1.6121e-05 | 1.9506e-05 | 2.3214e-05 | 7.5804e-05 | 0.00020219 | 0.0069106 | 1.1647e-05 | 1.0715e-05 | 6.3408e-08 | 5.6403e-08 | 224.2062 | 70.4968 | 0.18866 | 11984.4552 | 0.53895 | 5.5865 | 373.6695
ConstMin - Rubber Tired Loaders_1970_300 | Orange | 2020 | ConstMin - Rubber Tired Loaders | 1970 | 300 | Diesel | 8.8516e-05 | 0.0001071 | 0.00012746 | 0.0011709 | 0.0011971 | 0.04359 | 6.127e-05 | 5.6368e-05 | 4.0036e-07 | 3.5578e-07 | 1414.2413 | 266.8356 | 0.47165 | 75941.4205 | 0.467 | 5.2195 | 565.7468
ConstMin - Rubber Tired Loaders_1971_100 | Orange | 2020 | ConstMin - Rubber Tired Loaders | 1971 | 100 | Diesel | 6.6727e-06 | 8.074e-06 | 9.6087e-06 | 2.6174e-05 | 6.3941e-05 | 0.0021854 | 4.6881e-06 | 4.313e-06 | 2.0005e-08 | 1.7837e-08 | 70.9027 | 42.0876 | 0.18866 | 3787.8875 | 0.7058 | 5.5895 | 223.0863
ConstMin - Rubber Tired Loaders_1971_175 | Orange | 2020 | ConstMin - Rubber Tired Loaders | 1971 | 175 | Diesel | 1.2159e-05 | 1.4712e-05 | 1.7509e-05 | 5.7174e-05 | 0.0001525 | 0.0052122 | 8.7845e-06 | 8.0818e-06 | 4.7824e-08 | 4.2541e-08 | 169.1037 | 64.7097 | 0.18866 | 9544.6874 | 0.5104 | 5.2905 | 342.9951
ConstMin - Rubber Tired Loaders_1971_300 | Orange | 2020 | ConstMin - Rubber Tired Loaders | 1971 | 300 | Diesel | 1.0479e-05 | 1.268e-05 | 1.509e-05 | 4.9276e-05 | 0.00013144 | 0.0044922 | 7.5711e-06 | 6.9654e-06 | 4.1218e-08 | 3.6665e-08 | 145.7445 | 42.0876 | 0.18866 | 7786.2132 | 0.53924 | 5.5895 | 223.0863
ConstMin - Rubber Tired Loaders_1971_600 | Orange | 2020 | ConstMin - Rubber Tired Loaders | 1971 | 600 | Diesel | 3.3051e-05 | 3.9992e-05 | 4.7594e-05 | 0.00043722 | 0.00044698 | 0.016276 | 2.2878e-05 | 2.1047e-05 | 1.4949e-07 | 1.3285e-07 | 528.0679 | 81.65 | 0.18866 | 25923.8812 | 0.51081 | 5.7092 | 432.7874
ConstMin - Rubber Tired Loaders_1972_25 | Orange | 2020 | ConstMin - Rubber Tired Loaders | 1972 | 25 | Diesel | 0 | 0 | 0 | 0 | 0 | 0 | 0 | 0 | 0 | 0 | 0 | 0 | 0 | 0 | 0 | 0 | #DIV/0!
ConstMin - Rubber Tired Loaders_1972_100 | Orange | 2020 | ConstMin - Rubber Tired Loaders | 1972 | 100 | Diesel | 1.038e-05 | 1.256e-05 | 1.4947e-05 | 4.0715e-05 | 9.9464e-05 | 0.0033995 | 7.2925e-06 | 6.7091e-06 | 3.1119e-08 | 2.7746e-08 | 110.2931 | 63.1315 | 0.28299 | 5892.2695 | 0.7058 | 5.5895 | 223.0863
ConstMin - Rubber Tired Loaders_1972_175 | Orange | 2020 | ConstMin - Rubber Tired Loaders | 1972 | 175 | Diesel | 1.2362e-05 | 1.4958e-05 | 1.7801e-05 | 6.3926e-05 | 0.00015741 | 0.0058277 | 8.1849e-06 | 7.5301e-06 | 5.3509e-08 | 4.7565e-08 | 189.074 | 63.1315 | 0.28299 | 10101.0333 | 0.49033 | 5.1602 | 223.0863
ConstMin - Rubber Tired Loaders_1972_600 | Orange | 2020 | ConstMin - Rubber Tired Loaders | 1972 | 600 | Diesel | 5.2162e-05 | 6.3116e-05 | 7.5113e-05 | 0.00076276 | 0.00072017 | 0.028395 | 3.3577e-05 | 3.0891e-05 | 2.6096e-07 | 2.3176e-07 | 921.246 | 149.2007 | 0.37732 | 48863.2227 | 0.42771 | 4.8802 | 395.4204
ConstMin - Rubber Tired Loaders_1973_100 | Orange | 2020 | ConstMin - Rubber Tired Loaders | 1973 | 100 | Diesel | 6.6727e-06 | 8.074e-06 | 9.6087e-06 | 2.6174e-05 | 6.3941e-05 | 0.0021854 | 4.6881e-06 | 4.313e-06 | 2.0005e-08 | 1.7837e-08 | 70.9027 | 42.0876 | 0.18866 | 3787.8875 | 0.7058 | 5.5895 | 223.0863
ConstMin - Rubber Tired Loaders_1973_175 | Orange | 2020 | ConstMin - Rubber Tired Loaders | 1973 | 175 | Diesel | 2.1139e-05 | 2.5578e-05 | 3.044e-05 | 0.00010932 | 0.00026918 | 0.0099656 | 1.3997e-05 | 1.2877e-05 | 9.1503e-08 | 8.1338e-08 | 323.3241 | 107.3235 | 0.28299 | 16814.0118 | 0.50372 | 5.3011 | 379.2467
ConstMin - Rubber Tired Loaders_1973_600 | Orange | 2020 | ConstMin - Rubber Tired Loaders | 1973 | 600 | Diesel | 5.3747e-05 | 6.5034e-05 | 7.7396e-05 | 0.00078595 | 0.00074206 | 0.029258 | 3.4598e-05 | 3.183e-05 | 2.6889e-07 | 2.388e-07 | 949.2479 | 168.7714 | 0.37732 | 51053.3582 | 0.4218 | 4.8129 | 447.288
ConstMin - Rubber Tired Loaders_1974_100 | Orange | 2020 | ConstMin - Rubber Tired Loaders | 1974 | 100 | Diesel | 6.5986e-06 | 7.9843e-06 | 9.5019e-06 | 2.5883e-05 | 6.3231e-05 | 0.0021611 | 4.636e-06 | 4.2651e-06 | 1.9783e-08 | 1.7639e-08 | 70.1149 | 42.0876 | 0.18866 | 3745.7999 | 0.7058 | 5.5895 | 223.0863
ConstMin - Rubber Tired Loaders_1974_175 | Orange | 2020 | ConstMin - Rubber Tired Loaders | 1974 | 175 | Diesel | 2.8001e-05 | 3.3881e-05 | 4.0321e-05 | 0.0001448 | 0.00035656 | 0.013201 | 1.854e-05 | 1.7057e-05 | 1.2121e-07 | 1.0774e-07 | 428.2786 | 145.4128 | 0.37732 | 22248.1573 | 0.50426 | 5.3068 | 385.3815
ConstMin - Rubber Tired Loaders_1974_300 | Orange | 2020 | ConstMin - Rubber Tired Loaders | 1974 | 300 | Diesel | 4.7644e-06 | 5.7649e-06 | 6.8607e-06 | 2.4638e-05 | 6.067e-05 | 0.0022461 | 3.1546e-06 | 2.9022e-06 | 2.0623e-08 | 1.8332e-08 | 72.8723 | 21.0438 | 0.09433 | 3893.1066 | 0.49033 | 5.1602 | 223.0863
ConstMin - Rubber Tired Loaders_1974_600 | Orange | 2020 | ConstMin - Rubber Tired Loaders | 1974 | 600 | Diesel | 1.7672e-05 | 2.1383e-05 | 2.5447e-05 | 0.00025841 | 0.00024398 | 0.0096198 | 1.1375e-05 | 1.0465e-05 | 8.841e-08 | 7.8515e-08 | 312.1037 | 49.0321 | 0.18866 | 16180.5928 | 0.43758 | 4.9929 | 259.8955
ConstMin - Rubber Tired Loaders_1975_25 | Orange | 2020 | ConstMin - Rubber Tired Loaders | 1975 | 25 | Diesel | 0 | 0 | 0 | 0 | 0 | 0 | 0 | 0 | 0 | 0 | 0 | 0 | 0 | 0 | 0 | 0 | #DIV/0!
ConstMin - Rubber Tired Loaders_1975_100 | Orange | 2020 | ConstMin - Rubber Tired Loaders | 1975 | 100 | Diesel | 3.2021e-05 | 3.8746e-05 | 4.6111e-05 | 0.0001256 | 0.00030684 | 0.010487 | 2.2497e-05 | 2.0697e-05 | 9.6e-08 | 8.5596e-08 | 340.2501 | 186.7639 | 0.66031 | 17795.9314 | 0.72093 | 5.7093 | 282.8415
ConstMin - Rubber Tired Loaders_1975_175 | Orange | 2020 | ConstMin - Rubber Tired Loaders | 1975 | 175 | Diesel | 3.8686e-05 | 4.681e-05 | 5.5708e-05 | 0.00020006 | 0.00049263 | 0.018238 | 2.5615e-05 | 2.3566e-05 | 1.6746e-07 | 1.4886e-07 | 591.7094 | 217.1722 | 0.66031 | 31924.3159 | 0.48552 | 5.1096 | 328.8929
ConstMin - Rubber Tired Loaders_1975_600 | Orange | 2020 | ConstMin - Rubber Tired Loaders | 1975 | 600 | Diesel | 6.5533e-05 | 7.9295e-05 | 9.4367e-05 | 0.00095828 | 0.00090477 | 0.035674 | 4.2184e-05 | 3.8809e-05 | 3.2785e-07 | 2.9116e-07 | 1157.3899 | 180.8716 | 0.37732 | 59145.0225 | 0.44393 | 5.0654 | 479.3566
ConstMin - Rubber Tired Loaders_1975_750 | Orange | 2020 | ConstMin - Rubber Tired Loaders | 1975 | 750 | Diesel | 1.4163e-05 | 1.7137e-05 | 2.0394e-05 | 0.0002071 | 0.00019553 | 0.0077096 | 9.1165e-06 | 8.3872e-06 | 7.0854e-08 | 6.2925e-08 | 250.1291 | 21.0438 | 0.09433 | 13362.8254 | 0.42464 | 4.8452 | 223.0863
ConstMin - Rubber Tired Loaders_1976_100 | Orange | 2020 | ConstMin - Rubber Tired Loaders | 1976 | 100 | Diesel | 9.5642e-06 | 1.1573e-05 | 1.3772e-05 | 3.7516e-05 | 9.1649e-05 | 0.0031324 | 6.7196e-06 | 6.182e-06 | 2.8674e-08 | 2.5566e-08 | 101.6273 | 63.1315 | 0.28299 | 5429.3054 | 0.7058 | 5.5895 | 223.0863
ConstMin - Rubber Tired Loaders_1976_175 | Orange | 2020 | ConstMin - Rubber Tired Loaders | 1976 | 175 | Diesel | 1.7591e-05 | 2.1286e-05 | 2.5332e-05 | 9.0971e-05 | 0.00022401 | 0.0082933 | 1.1648e-05 | 1.0716e-05 | 7.6148e-08 | 6.7688e-08 | 269.0656 | 89.5415 | 0.28299 | 14028.1608 | 0.50243 | 5.2876 | 316.4107
ConstMin - Rubber Tired Loaders_1976_600 | Orange | 2020 | ConstMin - Rubber Tired Loaders | 1976 | 600 | Diesel | 0.00012615 | 0.00015264 | 0.00018166 | 0.0018447 | 0.0017417 | 0.068673 | 8.1205e-05 | 7.4708e-05 | 6.3113e-07 | 5.605e-07 | 2228.0054 | 333.9654 | 0.9433 | 117235.469 | 0.43113 | 4.9193 | 354.0379
ConstMin - Rubber Tired Loaders_1977_25 | Orange | 2020 | ConstMin - Rubber Tired Loaders | 1977 | 25 | Diesel | 0 | 0 | 0 | 0 | 0 | 0 | 0 | 0 | 0 | 0 | 0 | 0 | 0 | 0 | 0 | 0 | #DIV/0!
ConstMin - Rubber Tired Loaders_1977_100 | Orange | 2020 | ConstMin - Rubber Tired Loaders | 1977 | 100 | Diesel | 2.4122e-05 | 2.9188e-05 | 3.4736e-05 | 9.4621e-05 | 0.00023115 | 0.0079004 | 1.6948e-05 | 1.5592e-05 | 7.2319e-08 | 6.4482e-08 | 256.3192 | 153.4094 | 0.56598 | 13500.0311 | 0.71591 | 5.6696 | 271.0498
ConstMin - Rubber Tired Loaders_1977_300 | Orange | 2020 | ConstMin - Rubber Tired Loaders | 1977 | 300 | Diesel | 1.2608e-05 | 1.5256e-05 | 1.8155e-05 | 6.5199e-05 | 0.00016055 | 0.0059438 | 8.348e-06 | 7.6801e-06 | 5.4575e-08 | 4.8513e-08 | 192.8403 | 43.6659 | 0.09433 | 10305.1584 | 0.49019 | 5.1587 | 462.904
ConstMin - Rubber Tired Loaders_1977_600 | Orange | 2020 | ConstMin - Rubber Tired Loaders | 1977 | 600 | Diesel | 5.1434e-05 | 6.2235e-05 | 7.4065e-05 | 0.00075212 | 0.00071012 | 0.027999 | 3.3108e-05 | 3.046e-05 | 2.5732e-07 | 2.2852e-07 | 908.3908 | 161.6165 | 0.56598 | 50235.8058 | 0.41022 | 4.6807 | 285.5504
ConstMin - Rubber Tired Loaders_1978_50 | Orange | 2020 | ConstMin - Rubber Tired Loaders | 1978 | 50 | Diesel | 3.4716e-06 | 4.2007e-06 | 4.9992e-06 | 1.1543e-05 | 7.9484e-06 | 0.00060739 | 1.0927e-06 | 1.0053e-06 | 5.5114e-09 | 4.9574e-09 | 19.7059 | 21.0438 | 0.09433 | 946.9719 | 1.4688 | 2.7793 | 223.0863
ConstMin - Rubber Tired Loaders_1978_100 | Orange | 2020 | ConstMin - Rubber Tired Loaders | 1978 | 100 | Diesel | 4.2324e-05 | 5.1211e-05 | 6.0946e-05 | 0.00016602 | 0.00040557 | 0.013861 | 2.9735e-05 | 2.7357e-05 | 1.2689e-07 | 1.1314e-07 | 449.7203 | 250.7371 | 0.75464 | 23193.1826 | 0.73113 | 5.7901 | 332.2591
ConstMin - Rubber Tired Loaders_1978_175 | Orange | 2020 | ConstMin - Rubber Tired Loaders | 1978 | 175 | Diesel | 6.0454e-05 | 7.3149e-05 | 8.7054e-05 | 0.00031262 | 0.00076982 | 0.0285 | 4.0028e-05 | 3.6826e-05 | 2.6168e-07 | 2.3261e-07 | 924.6558 | 335.9646 | 0.9433 | 49050.8284 | 0.4938 | 5.1967 | 356.1572
ConstMin - Rubber Tired Loaders_1978_300 | Orange | 2020 | ConstMin - Rubber Tired Loaders | 1978 | 300 | Diesel | 3.4191e-05 | 4.1371e-05 | 4.9235e-05 | 0.00017681 | 0.00043539 | 0.016119 | 2.2639e-05 | 2.0828e-05 | 1.48e-07 | 1.3156e-07 | 522.9568 | 130.9978 | 0.28299 | 27946.1923 | 0.49019 | 5.1587 | 462.904
ConstMin - Rubber Tired Loaders_1978_600 | Orange | 2020 | ConstMin - Rubber Tired Loaders | 1978 | 600 | Diesel | 9.7682e-05 | 0.0001182 | 0.00014066 | 0.0014284 | 0.0013486 | 0.053174 | 6.2879e-05 | 5.7848e-05 | 4.8869e-07 | 4.34e-07 | 1725.1879 | 294.1926 | 0.75464 | 89544.8715 | 0.43707 | 4.9871 | 389.8433
ConstMin - Rubber Tired Loaders_1978_750 | Orange | 2020 | ConstMin - Rubber Tired Loaders | 1978 | 750 | Diesel | 1.5389e-05 | 1.8621e-05 | 2.2161e-05 | 0.00022504 | 0.00021247 | 0.0083773 | 9.9062e-06 | 9.1137e-06 | 7.6991e-08 | 6.8375e-08 | 271.7938 | 21.0438 | 0.09433 | 14520.2354 | 0.42464 | 4.8452 | 223.0863
ConstMin - Rubber Tired Loaders_1979_25 | Orange | 2020 | ConstMin - Rubber Tired Loaders | 1979 | 25 | Diesel | 0 | 0 | 0 | 0 | 0 | 0 | 0 | 0 | 0 | 0 | 0 | 0 | 0 | 0 | 0 | 0 | #DIV/0!
ConstMin - Rubber Tired Loaders_1979_50 | Orange | 2020 | ConstMin - Rubber Tired Loaders | 1979 | 50 | Diesel | 8.0018e-06 | 9.6822e-06 | 1.1523e-05 | 2.6606e-05 | 1.832e-05 | 0.0014 | 2.5187e-06 | 2.3172e-06 | 1.2703e-08 | 1.1426e-08 | 45.4203 | 43.6659 | 0.09433 | 2183.2963 | 1.4684 | 2.7785 | 462.904
ConstMin - Rubber Tired Loaders_1979_100 | Orange | 2020 | ConstMin - Rubber Tired Loaders | 1979 | 100 | Diesel | 3.2991e-05 | 3.9919e-05 | 4.7507e-05 | 0.00012941 | 0.00031614 | 0.010805 | 2.3178e-05 | 2.1324e-05 | 9.8907e-08 | 8.8188e-08 | 350.5536 | 206.8607 | 0.56598 | 18272.6992 | 0.72338 | 5.7287 | 365.4897
ConstMin - Rubber Tired Loaders_1979_175 | Orange | 2020 | ConstMin - Rubber Tired Loaders | 1979 | 175 | Diesel | 1.6882e-05 | 2.0428e-05 | 2.4311e-05 | 8.7304e-05 | 0.00021498 | 0.007959 | 1.1178e-05 | 1.0284e-05 | 7.3078e-08 | 6.496e-08 | 258.2198 | 89.9623 | 0.37732 | 13696.7645 | 0.49384 | 5.1972 | 238.4235
ConstMin - Rubber Tired Loaders_1979_600 | Orange | 2020 | ConstMin - Rubber Tired Loaders | 1979 | 600 | Diesel | 0.00015252 | 0.00018455 | 0.00021963 | 0.0022303 | 0.0021057 | 0.083026 | 9.8178e-05 | 9.0323e-05 | 7.6304e-07 | 6.7765e-07 | 2693.6832 | 467.278 | 1.0376 | 142264.9145 | 0.42954 | 4.9011 | 450.3301
ConstMin - Rubber Tired Loaders_1979_750 | Orange | 2020 | ConstMin - Rubber Tired Loaders | 1979 | 750 | Diesel | 3.1924e-05 | 3.8628e-05 | 4.597e-05 | 0.00046682 | 0.00044075 | 0.017378 | 2.0549e-05 | 1.8906e-05 | 1.5971e-07 | 1.4184e-07 | 563.8128 | 43.6659 | 0.09433 | 30129.4885 | 0.42452 | 4.8439 | 462.904
ConstMin - Rubber Tired Loaders_1980_25 | Orange | 2020 | ConstMin - Rubber Tired Loaders | 1980 | 25 | Diesel | 0 | 0 | 0 | 0 | 0 | 0 | 0 | 0 | 0 | 0 | 0 | 0 | 0 | 0 | 0 | 0 | #DIV/0!
ConstMin - Rubber Tired Loaders_1980_50 | Orange | 2020 | ConstMin - Rubber Tired Loaders | 1980 | 50 | Diesel | 6.9433e-06 | 8.4014e-06 | 9.9983e-06 | 2.3086e-05 | 1.5897e-05 | 0.0012148 | 2.1855e-06 | 2.0107e-06 | 1.1023e-08 | 9.9148e-09 | 39.4119 | 42.0876 | 0.18866 | 1893.9438 | 1.4688 | 2.7793 | 223.0863
ConstMin - Rubber Tired Loaders_1980_100 | Orange | 2020 | ConstMin - Rubber Tired Loaders | 1980 | 100 | Diesel | 4.4302e-05 | 5.3605e-05 | 6.3794e-05 | 0.00017377 | 0.00042452 | 0.014509 | 3.1125e-05 | 2.8635e-05 | 1.3282e-07 | 1.1842e-07 | 470.7387 | 260.1016 | 0.84897 | 23813.7473 | 0.74536 | 5.9028 | 306.3718
ConstMin - Rubber Tired Loaders_1980_175 | Orange | 2020 | ConstMin - Rubber Tired Loaders | 1980 | 175 | Diesel | 4.6076e-05 | 5.5752e-05 | 6.635e-05 | 0.0002481 | 0.00057187 | 0.023113 | 3.2462e-05 | 2.9865e-05 | 2.1231e-07 | 1.8864e-07 | 749.8684 | 251.4736 | 0.84897 | 40235.7828 | 0.45882 | 4.7062 | 296.209
ConstMin - Rubber Tired Loaders_1980_600 | Orange | 2020 | ConstMin - Rubber Tired Loaders | 1980 | 600 | Diesel | 0.00020248 | 0.000245 | 0.00029157 | 0.0031241 | 0.0027031 | 0.1163 | 0.00013753 | 0.00012652 | 1.0692e-06 | 9.4923e-07 | 3773.2556 | 668.036 | 1.5093 | 206757.1572 | 0.39237 | 4.329 | 442.6171
ConstMin - Rubber Tired Loaders_1980_750 | Orange | 2020 | ConstMin - Rubber Tired Loaders | 1980 | 750 | Diesel | 3.0255e-05 | 3.6609e-05 | 4.3568e-05 | 0.00046682 | 0.0004039 | 0.017378 | 2.0549e-05 | 1.8906e-05 | 1.5976e-07 | 1.4184e-07 | 563.8128 | 43.6659 | 0.09433 | 30129.4885 | 0.40233 | 4.4389 | 462.904
ConstMin - Rubber Tired Loaders_1981_100 | Orange | 2020 | ConstMin - Rubber Tired Loaders | 1981 | 100 | Diesel | 3.1913e-05 | 3.8615e-05 | 4.5955e-05 | 0.00012518 | 0.00030581 | 0.010452 | 2.2421e-05 | 2.0628e-05 | 9.5677e-08 | 8.5308e-08 | 339.1048 | 218.3296 | 0.47165 | 18121.359 | 0.7056 | 5.5879 | 462.904
ConstMin - Rubber Tired Loaders_1981_175 | Orange | 2020 | ConstMin - Rubber Tired Loaders | 1981 | 175 | Diesel | 3.1026e-05 | 3.7542e-05 | 4.4678e-05 | 0.00016706 | 0.00038508 | 0.015563 | 2.1859e-05 | 2.011e-05 | 1.4296e-07 | 1.2703e-07 | 504.9371 | 200.9685 | 0.56598 | 28236.0709 | 0.44025 | 4.5158 | 355.079
ConstMin - Rubber Tired Loaders_1981_300 | Orange | 2020 | ConstMin - Rubber Tired Loaders | 1981 | 300 | Diesel | 2.0381e-05 | 2.466e-05 | 2.9348e-05 | 0.00010974 | 0.00025295 | 0.010223 | 1.4358e-05 | 1.321e-05 | 9.3907e-08 | 8.3441e-08 | 331.6813 | 88.5945 | 0.18866 | 17718.896 | 0.46084 | 4.727 | 469.5966
ConstMin - Rubber Tired Loaders_1981_600 | Orange | 2020 | ConstMin - Rubber Tired Loaders | 1981 | 600 | Diesel | 0.00011459 | 0.00013866 | 0.00016501 | 0.0017681 | 0.0015298 | 0.065819 | 7.783e-05 | 7.1604e-05 | 6.0509e-07 | 5.3721e-07 | 2135.4219 | 340.8047 | 0.75464 | 115830.9826 | 0.39637 | 4.3731 | 451.6103
ConstMin - Rubber Tired Loaders_1981_750 | Orange | 2020 | ConstMin - Rubber Tired Loaders | 1981 | 750 | Diesel | 3.0255e-05 | 3.6609e-05 | 4.3568e-05 | 0.00046682 | 0.0004039 | 0.017378 | 2.0549e-05 | 1.8906e-05 | 1.5976e-07 | 1.4184e-07 | 563.8128 | 43.6659 | 0.09433 | 30129.4885 | 0.40233 | 4.4389 | 462.904
ConstMin - Rubber Tired Loaders_1982_100 | Orange | 2020 | ConstMin - Rubber Tired Loaders | 1982 | 100 | Diesel | 2.6529e-05 | 3.21e-05 | 3.8202e-05 | 0.00010406 | 0.00025422 | 0.0086887 | 1.8639e-05 | 1.7148e-05 | 7.9535e-08 | 7.0916e-08 | 281.8939 | 171.2967 | 0.47165 | 15108.3681 | 0.70353 | 5.5715 | 363.1844
ConstMin - Rubber Tired Loaders_1982_175 | Orange | 2020 | ConstMin - Rubber Tired Loaders | 1982 | 175 | Diesel | 3.0587e-05 | 3.7011e-05 | 4.4046e-05 | 0.0001647 | 0.00037963 | 0.015343 | 2.1549e-05 | 1.9825e-05 | 1.4094e-07 | 1.2523e-07 | 497.7896 | 177.0837 | 0.47165 | 26704.2281 | 0.45892 | 4.7072 | 375.4542
ConstMin - Rubber Tired Loaders_1982_300 | Orange | 2020 | ConstMin - Rubber Tired Loaders | 1982 | 300 | Diesel | 8.3469e-05 | 0.000101 | 0.0001202 | 0.00044944 | 0.001036 | 0.041869 | 5.8805e-05 | 5.4101e-05 | 3.846e-07 | 3.4173e-07 | 1358.408 | 358.5867 | 0.66031 | 72690.6435 | 0.46007 | 4.719 | 543.0557
ConstMin - Rubber Tired Loaders_1982_600 | Orange | 2020 | ConstMin - Rubber Tired Loaders | 1982 | 600 | Diesel | 8.7981e-05 | 0.00010646 | 0.00012669 | 0.0013575 | 0.0011745 | 0.050534 | 5.9756e-05 | 5.4976e-05 | 4.6458e-07 | 4.1245e-07 | 1639.5294 | 246.3179 | 0.47165 | 86950.2211 | 0.40541 | 4.4728 | 522.245
ConstMin - Rubber Tired Loaders_1983_100 | Orange | 2020 | ConstMin - Rubber Tired Loaders | 1983 | 100 | Diesel | 1.8869e-05 | 2.2831e-05 | 2.7171e-05 | 7.4014e-05 | 0.00018081 | 0.0061798 | 1.3257e-05 | 1.2196e-05 | 5.6569e-08 | 5.0439e-08 | 200.4967 | 108.3757 | 0.28299 | 10042.8121 | 0.75278 | 5.9616 | 382.9648
ConstMin - Rubber Tired Loaders_1983_175 | Orange | 2020 | ConstMin - Rubber Tired Loaders | 1983 | 175 | Diesel | 3.3654e-05 | 4.0721e-05 | 4.8462e-05 | 0.00018121 | 0.00041769 | 0.016881 | 2.371e-05 | 2.1813e-05 | 1.5507e-07 | 1.3778e-07 | 547.7002 | 191.4988 | 0.66031 | 28998.3832 | 0.46498 | 4.7695 | 290.0122
ConstMin - Rubber Tired Loaders_1983_300 | Orange | 2020 | ConstMin - Rubber Tired Loaders | 1983 | 300 | Diesel | 6.4296e-05 | 7.7798e-05 | 9.2586e-05 | 0.00034621 | 0.000798 | 0.032252 | 4.5298e-05 | 4.1674e-05 | 2.9626e-07 | 2.6324e-07 | 1046.3842 | 275.2532 | 0.66031 | 56230.2881 | 0.45813 | 4.6992 | 416.8526
ConstMin - Rubber Tired Loaders_1983_600 | Orange | 2020 | ConstMin - Rubber Tired Loaders | 1983 | 600 | Diesel | 0.00016371 | 0.00019809 | 0.00023574 | 0.0025259 | 0.0021855 | 0.094031 | 0.00011119 | 0.0001023 | 8.6446e-07 | 7.6747e-07 | 3050.7438 | 502.316 | 1.0376 | 161654.4124 | 0.40575 | 4.4766 | 484.0972
ConstMin - Rubber Tired Loaders_1984_50 | Orange | 2020 | ConstMin - Rubber Tired Loaders | 1984 | 50 | Diesel | 7.6817e-06 | 9.2949e-06 | 1.1062e-05 | 2.5542e-05 | 1.7587e-05 | 0.001344 | 2.4179e-06 | 2.2245e-06 | 1.2195e-08 | 1.0969e-08 | 43.6035 | 43.6659 | 0.09433 | 2095.9644 | 1.4684 | 2.7785 | 462.904
ConstMin - Rubber Tired Loaders_1984_100 | Orange | 2020 | ConstMin - Rubber Tired Loaders | 1984 | 100 | Diesel | 3.9293e-05 | 4.7545e-05 | 5.6582e-05 | 0.00015413 | 0.00037653 | 0.012869 | 2.7606e-05 | 2.5398e-05 | 1.178e-07 | 1.0504e-07 | 417.5213 | 230.535 | 0.66031 | 22526.567 | 0.69887 | 5.5347 | 349.13
ConstMin - Rubber Tired Loaders_1984_175 | Orange | 2020 | ConstMin - Rubber Tired Loaders | 1984 | 175 | Diesel | 7.9178e-05 | 9.5805e-05 | 0.00011402 | 0.00042634 | 0.0009827 | 0.039717 | 5.5782e-05 | 5.132e-05 | 3.6483e-07 | 3.2417e-07 | 1288.579 | 449.3908 | 0.84897 | 68906.5839 | 0.46038 | 4.7223 | 529.3341
ConstMin - Rubber Tired Loaders_1984_300 | Orange | 2020 | ConstMin - Rubber Tired Loaders | 1984 | 300 | Diesel | 9.095e-05 | 0.00011005 | 0.00013097 | 0.00048973 | 0.0011288 | 0.045622 | 6.4076e-05 | 5.895e-05 | 4.1907e-07 | 3.7236e-07 | 1480.1637 | 380.2618 | 0.9433 | 78904.3272 | 0.46182 | 4.7371 | 403.1169
ConstMin - Rubber Tired Loaders_1984_600 | Orange | 2020 | ConstMin - Rubber Tired Loaders | 1984 | 600 | Diesel | 0.0002371 | 0.00028689 | 0.00034142 | 0.0036583 | 0.0031652 | 0.13619 | 0.00016104 | 0.00014816 | 1.252e-06 | 1.1115e-06 | 4418.3787 | 657.4089 | 1.6036 | 231910.6644 | 0.40962 | 4.5193 | 409.9538
ConstMin - Rubber Tired Loaders_1984_750 | Orange | 2020 | ConstMin - Rubber Tired Loaders | 1984 | 750 | Diesel | 7.9445e-05 | 9.6129e-05 | 0.0001144 | 0.0012258 | 0.0010606 | 0.045632 | 5.3959e-05 | 4.9642e-05 | 4.195e-07 | 3.7244e-07 | 1480.4683 | 113.6366 | 0.18866 | 78977.4545 | 0.40303 | 4.4466 | 602.3329
ConstMin - Rubber Tired Loaders_1985_100 | Orange | 2020 | ConstMin - Rubber Tired Loaders | 1985 | 100 | Diesel | 0.00010484 | 0.00012685 | 0.00015097 | 0.00041123 | 0.0010046 | 0.034335 | 7.3655e-05 | 6.7763e-05 | 3.143e-07 | 2.8024e-07 | 1113.9729 | 597.8549 | 1.415 | 59107.9222 | 0.71063 | 5.6278 | 422.5254
ConstMin - Rubber Tired Loaders_1985_175 | Orange | 2020 | ConstMin - Rubber Tired Loaders | 1985 | 175 | Diesel | 5.9587e-05 | 7.21e-05 | 8.5805e-05 | 0.00033457 | 0.00079014 | 0.031934 | 4.4851e-05 | 4.1263e-05 | 2.9346e-07 | 2.6064e-07 | 1036.0718 | 370.0556 | 0.9433 | 54102.1237 | 0.44127 | 4.8359 | 392.2972
ConstMin - Rubber Tired Loaders_1985_300 | Orange | 2020 | ConstMin - Rubber Tired Loaders | 1985 | 300 | Diesel | 8.1441e-05 | 9.8544e-05 | 0.00011727 | 0.00045728 | 0.0010799 | 0.043647 | 6.1301e-05 | 5.6397e-05 | 4.0109e-07 | 3.5624e-07 | 1416.0656 | 369.8451 | 0.9433 | 76373.0188 | 0.42724 | 4.6821 | 392.0741
ConstMin - Rubber Tired Loaders_1985_600 | Orange | 2020 | ConstMin - Rubber Tired Loaders | 1985 | 600 | Diesel | 0.00016343 | 0.00019775 | 0.00023534 | 0.0026371 | 0.0023377 | 0.10058 | 0.00011894 | 0.00010942 | 9.2504e-07 | 8.2095e-07 | 3263.308 | 501.6847 | 1.415 | 178265.2811 | 0.36732 | 4.3423 | 354.5584
ConstMin - Rubber Tired Loaders_1986_50 | Orange | 2020 | ConstMin - Rubber Tired Loaders | 1986 | 50 | Diesel | 1.0936e-05 | 1.3232e-05 | 1.5748e-05 | 3.6361e-05 | 2.5038e-05 | 0.0019133 | 3.4422e-06 | 3.1668e-06 | 1.7361e-08 | 1.5616e-08 | 62.0744 | 59.6592 | 0.09433 | 2982.9614 | 1.4688 | 2.7793 | 632.4496
ConstMin - Rubber Tired Loaders_1986_100 | Orange | 2020 | ConstMin - Rubber Tired Loaders | 1986 | 100 | Diesel | 5.327e-05 | 6.4457e-05 | 7.6709e-05 | 0.00020895 | 0.00051046 | 0.017447 | 3.7426e-05 | 3.4432e-05 | 1.597e-07 | 1.424e-07 | 566.036 | 389.2054 | 1.2263 | 31435.8241 | 0.67894 | 5.3768 | 317.3831
ConstMin - Rubber Tired Loaders_1986_175 | Orange | 2020 | ConstMin - Rubber Tired Loaders | 1986 | 175 | Diesel | 6.5968e-05 | 7.9822e-05 | 9.4994e-05 | 0.0003704 | 0.00087476 | 0.035354 | 4.4994e-05 | 4.1395e-05 | 3.2489e-07 | 2.8856e-07 | 1147.0324 | 432.1348 | 1.0376 | 60970.2964 | 0.4335 | 4.7507 | 416.4615
ConstMin - Rubber Tired Loaders_1986_300 | Orange | 2020 | ConstMin - Rubber Tired Loaders | 1986 | 300 | Diesel | 4.3725e-05 | 5.2907e-05 | 6.2964e-05 | 0.00024551 | 0.0005798 | 0.023433 | 3.2912e-05 | 3.0279e-05 | 2.1534e-07 | 1.9126e-07 | 760.2713 | 206.6503 | 0.47165 | 40875.4308 | 0.42859 | 4.6968 | 438.1414
ConstMin - Rubber Tired Loaders_1986_600 | Orange | 2020 | ConstMin - Rubber Tired Loaders | 1986 | 600 | Diesel | 0.00019157 | 0.0002318 | 0.00027586 | 0.0030912 | 0.0027402 | 0.1179 | 0.00013942 | 0.00012826 | 1.0843e-06 | 9.6228e-07 | 3825.1205 | 681.3989 | 1.3206 | 207193.9292 | 0.37044 | 4.3792 | 515.9667
ConstMin - Rubber Tired Loaders_1987_25 | Orange | 2020 | ConstMin - Rubber Tired Loaders | 1987 | 25 | Diesel | 0 | 0 | 0 | 0 | 0 | 0 | 0 | 0 | 0 | 0 | 0 | 0 | 0 | 0 | 0 | 0 | #DIV/0!
ConstMin - Rubber Tired Loaders_1987_50 | Orange | 2020 | ConstMin - Rubber Tired Loaders | 1987 | 50 | Diesel | 3.2402e-06 | 3.9206e-06 | 4.6659e-06 | 1.0774e-05 | 7.4185e-06 | 0.00056689 | 1.0199e-06 | 9.3831e-07 | 5.144e-09 | 4.6269e-09 | 18.3922 | 21.0438 | 0.09433 | 883.8404 | 1.4688 | 2.7793 | 223.0863
ConstMin - Rubber Tired Loaders_1987_100 | Orange | 2020 | ConstMin - Rubber Tired Loaders | 1987 | 100 | Diesel | 8.948e-05 | 0.00010827 | 0.00012885 | 0.00035099 | 0.00085744 | 0.029306 | 6.2866e-05 | 5.7837e-05 | 2.6826e-07 | 2.3919e-07 | 950.7959 | 585.9652 | 1.6036 | 53391.766 | 0.67147 | 5.3177 | 365.4022
ConstMin - Rubber Tired Loaders_1987_175 | Orange | 2020 | ConstMin - Rubber Tired Loaders | 1987 | 175 | Diesel | 5.202e-05 | 6.2944e-05 | 7.4908e-05 | 0.00029208 | 0.00068979 | 0.027879 | 3.9155e-05 | 3.6023e-05 | 2.5619e-07 | 2.2754e-07 | 904.4991 | 312.1851 | 0.75464 | 48076.4995 | 0.43352 | 4.7509 | 413.6856
ConstMin - Rubber Tired Loaders_1987_300 | Orange | 2020 | ConstMin - Rubber Tired Loaders | 1987 | 300 | Diesel | 6.5938e-05 | 7.9785e-05 | 9.495e-05 | 0.00037023 | 0.00087435 | 0.035338 | 4.9632e-05 | 4.5661e-05 | 3.2474e-07 | 2.8842e-07 | 1146.5021 | 280.7246 | 0.47165 | 61534.8217 | 0.42933 | 4.7049 | 595.1942
ConstMin - Rubber Tired Loaders_1987_600 | Orange | 2020 | ConstMin - Rubber Tired Loaders | 1987 | 600 | Diesel | 0.00013611 | 0.00016469 | 0.000196 | 0.0021963 | 0.001947 | 0.083769 | 9.9056e-05 | 9.1132e-05 | 7.704e-07 | 6.8371e-07 | 2717.7945 | 483.587 | 1.0376 | 148768.9374 | 0.36657 | 4.3334 | 466.0475
ConstMin - Rubber Tired Loaders_1988_50 | Orange | 2020 | ConstMin - Rubber Tired Loaders | 1988 | 50 | Diesel | 4.2283e-06 | 5.1162e-06 | 6.0887e-06 | 1.4367e-05 | 9.7588e-06 | 0.00075598 | 1.3601e-06 | 1.2513e-06 | 6.8626e-09 | 6.1702e-09 | 24.527 | 43.6659 | 0.09433 | 1178.98 | 1.4369 | 2.7408 | 462.904
ConstMin - Rubber Tired Loaders_1988_100 | Orange | 2020 | ConstMin - Rubber Tired Loaders | 1988 | 100 | Diesel | 7.4671e-05 | 9.0352e-05 | 0.00010753 | 0.0003097 | 0.00070001 | 0.035569 | 6.2682e-05 | 5.7667e-05 | 3.2661e-07 | 2.9031e-07 | 1153.9822 | 731.0623 | 1.8866 | 63638.9722 | 0.47012 | 3.6423 | 387.5009
ConstMin - Rubber Tired Loaders_1988_175 | Orange | 2020 | ConstMin - Rubber Tired Loaders | 1988 | 175 | Diesel | 5.9242e-05 | 7.1682e-05 | 8.5308e-05 | 0.00027661 | 0.00075494 | 0.041064 | 3.9823e-05 | 3.6637e-05 | 3.7788e-07 | 3.3516e-07 | 1332.2798 | 473.1703 | 1.3206 | 71516.3081 | 0.33189 | 3.4954 | 358.2925
ConstMin - Rubber Tired Loaders_1988_300 | Orange | 2020 | ConstMin - Rubber Tired Loaders | 1988 | 300 | Diesel | 8.183e-05 | 9.9014e-05 | 0.00011784 | 0.00038208 | 0.0010428 | 0.056722 | 5.5007e-05 | 5.0607e-05 | 5.2196e-07 | 4.6295e-07 | 1840.2683 | 448.1281 | 0.9433 | 97960.8104 | 0.33468 | 3.5248 | 475.0622
ConstMin - Rubber Tired Loaders_1988_600 | Orange | 2020 | ConstMin - Rubber Tired Loaders | 1988 | 600 | Diesel | 0.00011512 | 0.00013929 | 0.00016577 | 0.00055405 | 0.0015113 | 0.087538 | 7.4292e-05 | 6.8349e-05 | 8.0588e-07 | 7.1447e-07 | 2840.0685 | 480.5356 | 1.0376 | 153858.7677 | 0.29977 | 3.2524 | 463.1068
ConstMin - Rubber Tired Loaders_1988_750 | Orange | 2020 | ConstMin - Rubber Tired Loaders | 1988 | 750 | Diesel | 5.1831e-05 | 6.2716e-05 | 7.4637e-05 | 0.00024946 | 0.00068046 | 0.039414 | 3.3451e-05 | 3.0775e-05 | 3.6285e-07 | 3.217e-07 | 1278.7577 | 95.0128 | 0.28299 | 68092.5388 | 0.30498 | 3.3089 | 335.7448
ConstMin - Rubber Tired Loaders_1989_50 | Orange | 2020 | ConstMin - Rubber Tired Loaders | 1989 | 50 | Diesel | 5.3632e-06 | 6.4895e-06 | 7.7231e-06 | 1.8224e-05 | 1.2378e-05 | 0.00095891 | 1.7252e-06 | 1.5872e-06 | 8.7047e-09 | 7.8265e-09 | 31.1107 | 48.1903 | 0.09433 | 1493.9007 | 1.4384 | 2.7437 | 510.8676
ConstMin - Rubber Tired Loaders_1989_100 | Orange | 2020 | ConstMin - Rubber Tired Loaders | 1989 | 100 | Diesel | 0.00010567 | 0.00012785 | 0.00015216 | 0.00043825 | 0.00099056 | 0.050332 | 8.8699e-05 | 8.1603e-05 | 4.6217e-07 | 4.108e-07 | 1632.9658 | 1026.3071 | 2.2639 | 86637.4223 | 0.48865 | 3.7859 | 453.3299
ConstMin - Rubber Tired Loaders_1989_175 | Orange | 2020 | ConstMin - Rubber Tired Loaders | 1989 | 175 | Diesel | 6.1582e-05 | 7.4514e-05 | 8.8678e-05 | 0.00028754 | 0.00078476 | 0.042686 | 4.1396e-05 | 3.8085e-05 | 3.9281e-07 | 3.484e-07 | 1384.9128 | 523.9911 | 1.132 | 74843.3961 | 0.32967 | 3.4719 | 462.904
ConstMin - Rubber Tired Loaders_1989_300 | Orange | 2020 | ConstMin - Rubber Tired Loaders | 1989 | 300 | Diesel | 0.00014031 | 0.00016978 | 0.00020205 | 0.00065515 | 0.0017881 | 0.097261 | 9.4321e-05 | 8.6775e-05 | 8.9501e-07 | 7.9383e-07 | 3155.5168 | 770.309 | 1.6036 | 167882.0522 | 0.33487 | 3.5267 | 480.3572
ConstMin - Rubber Tired Loaders_1989_600 | Orange | 2020 | ConstMin - Rubber Tired Loaders | 1989 | 600 | Diesel | 0.00018901 | 0.0002287 | 0.00027217 | 0.00090971 | 0.0024814 | 0.14373 | 0.00012198 | 0.00011222 | 1.3232e-06 | 1.1731e-06 | 4663.1653 | 780.9361 | 1.7923 | 249488.5459 | 0.30353 | 3.2933 | 435.7227
ConstMin - Rubber Tired Loaders_1989_750 | Orange | 2020 | ConstMin - Rubber Tired Loaders | 1989 | 750 | Diesel | 2.5618e-05 | 3.0998e-05 | 3.689e-05 | 0.0001233 | 0.00033632 | 0.019481 | 1.6533e-05 | 1.5211e-05 | 1.7934e-07 | 1.59e-07 | 632.0423 | 45.9807 | 0.09433 | 33795.848 | 0.30371 | 3.2952 | 487.4435
ConstMin - Rubber Tired Loaders_1990_25 | Orange | 2020 | ConstMin - Rubber Tired Loaders | 1990 | 25 | Diesel | 0 | 0 | 0 | 0 | 0 | 0 | 0 | 0 | 0 | 0 | 0 | 0 | 0 | 0 | 0 | 0 | #DIV/0!
ConstMin - Rubber Tired Loaders_1990_50 | Orange | 2020 | ConstMin - Rubber Tired Loaders | 1990 | 50 | Diesel | 7.5766e-06 | 9.1676e-06 | 1.091e-05 | 2.5744e-05 | 1.7487e-05 | 0.0013546 | 2.4371e-06 | 2.2422e-06 | 1.2297e-08 | 1.1056e-08 | 43.9495 | 52.82 | 0.09433 | 2112.7995 | 1.4368 | 2.7406 | 559.9465
ConstMin - Rubber Tired Loaders_1990_100 | Orange | 2020 | ConstMin - Rubber Tired Loaders | 1990 | 100 | Diesel | 0.00010841 | 0.00013118 | 0.00015611 | 0.00044964 | 0.0010163 | 0.05164 | 9.1005e-05 | 8.3725e-05 | 4.7419e-07 | 4.2148e-07 | 1675.4189 | 1021.0461 | 1.7923 | 89422.1445 | 0.48574 | 3.7633 | 569.6919
ConstMin - Rubber Tired Loaders_1990_175 | Orange | 2020 | ConstMin - Rubber Tired Loaders | 1990 | 175 | Diesel | 0.00011537 | 0.00013959 | 0.00016613 | 0.00053867 | 0.0014701 | 0.079967 | 7.755e-05 | 7.1346e-05 | 7.3588e-07 | 6.5268e-07 | 2594.4516 | 913.8279 | 1.9809 | 137683.3976 | 0.33571 | 3.5356 | 461.3105
ConstMin - Rubber Tired Loaders_1990_300 | Orange | 2020 | ConstMin - Rubber Tired Loaders | 1990 | 300 | Diesel | 0.00016648 | 0.00020145 | 0.00023974 | 0.00077735 | 0.0021216 | 0.1154 | 0.00011191 | 0.00010296 | 1.0619e-06 | 9.4189e-07 | 3744.0582 | 930.6629 | 1.5093 | 198812.8654 | 0.33551 | 3.5335 | 616.6244
ConstMin - Rubber Tired Loaders_1990_600 | Orange | 2020 | ConstMin - Rubber Tired Loaders | 1990 | 600 | Diesel | 0.00016898 | 0.00020446 | 0.00024333 | 0.0008133 | 0.0022184 | 0.1285 | 0.00010905 | 0.00010033 | 1.183e-06 | 1.0488e-06 | 4168.9676 | 621.3188 | 1.3206 | 220568.1633 | 0.30695 | 3.3303 | 470.473
ConstMin - Rubber Tired Loaders_1991_50 | Orange | 2020 | ConstMin - Rubber Tired Loaders | 1991 | 50 | Diesel | 7.4095e-06 | 8.9655e-06 | 1.067e-05 | 2.5177e-05 | 1.7101e-05 | 0.0013248 | 2.3834e-06 | 2.1927e-06 | 1.2026e-08 | 1.0813e-08 | 42.9806 | 57.3444 | 0.09433 | 2064.3987 | 1.438 | 2.743 | 607.9101
ConstMin - Rubber Tired Loaders_1991_100 | Orange | 2020 | ConstMin - Rubber Tired Loaders | 1991 | 100 | Diesel | 6.8669e-05 | 8.3089e-05 | 9.8883e-05 | 0.00028481 | 0.00064374 | 0.032709 | 5.7643e-05 | 5.3032e-05 | 3.0035e-07 | 2.6697e-07 | 1061.2212 | 638.3643 | 1.2263 | 55537.6909 | 0.49539 | 3.8381 | 520.5632
ConstMin - Rubber Tired Loaders_1991_175 | Orange | 2020 | ConstMin - Rubber Tired Loaders | 1991 | 175 | Diesel | 5.1033e-05 | 6.175e-05 | 7.3488e-05 | 0.00023828 | 0.00065033 | 0.035374 | 3.4305e-05 | 3.1561e-05 | 3.2552e-07 | 2.8872e-07 | 1147.6806 | 409.5127 | 0.75464 | 61324.5308 | 0.33342 | 3.5115 | 542.6574
ConstMin - Rubber Tired Loaders_1991_300 | Orange | 2020 | ConstMin - Rubber Tired Loaders | 1991 | 300 | Diesel | 8.1778e-05 | 9.8951e-05 | 0.00011776 | 0.00038184 | 0.0010421 | 0.056685 | 5.4972e-05 | 5.0574e-05 | 5.2163e-07 | 4.6266e-07 | 1839.0909 | 461.1753 | 0.75464 | 99844.4532 | 0.32816 | 3.4561 | 611.117
ConstMin - Rubber Tired Loaders_1991_600 | Orange | 2020 | ConstMin - Rubber Tired Loaders | 1991 | 600 | Diesel | 0.00011871 | 0.00014364 | 0.00017095 | 0.00057136 | 0.0015585 | 0.090273 | 7.6614e-05 | 7.0485e-05 | 8.3106e-07 | 7.368e-07 | 2928.8207 | 420.8764 | 1.0376 | 155859.1023 | 0.30517 | 3.311 | 405.6114
ConstMin - Rubber Tired Loaders_1992_25 | Orange | 2020 | ConstMin - Rubber Tired Loaders | 1992 | 25 | Diesel | 0 | 0 | 0 | 0 | 0 | 0 | 0 | 0 | 0 | 0 | 0 | 0 | 0 | 0 | 0 | 0 | #DIV/0!
ConstMin - Rubber Tired Loaders_1992_50 | Orange | 2020 | ConstMin - Rubber Tired Loaders | 1992 | 50 | Diesel | 2.7177e-06 | 3.2884e-06 | 3.9135e-06 | 9.2345e-06 | 6.2725e-06 | 0.00048591 | 8.742e-07 | 8.0426e-07 | 4.4109e-09 | 3.9659e-09 | 15.7648 | 21.0438 | 0.09433 | 757.5775 | 1.4373 | 2.7416 | 223.0863
ConstMin - Rubber Tired Loaders_1992_100 | Orange | 2020 | ConstMin - Rubber Tired Loaders | 1992 | 100 | Diesel | 3.2847e-05 | 3.9745e-05 | 4.73e-05 | 0.00013623 | 0.00030793 | 0.015646 | 2.7573e-05 | 2.5367e-05 | 1.4367e-07 | 1.277e-07 | 507.6219 | 305.8719 | 0.56598 | 27018.6859 | 0.48708 | 3.7737 | 540.4265
ConstMin - Rubber Tired Loaders_1992_175 | Orange | 2020 | ConstMin - Rubber Tired Loaders | 1992 | 175 | Diesel | 6.5273e-05 | 7.898e-05 | 9.3993e-05 | 0.00030477 | 0.00083179 | 0.045245 | 4.3877e-05 | 4.0367e-05 | 4.1635e-07 | 3.6928e-07 | 1467.9121 | 484.8496 | 0.84897 | 77575.9361 | 0.33712 | 3.5504 | 571.1009
ConstMin - Rubber Tired Loaders_1992_300 | Orange | 2020 | ConstMin - Rubber Tired Loaders | 1992 | 300 | Diesel | 0.00011765 | 0.00014236 | 0.00016941 | 0.00054933 | 0.0014992 | 0.08155 | 7.9085e-05 | 7.2758e-05 | 7.5044e-07 | 6.656e-07 | 2645.7992 | 670.0352 | 1.3206 | 143578.974 | 0.3283 | 3.4576 | 507.3619
ConstMin - Rubber Tired Loaders_1992_600 | Orange | 2020 | ConstMin - Rubber Tired Loaders | 1992 | 600 | Diesel | 0.00019924 | 0.00024108 | 0.0002869 | 0.00095894 | 0.0026157 | 0.15151 | 0.00012858 | 0.0001183 | 1.3948e-06 | 1.2366e-06 | 4915.5252 | 844.3833 | 1.5093 | 260914.4262 | 0.30595 | 3.3195 | 559.4585
ConstMin - Rubber Tired Loaders_1993_50 | Orange | 2020 | ConstMin - Rubber Tired Loaders | 1993 | 50 | Diesel | 2.1138e-06 | 2.5577e-06 | 3.0438e-06 | 7.1824e-06 | 4.8786e-06 | 0.00037793 | 6.7993e-07 | 6.2554e-07 | 3.4307e-09 | 3.0846e-09 | 12.2615 | 21.0438 | 0.09433 | 589.2269 | 1.4373 | 2.7416 | 223.0863
ConstMin - Rubber Tired Loaders_1993_100 | Orange | 2020 | ConstMin - Rubber Tired Loaders | 1993 | 100 | Diesel | 0.00013605 | 0.00016461 | 0.00019591 | 0.00056425 | 0.0012754 | 0.064803 | 0.0001142 | 0.00010507 | 5.9506e-07 | 5.2891e-07 | 2102.4664 | 1277.3598 | 2.3583 | 114553.6306 | 0.47583 | 3.6865 | 541.6535
ConstMin - Rubber Tired Loaders_1993_175 | Orange | 2020 | ConstMin - Rubber Tired Loaders | 1993 | 175 | Diesel | 0.00014191 | 0.00017171 | 0.00020435 | 0.00066261 | 0.0018084 | 0.098367 | 9.5394e-05 | 8.7762e-05 | 9.0519e-07 | 8.0286e-07 | 3191.4077 | 1132.6836 | 1.7923 | 171273.6807 | 0.33197 | 3.4962 | 631.9799
ConstMin - Rubber Tired Loaders_1993_300 | Orange | 2020 | ConstMin - Rubber Tired Loaders | 1993 | 300 | Diesel | 0.0002206 | 0.00026693 | 0.00031767 | 0.00103 | 0.0028112 | 0.15291 | 0.00014829 | 0.00013643 | 1.4071e-06 | 1.2481e-06 | 4961.0883 | 1210.0196 | 2.3583 | 266107.5147 | 0.33214 | 3.498 | 513.0984
ConstMin - Rubber Tired Loaders_1993_600 | Orange | 2020 | ConstMin - Rubber Tired Loaders | 1993 | 600 | Diesel | 0.00012473 | 0.00015092 | 0.00017961 | 0.00060032 | 0.0016375 | 0.094848 | 8.0497e-05 | 7.4057e-05 | 8.7318e-07 | 7.7414e-07 | 3077.2491 | 484.9548 | 0.9433 | 159938.0995 | 0.31246 | 3.3901 | 514.1023
ConstMin - Rubber Tired Loaders_1993_750 | Orange | 2020 | ConstMin - Rubber Tired Loaders | 1993 | 750 | Diesel | 3.3819e-05 | 4.0921e-05 | 4.87e-05 | 0.00016277 | 0.00044399 | 0.025717 | 2.1826e-05 | 2.008e-05 | 2.3676e-07 | 2.099e-07 | 834.3728 | 71.1281 | 0.09433 | 44597.3248 | 0.30383 | 3.2965 | 754.0316
ConstMin - Rubber Tired Loaders_1994_25 | Orange | 2020 | ConstMin - Rubber Tired Loaders | 1994 | 25 | Diesel | 0 | 0 | 0 | 0 | 0 | 0 | 0 | 0 | 0 | 0 | 0 | 0 | 0 | 0 | 0 | 0 | #DIV/0!
ConstMin - Rubber Tired Loaders_1994_50 | Orange | 2020 | ConstMin - Rubber Tired Loaders | 1994 | 50 | Diesel | 1.9128e-05 | 2.3145e-05 | 2.7544e-05 | 6.4994e-05 | 4.4147e-05 | 0.0034199 | 6.1528e-06 | 5.6606e-06 | 3.1045e-08 | 2.7913e-08 | 110.9553 | 142.2562 | 0.18866 | 5334.6082 | 1.4366 | 2.7402 | 754.0316
ConstMin - Rubber Tired Loaders_1994_100 | Orange | 2020 | ConstMin - Rubber Tired Loaders | 1994 | 100 | Diesel | 8.497e-05 | 0.00010281 | 0.00012236 | 0.00035242 | 0.00079655 | 0.040474 | 7.1327e-05 | 6.5621e-05 | 3.7165e-07 | 3.3034e-07 | 1313.1355 | 829.5474 | 1.415 | 68741.8249 | 0.49524 | 3.8369 | 586.2707
ConstMin - Rubber Tired Loaders_1994_175 | Orange | 2020 | ConstMin - Rubber Tired Loaders | 1994 | 175 | Diesel | 0.00022176 | 0.00026833 | 0.00031933 | 0.0010354 | 0.0028259 | 0.15371 | 0.00014907 | 0.00013714 | 1.4145e-06 | 1.2546e-06 | 4987.067 | 1663.7244 | 3.1129 | 267910.039 | 0.33164 | 3.4927 | 534.4606
ConstMin - Rubber Tired Loaders_1994_300 | Orange | 2020 | ConstMin - Rubber Tired Loaders | 1994 | 300 | Diesel | 0.00018692 | 0.00022617 | 0.00026917 | 0.00087277 | 0.002382 | 0.12957 | 0.00012565 | 0.0001156 | 1.1923e-06 | 1.0575e-06 | 4203.6399 | 1060.2928 | 1.8866 | 224782.0829 | 0.33317 | 3.5089 | 562.0101
ConstMin - Rubber Tired Loaders_1994_600 | Orange | 2020 | ConstMin - Rubber Tired Loaders | 1994 | 600 | Diesel | 0.00016744 | 0.0002026 | 0.00024111 | 0.00080588 | 0.0021982 | 0.12733 | 0.00010806 | 9.9416e-05 | 1.1722e-06 | 1.0392e-06 | 4130.9623 | 648.6757 | 1.132 | 215306.2878 | 0.31158 | 3.3806 | 573.0529
ConstMin - Rubber Tired Loaders_1994_750 | Orange | 2020 | ConstMin - Rubber Tired Loaders | 1994 | 750 | Diesel | 5.3496e-05 | 6.473e-05 | 7.7034e-05 | 0.00025748 | 0.00070231 | 0.04068 | 3.4525e-05 | 3.1763e-05 | 3.745e-07 | 3.3203e-07 | 1319.824 | 100.0634 | 0.18866 | 70094.3848 | 0.30578 | 3.3177 | 530.3876
ConstMin - Rubber Tired Loaders_1995_50 | Orange | 2020 | ConstMin - Rubber Tired Loaders | 1995 | 50 | Diesel | 3.5762e-05 | 4.3271e-05 | 5.1497e-05 | 0.00012151 | 8.2538e-05 | 0.0063939 | 1.1503e-05 | 1.0583e-05 | 5.8042e-08 | 5.2186e-08 | 207.443 | 232.0081 | 0.37732 | 9570.3345 | 1.4971 | 2.8557 | 614.8815
ConstMin - Rubber Tired Loaders_1995_100 | Orange | 2020 | ConstMin - Rubber Tired Loaders | 1995 | 100 | Diesel | 0.00018034 | 0.00021821 | 0.00025969 | 0.00074796 | 0.0016906 | 0.085902 | 0.00015138 | 0.00013927 | 7.8879e-07 | 7.0112e-07 | 2786.9852 | 1597.0155 | 2.2639 | 145528.0337 | 0.4965 | 3.8466 | 705.4174
ConstMin - Rubber Tired Loaders_1995_175 | Orange | 2020 | ConstMin - Rubber Tired Loaders | 1995 | 175 | Diesel | 0.00029714 | 0.00035954 | 0.00042788 | 0.0013874 | 0.0037865 | 0.20597 | 0.00019974 | 0.00018376 | 1.8953e-06 | 1.6811e-06 | 6682.3376 | 2344.8076 | 3.3959 | 355042.9484 | 0.33532 | 3.5314 | 690.483
ConstMin - Rubber Tired Loaders_1995_300 | Orange | 2020 | ConstMin - Rubber Tired Loaders | 1995 | 300 | Diesel | 0.00032948 | 0.00039867 | 0.00047445 | 0.0015384 | 0.0041987 | 0.22838 | 0.00022148 | 0.00020376 | 2.1016e-06 | 1.864e-06 | 7409.6602 | 1798.7205 | 2.6413 | 396425.1434 | 0.333 | 3.507 | 681.0107
ConstMin - Rubber Tired Loaders_1995_600 | Orange | 2020 | ConstMin - Rubber Tired Loaders | 1995 | 600 | Diesel | 0.00017265 | 0.0002089 | 0.00024861 | 0.00083095 | 0.0022666 | 0.13129 | 0.00011142 | 0.00010251 | 1.2086e-06 | 1.0716e-06 | 4259.4762 | 731.7988 | 1.415 | 226125.836 | 0.3059 | 3.319 | 517.1883
ConstMin - Rubber Tired Loaders_1995_750 | Orange | 2020 | ConstMin - Rubber Tired Loaders | 1995 | 750 | Diesel | 6.6228e-05 | 8.0136e-05 | 9.5369e-05 | 0.00031876 | 0.00086947 | 0.050363 | 4.2742e-05 | 3.9323e-05 | 4.6364e-07 | 4.1105e-07 | 1633.9563 | 131.3134 | 0.18866 | 87783.0303 | 0.30228 | 3.2797 | 696.0292
ConstMin - Rubber Tired Loaders_1996_50 | Orange | 2020 | ConstMin - Rubber Tired Loaders | 1996 | 50 | Diesel | 3.483e-05 | 4.2144e-05 | 5.0155e-05 | 0.00011835 | 8.0387e-05 | 0.0062273 | 1.1204e-05 | 1.0307e-05 | 5.653e-08 | 5.0826e-08 | 202.0381 | 240.8465 | 0.28299 | 9714.1427 | 1.4365 | 2.7401 | 851.0741
ConstMin - Rubber Tired Loaders_1996_100 | Orange | 2020 | ConstMin - Rubber Tired Loaders | 1996 | 100 | Diesel | 0.00015632 | 0.00018915 | 0.00022511 | 0.00064836 | 0.0014655 | 0.074463 | 0.00013122 | 0.00012073 | 6.8376e-07 | 6.0776e-07 | 2415.8666 | 1403.2019 | 2.3583 | 132237.7454 | 0.47364 | 3.6695 | 595.0157
ConstMin - Rubber Tired Loaders_1996_175 | Orange | 2020 | ConstMin - Rubber Tired Loaders | 1996 | 175 | Diesel | 0.00033115 | 0.00040069 | 0.00047685 | 0.0015462 | 0.0042199 | 0.22954 | 0.00021851 | 0.00020103 | 2.1123e-06 | 1.8735e-06 | 7447.1022 | 2624.1643 | 4.0562 | 401008.9194 | 0.33086 | 3.4845 | 646.9502
ConstMin - Rubber Tired Loaders_1996_300 | Orange | 2020 | ConstMin - Rubber Tired Loaders | 1996 | 300 | Diesel | 0.00016959 | 0.0002052 | 0.0002442 | 0.00057351 | 0.0035361 | 0.24994 | 9.0258e-05 | 8.3037e-05 | 2.3057e-06 | 2.04e-06 | 8108.9592 | 2004.7395 | 2.9242 | 434446.4421 | 0.1564 | 2.6951 | 685.5585
ConstMin - Rubber Tired Loaders_1996_600 | Orange | 2020 | ConstMin - Rubber Tired Loaders | 1996 | 600 | Diesel | 0.00025819 | 0.00031241 | 0.00037179 | 0.00089838 | 0.0056094 | 0.4167 | 0.00015098 | 0.0001389 | 3.8448e-06 | 3.401e-06 | 13519.2385 | 2061.0317 | 3.4902 | 726652.9257 | 0.14236 | 2.5561 | 590.5154
ConstMin - Rubber Tired Loaders_1996_750 | Orange | 2020 | ConstMin - Rubber Tired Loaders | 1996 | 750 | Diesel | 5.4384e-05 | 6.5804e-05 | 7.8313e-05 | 0.00018923 | 0.0011816 | 0.087771 | 3.2649e-05 | 3.0037e-05 | 8.0986e-07 | 7.1638e-07 | 2847.6391 | 213.8052 | 0.47165 | 152443.1117 | 0.14293 | 2.5665 | 453.3113
ConstMin - Rubber Tired Loaders_1997_50 | Orange | 2020 | ConstMin - Rubber Tired Loaders | 1997 | 50 | Diesel | 1.1562e-05 | 1.399e-05 | 1.6649e-05 | 3.9286e-05 | 2.6684e-05 | 0.0020671 | 3.719e-06 | 3.4215e-06 | 1.8765e-08 | 1.6872e-08 | 67.0663 | 84.8066 | 0.09433 | 3222.6505 | 1.4374 | 2.7418 | 899.0377
ConstMin - Rubber Tired Loaders_1997_100 | Orange | 2020 | ConstMin - Rubber Tired Loaders | 1997 | 100 | Diesel | 0.00012832 | 0.00015527 | 0.00018478 | 0.00053222 | 0.0012029 | 0.061124 | 0.00010772 | 9.91e-05 | 5.6127e-07 | 4.9888e-07 | 1983.0878 | 1277.8859 | 1.8866 | 107406.313 | 0.47867 | 3.7086 | 677.3457
ConstMin - Rubber Tired Loaders_1997_175 | Orange | 2020 | ConstMin - Rubber Tired Loaders | 1997 | 175 | Diesel | 0.00042676 | 0.00051637 | 0.00061453 | 0.0019926 | 0.0046842 | 0.29581 | 0.00031874 | 0.00029324 | 2.7221e-06 | 2.4144e-06 | 9597.2442 | 3469.5997 | 5.0938 | 514207.5311 | 0.33252 | 3.0164 | 681.1361
ConstMin - Rubber Tired Loaders_1997_300 | Orange | 2020 | ConstMin - Rubber Tired Loaders | 1997 | 300 | Diesel | 0.00025942 | 0.00031389 | 0.00037356 | 0.00087729 | 0.0054845 | 0.38233 | 0.00014222 | 0.00013084 | 3.5271e-06 | 3.1205e-06 | 12404.2842 | 3124.5863 | 4.5279 | 666773.7005 | 0.15588 | 2.7236 | 690.0802
ConstMin - Rubber Tired Loaders_1997_600 | Orange | 2020 | ConstMin - Rubber Tired Loaders | 1997 | 600 | Diesel | 0.00025546 | 0.00030911 | 0.00036786 | 0.00088889 | 0.0055502 | 0.41229 | 0.00014498 | 0.00013338 | 3.8042e-06 | 3.3651e-06 | 13376.3577 | 2190.5564 | 3.6789 | 719288.8487 | 0.1423 | 2.555 | 595.4401
ConstMin - Rubber Tired Loaders_1998_50 | Orange | 2020 | ConstMin - Rubber Tired Loaders | 1998 | 50 | Diesel | 3.1937e-05 | 3.8644e-05 | 4.599e-05 | 0.00010852 | 7.3712e-05 | 0.0057102 | 1.0273e-05 | 9.4513e-06 | 5.1835e-08 | 4.6606e-08 | 185.26 | 234.1125 | 0.37732 | 9657.1403 | 1.325 | 2.5274 | 620.4587
ConstMin - Rubber Tired Loaders_1998_100 | Orange | 2020 | ConstMin - Rubber Tired Loaders | 1998 | 100 | Diesel | 0.00033318 | 0.00040315 | 0.00047978 | 0.0013819 | 0.0025131 | 0.15871 | 0.00031076 | 0.0002859 | 1.4573e-06 | 1.2953e-06 | 5149.0158 | 3275.5757 | 4.7165 | 276589.6137 | 0.48263 | 3.0086 | 694.4899
ConstMin - Rubber Tired Loaders_1998_175 | Orange | 2020 | ConstMin - Rubber Tired Loaders | 1998 | 175 | Diesel | 0.00058635 | 0.00070949 | 0.00084435 | 0.0027378 | 0.006436 | 0.40644 | 0.00043795 | 0.00040291 | 3.7401e-06 | 3.3173e-06 | 13186.4375 | 4831.7662 | 6.5088 | 703617.1952 | 0.33389 | 3.0288 | 742.3438
ConstMin - Rubber Tired Loaders_1998_300 | Orange | 2020 | ConstMin - Rubber Tired Loaders | 1998 | 300 | Diesel | 0.00050868 | 0.0006155 | 0.0007325 | 0.0017202 | 0.010754 | 0.74969 | 0.00027317 | 0.00025132 | 6.916e-06 | 6.1189e-06 | 24323.0041 | 6480.0233 | 8.5841 | 1297144.0106 | 0.15712 | 2.7453 | 754.8896
ConstMin - Rubber Tired Loaders_1998_600 | Orange | 2020 | ConstMin - Rubber Tired Loaders | 1998 | 600 | Diesel | 0.00036054 | 0.00043626 | 0.00051918 | 0.0012545 | 0.0078333 | 0.58189 | 0.00021645 | 0.00019914 | 5.369e-06 | 4.7493e-06 | 18878.7962 | 3167.7261 | 4.6222 | 1037462.6361 | 0.13924 | 2.5001 | 685.3301
ConstMin - Rubber Tired Loaders_1998_750 | Orange | 2020 | ConstMin - Rubber Tired Loaders | 1998 | 750 | Diesel | 2.7665e-05 | 3.3474e-05 | 3.9837e-05 | 9.6261e-05 | 0.00060105 | 0.044649 | 1.6609e-05 | 1.528e-05 | 4.1197e-07 | 3.6442e-07 | 1448.5797 | 128.3673 | 0.18866 | 77662.2158 | 0.14272 | 2.5626 | 680.4131
ConstMin - Rubber Tired Loaders_1999_50 | Orange | 2020 | ConstMin - Rubber Tired Loaders | 1999 | 50 | Diesel | 5.1378e-05 | 6.2167e-05 | 7.3984e-05 | 0.00017772 | 0.00012508 | 0.011414 | 1.8013e-05 | 1.6572e-05 | 1.0398e-07 | 9.3157e-08 | 370.3039 | 396.8864 | 0.47165 | 17066.1167 | 1.2062 | 2.4269 | 841.4814
ConstMin - Rubber Tired Loaders_1999_100 | Orange | 2020 | ConstMin - Rubber Tired Loaders | 1999 | 100 | Diesel | 0.00034205 | 0.00041388 | 0.00049255 | 0.0014186 | 0.00258 | 0.16293 | 0.00031903 | 0.00029351 | 1.4961e-06 | 1.3298e-06 | 5286.0278 | 3539.8861 | 5.3768 | 282259.3384 | 0.48552 | 3.0266 | 658.3589
ConstMin - Rubber Tired Loaders_1999_175 | Orange | 2020 | ConstMin - Rubber Tired Loaders | 1999 | 175 | Diesel | 0.00053994 | 0.00065333 | 0.00077752 | 0.0025211 | 0.0059266 | 0.37427 | 0.00040328 | 0.00037102 | 3.4441e-06 | 3.0547e-06 | 12142.6764 | 4559.3539 | 5.8485 | 646692.8778 | 0.33452 | 3.0346 | 779.5786
ConstMin - Rubber Tired Loaders_1999_300 | Orange | 2020 | ConstMin - Rubber Tired Loaders | 1999 | 300 | Diesel | 0.00049933 | 0.00060419 | 0.00071903 | 0.0016886 | 0.010557 | 0.73591 | 0.00025698 | 0.00023642 | 6.7889e-06 | 6.0064e-06 | 23875.9415 | 6201.2979 | 8.1124 | 1277106.8351 | 0.15665 | 2.7371 | 764.4207
ConstMin - Rubber Tired Loaders_1999_600 | Orange | 2020 | ConstMin - Rubber Tired Loaders | 1999 | 600 | Diesel | 0.00043857 | 0.00053067 | 0.00063155 | 0.001526 | 0.0095285 | 0.70782 | 0.00025574 | 0.00023528 | 6.531e-06 | 5.7772e-06 | 22964.557 | 3790.518 | 5.5655 | 1274513.4868 | 0.13787 | 2.4755 | 681.0748
ConstMin - Rubber Tired Loaders_1999_750 | Orange | 2020 | ConstMin - Rubber Tired Loaders | 1999 | 750 | Diesel | 1.4685e-05 | 1.7769e-05 | 2.1147e-05 | 5.1098e-05 | 0.00031905 | 0.023701 | 8.8163e-06 | 8.111e-06 | 2.1868e-07 | 1.9344e-07 | 768.9458 | 68.7081 | 0.18866 | 43011.2522 | 0.1368 | 2.4562 | 364.1883
ConstMin - Rubber Tired Loaders_1999_9999 | Orange | 2020 | ConstMin - Rubber Tired Loaders | 1999 | 9999 | Diesel | 9.3692e-05 | 0.00011337 | 0.00013492 | 0.000534 | 0.0014848 | 0.08437 | 5.1673e-05 | 4.7539e-05 | 7.7723e-07 | 6.8862e-07 | 2737.2866 | 174.4533 | 0.18866 | 146104.6081 | 0.25693 | 3.365 | 924.6926
ConstMin - Rubber Tired Loaders_2000_50 | Orange | 2020 | ConstMin - Rubber Tired Loaders | 2000 | 50 | Diesel | 2.1482e-05 | 2.5993e-05 | 3.0934e-05 | 7.4305e-05 | 5.2299e-05 | 0.0047722 | 7.5314e-06 | 6.9288e-06 | 4.3477e-08 | 3.895e-08 | 154.8298 | 185.1856 | 0.18866 | 7314.8316 | 1.1766 | 2.3675 | 981.5796
ConstMin - Rubber Tired Loaders_2000_100 | Orange | 2020 | ConstMin - Rubber Tired Loaders | 2000 | 100 | Diesel | 0.00030324 | 0.00036692 | 0.00043666 | 0.0012577 | 0.0022873 | 0.14444 | 0.00028283 | 0.00026021 | 1.3263e-06 | 1.1789e-06 | 4686.282 | 3059.4557 | 3.7732 | 251104.826 | 0.48384 | 3.0161 | 810.8349
ConstMin - Rubber Tired Loaders_2000_175 | Orange | 2020 | ConstMin - Rubber Tired Loaders | 2000 | 175 | Diesel | 0.00054025 | 0.0006537 | 0.00077796 | 0.0025225 | 0.0058868 | 0.37448 | 0.00038417 | 0.00035344 | 3.446e-06 | 3.0565e-06 | 12149.5965 | 4517.2663 | 5.6598 | 649808.7554 | 0.33311 | 2.9997 | 798.1283
ConstMin - Rubber Tired Loaders_2000_300 | Orange | 2020 | ConstMin - Rubber Tired Loaders | 2000 | 300 | Diesel | 0.00040268 | 0.00048724 | 0.00057986 | 0.0013618 | 0.0085134 | 0.59347 | 0.0002063 | 0.00018979 | 5.4749e-06 | 4.8438e-06 | 19254.5287 | 5069.6665 | 6.1315 | 1037877.7347 | 0.15545 | 2.7161 | 826.8264
ConstMin - Rubber Tired Loaders_2000_600 | Orange | 2020 | ConstMin - Rubber Tired Loaders | 2000 | 600 | Diesel | 0.00052585 | 0.00063628 | 0.00075722 | 0.0018297 | 0.011425 | 0.84868 | 0.00031569 | 0.00029044 | 7.8307e-06 | 6.9268e-06 | 27534.4335 | 4445.5069 | 5.7542 | 1500455.185 | 0.14041 | 2.5212 | 772.5734
ConstMin - Rubber Tired Loaders_2000_9999 | Orange | 2020 | ConstMin - Rubber Tired Loaders | 2000 | 9999 | Diesel | 5.1116e-05 | 6.185e-05 | 7.3606e-05 | 0.00017786 | 0.0011105 | 0.082496 | 3.0687e-05 | 2.8232e-05 | 7.6119e-07 | 6.7333e-07 | 2676.5069 | 161.0904 | 0.18866 | 143128.8542 | 0.14309 | 2.5692 | 853.8627
ConstMin - Rubber Tired Loaders_2001_50 | Orange | 2020 | ConstMin - Rubber Tired Loaders | 2001 | 50 | Diesel | 5.0518e-05 | 6.1126e-05 | 7.2745e-05 | 0.00017474 | 0.00012299 | 0.011223 | 1.7711e-05 | 1.6294e-05 | 1.0224e-07 | 9.1597e-08 | 364.1027 | 402.1474 | 0.37732 | 17392.8746 | 1.1637 | 2.3414 | 1065.7947
ConstMin - Rubber Tired Loaders_2001_100 | Orange | 2020 | ConstMin - Rubber Tired Loaders | 2001 | 100 | Diesel | 0.0002563 | 0.00031013 | 0.00036908 | 0.001063 | 0.0019333 | 0.12209 | 0.00023906 | 0.00021993 | 1.1211e-06 | 9.9645e-07 | 3960.9562 | 2691.9254 | 3.2072 | 212503.757 | 0.48324 | 3.0124 | 839.3293
ConstMin - Rubber Tired Loaders_2001_175 | Orange | 2020 | ConstMin - Rubber Tired Loaders | 2001 | 175 | Diesel | 0.0004342 | 0.00052538 | 0.00062524 | 0.0020273 | 0.0047659 | 0.30097 | 0.0003222 | 0.00029642 | 2.7696e-06 | 2.4565e-06 | 9764.6 | 3623.3248 | 4.4335 | 520756.5802 | 0.33406 | 3.0304 | 817.2552
ConstMin - Rubber Tired Loaders_2001_300 | Orange | 2020 | ConstMin - Rubber Tired Loaders | 2001 | 300 | Diesel | 0.00043055 | 0.00052096 | 0.00061999 | 0.001456 | 0.0091026 | 0.63454 | 0.0002331 | 0.00021445 | 5.8538e-06 | 5.1791e-06 | 20587.096 | 5318.4045 | 5.8485 | 1100823.9496 | 0.1567 | 2.738 | 909.3644
ConstMin - Rubber Tired Loaders_2001_600 | Orange | 2020 | ConstMin - Rubber Tired Loaders | 2001 | 600 | Diesel | 0.00037373 | 0.00045221 | 0.00053817 | 0.0013936 | 0.0067669 | 0.64641 | 0.00018821 | 0.00017315 | 5.9652e-06 | 5.2759e-06 | 20972.064 | 3512.3187 | 4.3392 | 1152345.9488 | 0.12994 | 1.9445 | 809.4394
ConstMin - Rubber Tired Loaders_2001_750 | Orange | 2020 | ConstMin - Rubber Tired Loaders | 2001 | 750 | Diesel | 0.00012894 | 0.00015602 | 0.00018567 | 0.00044865 | 0.0028014 | 0.2081 | 7.7409e-05 | 7.1216e-05 | 1.9201e-06 | 1.6985e-06 | 6751.4927 | 593.0148 | 0.66031 | 365805.4353 | 0.14122 | 2.5357 | 898.0816
ConstMin - Rubber Tired Loaders_2001_9999 | Orange | 2020 | ConstMin - Rubber Tired Loaders | 2001 | 9999 | Diesel | 0.0001072 | 0.00012972 | 0.00015437 | 0.00037302 | 0.0023291 | 0.17302 | 6.4359e-05 | 5.9211e-05 | 1.5964e-06 | 1.4121e-06 | 5613.3383 | 349.7483 | 0.37732 | 301745.3282 | 0.14234 | 2.5559 | 926.9235
ConstMin - Rubber Tired Loaders_2002_50 | Orange | 2020 | ConstMin - Rubber Tired Loaders | 2002 | 50 | Diesel | 6.34e-05 | 7.6714e-05 | 9.1297e-05 | 0.0002193 | 0.00015435 | 0.014084 | 2.2228e-05 | 2.0449e-05 | 1.2832e-07 | 1.1496e-07 | 456.9548 | 540.3001 | 0.47165 | 21936.1826 | 1.158 | 2.3299 | 1145.548
ConstMin - Rubber Tired Loaders_2002_100 | Orange | 2020 | ConstMin - Rubber Tired Loaders | 2002 | 100 | Diesel | 0.00045703 | 0.00055301 | 0.00065813 | 0.0018956 | 0.0034473 | 0.2177 | 0.00041523 | 0.00038201 | 1.999e-06 | 1.7768e-06 | 7063.0625 | 4510.427 | 5.0938 | 384221.5632 | 0.47658 | 2.9709 | 885.4666
ConstMin - Rubber Tired Loaders_2002_175 | Orange | 2020 | ConstMin - Rubber Tired Loaders | 2002 | 175 | Diesel | 0.00054722 | 0.00066213 | 0.00078799 | 0.0025551 | 0.0060064 | 0.37931 | 0.00038893 | 0.00035782 | 3.4905e-06 | 3.0959e-06 | 12306.2723 | 4558.7226 | 5.3768 | 655176.4146 | 0.33464 | 3.0356 | 847.8452
ConstMin - Rubber Tired Loaders_2002_300 | Orange | 2020 | ConstMin - Rubber Tired Loaders | 2002 | 300 | Diesel | 0.00045014 | 0.00054467 | 0.0006482 | 0.0015223 | 0.0094787 | 0.66342 | 0.0002392 | 0.00022007 | 6.1201e-06 | 5.4147e-06 | 21523.8788 | 5657.9465 | 6.3201 | 1162919.1276 | 0.15509 | 2.6989 | 895.2252
ConstMin - Rubber Tired Loaders_2002_600 | Orange | 2020 | ConstMin - Rubber Tired Loaders | 2002 | 600 | Diesel | 0.00050646 | 0.00061282 | 0.00072931 | 0.0019595 | 0.0087148 | 0.90887 | 0.00024854 | 0.00022866 | 8.3878e-06 | 7.4181e-06 | 29487.266 | 4614.8044 | 5.2825 | 1599015.2678 | 0.1269 | 1.8047 | 873.6019
ConstMin - Rubber Tired Loaders_2002_9999 | Orange | 2020 | ConstMin - Rubber Tired Loaders | 2002 | 9999 | Diesel | 0.00011494 | 0.00013907 | 0.00016551 | 0.00039993 | 0.0024971 | 0.1855 | 6.9002e-05 | 6.3482e-05 | 1.7116e-06 | 1.514e-06 | 6018.2874 | 292.4039 | 0.28299 | 322227.1725 | 0.14291 | 2.5661 | 1033.2612
ConstMin - Rubber Tired Loaders_2003_50 | Orange | 2020 | ConstMin - Rubber Tired Loaders | 2003 | 50 | Diesel | 3.4676e-05 | 4.1958e-05 | 4.9933e-05 | 0.00011994 | 8.4421e-05 | 0.0077032 | 1.2157e-05 | 1.1184e-05 | 7.018e-08 | 6.2873e-08 | 249.9231 | 314.6051 | 0.37732 | 12820.1579 | 1.0837 | 2.1804 | 833.7849
ConstMin - Rubber Tired Loaders_2003_100 | Orange | 2020 | ConstMin - Rubber Tired Loaders | 2003 | 100 | Diesel | 0.00052017 | 0.00062941 | 0.00074905 | 0.0021574 | 0.0039236 | 0.24778 | 0.00048517 | 0.00044636 | 2.2752e-06 | 2.0223e-06 | 8038.8247 | 5455.6102 | 5.5655 | 427571.8907 | 0.48743 | 3.0385 | 980.2562
ConstMin - Rubber Tired Loaders_2003_175 | Orange | 2020 | ConstMin - Rubber Tired Loaders | 2003 | 175 | Diesel | 0.00042936 | 0.00051953 | 0.00061828 | 0.0031905 | 0.0054566 | 0.47364 | 0.00031317 | 0.00028812 | 4.3662e-06 | 3.8658e-06 | 15366.8166 | 5559.3562 | 5.5655 | 820617.515 | 0.20963 | 2.2018 | 998.8971
ConstMin - Rubber Tired Loaders_2003_300 | Orange | 2020 | ConstMin - Rubber Tired Loaders | 2003 | 300 | Diesel | 0.00055505 | 0.00067161 | 0.00079928 | 0.0021189 | 0.01009 | 0.92345 | 0.00026914 | 0.00024761 | 8.5211e-06 | 7.5371e-06 | 29960.31 | 8048.8401 | 7.6408 | 1606687.5938 | 0.13841 | 2.0795 | 1053.4079
ConstMin - Rubber Tired Loaders_2003_600 | Orange | 2020 | ConstMin - Rubber Tired Loaders | 2003 | 600 | Diesel | 0.00068605 | 0.00083012 | 0.00098791 | 0.0026865 | 0.011216 | 1.2461 | 0.00028328 | 0.00026062 | 1.15e-05 | 1.017e-05 | 40427.1719 | 6225.9192 | 6.7918 | 2198914.7691 | 0.125 | 1.6889 | 916.6832
ConstMin - Rubber Tired Loaders_2003_9999 | Orange | 2020 | ConstMin - Rubber Tired Loaders | 2003 | 9999 | Diesel | 6.6697e-05 | 8.0703e-05 | 9.6043e-05 | 0.00023207 | 0.0014491 | 0.10764 | 4.0041e-05 | 3.6838e-05 | 9.9321e-07 | 8.7857e-07 | 3492.359 | 233.2707 | 0.18866 | 186616.5911 | 0.14319 | 2.5711 | 1236.4557
ConstMin - Rubber Tired Loaders_2004_50 | Orange | 2020 | ConstMin - Rubber Tired Loaders | 2004 | 50 | Diesel | 7.3197e-05 | 8.8569e-05 | 0.0001054 | 0.00040743 | 0.00033008 | 0.032862 | 3.7315e-05 | 3.433e-05 | 3.0163e-07 | 2.6821e-07 | 1066.1695 | 1195.0785 | 1.0376 | 51497.0193 | 0.56949 | 2.1224 | 1151.7336
ConstMin - Rubber Tired Loaders_2004_100 | Orange | 2020 | ConstMin - Rubber Tired Loaders | 2004 | 100 | Diesel | 0.00041685 | 0.00050439 | 0.00060027 | 0.0028665 | 0.0043903 | 0.35564 | 0.00039442 | 0.00036286 | 3.2755e-06 | 2.9027e-06 | 11538.242 | 7775.3756 | 7.5464 | 618725.5163 | 0.26993 | 2.3496 | 1030.3379
ConstMin - Rubber Tired Loaders_2004_175 | Orange | 2020 | ConstMin - Rubber Tired Loaders | 2004 | 175 | Diesel | 0.00073658 | 0.00089126 | 0.0010607 | 0.0067937 | 0.010181 | 1.0086 | 0.00052276 | 0.00048094 | 9.3025e-06 | 8.2317e-06 | 32721.5037 | 11459.938 | 11.131 | 1752399.3309 | 0.16841 | 1.9237 | 1029.5526
ConstMin - Rubber Tired Loaders_2004_300 | Orange | 2020 | ConstMin - Rubber Tired Loaders | 2004 | 300 | Diesel | 0.00074839 | 0.00090555 | 0.0010777 | 0.0030273 | 0.012819 | 1.3193 | 0.00035229 | 0.00032411 | 1.2175e-05 | 1.0768e-05 | 42804.281 | 11324.4158 | 11.0367 | 2289758.1568 | 0.13095 | 1.8537 | 1026.0729
ConstMin - Rubber Tired Loaders_2004_600 | Orange | 2020 | ConstMin - Rubber Tired Loaders | 2004 | 600 | Diesel | 0.0010655 | 0.0012893 | 0.0015344 | 0.0041784 | 0.017353 | 1.9381 | 0.0004918 | 0.00045246 | 1.7886e-05 | 1.5818e-05 | 62878.599 | 10529.9064 | 10.3763 | 3412072.5747 | 0.12512 | 1.684 | 1014.7992
ConstMin - Rubber Tired Loaders_2004_750 | Orange | 2020 | ConstMin - Rubber Tired Loaders | 2004 | 750 | Diesel | 0.00011257 | 0.0001362 | 0.00016209 | 0.00044141 | 0.0018332 | 0.20474 | 4.4938e-05 | 4.1343e-05 | 1.8895e-06 | 1.6711e-06 | 6642.5769 | 540.0896 | 0.56598 | 355559.0042 | 0.12684 | 1.7072 | 954.2515
ConstMin - Rubber Tired Loaders_2004_9999 | Orange | 2020 | ConstMin - Rubber Tired Loaders | 2004 | 9999 | Diesel | 3.4472e-05 | 4.1711e-05 | 4.964e-05 | 0.00011995 | 0.00074895 | 0.055635 | 2.0695e-05 | 1.904e-05 | 5.1334e-07 | 4.5409e-07 | 1805.0281 | 120.5811 | 0.09433 | 96464.8684 | 0.14318 | 2.5708 | 1278.2843
ConstMin - Rubber Tired Loaders_2005_50 | Orange | 2020 | ConstMin - Rubber Tired Loaders | 2005 | 50 | Diesel | 2.5422e-05 | 3.0761e-05 | 3.6608e-05 | 0.00019629 | 0.00017073 | 0.017301 | 1.725e-05 | 1.587e-05 | 1.5919e-07 | 1.4121e-07 | 561.3162 | 717.0681 | 0.66031 | 26633.9598 | 0.38243 | 2.1226 | 1085.9521
ConstMin - Rubber Tired Loaders_2005_100 | Orange | 2020 | ConstMin - Rubber Tired Loaders | 2005 | 100 | Diesel | 0.00045382 | 0.00054913 | 0.00065351 | 0.004139 | 0.0059033 | 0.52795 | 0.00043546 | 0.00040062 | 4.8675e-06 | 4.309e-06 | 17128.7108 | 11168.0602 | 9.999 | 926211.4841 | 0.19631 | 2.1104 | 1116.9151
ConstMin - Rubber Tired Loaders_2005_175 | Orange | 2020 | ConstMin - Rubber Tired Loaders | 2005 | 175 | Diesel | 0.00076758 | 0.00092877 | 0.0011053 | 0.0080953 | 0.011253 | 1.2018 | 0.00051032 | 0.00046949 | 1.1088e-05 | 9.8088e-06 | 38990.5887 | 13778.2304 | 12.9233 | 2080412.2132 | 0.14782 | 1.791 | 1066.157
ConstMin - Rubber Tired Loaders_2005_300 | Orange | 2020 | ConstMin - Rubber Tired Loaders | 2005 | 300 | Diesel | 0.0010048 | 0.0012158 | 0.0014469 | 0.0041442 | 0.016621 | 1.8061 | 0.00047813 | 0.00043988 | 1.6668e-05 | 1.4741e-05 | 58595.535 | 15824.1105 | 13.9609 | 3144400.4415 | 0.12803 | 1.7503 | 1133.4591
ConstMin - Rubber Tired Loaders_2005_600 | Orange | 2020 | ConstMin - Rubber Tired Loaders | 2005 | 600 | Diesel | 0.0011595 | 0.001403 | 0.0016697 | 0.004577 | 0.017904 | 2.123 | 0.00055424 | 0.0005099 | 1.9593e-05 | 1.7327e-05 | 68876.9909 | 11304.2137 | 10.7537 | 3711796.7771 | 0.12516 | 1.5972 | 1051.1962
ConstMin - Rubber Tired Loaders_2005_9999 | Orange | 2020 | ConstMin - Rubber Tired Loaders | 2005 | 9999 | Diesel | 9.8151e-05 | 0.00011876 | 0.00014134 | 0.00034152 | 0.0021324 | 0.15841 | 5.8925e-05 | 5.4211e-05 | 1.4616e-06 | 1.2929e-06 | 5139.3471 | 305.7667 | 0.28299 | 274735.0598 | 0.14314 | 2.5701 | 1080.4812
ConstMin - Rubber Tired Loaders_2006_50 | Orange | 2020 | ConstMin - Rubber Tired Loaders | 2006 | 50 | Diesel | 1.2315e-05 | 1.4901e-05 | 1.7734e-05 | 0.0001213 | 0.00010991 | 0.011231 | 1.0353e-05 | 9.5247e-06 | 1.0347e-07 | 9.1665e-08 | 364.3746 | 377.8418 | 0.28299 | 17506.6691 | 0.28184 | 2.0788 | 1335.1713
ConstMin - Rubber Tired Loaders_2006_100 | Orange | 2020 | ConstMin - Rubber Tired Loaders | 2006 | 100 | Diesel | 0.00035853 | 0.00043382 | 0.00051628 | 0.0039388 | 0.0054097 | 0.51035 | 0.00031215 | 0.00028717 | 4.7077e-06 | 4.1654e-06 | 16557.7408 | 10497.3937 | 9.433 | 892278.4632 | 0.16099 | 2.0075 | 1112.8324
ConstMin - Rubber Tired Loaders_2006_175 | Orange | 2020 | ConstMin - Rubber Tired Loaders | 2006 | 175 | Diesel | 0.00065155 | 0.00078837 | 0.00093823 | 0.0068716 | 0.0095516 | 1.0201 | 0.00045842 | 0.00042175 | 9.412e-06 | 8.3261e-06 | 33096.6391 | 11736.3486 | 10.4707 | 1776417.9468 | 0.14695 | 1.7804 | 1120.8779
ConstMin - Rubber Tired Loaders_2006_300 | Orange | 2020 | ConstMin - Rubber Tired Loaders | 2006 | 300 | Diesel | 0.0010699 | 0.0012946 | 0.0015407 | 0.0044128 | 0.017698 | 1.9231 | 0.00049866 | 0.00045877 | 1.7748e-05 | 1.5696e-05 | 62393.1996 | 16375.3533 | 14.0552 | 3342330.5083 | 0.12825 | 1.7533 | 1165.0718
ConstMin - Rubber Tired Loaders_2006_600 | Orange | 2020 | ConstMin - Rubber Tired Loaders | 2006 | 600 | Diesel | 0.0020594 | 0.0024919 | 0.0029655 | 0.0081403 | 0.019195 | 3.7757 | 0.00096168 | 0.00088474 | 3.4847e-05 | 3.0817e-05 | 122499.3307 | 18273.1902 | 16.4135 | 6601918.816 | 0.12498 | 0.96273 | 1113.3031
ConstMin - Rubber Tired Loaders_2006_9999 | Orange | 2020 | ConstMin - Rubber Tired Loaders | 2006 | 9999 | Diesel | 0.00022739 | 0.00027514 | 0.00032744 | 0.00084795 | 0.0041173 | 0.3933 | 0.00011806 | 0.00010861 | 3.6295e-06 | 3.2101e-06 | 12760.2823 | 709.808 | 0.56598 | 680621.2632 | 0.13386 | 2.0031 | 1254.1167
ConstMin - Rubber Tired Loaders_2007_50 | Orange | 2020 | ConstMin - Rubber Tired Loaders | 2007 | 50 | Diesel | 1.5312e-05 | 1.8527e-05 | 2.2049e-05 | 0.00015082 | 0.00013665 | 0.013964 | 1.2872e-05 | 1.1842e-05 | 1.2864e-07 | 1.1397e-07 | 453.0398 | 601.1167 | 0.47165 | 22601.988 | 0.27143 | 2.0019 | 1274.4919
ConstMin - Rubber Tired Loaders_2007_100 | Orange | 2020 | ConstMin - Rubber Tired Loaders | 2007 | 100 | Diesel | 0.00031203 | 0.00037755 | 0.00044932 | 0.0034279 | 0.004708 | 0.44416 | 0.00029705 | 0.00027328 | 4.0971e-06 | 3.6251e-06 | 14410.1665 | 9138.8047 | 7.9238 | 783108.5265 | 0.15964 | 1.9907 | 1153.3427
ConstMin - Rubber Tired Loaders_2007_175 | Orange | 2020 | ConstMin - Rubber Tired Loaders | 2007 | 175 | Diesel | 0.00027889 | 0.00033746 | 0.0004016 | 0.0034443 | 0.0026016 | 0.51132 | 0.00019585 | 0.00018018 | 4.719e-06 | 4.1733e-06 | 16589.185 | 5780.3163 | 5.0938 | 886743.3424 | 0.12601 | 0.97149 | 1134.7655
ConstMin - Rubber Tired Loaders_2007_300 | Orange | 2020 | ConstMin - Rubber Tired Loaders | 2007 | 300 | Diesel | 0.00064106 | 0.00077569 | 0.00092313 | 0.0026969 | 0.0059497 | 1.1753 | 0.00030929 | 0.00028455 | 1.0847e-05 | 9.5929e-06 | 38132.4784 | 9601.7687 | 7.9238 | 2033174.5282 | 0.12633 | 0.96897 | 1211.7701
ConstMin - Rubber Tired Loaders_2007_600 | Orange | 2020 | ConstMin - Rubber Tired Loaders | 2007 | 600 | Diesel | 0.0012046 | 0.0014576 | 0.0017346 | 0.0047616 | 0.011228 | 2.2086 | 0.00056416 | 0.00051903 | 2.0383e-05 | 1.8026e-05 | 71654.0313 | 11536.4323 | 9.999 | 3871158.915 | 0.12468 | 0.96038 | 1153.7559
ConstMin - Rubber Tired Loaders_2007_9999 | Orange | 2020 | ConstMin - Rubber Tired Loaders | 2007 | 9999 | Diesel | 8.9947e-05 | 0.00010884 | 0.00012952 | 0.00034994 | 0.0015353 | 0.16231 | 4.4846e-05 | 4.1258e-05 | 1.498e-06 | 1.3248e-06 | 5266.0606 | 351.7474 | 0.28299 | 281397.9539 | 0.12807 | 1.8066 | 1242.9623
ConstMin - Rubber Tired Loaders_2008_50 | Orange | 2020 | ConstMin - Rubber Tired Loaders | 2008 | 50 | Diesel | 1.1947e-05 | 1.4456e-05 | 1.7203e-05 | 0.00017256 | 0.00016272 | 0.016793 | 6.9575e-06 | 6.4009e-06 | 1.549e-07 | 1.3706e-07 | 544.8398 | 609.6395 | 0.56598 | 26824.1358 | 0.17844 | 2.0087 | 1077.1349
ConstMin - Rubber Tired Loaders_2008_100 | Orange | 2020 | ConstMin - Rubber Tired Loaders | 2008 | 100 | Diesel | 0.00019116 | 0.00023131 | 0.00027527 | 0.0026696 | 0.0021054 | 0.35048 | 0.0001472 | 0.00013543 | 3.2346e-06 | 2.8606e-06 | 11370.9137 | 6899.4267 | 6.7918 | 610790.9094 | 0.1254 | 1.1414 | 1015.8481
ConstMin - Rubber Tired Loaders_2008_175 | Orange | 2020 | ConstMin - Rubber Tired Loaders | 2008 | 175 | Diesel | 0.00043882 | 0.00053097 | 0.0006319 | 0.0054194 | 0.0040936 | 0.80454 | 0.00029224 | 0.00026886 | 7.4252e-06 | 6.5665e-06 | 26102.3749 | 9632.9136 | 9.15 | 1404617.8319 | 0.12517 | 0.96501 | 1052.7717
ConstMin - Rubber Tired Loaders_2008_300 | Orange | 2020 | ConstMin - Rubber Tired Loaders | 2008 | 300 | Diesel | 0.00060447 | 0.00073141 | 0.00087044 | 0.002543 | 0.0055348 | 1.1082 | 0.0002862 | 0.00026331 | 1.0228e-05 | 9.0453e-06 | 35955.7473 | 9272.0121 | 7.7351 | 1923264.0661 | 0.12592 | 0.95292 | 1198.6942
ConstMin - Rubber Tired Loaders_2008_600 | Orange | 2020 | ConstMin - Rubber Tired Loaders | 2008 | 600 | Diesel | 0.0009022 | 0.0010917 | 0.0012992 | 0.0035662 | 0.0084091 | 1.6541 | 0.00042353 | 0.00038965 | 1.5266e-05 | 1.3501e-05 | 53665.7351 | 8693.5175 | 7.3578 | 2859681.1099 | 0.1264 | 0.97369 | 1181.5421
ConstMin - Rubber Tired Loaders_2008_9999 | Orange | 2020 | ConstMin - Rubber Tired Loaders | 2008 | 9999 | Diesel | 3.8574e-05 | 4.6674e-05 | 5.5546e-05 | 0.00015126 | 0.00062821 | 0.07016 | 1.9078e-05 | 1.7552e-05 | 6.4751e-07 | 5.7264e-07 | 2276.2627 | 135.1013 | 0.09433 | 121591.1889 | 0.1271 | 1.7108 | 1432.2139
ConstMin - Rubber Tired Loaders_2009_25 | Orange | 2020 | ConstMin - Rubber Tired Loaders | 2009 | 25 | Diesel | 0 | 0 | 0 | 0 | 0 | 0 | 0 | 0 | 0 | 0 | 0 | 0 | 0 | 0 | 0 | 0 | #DIV/0!
ConstMin - Rubber Tired Loaders_2009_50 | Orange | 2020 | ConstMin - Rubber Tired Loaders | 2009 | 50 | Diesel | 8.8646e-06 | 1.0726e-05 | 1.2765e-05 | 0.00012804 | 0.00012074 | 0.012461 | 5.1625e-06 | 4.7495e-06 | 1.1494e-07 | 1.017e-07 | 404.2767 | 435.9227 | 0.47165 | 18483.1233 | 0.19216 | 2.1631 | 924.2464
ConstMin - Rubber Tired Loaders_2009_100 | Orange | 2020 | ConstMin - Rubber Tired Loaders | 2009 | 100 | Diesel | 6.9713e-05 | 8.4353e-05 | 0.00010039 | 0.00097356 | 0.00076782 | 0.12781 | 5.8668e-05 | 5.3974e-05 | 1.1796e-06 | 1.0432e-06 | 4146.7575 | 2671.092 | 2.9242 | 230747.8835 | 0.12105 | 1.1018 | 913.4303
ConstMin - Rubber Tired Loaders_2009_175 | Orange | 2020 | ConstMin - Rubber Tired Loaders | 2009 | 175 | Diesel | 0.00019364 | 0.00023431 | 0.00027885 | 0.0023915 | 0.0018064 | 0.35503 | 0.00013494 | 0.00012414 | 3.2766e-06 | 2.8977e-06 | 11518.4829 | 4000.0092 | 3.3959 | 612223.631 | 0.12673 | 0.977 | 1177.8955
ConstMin - Rubber Tired Loaders_2009_300 | Orange | 2020 | ConstMin - Rubber Tired Loaders | 2009 | 300 | Diesel | 0.00025367 | 0.00030694 | 0.00036528 | 0.0010672 | 0.0023643 | 0.46508 | 0.00012478 | 0.00011479 | 4.2922e-06 | 3.7959e-06 | 15088.8833 | 3879.0072 | 3.2072 | 799417.7573 | 0.12713 | 0.97932 | 1209.4557
ConstMin - Rubber Tired Loaders_2009_600 | Orange | 2020 | ConstMin - Rubber Tired Loaders | 2009 | 600 | Diesel | 0.00018674 | 0.00022596 | 0.00026891 | 0.00073816 | 0.0017406 | 0.34238 | 7.8301e-05 | 7.2037e-05 | 3.1599e-06 | 2.7944e-06 | 11108.0893 | 1971.4902 | 1.6036 | 594114.3784 | 0.12594 | 0.97009 | 1229.4022
ConstMin - Rubber Tired Loaders_2010_25 | Orange | 2020 | ConstMin - Rubber Tired Loaders | 2010 | 25 | Diesel | 0 | 0 | 0 | 0 | 0 | 0 | 0 | 0 | 0 | 0 | 0 | 0 | 0 | 0 | 0 | 0 | #DIV/0!
ConstMin - Rubber Tired Loaders_2010_50 | Orange | 2020 | ConstMin - Rubber Tired Loaders | 2010 | 50 | Diesel | 1.0319e-05 | 1.2486e-05 | 1.486e-05 | 0.00014906 | 0.00014055 | 0.014505 | 6.0096e-06 | 5.5289e-06 | 1.338e-07 | 1.1839e-07 | 470.6147 | 510.3126 | 0.66031 | 22526.6572 | 0.18354 | 2.066 | 772.8346
ConstMin - Rubber Tired Loaders_2010_100 | Orange | 2020 | ConstMin - Rubber Tired Loaders | 2010 | 100 | Diesel | 7.2929e-05 | 8.8244e-05 | 0.00010502 | 0.0010185 | 0.00080323 | 0.13371 | 6.1374e-05 | 5.6464e-05 | 1.234e-06 | 1.0913e-06 | 4338.0455 | 2682.0348 | 3.0186 | 230654.9921 | 0.12668 | 1.1531 | 888.5108
ConstMin - Rubber Tired Loaders_2010_175 | Orange | 2020 | ConstMin - Rubber Tired Loaders | 2010 | 175 | Diesel | 0.00020763 | 0.00025123 | 0.00029899 | 0.0025643 | 0.0019369 | 0.38067 | 0.00014996 | 0.00013796 | 3.5133e-06 | 3.107e-06 | 12350.5763 | 4460.448 | 5.0938 | 664606.7482 | 0.12517 | 0.96501 | 875.6549
ConstMin - Rubber Tired Loaders_2010_300 | Orange | 2020 | ConstMin - Rubber Tired Loaders | 2010 | 300 | Diesel | 0.00023242 | 0.00028123 | 0.00033468 | 0.00097777 | 0.0021663 | 0.42612 | 0.00011432 | 0.00010518 | 3.9327e-06 | 3.4779e-06 | 13824.9214 | 3580.9215 | 3.3016 | 740023.0142 | 0.12583 | 0.9693 | 1084.6136
ConstMin - Rubber Tired Loaders_2010_600 | Orange | 2020 | ConstMin - Rubber Tired Loaders | 2010 | 600 | Diesel | 0.00031511 | 0.00038128 | 0.00045376 | 0.0012456 | 0.002937 | 0.57773 | 0.00014934 | 0.00013739 | 5.3319e-06 | 4.7153e-06 | 18743.6538 | 3357.4362 | 3.5846 | 1026315.2272 | 0.12301 | 0.94758 | 936.6394
ConstMin - Rubber Tired Loaders_2011_50 | Orange | 2020 | ConstMin - Rubber Tired Loaders | 2011 | 50 | Diesel | 1.9206e-06 | 2.3239e-06 | 2.7656e-06 | 2.8201e-05 | 2.7135e-05 | 0.0028325 | 1.2162e-06 | 1.1189e-06 | 2.613e-08 | 2.3118e-08 | 91.8961 | 93.9607 | 0.09433 | 4416.1507 | 0.17424 | 2.0346 | 996.0802
ConstMin - Rubber Tired Loaders_2011_100 | Orange | 2020 | ConstMin - Rubber Tired Loaders | 2011 | 100 | Diesel | 7.4854e-05 | 9.0573e-05 | 0.00010779 | 0.0010768 | 0.00085436 | 0.14333 | 6.8716e-05 | 6.3219e-05 | 1.3229e-06 | 1.1698e-06 | 4650.0654 | 2853.6471 | 3.2072 | 248603.0243 | 0.12064 | 1.138 | 889.7533
ConstMin - Rubber Tired Loaders_2011_175 | Orange | 2020 | ConstMin - Rubber Tired Loaders | 2011 | 175 | Diesel | 0.00012168 | 0.00014723 | 0.00017521 | 0.001548 | 0.0011763 | 0.23298 | 9.5186e-05 | 8.7571e-05 | 2.1504e-06 | 1.9015e-06 | 7558.7652 | 2710.3387 | 3.6789 | 404535.4292 | 0.12051 | 0.96285 | 736.7281
ConstMin - Rubber Tired Loaders_2011_300 | Orange | 2020 | ConstMin - Rubber Tired Loaders | 2011 | 300 | Diesel | 0.00016795 | 0.00020322 | 0.00024185 | 0.00096379 | 0.0012431 | 0.44439 | 1.0215e-05 | 9.3974e-06 | 4.1036e-06 | 3.6271e-06 | 14417.8319 | 2860.4864 | 3.8675 | 762353.2951 | 0.088267 | 0.53995 | 739.6126
ConstMin - Rubber Tired Loaders_2011_750 | Orange | 2020 | ConstMin - Rubber Tired Loaders | 2011 | 750 | Diesel | 1.3528e-05 | 1.6369e-05 | 1.9481e-05 | 7.6336e-05 | 0.00010013 | 0.035796 | 8.2279e-07 | 7.5696e-07 | 3.3054e-07 | 2.9216e-07 | 1161.3583 | 89.9623 | 0.09433 | 62074.0065 | 0.08732 | 0.53415 | 953.6938
ConstMin - Rubber Tired Loaders_2012_25 | Orange | 2020 | ConstMin - Rubber Tired Loaders | 2012 | 25 | Diesel | 0 | 0 | 0 | 0 | 0 | 0 | 0 | 0 | 0 | 0 | 0 | 0 | 0 | 0 | 0 | 0 | #DIV/0!
ConstMin - Rubber Tired Loaders_2012_50 | Orange | 2020 | ConstMin - Rubber Tired Loaders | 2012 | 50 | Diesel | 1.0642e-06 | 1.2877e-06 | 1.5325e-06 | 1.6021e-05 | 1.5874e-05 | 0.0016836 | 6.9547e-07 | 6.3983e-07 | 1.5534e-08 | 1.3741e-08 | 54.6226 | 55.8713 | 0.09433 | 2625.953 | 0.16238 | 2.0017 | 592.294
ConstMin - Rubber Tired Loaders_2012_100 | Orange | 2020 | ConstMin - Rubber Tired Loaders | 2012 | 100 | Diesel | 5.6649e-05 | 6.8545e-05 | 8.1575e-05 | 0.00092809 | 0.00065143 | 0.12594 | 2.3299e-05 | 2.1435e-05 | 1.1627e-06 | 1.0279e-06 | 4086.0605 | 2508.4233 | 3.4902 | 216266.7639 | 0.10495 | 0.99739 | 718.6996
ConstMin - Rubber Tired Loaders_2012_175 | Orange | 2020 | ConstMin - Rubber Tired Loaders | 2012 | 175 | Diesel | 0.00019529 | 0.00023631 | 0.00028122 | 0.0029602 | 0.0020949 | 0.4542 | 1.1134e-05 | 1.0243e-05 | 4.1934e-06 | 3.7071e-06 | 14735.8595 | 5338.1857 | 6.3201 | 793636.8299 | 0.098592 | 0.87405 | 844.6313
ConstMin - Rubber Tired Loaders_2012_300 | Orange | 2020 | ConstMin - Rubber Tired Loaders | 2012 | 300 | Diesel | 9.2728e-05 | 0.0001122 | 0.00013353 | 0.00058065 | 0.0007239 | 0.26153 | 5.8631e-06 | 5.3941e-06 | 2.4152e-06 | 2.1345e-06 | 8484.9331 | 2235.9058 | 2.0753 | 457344.372 | 0.081235 | 0.52411 | 1077.4053
ConstMin - Rubber Tired Loaders_2012_600 | Orange | 2020 | ConstMin - Rubber Tired Loaders | 2012 | 600 | Diesel | 0.00017477 | 0.00021148 | 0.00025168 | 0.0010353 | 0.0013644 | 0.49293 | 1.1051e-05 | 1.0167e-05 | 4.5521e-06 | 4.0232e-06 | 15992.4559 | 2543.4612 | 3.0186 | 844190.6822 | 0.082949 | 0.53517 | 842.6038
ConstMin - Rubber Tired Loaders_2012_750 | Orange | 2020 | ConstMin - Rubber Tired Loaders | 2012 | 750 | Diesel | 4.3022e-05 | 5.2056e-05 | 6.1951e-05 | 0.00025484 | 0.00033586 | 0.12134 | 2.7202e-06 | 2.5026e-06 | 1.1205e-06 | 9.9033e-07 | 3936.637 | 311.3433 | 0.28299 | 207354.6438 | 0.083128 | 0.53632 | 1100.1871
ConstMin - Rubber Tired Loaders_2013_50 | Orange | 2020 | ConstMin - Rubber Tired Loaders | 2013 | 50 | Diesel | 4.3879e-06 | 5.3093e-06 | 6.3185e-06 | 6.8032e-05 | 4.2032e-05 | 0.007513 | 2.321e-07 | 2.1353e-07 | 6.933e-08 | 6.132e-08 | 243.7515 | 274.5166 | 0.47165 | 11200.2783 | 0.15696 | 1.2426 | 582.0321
ConstMin - Rubber Tired Loaders_2013_100 | Orange | 2020 | ConstMin - Rubber Tired Loaders | 2013 | 100 | Diesel | 0.00010193 | 0.00012333 | 0.00014678 | 0.0017564 | 0.001244 | 0.2433 | 4.3356e-05 | 3.9888e-05 | 2.2464e-06 | 1.9858e-06 | 7893.7127 | 4915.0997 | 6.2258 | 431411.705 | 0.094662 | 0.95481 | 789.4719
ConstMin - Rubber Tired Loaders_2013_175 | Orange | 2020 | ConstMin - Rubber Tired Loaders | 2013 | 175 | Diesel | 0.00022705 | 0.00027474 | 0.00032696 | 0.0036155 | 0.0025831 | 0.56625 | 1.3433e-05 | 1.2358e-05 | 5.2284e-06 | 4.6216e-06 | 18371.2133 | 6495.3853 | 7.2634 | 989070.037 | 0.091977 | 0.86477 | 894.2573
ConstMin - Rubber Tired Loaders_2013_300 | Orange | 2020 | ConstMin - Rubber Tired Loaders | 2013 | 300 | Diesel | 0.00015625 | 0.00018906 | 0.00022499 | 0.0010295 | 0.0012955 | 0.47331 | 1.033e-05 | 9.504e-06 | 4.3713e-06 | 3.8631e-06 | 15356.0723 | 4063.5615 | 3.7732 | 822972.8008 | 0.076067 | 0.52126 | 1076.949
ConstMin - Rubber Tired Loaders_2013_600 | Orange | 2020 | ConstMin - Rubber Tired Loaders | 2013 | 600 | Diesel | 0.00030415 | 0.00036802 | 0.00043797 | 0.001904 | 0.0025219 | 0.92135 | 2.0109e-05 | 1.8501e-05 | 8.5092e-06 | 7.5199e-06 | 29892.154 | 5066.0891 | 5.5655 | 1612991.2496 | 0.075549 | 0.51771 | 910.2676
ConstMin - Rubber Tired Loaders_2013_750 | Orange | 2020 | ConstMin - Rubber Tired Loaders | 2013 | 750 | Diesel | 4.5563e-05 | 5.5131e-05 | 6.561e-05 | 0.00028522 | 0.00037779 | 0.13802 | 3.0125e-06 | 2.7715e-06 | 1.2747e-06 | 1.1265e-06 | 4477.973 | 363.6372 | 0.37732 | 237909.6384 | 0.076731 | 0.52581 | 963.7327
ConstMin - Rubber Tired Loaders_2013_9999 | Orange | 2020 | ConstMin - Rubber Tired Loaders | 2013 | 9999 | Diesel | 7.8073e-06 | 9.4469e-06 | 1.1243e-05 | 4.8873e-05 | 0.00011219 | 0.023651 | 3.1869e-06 | 2.9319e-06 | 2.1843e-07 | 1.9303e-07 | 767.3145 | 48.1903 | 0.09433 | 40961.7946 | 0.076366 | 0.9069 | 510.8676
ConstMin - Rubber Tired Loaders_2014_50 | Orange | 2020 | ConstMin - Rubber Tired Loaders | 2014 | 50 | Diesel | 6.2897e-06 | 7.6105e-06 | 9.0572e-06 | 0.00010102 | 6.4749e-05 | 0.011782 | 3.4299e-07 | 3.1555e-07 | 1.0874e-07 | 9.6166e-08 | 382.2644 | 423.5069 | 0.56598 | 17999.0418 | 0.14001 | 1.1912 | 748.2685
ConstMin - Rubber Tired Loaders_2014_100 | Orange | 2020 | ConstMin - Rubber Tired Loaders | 2014 | 100 | Diesel | 8.1065e-05 | 9.8089e-05 | 0.00011673 | 0.0014804 | 0.0010588 | 0.20963 | 6.3308e-06 | 5.8243e-06 | 1.9357e-06 | 1.711e-06 | 6801.3123 | 4330.5024 | 4.9052 | 368425.8187 | 0.088157 | 0.95162 | 882.8425
ConstMin - Rubber Tired Loaders_2014_175 | Orange | 2020 | ConstMin - Rubber Tired Loaders | 2014 | 175 | Diesel | 0.00018489 | 0.00022372 | 0.00026624 | 0.0031156 | 0.0022488 | 0.49876 | 1.142e-05 | 1.0506e-05 | 4.6057e-06 | 4.0708e-06 | 16181.6777 | 5774.1084 | 6.1315 | 863184.7903 | 0.085819 | 0.86266 | 941.7158
ConstMin - Rubber Tired Loaders_2014_300 | Orange | 2020 | ConstMin - Rubber Tired Loaders | 2014 | 300 | Diesel | 0.00012889 | 0.00015595 | 0.00018559 | 0.0013586 | 0.0003455 | 0.63842 | 1.3539e-05 | 1.2456e-05 | 5.8986e-06 | 5.2107e-06 | 20712.7833 | 5437.4073 | 4.8109 | 1106885.5396 | 0.046652 | 0.10335 | 1130.2382
ConstMin - Rubber Tired Loaders_2014_600 | Orange | 2020 | ConstMin - Rubber Tired Loaders | 2014 | 600 | Diesel | 0.00019705 | 0.00023843 | 0.00028375 | 0.0019826 | 0.00052821 | 0.97605 | 2.0699e-05 | 1.9043e-05 | 9.0181e-06 | 7.9664e-06 | 31666.8287 | 5353.0216 | 5.2825 | 1703790.2964 | 0.046337 | 0.10266 | 1013.3495
ConstMin - Rubber Tired Loaders_2014_750 | Orange | 2020 | ConstMin - Rubber Tired Loaders | 2014 | 750 | Diesel | 1.947e-05 | 2.3559e-05 | 2.8037e-05 | 0.00019589 | 5.2192e-05 | 0.096442 | 2.0452e-06 | 1.8816e-06 | 8.9107e-07 | 7.8715e-07 | 3128.9532 | 254.6302 | 0.37732 | 164045.5164 | 0.047553 | 0.10535 | 674.836
ConstMin - Rubber Tired Loaders_2015_50 | Orange | 2020 | ConstMin - Rubber Tired Loaders | 2015 | 50 | Diesel | 5.5394e-06 | 6.7027e-06 | 7.9767e-06 | 9.2872e-05 | 6.2035e-05 | 0.011505 | 3.1354e-07 | 2.8845e-07 | 1.062e-07 | 9.3901e-08 | 373.2608 | 407.0927 | 0.75464 | 17861.1917 | 0.12426 | 1.15 | 539.4505
ConstMin - Rubber Tired Loaders_2015_100 | Orange | 2020 | ConstMin - Rubber Tired Loaders | 2015 | 100 | Diesel | 0.00010118 | 0.00012243 | 0.0001457 | 0.0025949 | 0.0010384 | 0.37617 | 1.0687e-05 | 9.8317e-06 | 3.4748e-06 | 3.0702e-06 | 12204.3853 | 7309.6759 | 8.6784 | 662638.012 | 0.061179 | 0.51888 | 842.284
ConstMin - Rubber Tired Loaders_2015_175 | Orange | 2020 | ConstMin - Rubber Tired Loaders | 2015 | 175 | Diesel | 0.00017911 | 0.00021672 | 0.00025792 | 0.0059126 | 0.00051738 | 0.96889 | 2.1351e-05 | 1.9643e-05 | 8.9525e-06 | 7.908e-06 | 31434.5877 | 11249.3946 | 13.7722 | 1688410.8444 | 0.042503 | 0.10147 | 816.8166
ConstMin - Rubber Tired Loaders_2015_300 | Orange | 2020 | ConstMin - Rubber Tired Loaders | 2015 | 300 | Diesel | 0.00019175 | 0.00023201 | 0.00027612 | 0.0021564 | 0.00055388 | 1.0372 | 2.1327e-05 | 1.9621e-05 | 9.5841e-06 | 8.4658e-06 | 33652.2459 | 8813.0464 | 8.1124 | 1817844.5307 | 0.042262 | 0.10089 | 1086.3653
ConstMin - Rubber Tired Loaders_2015_600 | Orange | 2020 | ConstMin - Rubber Tired Loaders | 2015 | 600 | Diesel | 0.00034685 | 0.00041969 | 0.00049946 | 0.0037421 | 0.0010019 | 1.8763 | 3.8578e-05 | 3.5492e-05 | 1.7337e-05 | 1.5314e-05 | 60873.4169 | 10276.8545 | 10.565 | 3228767.452 | 0.043041 | 0.10275 | 972.7259
ConstMin - Rubber Tired Loaders_2015_750 | Orange | 2020 | ConstMin - Rubber Tired Loaders | 2015 | 750 | Diesel | 4.2434e-05 | 5.1345e-05 | 6.1105e-05 | 0.00045781 | 0.00012257 | 0.22954 | 4.7197e-06 | 4.3421e-06 | 2.121e-06 | 1.8735e-06 | 7447.3004 | 566.7101 | 0.56598 | 398019.3643 | 0.042715 | 0.10197 | 1001.2855
ConstMin - Rubber Tired Loaders_2015_9999 | Orange | 2020 | ConstMin - Rubber Tired Loaders | 2015 | 9999 | Diesel | 2.5578e-05 | 3.0949e-05 | 3.6832e-05 | 0.00027596 | 0.00064076 | 0.13836 | 6.098e-06 | 5.6102e-06 | 1.2785e-06 | 1.1293e-06 | 4489.0235 | 146.7806 | 0.18866 | 238151.5897 | 0.043032 | 0.8909 | 778.0134
ConstMin - Rubber Tired Loaders_2016_50 | Orange | 2020 | ConstMin - Rubber Tired Loaders | 2016 | 50 | Diesel | 4.1493e-06 | 5.0206e-06 | 5.975e-06 | 7.3368e-05 | 5.135e-05 | 0.0097171 | 2.4602e-07 | 2.2634e-07 | 8.9715e-08 | 7.931e-08 | 315.2601 | 364.2685 | 0.66031 | 15143.1626 | 0.10978 | 1.1228 | 551.6605
ConstMin - Rubber Tired Loaders_2016_100 | Orange | 2020 | ConstMin - Rubber Tired Loaders | 2016 | 100 | Diesel | 9.0491e-05 | 0.00010949 | 0.00013031 | 0.0025092 | 0.0010155 | 0.37295 | 9.9003e-06 | 9.1082e-06 | 3.4454e-06 | 3.044e-06 | 12099.9575 | 7304.415 | 8.4897 | 644087.0789 | 0.05629 | 0.52207 | 860.3818
ConstMin - Rubber Tired Loaders_2016_175 | Orange | 2020 | ConstMin - Rubber Tired Loaders | 2016 | 175 | Diesel | 0.00018766 | 0.00022707 | 0.00027023 | 0.0066826 | 0.00059113 | 1.1227 | 2.3735e-05 | 2.1836e-05 | 1.0374e-05 | 9.1634e-06 | 36425.0373 | 12747.1884 | 14.5269 | 1964805.2703 | 0.038267 | 0.099621 | 877.4896
ConstMin - Rubber Tired Loaders_2016_300 | Orange | 2020 | ConstMin - Rubber Tired Loaders | 2016 | 300 | Diesel | 0.0001993 | 0.00024115 | 0.00028699 | 0.0024179 | 0.00062779 | 1.1923 | 2.3715e-05 | 2.1818e-05 | 1.1018e-05 | 9.7318e-06 | 38684.4228 | 10005.5996 | 9.0557 | 2082311.1967 | 0.038347 | 0.099829 | 1104.8929
ConstMin - Rubber Tired Loaders_2016_600 | Orange | 2020 | ConstMin - Rubber Tired Loaders | 2016 | 600 | Diesel | 0.00032483 | 0.00039304 | 0.00046775 | 0.0038015 | 0.0010232 | 1.9434 | 3.8652e-05 | 3.556e-05 | 1.7958e-05 | 1.5861e-05 | 63050.0057 | 10389.965 | 9.9047 | 3359916.7725 | 0.038735 | 0.10084 | 1048.9941
ConstMin - Rubber Tired Loaders_2016_750 | Orange | 2020 | ConstMin - Rubber Tired Loaders | 2016 | 750 | Diesel | 2.1673e-05 | 2.6224e-05 | 3.1209e-05 | 0.00025364 | 6.8269e-05 | 0.12966 | 2.5789e-06 | 2.3726e-06 | 1.1981e-06 | 1.0583e-06 | 4206.7386 | 370.7921 | 0.37732 | 228315.235 | 0.038032 | 0.09901 | 982.695
ConstMin - Rubber Tired Loaders_2017_50 | Orange | 2020 | ConstMin - Rubber Tired Loaders | 2017 | 50 | Diesel | 4.7443e-06 | 5.7406e-06 | 6.8318e-06 | 8.976e-05 | 6.6254e-05 | 0.012808 | 2.9855e-07 | 2.7467e-07 | 1.1828e-07 | 1.0454e-07 | 415.5539 | 426.3478 | 0.56598 | 20109.4037 | 0.094525 | 1.0909 | 753.288
ConstMin - Rubber Tired Loaders_2017_100 | Orange | 2020 | ConstMin - Rubber Tired Loaders | 2017 | 100 | Diesel | 0.00012223 | 0.0001479 | 0.00017602 | 0.0037198 | 0.0015241 | 0.56784 | 1.3974e-05 | 1.2856e-05 | 5.2463e-06 | 4.6346e-06 | 18422.7871 | 11095.1434 | 10.9423 | 1001910.5765 | 0.04888 | 0.50369 | 1013.9656
ConstMin - Rubber Tired Loaders_2017_175 | Orange | 2020 | ConstMin - Rubber Tired Loaders | 2017 | 175 | Diesel | 0.00019007 | 0.00022998 | 0.0002737 | 0.0074067 | 0.00066289 | 1.2779 | 2.5825e-05 | 2.3759e-05 | 1.1809e-05 | 1.043e-05 | 41458.5218 | 14864.828 | 15.1872 | 2222430.2748 | 0.034266 | 0.098764 | 978.7737
ConstMin - Rubber Tired Loaders_2017_300 | Orange | 2020 | ConstMin - Rubber Tired Loaders | 2017 | 300 | Diesel | 0.00027649 | 0.00033456 | 0.00039815 | 0.0036708 | 0.0009643 | 1.8589 | 3.5674e-05 | 3.282e-05 | 1.7178e-05 | 1.5172e-05 | 60309.7352 | 15544.7538 | 12.8289 | 3241995.5613 | 0.03417 | 0.098489 | 1211.6947
ConstMin - Rubber Tired Loaders_2017_600 | Orange | 2020 | ConstMin - Rubber Tired Loaders | 2017 | 600 | Diesel | 0.00031526 | 0.00038147 | 0.00045398 | 0.0040619 | 0.0010995 | 2.1195 | 4.0676e-05 | 3.7422e-05 | 1.9587e-05 | 1.7299e-05 | 68765.8909 | 11479.614 | 9.8104 | 3676125.6084 | 0.03436 | 0.099037 | 1170.1518
ConstMin - Rubber Tired Loaders_2017_750 | Orange | 2020 | ConstMin - Rubber Tired Loaders | 2017 | 750 | Diesel | 6.9824e-05 | 8.4487e-05 | 0.00010055 | 0.00089962 | 0.00024352 | 0.46943 | 9.009e-06 | 8.2883e-06 | 4.338e-06 | 3.8315e-06 | 15230.2476 | 1201.6021 | 1.132 | 816188.2208 | 0.034276 | 0.098794 | 1061.5188
ConstMin - Rubber Tired Loaders_2017_9999 | Orange | 2020 | ConstMin - Rubber Tired Loaders | 2017 | 9999 | Diesel | 3.2653e-05 | 3.951e-05 | 4.702e-05 | 0.0004207 | 0.00098986 | 0.21953 | 8.8731e-06 | 8.1633e-06 | 2.0286e-06 | 1.7917e-06 | 7122.2809 | 466.2258 | 0.28299 | 385413.3448 | 0.033944 | 0.85042 | 1647.4921
ConstMin - Rubber Tired Loaders_2018_50 | Orange | 2020 | ConstMin - Rubber Tired Loaders | 2018 | 50 | Diesel | 1.8818e-06 | 2.2769e-06 | 2.7098e-06 | 3.8914e-05 | 3.0531e-05 | 0.0060378 | 1.2815e-07 | 1.1789e-07 | 5.5766e-08 | 4.928e-08 | 195.8898 | 235.0595 | 0.28299 | 9402.3785 | 0.080187 | 1.0752 | 830.6245
ConstMin - Rubber Tired Loaders_2018_100 | Orange | 2020 | ConstMin - Rubber Tired Loaders | 2018 | 100 | Diesel | 8.815e-05 | 0.00010666 | 0.00012694 | 0.0030038 | 0.0012471 | 0.47176 | 1.0662e-05 | 9.809e-06 | 4.359e-06 | 3.8504e-06 | 15305.6607 | 9597.3495 | 8.9614 | 846890.3271 | 0.041703 | 0.48761 | 1070.9667
ConstMin - Rubber Tired Loaders_2018_175 | Orange | 2020 | ConstMin - Rubber Tired Loaders | 2018 | 175 | Diesel | 0.00017725 | 0.00021447 | 0.00025524 | 0.0077034 | 0.00069823 | 1.3672 | 2.6311e-05 | 2.4206e-05 | 1.2635e-05 | 1.1159e-05 | 44358.1772 | 15724.3628 | 13.7722 | 2370393.8391 | 0.02996 | 0.097536 | 1141.7433
ConstMin - Rubber Tired Loaders_2018_300 | Orange | 2020 | ConstMin - Rubber Tired Loaders | 2018 | 300 | Diesel | 0.0002176 | 0.00026329 | 0.00031334 | 0.003222 | 0.00085717 | 1.6785 | 3.0996e-05 | 2.8516e-05 | 1.5512e-05 | 1.3699e-05 | 54455.7297 | 14288.3325 | 11.0367 | 2916041.0638 | 0.029897 | 0.097333 | 1294.6249
ConstMin - Rubber Tired Loaders_2018_600 | Orange | 2020 | ConstMin - Rubber Tired Loaders | 2018 | 600 | Diesel | 0.00026432 | 0.00031982 | 0.00038061 | 0.0038231 | 0.0010412 | 2.0388 | 3.7651e-05 | 3.4639e-05 | 1.8842e-05 | 1.6641e-05 | 66147.6882 | 10780.7487 | 8.3011 | 3490879.9387 | 0.030336 | 0.098762 | 1298.717
ConstMin - Rubber Tired Loaders_2018_750 | Orange | 2020 | ConstMin - Rubber Tired Loaders | 2018 | 750 | Diesel | 5.3137e-05 | 6.4295e-05 | 7.6517e-05 | 0.00076857 | 0.00020932 | 0.40988 | 7.5691e-06 | 6.9635e-06 | 3.7879e-06 | 3.3454e-06 | 13297.9752 | 1113.1128 | 0.84897 | 718576.1719 | 0.029628 | 0.096455 | 1311.1276
ConstMin - Rubber Tired Loaders_2018_9999 | Orange | 2020 | ConstMin - Rubber Tired Loaders | 2018 | 9999 | Diesel | 3.7805e-05 | 4.5744e-05 | 5.4439e-05 | 0.00054681 | 0.0012961 | 0.29161 | 1.1223e-05 | 1.0326e-05 | 2.695e-06 | 2.3801e-06 | 9461.0615 | 459.7022 | 0.37732 | 503515.4684 | 0.030082 | 0.85234 | 1218.3299
ConstMin - Rubber Tired Loaders_2019_50 | Orange | 2020 | ConstMin - Rubber Tired Loaders | 2019 | 50 | Diesel | 4.4712e-06 | 5.4102e-06 | 6.4386e-06 | 0.0001045 | 8.8008e-05 | 0.017828 | 3.3986e-07 | 3.1267e-07 | 1.647e-07 | 1.4551e-07 | 578.417 | 614.7952 | 0.47165 | 27419.8653 | 0.065333 | 1.0628 | 1303.4931
ConstMin - Rubber Tired Loaders_2019_100 | Orange | 2020 | ConstMin - Rubber Tired Loaders | 2019 | 100 | Diesel | 6.4374e-05 | 7.7892e-05 | 9.2698e-05 | 0.002526 | 0.0010639 | 0.40894 | 8.3907e-06 | 7.7195e-06 | 3.7789e-06 | 3.3377e-06 | 13267.4541 | 8517.8016 | 6.4145 | 712238.5268 | 0.036212 | 0.49462 | 1327.9046
ConstMin - Rubber Tired Loaders_2019_175 | Orange | 2020 | ConstMin - Rubber Tired Loaders | 2019 | 175 | Diesel | 0.00015005 | 0.00018156 | 0.00021607 | 0.0074673 | 0.00068619 | 1.366 | 2.492e-05 | 2.2926e-05 | 1.2625e-05 | 1.1149e-05 | 44318.0928 | 15805.9076 | 12.1686 | 2374316.8772 | 0.02532 | 0.095696 | 1298.9068
ConstMin - Rubber Tired Loaders_2019_300 | Orange | 2020 | ConstMin - Rubber Tired Loaders | 2019 | 300 | Diesel | 0.00016907 | 0.00020457 | 0.00024346 | 0.0028667 | 0.00076991 | 1.5391 | 2.7267e-05 | 2.5086e-05 | 1.4225e-05 | 1.2562e-05 | 49935.0891 | 12930.901 | 9.433 | 2675662.0283 | 0.025316 | 0.095279 | 1370.8094
ConstMin - Rubber Tired Loaders_2019_600 | Orange | 2020 | ConstMin - Rubber Tired Loaders | 2019 | 600 | Diesel | 0.00026945 | 0.00032604 | 0.00038801 | 0.0044948 | 0.001227 | 2.453 | 4.3457e-05 | 3.9981e-05 | 2.2671e-05 | 2.0021e-05 | 79585.0199 | 12099.144 | 8.2067 | 4251026.2548 | 0.025396 | 0.095573 | 1474.2925
ConstMin - Rubber Tired Loaders_2019_9999 | Orange | 2020 | ConstMin - Rubber Tired Loaders | 2019 | 9999 | Diesel | 1.3129e-05 | 1.5886e-05 | 1.8905e-05 | 0.000219 | 0.00052322 | 0.11952 | 4.3607e-06 | 4.0118e-06 | 1.1046e-06 | 9.7548e-07 | 3877.6022 | 132.7865 | 0.09433 | 207146.9413 | 0.025393 | 0.83636 | 1407.6744
ConstMin - Rubber Tired Loaders_2020_50 | Orange | 2020 | ConstMin - Rubber Tired Loaders | 2020 | 50 | Diesel | 2.9662e-06 | 3.5891e-06 | 4.2713e-06 | 8.3049e-05 | 7.6007e-05 | 0.015795 | 2.6578e-07 | 2.4452e-07 | 1.4595e-07 | 1.2892e-07 | 512.4587 | 667.1943 | 0.47165 | 24552.7501 | 0.048403 | 1.025 | 1414.59
ConstMin - Rubber Tired Loaders_2020_100 | Orange | 2020 | ConstMin - Rubber Tired Loaders | 2020 | 100 | Diesel | 3.5892e-05 | 4.3429e-05 | 5.1684e-05 | 0.0016907 | 0.0007233 | 0.28272 | 5.1918e-06 | 4.7765e-06 | 2.6128e-06 | 2.3075e-06 | 9172.6279 | 5651.8438 | 3.9619 | 495209.1723 | 0.029039 | 0.48364 | 1426.557
ConstMin - Rubber Tired Loaders_2020_175 | Orange | 2020 | ConstMin - Rubber Tired Loaders | 2020 | 175 | Diesel | 5.3641e-05 | 6.4906e-05 | 7.7243e-05 | 0.0031773 | 0.00029635 | 0.60028 | 1.0329e-05 | 9.5026e-06 | 5.5483e-06 | 4.8994e-06 | 19475.5546 | 6851.3415 | 4.9052 | 1040349.859 | 0.020658 | 0.094324 | 1396.756
ConstMin - Rubber Tired Loaders_2020_300 | Orange | 2020 | ConstMin - Rubber Tired Loaders | 2020 | 300 | Diesel | 0.00017328 | 0.00020967 | 0.00024952 | 0.0034833 | 0.00095155 | 1.9391 | 3.2847e-05 | 3.0219e-05 | 1.7923e-05 | 1.5827e-05 | 62913.4153 | 14146.7076 | 9.716 | 3359791.0969 | 0.020664 | 0.093779 | 1456.0169
ConstMin - Rubber Tired Loaders_2020_600 | Orange | 2020 | ConstMin - Rubber Tired Loaders | 2020 | 600 | Diesel | 1.175e-05 | 1.4217e-05 | 1.692e-05 | 0.00023512 | 6.4916e-05 | 0.13149 | 2.2273e-06 | 2.0491e-06 | 1.2153e-06 | 1.0732e-06 | 4266.0882 | 417.825 | 0.28299 | 226321.8943 | 0.020801 | 0.094976 | 1476.4593
ConstMin - Rubber Tired Loaders_2020_9999 | Orange | 2020 | ConstMin - Rubber Tired Loaders | 2020 | 9999 | Diesel | 6.1442e-06 | 7.4344e-06 | 8.8476e-06 | 0.00012295 | 0.00029625 | 0.068758 | 2.3662e-06 | 2.1769e-06 | 6.3551e-07 | 5.6119e-07 | 2230.7665 | 148.7798 | 0.09433 | 119172.6227 | 0.020657 | 0.82313 | 1577.2199
ConstMin - Rubber Tired Loaders_2021_50 | Orange | 2020 | ConstMin - Rubber Tired Loaders | 2021 | 50 | Diesel | 1.0438e-06 | 1.263e-06 | 1.503e-06 | 2.9224e-05 | 2.6746e-05 | 0.0055581 | 9.3523e-08 | 8.6041e-08 | 5.1356e-08 | 4.5364e-08 | 180.3263 | 243.8979 | 0.18866 | 8658.3743 | 0.048299 | 1.0228 | 1292.7849
ConstMin - Rubber Tired Loaders_2021_100 | Orange | 2020 | ConstMin - Rubber Tired Loaders | 2021 | 100 | Diesel | 2.0511e-05 | 2.4818e-05 | 2.9535e-05 | 0.00096614 | 0.00041334 | 0.16156 | 2.9669e-06 | 2.7295e-06 | 1.4931e-06 | 1.3187e-06 | 5241.7692 | 3265.159 | 2.1696 | 285346.5064 | 0.028799 | 0.47964 | 1504.9594
ConstMin - Rubber Tired Loaders_2021_175 | Orange | 2020 | ConstMin - Rubber Tired Loaders | 2021 | 175 | Diesel | 3.5861e-05 | 4.3391e-05 | 5.1639e-05 | 0.0021241 | 0.00019812 | 0.40131 | 6.9052e-06 | 6.3528e-06 | 3.7092e-06 | 3.2754e-06 | 13019.9576 | 4564.0888 | 2.9242 | 692269.2087 | 0.020755 | 0.094764 | 1560.7763
ConstMin - Rubber Tired Loaders_2021_300 | Orange | 2020 | ConstMin - Rubber Tired Loaders | 2021 | 300 | Diesel | 0.00014093 | 0.00017052 | 0.00020293 | 0.0028308 | 0.00077529 | 1.5771 | 2.6714e-05 | 2.4577e-05 | 1.4577e-05 | 1.2872e-05 | 51166.3719 | 11161.5366 | 7.1691 | 2730589.5777 | 0.020678 | 0.094014 | 1556.8927
ConstMin - Rubber Tired Loaders_2021_600 | Orange | 2020 | ConstMin - Rubber Tired Loaders | 2021 | 600 | Diesel | 8.2924e-06 | 1.0034e-05 | 1.1941e-05 | 0.00016593 | 4.5813e-05 | 0.092798 | 1.5719e-06 | 1.4462e-06 | 8.5771e-07 | 7.574e-07 | 3010.727 | 314.7103 | 0.18866 | 160659.6184 | 0.02068 | 0.094422 | 1668.1276
ConstMin - Scrapers_1956_300 | Orange | 2020 | ConstMin - Scrapers | 1956 | 300 | Diesel | 9.6306e-06 | 1.1653e-05 | 1.3868e-05 | 3.7733e-05 | 0.00010838 | 0.0034399 | 6.7638e-06 | 6.2227e-06 | 3.1514e-08 | 2.8076e-08 | 111.6032 | 20.8069 | 0.093269 | 4473.4916 | 0.86254 | 8.0219 | 223.0863
ConstMin - Scrapers_1959_300 | Orange | 2020 | ConstMin - Scrapers | 1959 | 300 | Diesel | 1.0079e-05 | 1.2195e-05 | 1.4513e-05 | 3.9488e-05 | 0.00011342 | 0.0035999 | 7.0784e-06 | 6.5121e-06 | 3.298e-08 | 2.9382e-08 | 116.794 | 20.8069 | 0.093269 | 4681.561 | 0.86254 | 8.0219 | 223.0863
ConstMin - Scrapers_1961_600 | Orange | 2020 | ConstMin - Scrapers | 1961 | 600 | Diesel | 2.6118e-05 | 3.1602e-05 | 3.761e-05 | 0.00028796 | 0.00031711 | 0.01072 | 1.771e-05 | 1.6293e-05 | 9.8325e-08 | 8.7492e-08 | 347.7866 | 41.6139 | 0.18654 | 13940.6482 | 0.75063 | 7.5322 | 223.0863
ConstMin - Scrapers_1965_600 | Orange | 2020 | ConstMin - Scrapers | 1965 | 600 | Diesel | 2.0847e-05 | 2.5225e-05 | 3.002e-05 | 0.00022985 | 0.00025312 | 0.0085564 | 1.4136e-05 | 1.3005e-05 | 7.8483e-08 | 6.9836e-08 | 277.6032 | 26.5288 | 0.093269 | 11142.1151 | 0.74964 | 7.5223 | 284.435
ConstMin - Scrapers_1966_600 | Orange | 2020 | ConstMin - Scrapers | 1966 | 600 | Diesel | 2.0847e-05 | 2.5225e-05 | 3.002e-05 | 0.00022985 | 0.00025312 | 0.0085564 | 1.4136e-05 | 1.3005e-05 | 7.8483e-08 | 6.9836e-08 | 277.6032 | 26.5288 | 0.093269 | 11142.1151 | 0.74964 | 7.5223 | 284.435
ConstMin - Scrapers_1967_600 | Orange | 2020 | ConstMin - Scrapers | 1967 | 600 | Diesel | 4.1694e-05 | 5.045e-05 | 6.004e-05 | 0.00045969 | 0.00050624 | 0.017113 | 2.8272e-05 | 2.601e-05 | 1.5697e-07 | 1.3967e-07 | 555.2064 | 53.0577 | 0.18654 | 22284.2301 | 0.74964 | 7.5223 | 284.435
ConstMin - Scrapers_1968_600 | Orange | 2020 | ConstMin - Scrapers | 1968 | 600 | Diesel | 7.8719e-05 | 9.525e-05 | 0.00011336 | 0.0008679 | 0.00095578 | 0.032309 | 5.3378e-05 | 4.9108e-05 | 2.9635e-07 | 2.637e-07 | 1048.2297 | 100.3935 | 0.37307 | 42039.7672 | 0.75023 | 7.5281 | 269.0978
ConstMin - Scrapers_1969_100 | Orange | 2020 | ConstMin - Scrapers | 1969 | 100 | Diesel | 3.5533e-05 | 4.2995e-05 | 5.1168e-05 | 0.00013938 | 0.0003405 | 0.011638 | 2.4965e-05 | 2.2967e-05 | 1.0653e-07 | 9.4984e-08 | 377.5667 | 161.878 | 0.65288 | 15124.0279 | 0.94132 | 7.4548 | 247.9445
ConstMin - Scrapers_1969_175 | Orange | 2020 | ConstMin - Scrapers | 1969 | 175 | Diesel | 0.00017711 | 0.0002143 | 0.00025504 | 0.00069392 | 0.0019931 | 0.063261 | 0.00012439 | 0.00011444 | 5.7956e-07 | 5.1632e-07 | 2052.4192 | 528.9124 | 2.1452 | 82625.308 | 0.85883 | 7.9873 | 246.5588
ConstMin - Scrapers_1969_300 | Orange | 2020 | ConstMin - Scrapers | 1969 | 300 | Diesel | 0.0001632 | 0.00019747 | 0.00023501 | 0.00063942 | 0.0018365 | 0.058292 | 0.00011462 | 0.00010545 | 5.3404e-07 | 4.7577e-07 | 1891.213 | 337.3845 | 1.399 | 75439.1726 | 0.86675 | 8.061 | 241.1563
ConstMin - Scrapers_1969_600 | Orange | 2020 | ConstMin - Scrapers | 1969 | 600 | Diesel | 0.00056085 | 0.00067863 | 0.00080762 | 0.0061835 | 0.0068097 | 0.23019 | 0.0003803 | 0.00034988 | 2.1114e-06 | 1.8788e-06 | 7468.3098 | 800.1308 | 3.2644 | 297533.8479 | 0.75524 | 7.5784 | 245.1081
ConstMin - Scrapers_1969_9999 | Orange | 2020 | ConstMin - Scrapers | 1969 | 9999 | Diesel | 0.00012499 | 0.00015124 | 0.00017999 | 0.0013781 | 0.0015176 | 0.0513 | 8.4754e-05 | 7.7974e-05 | 4.7055e-07 | 4.1871e-07 | 1664.3862 | 33.3951 | 0.093269 | 66790.2696 | 0.74979 | 7.5237 | 358.0535
ConstMin - Scrapers_1970_175 | Orange | 2020 | ConstMin - Scrapers | 1970 | 175 | Diesel | 3.1698e-05 | 3.8355e-05 | 4.5645e-05 | 0.00014905 | 0.00039756 | 0.013588 | 2.2901e-05 | 2.1069e-05 | 1.2468e-07 | 1.109e-07 | 440.8445 | 114.8543 | 0.46634 | 17733.5032 | 0.71616 | 7.4233 | 246.2872
ConstMin - Scrapers_1970_300 | Orange | 2020 | ConstMin - Scrapers | 1970 | 300 | Diesel | 8.2253e-05 | 9.9527e-05 | 0.00011844 | 0.00038677 | 0.0010316 | 0.035259 | 5.9426e-05 | 5.4672e-05 | 3.2352e-07 | 2.8778e-07 | 1143.9533 | 197.978 | 0.74615 | 45782.415 | 0.71983 | 7.4613 | 265.3332
ConstMin - Scrapers_1970_600 | Orange | 2020 | ConstMin - Scrapers | 1970 | 600 | Diesel | 0.00020564 | 0.00024882 | 0.00029612 | 0.0027203 | 0.002781 | 0.10127 | 0.00014234 | 0.00013095 | 9.3009e-07 | 8.2653e-07 | 3285.4973 | 356.4228 | 1.3058 | 132640.2143 | 0.62115 | 6.9425 | 272.962
ConstMin - Scrapers_1971_175 | Orange | 2020 | ConstMin - Scrapers | 1971 | 175 | Diesel | 2.794e-05 | 3.3807e-05 | 4.0233e-05 | 0.00013138 | 0.00035043 | 0.011977 | 2.0186e-05 | 1.8571e-05 | 1.0989e-07 | 9.7754e-08 | 388.5788 | 99.4572 | 0.37307 | 15540.1815 | 0.72035 | 7.4667 | 266.5881
ConstMin - Scrapers_1971_300 | Orange | 2020 | ConstMin - Scrapers | 1971 | 300 | Diesel | 1.8607e-05 | 2.2515e-05 | 2.6795e-05 | 8.7495e-05 | 0.00023338 | 0.0079764 | 1.3443e-05 | 1.2368e-05 | 7.3187e-08 | 6.5102e-08 | 258.7845 | 47.0237 | 0.18654 | 10345.2094 | 0.72064 | 7.4698 | 252.0875
ConstMin - Scrapers_1971_600 | Orange | 2020 | ConstMin - Scrapers | 1971 | 600 | Diesel | 0.00016237 | 0.00019647 | 0.00023382 | 0.002148 | 0.0021959 | 0.079962 | 0.00011239 | 0.0001034 | 7.3442e-07 | 6.5264e-07 | 2594.2828 | 252.8043 | 0.93269 | 103649.7595 | 0.62766 | 7.0151 | 271.0498
ConstMin - Scrapers_1971_750 | Orange | 2020 | ConstMin - Scrapers | 1971 | 750 | Diesel | 0.00013101 | 0.00015853 | 0.00018866 | 0.0017331 | 0.0017718 | 0.064519 | 9.0686e-05 | 8.3431e-05 | 5.9258e-07 | 5.2659e-07 | 2093.2452 | 131.0837 | 0.46634 | 83893.5723 | 0.6257 | 6.9932 | 281.0887
ConstMin - Scrapers_1972_175 | Orange | 2020 | ConstMin - Scrapers | 1972 | 175 | Diesel | 6.001e-05 | 7.2613e-05 | 8.6415e-05 | 0.00031033 | 0.00076417 | 0.028291 | 3.9734e-05 | 3.6556e-05 | 2.5976e-07 | 2.3091e-07 | 917.8723 | 247.8106 | 0.93269 | 36775.097 | 0.6538 | 6.8806 | 265.6957
ConstMin - Scrapers_1972_300 | Orange | 2020 | ConstMin - Scrapers | 1972 | 300 | Diesel | 8.8895e-05 | 0.00010756 | 0.00012801 | 0.0004597 | 0.001132 | 0.041908 | 5.8859e-05 | 5.4151e-05 | 3.8479e-07 | 3.4205e-07 | 1359.6621 | 239.1757 | 0.83942 | 54478.9202 | 0.65376 | 6.8802 | 284.9307
ConstMin - Scrapers_1972_600 | Orange | 2020 | ConstMin - Scrapers | 1972 | 600 | Diesel | 0.00027085 | 0.00032773 | 0.00039003 | 0.0039607 | 0.0037395 | 0.14744 | 0.00017435 | 0.0001604 | 1.3551e-06 | 1.2034e-06 | 4783.6003 | 475.3345 | 1.7721 | 190884.3237 | 0.56851 | 6.4868 | 268.2319
ConstMin - Scrapers_1972_750 | Orange | 2020 | ConstMin - Scrapers | 1972 | 750 | Diesel | 2.3704e-05 | 2.8682e-05 | 3.4134e-05 | 0.00034663 | 0.00032727 | 0.012904 | 1.5259e-05 | 1.4038e-05 | 1.1859e-07 | 1.0532e-07 | 418.649 | 26.2167 | 0.093269 | 16778.7145 | 0.56604 | 6.4586 | 281.0887
ConstMin - Scrapers_1973_175 | Orange | 2020 | ConstMin - Scrapers | 1973 | 175 | Diesel | 2.3569e-05 | 2.8518e-05 | 3.3939e-05 | 0.00012188 | 0.00030013 | 0.011111 | 1.5606e-05 | 1.4357e-05 | 1.0202e-07 | 9.0689e-08 | 360.4929 | 100.4975 | 0.37307 | 14496.7656 | 0.65139 | 6.8552 | 269.3767
ConstMin - Scrapers_1973_300 | Orange | 2020 | ConstMin - Scrapers | 1973 | 300 | Diesel | 0.0001204 | 0.00014568 | 0.00017337 | 0.00062262 | 0.0015332 | 0.05676 | 7.9719e-05 | 7.3342e-05 | 5.2117e-07 | 4.6327e-07 | 1841.5311 | 323.86 | 1.2125 | 73615.8654 | 0.65528 | 6.8961 | 267.1029
ConstMin - Scrapers_1973_600 | Orange | 2020 | ConstMin - Scrapers | 1973 | 600 | Diesel | 0.00037445 | 0.00045308 | 0.00053921 | 0.0054755 | 0.0051698 | 0.20384 | 0.00024103 | 0.00022175 | 1.8733e-06 | 1.6637e-06 | 6613.228 | 576.0401 | 2.2384 | 261668.4046 | 0.57334 | 6.542 | 257.3393
ConstMin - Scrapers_1973_9999 | Orange | 2020 | ConstMin - Scrapers | 1973 | 9999 | Diesel | 7.0372e-05 | 8.5151e-05 | 0.00010134 | 0.001029 | 0.00097159 | 0.038308 | 4.5299e-05 | 4.1675e-05 | 3.5207e-07 | 3.1267e-07 | 1242.8643 | 52.4335 | 0.18654 | 49811.8086 | 0.56604 | 6.4586 | 281.0887
ConstMin - Scrapers_1974_50 | Orange | 2020 | ConstMin - Scrapers | 1974 | 50 | Diesel | 4.0666e-06 | 4.9206e-06 | 5.8559e-06 | 1.3521e-05 | 9.3105e-06 | 0.00071147 | 1.28e-06 | 1.1776e-06 | 6.4559e-09 | 5.807e-09 | 23.083 | 20.8069 | 0.093269 | 832.2775 | 1.9577 | 3.7042 | 223.0863
ConstMin - Scrapers_1974_175 | Orange | 2020 | ConstMin - Scrapers | 1974 | 175 | Diesel | 5.0023e-05 | 6.0528e-05 | 7.2033e-05 | 0.00025868 | 0.00063699 | 0.023583 | 3.3121e-05 | 3.0472e-05 | 2.1653e-07 | 1.9248e-07 | 765.1129 | 198.9143 | 0.74615 | 30632.8058 | 0.65427 | 6.8855 | 266.5881
ConstMin - Scrapers_1974_300 | Orange | 2020 | ConstMin - Scrapers | 1974 | 300 | Diesel | 0.00011051 | 0.00013372 | 0.00015913 | 0.00057148 | 0.0014072 | 0.052099 | 7.3172e-05 | 6.7318e-05 | 4.7836e-07 | 4.2522e-07 | 1690.2801 | 295.3545 | 1.3058 | 68037.0139 | 0.65078 | 6.8487 | 226.1935
ConstMin - Scrapers_1974_600 | Orange | 2020 | ConstMin - Scrapers | 1974 | 600 | Diesel | 0.00034816 | 0.00042128 | 0.00050136 | 0.0050912 | 0.0048069 | 0.18953 | 0.00022412 | 0.00020619 | 1.7418e-06 | 1.5469e-06 | 6149.0257 | 563.868 | 2.1452 | 247051.4909 | 0.56464 | 6.4427 | 262.8538
ConstMin - Scrapers_1974_9999 | Orange | 2020 | ConstMin - Scrapers | 1974 | 9999 | Diesel | 3.5186e-05 | 4.2575e-05 | 5.0668e-05 | 0.00051452 | 0.0004858 | 0.019154 | 2.265e-05 | 2.0838e-05 | 1.7603e-07 | 1.5633e-07 | 621.4322 | 26.2167 | 0.093269 | 24905.9043 | 0.56604 | 6.4586 | 281.0887
ConstMin - Scrapers_1975_175 | Orange | 2020 | ConstMin - Scrapers | 1975 | 175 | Diesel | 2.1796e-05 | 2.6373e-05 | 3.1386e-05 | 0.00011271 | 0.00027755 | 0.010275 | 1.4432e-05 | 1.3277e-05 | 9.4348e-08 | 8.3867e-08 | 333.3763 | 89.1577 | 0.37307 | 13306.7908 | 0.65627 | 6.9065 | 238.9812
ConstMin - Scrapers_1975_300 | Orange | 2020 | ConstMin - Scrapers | 1975 | 300 | Diesel | 8.3133e-05 | 0.00010059 | 0.00011971 | 0.00042991 | 0.0010586 | 0.039192 | 5.5045e-05 | 5.0641e-05 | 3.5986e-07 | 3.1988e-07 | 1271.5431 | 223.1544 | 0.83942 | 50829.6146 | 0.65529 | 6.8962 | 265.8445
ConstMin - Scrapers_1975_600 | Orange | 2020 | ConstMin - Scrapers | 1975 | 600 | Diesel | 0.00050604 | 0.00061231 | 0.0007287 | 0.0073998 | 0.0069866 | 0.27547 | 0.00032574 | 0.00029968 | 2.5317e-06 | 2.2484e-06 | 8937.3473 | 813.4472 | 3.0779 | 357904.2513 | 0.56649 | 6.4638 | 264.2896
ConstMin - Scrapers_1975_9999 | Orange | 2020 | ConstMin - Scrapers | 1975 | 9999 | Diesel | 0.00017593 | 0.00021288 | 0.00025334 | 0.0025726 | 0.002429 | 0.09577 | 0.00011325 | 0.00010419 | 8.8017e-07 | 7.8166e-07 | 3107.1609 | 131.0837 | 0.46634 | 124529.5214 | 0.56604 | 6.4586 | 281.0887
ConstMin - Scrapers_1976_175 | Orange | 2020 | ConstMin - Scrapers | 1976 | 175 | Diesel | 2.0306e-05 | 2.4571e-05 | 2.9241e-05 | 0.00010501 | 0.00025858 | 0.0095732 | 1.3445e-05 | 1.237e-05 | 8.79e-08 | 7.8135e-08 | 310.5922 | 82.9156 | 0.27981 | 12437.3469 | 0.65416 | 6.8843 | 296.3329
ConstMin - Scrapers_1976_300 | Orange | 2020 | ConstMin - Scrapers | 1976 | 300 | Diesel | 3.1887e-05 | 3.8583e-05 | 4.5917e-05 | 0.00016489 | 0.00040604 | 0.015032 | 2.1113e-05 | 1.9424e-05 | 1.3803e-07 | 1.2269e-07 | 487.7119 | 94.2554 | 0.37307 | 19322.3626 | 0.66118 | 6.9583 | 252.6452
ConstMin - Scrapers_1976_600 | Orange | 2020 | ConstMin - Scrapers | 1976 | 600 | Diesel | 0.00038122 | 0.00046128 | 0.00054896 | 0.0055746 | 0.0052633 | 0.20752 | 0.00024539 | 0.00022576 | 1.9072e-06 | 1.6938e-06 | 6732.8587 | 688.2935 | 2.5183 | 271127.2969 | 0.56335 | 6.428 | 273.322
ConstMin - Scrapers_1977_25 | Orange | 2020 | ConstMin - Scrapers | 1977 | 25 | Diesel | 0 | 0 | 0 | 0 | 0 | 0 | 0 | 0 | 0 | 0 | 0 | 0 | 0 | 0 | 0 | 0 | #DIV/0!
ConstMin - Scrapers_1977_100 | Orange | 2020 | ConstMin - Scrapers | 1977 | 100 | Diesel | 3.8593e-06 | 4.6697e-06 | 5.5573e-06 | 1.5138e-05 | 3.6981e-05 | 0.001264 | 2.7114e-06 | 2.4945e-06 | 1.157e-08 | 1.0316e-08 | 41.0077 | 20.8069 | 0.093269 | 1643.7481 | 0.94068 | 7.4497 | 223.0863
ConstMin - Scrapers_1977_175 | Orange | 2020 | ConstMin - Scrapers | 1977 | 175 | Diesel | 2.6329e-05 | 3.1858e-05 | 3.7913e-05 | 0.00013615 | 0.00033527 | 0.012412 | 1.7433e-05 | 1.6038e-05 | 1.1397e-07 | 1.0131e-07 | 402.7021 | 107.5719 | 0.37307 | 16135.7801 | 0.65375 | 6.88 | 288.339
ConstMin - Scrapers_1977_300 | Orange | 2020 | ConstMin - Scrapers | 1977 | 300 | Diesel | 3.7705e-05 | 4.5623e-05 | 5.4295e-05 | 0.00019498 | 0.00048013 | 0.017775 | 2.4965e-05 | 2.2968e-05 | 1.6321e-07 | 1.4508e-07 | 576.6996 | 113.0857 | 0.46634 | 23250.4211 | 0.64974 | 6.8378 | 242.4948
ConstMin - Scrapers_1977_600 | Orange | 2020 | ConstMin - Scrapers | 1977 | 600 | Diesel | 0.00031235 | 0.00037794 | 0.00044978 | 0.0045674 | 0.0043124 | 0.17003 | 0.00020106 | 0.00018497 | 1.5626e-06 | 1.3878e-06 | 5516.4064 | 558.2501 | 2.0519 | 220255.0533 | 0.56818 | 6.483 | 272.0638
ConstMin - Scrapers_1978_75 | Orange | 2020 | ConstMin - Scrapers | 1978 | 75 | Diesel | 6.8055e-06 | 8.2346e-06 | 9.7999e-06 | 2.6695e-05 | 6.5214e-05 | 0.0022289 | 4.7813e-06 | 4.3988e-06 | 2.0403e-08 | 1.8192e-08 | 72.3136 | 47.0237 | 0.18654 | 2938.9799 | 0.92776 | 7.3473 | 252.0875
ConstMin - Scrapers_1978_175 | Orange | 2020 | ConstMin - Scrapers | 1978 | 175 | Diesel | 6.9178e-05 | 8.3706e-05 | 9.9617e-05 | 0.00035774 | 0.00088091 | 0.032613 | 4.5805e-05 | 4.214e-05 | 2.9945e-07 | 2.6618e-07 | 1058.0949 | 267.9934 | 1.026 | 42342.9502 | 0.65458 | 6.8888 | 261.2137
ConstMin - Scrapers_1978_300 | Orange | 2020 | ConstMin - Scrapers | 1978 | 300 | Diesel | 0.00014526 | 0.00017576 | 0.00020917 | 0.00075117 | 0.0018497 | 0.06848 | 9.6179e-05 | 8.8485e-05 | 6.2877e-07 | 5.5892e-07 | 2221.7568 | 396.1641 | 1.5856 | 89766.1224 | 0.64834 | 6.8231 | 249.8566
ConstMin - Scrapers_1978_600 | Orange | 2020 | ConstMin - Scrapers | 1978 | 600 | Diesel | 0.00077034 | 0.00093212 | 0.0011093 | 0.011265 | 0.010636 | 0.41935 | 0.00049587 | 0.0004562 | 3.854e-06 | 3.4226e-06 | 13605.2309 | 1280.771 | 5.0365 | 541785.5417 | 0.56968 | 6.5002 | 254.2977
ConstMin - Scrapers_1978_9999 | Orange | 2020 | ConstMin - Scrapers | 1978 | 9999 | Diesel | 0.00017593 | 0.00021288 | 0.00025334 | 0.0025726 | 0.002429 | 0.09577 | 0.00011325 | 0.00010419 | 8.8017e-07 | 7.8166e-07 | 3107.1609 | 131.0837 | 0.46634 | 124529.5214 | 0.56604 | 6.4586 | 281.0887
ConstMin - Scrapers_1979_75 | Orange | 2020 | ConstMin - Scrapers | 1979 | 75 | Diesel | 6.5461e-06 | 7.9208e-06 | 9.4264e-06 | 2.5677e-05 | 6.2728e-05 | 0.0021439 | 4.5991e-06 | 4.2312e-06 | 1.9625e-08 | 1.7498e-08 | 69.5573 | 41.6139 | 0.18654 | 2788.1296 | 0.94068 | 7.4497 | 223.0863
ConstMin - Scrapers_1979_175 | Orange | 2020 | ConstMin - Scrapers | 1979 | 175 | Diesel | 0.0001136 | 0.00013746 | 0.00016359 | 0.00058747 | 0.0014466 | 0.053556 | 7.5218e-05 | 6.9201e-05 | 4.9174e-07 | 4.3712e-07 | 1737.562 | 447.8693 | 1.8654 | 69867.6157 | 0.65145 | 6.8559 | 240.0966
ConstMin - Scrapers_1979_300 | Orange | 2020 | ConstMin - Scrapers | 1979 | 300 | Diesel | 8.5733e-05 | 0.00010374 | 0.00012345 | 0.00044335 | 0.0010917 | 0.040417 | 5.6766e-05 | 5.2224e-05 | 3.7111e-07 | 3.2988e-07 | 1311.2982 | 231.6852 | 0.93269 | 52754.7314 | 0.65112 | 6.8523 | 248.4066
ConstMin - Scrapers_1979_600 | Orange | 2020 | ConstMin - Scrapers | 1979 | 600 | Diesel | 0.00041219 | 0.00049875 | 0.00059355 | 0.0060274 | 0.0056908 | 0.22438 | 0.00026533 | 0.0002441 | 2.0621e-06 | 1.8313e-06 | 7279.7237 | 739.5826 | 2.8913 | 289088.8407 | 0.57126 | 6.5183 | 255.7936
ConstMin - Scrapers_1980_50 | Orange | 2020 | ConstMin - Scrapers | 1980 | 50 | Diesel | 4.0666e-06 | 4.9206e-06 | 5.8559e-06 | 1.3521e-05 | 9.3105e-06 | 0.00071147 | 1.28e-06 | 1.1776e-06 | 6.4559e-09 | 5.807e-09 | 23.083 | 20.8069 | 0.093269 | 832.2775 | 1.9577 | 3.7042 | 223.0863
ConstMin - Scrapers_1980_175 | Orange | 2020 | ConstMin - Scrapers | 1980 | 175 | Diesel | 8.1378e-05 | 9.8468e-05 | 0.00011719 | 0.00043819 | 0.00101 | 0.040821 | 5.7332e-05 | 5.2746e-05 | 3.7497e-07 | 3.3317e-07 | 1324.3893 | 336.4482 | 1.3058 | 52870.4284 | 0.6167 | 6.3256 | 257.6646
ConstMin - Scrapers_1980_300 | Orange | 2020 | ConstMin - Scrapers | 1980 | 300 | Diesel | 5.6529e-05 | 6.84e-05 | 8.1401e-05 | 0.00030438 | 0.00070159 | 0.028356 | 3.9825e-05 | 3.6639e-05 | 2.6047e-07 | 2.3144e-07 | 919.9715 | 150.1221 | 0.55961 | 36905.0051 | 0.6137 | 6.2949 | 268.2612
ConstMin - Scrapers_1980_600 | Orange | 2020 | ConstMin - Scrapers | 1980 | 600 | Diesel | 0.00051368 | 0.00062156 | 0.0007397 | 0.0079257 | 0.0068575 | 0.29505 | 0.00034889 | 0.00032098 | 2.7125e-06 | 2.4081e-06 | 9572.5087 | 960.3442 | 3.4509 | 379299.7737 | 0.54261 | 5.9865 | 278.285
ConstMin - Scrapers_1980_9999 | Orange | 2020 | ConstMin - Scrapers | 1980 | 9999 | Diesel | 0.00035726 | 0.00043228 | 0.00051445 | 0.0055122 | 0.0047693 | 0.2052 | 0.00024265 | 0.00022324 | 1.8865e-06 | 1.6748e-06 | 6657.545 | 133.5805 | 0.37307 | 267161.0785 | 0.53578 | 5.9111 | 358.0535
ConstMin - Scrapers_1981_75 | Orange | 2020 | ConstMin - Scrapers | 1981 | 75 | Diesel | 3.6937e-06 | 4.4694e-06 | 5.3189e-06 | 1.4489e-05 | 3.5395e-05 | 0.0012097 | 2.5951e-06 | 2.3875e-06 | 1.1074e-08 | 9.8737e-09 | 39.2483 | 26.2167 | 0.093269 | 1573.0045 | 0.94082 | 7.4507 | 281.0887
ConstMin - Scrapers_1981_175 | Orange | 2020 | ConstMin - Scrapers | 1981 | 175 | Diesel | 4.3438e-06 | 5.256e-06 | 6.2551e-06 | 2.3389e-05 | 5.3912e-05 | 0.0021789 | 3.0603e-06 | 2.8155e-06 | 2.0015e-08 | 1.7784e-08 | 70.6931 | 18.9343 | 0.093269 | 2840.147 | 0.61278 | 6.2854 | 203.0085
ConstMin - Scrapers_1981_300 | Orange | 2020 | ConstMin - Scrapers | 1981 | 300 | Diesel | 4.5396e-05 | 5.4929e-05 | 6.537e-05 | 0.00024444 | 0.00056342 | 0.022771 | 3.1982e-05 | 2.9423e-05 | 2.0917e-07 | 1.8586e-07 | 738.7918 | 124.5295 | 0.55961 | 29575.7613 | 0.61497 | 6.3079 | 222.5286
ConstMin - Scrapers_1981_600 | Orange | 2020 | ConstMin - Scrapers | 1981 | 600 | Diesel | 0.00029311 | 0.00035467 | 0.00042208 | 0.0045225 | 0.003913 | 0.16836 | 0.00019908 | 0.00018316 | 1.5478e-06 | 1.3741e-06 | 5462.1927 | 557.4179 | 2.1452 | 218820.4299 | 0.53669 | 5.9212 | 259.847
ConstMin - Scrapers_1982_50 | Orange | 2020 | ConstMin - Scrapers | 1982 | 50 | Diesel | 5.1246e-06 | 6.2008e-06 | 7.3795e-06 | 1.7039e-05 | 1.1733e-05 | 0.00089658 | 1.613e-06 | 1.484e-06 | 8.1356e-09 | 7.3178e-09 | 29.0887 | 26.2167 | 0.093269 | 1048.6697 | 1.9579 | 3.7047 | 281.0887
ConstMin - Scrapers_1982_175 | Orange | 2020 | ConstMin - Scrapers | 1982 | 175 | Diesel | 1.3408e-05 | 1.6224e-05 | 1.9307e-05 | 7.2195e-05 | 0.00016641 | 0.0067256 | 9.446e-06 | 8.6903e-06 | 6.1779e-08 | 5.4894e-08 | 218.2054 | 53.6819 | 0.18654 | 8723.3086 | 0.61582 | 6.3166 | 287.7813
ConstMin - Scrapers_1982_300 | Orange | 2020 | ConstMin - Scrapers | 1982 | 300 | Diesel | 4.7644e-05 | 5.765e-05 | 6.8608e-05 | 0.00025654 | 0.00059133 | 0.023899 | 3.3566e-05 | 3.0881e-05 | 2.1953e-07 | 1.9506e-07 | 775.3867 | 133.3725 | 0.55961 | 30897.9555 | 0.61781 | 6.3371 | 238.3305
ConstMin - Scrapers_1982_600 | Orange | 2020 | ConstMin - Scrapers | 1982 | 600 | Diesel | 0.00018916 | 0.00022889 | 0.0002724 | 0.0029187 | 0.0025253 | 0.10865 | 0.00012848 | 0.0001182 | 9.9887e-07 | 8.868e-07 | 3525.0994 | 336.3441 | 1.4923 | 141030.3592 | 0.53741 | 5.9291 | 225.3868
ConstMin - Scrapers_1983_175 | Orange | 2020 | ConstMin - Scrapers | 1983 | 175 | Diesel | 1.2058e-05 | 1.4591e-05 | 1.7364e-05 | 6.4928e-05 | 0.00014966 | 0.0060486 | 8.4952e-06 | 7.8156e-06 | 5.5561e-08 | 4.9368e-08 | 196.2417 | 52.4335 | 0.18654 | 7865.0224 | 0.61427 | 6.3007 | 281.0887
ConstMin - Scrapers_1983_300 | Orange | 2020 | ConstMin - Scrapers | 1983 | 300 | Diesel | 9.9979e-05 | 0.00012097 | 0.00014397 | 0.00053834 | 0.0012409 | 0.050151 | 7.0437e-05 | 6.4802e-05 | 4.6067e-07 | 4.0933e-07 | 1627.1001 | 265.4965 | 1.1192 | 65135.1471 | 0.61499 | 6.3081 | 237.2151
ConstMin - Scrapers_1983_600 | Orange | 2020 | ConstMin - Scrapers | 1983 | 600 | Diesel | 0.00022055 | 0.00026686 | 0.00031759 | 0.0034028 | 0.0029442 | 0.12668 | 0.00014979 | 0.00013781 | 1.1646e-06 | 1.0339e-06 | 4109.8804 | 424.7736 | 1.6788 | 164646.9789 | 0.53668 | 5.9211 | 253.017
ConstMin - Scrapers_1983_9999 | Orange | 2020 | ConstMin - Scrapers | 1983 | 9999 | Diesel | 2.7939e-05 | 3.3806e-05 | 4.0232e-05 | 0.00043107 | 0.00037297 | 0.016047 | 1.8976e-05 | 1.7458e-05 | 1.4753e-07 | 1.3098e-07 | 520.6418 | 20.8069 | 0.093269 | 20869.3584 | 0.53638 | 5.9178 | 223.0863
ConstMin - Scrapers_1984_75 | Orange | 2020 | ConstMin - Scrapers | 1984 | 75 | Diesel | 3.8549e-06 | 4.6644e-06 | 5.551e-06 | 1.5121e-05 | 3.694e-05 | 0.0012625 | 2.7083e-06 | 2.4917e-06 | 1.1557e-08 | 1.0305e-08 | 40.9612 | 31.6265 | 0.093269 | 1644.5803 | 0.93914 | 7.4375 | 339.0911
ConstMin - Scrapers_1984_175 | Orange | 2020 | ConstMin - Scrapers | 1984 | 175 | Diesel | 6.994e-05 | 8.4628e-05 | 0.00010071 | 0.0003766 | 0.00086805 | 0.035083 | 4.9274e-05 | 4.5332e-05 | 3.2226e-07 | 2.8635e-07 | 1138.2394 | 272.883 | 0.93269 | 45598.747 | 0.61454 | 6.3035 | 292.5776
ConstMin - Scrapers_1984_300 | Orange | 2020 | ConstMin - Scrapers | 1984 | 300 | Diesel | 0.000129 | 0.00015609 | 0.00018576 | 0.00069459 | 0.001601 | 0.064707 | 9.0881e-05 | 8.361e-05 | 5.9438e-07 | 5.2813e-07 | 2099.3627 | 353.5099 | 1.4923 | 84223.7264 | 0.61365 | 6.2944 | 236.8897
ConstMin - Scrapers_1984_600 | Orange | 2020 | ConstMin - Scrapers | 1984 | 600 | Diesel | 0.00027997 | 0.00033876 | 0.00040315 | 0.0043197 | 0.0037375 | 0.16081 | 0.00019015 | 0.00017494 | 1.4783e-06 | 1.3125e-06 | 5217.2294 | 568.9657 | 1.9586 | 209352.2869 | 0.5358 | 5.9114 | 290.4902
ConstMin - Scrapers_1985_75 | Orange | 2020 | ConstMin - Scrapers | 1985 | 75 | Diesel | 3.8549e-06 | 4.6644e-06 | 5.551e-06 | 1.5121e-05 | 3.694e-05 | 0.0012625 | 2.7083e-06 | 2.4917e-06 | 1.1557e-08 | 1.0305e-08 | 40.9612 | 31.6265 | 0.093269 | 1644.5803 | 0.93914 | 7.4375 | 339.0911
ConstMin - Scrapers_1985_175 | Orange | 2020 | ConstMin - Scrapers | 1985 | 175 | Diesel | 4.0394e-05 | 4.8877e-05 | 5.8167e-05 | 0.00022681 | 0.00053563 | 0.021648 | 3.0405e-05 | 2.7972e-05 | 1.9894e-07 | 1.7669e-07 | 702.3554 | 172.0734 | 0.65288 | 28244.6152 | 0.573 | 6.2794 | 263.5605
ConstMin - Scrapers_1985_300 | Orange | 2020 | ConstMin - Scrapers | 1985 | 300 | Diesel | 9.6416e-05 | 0.00011666 | 0.00013884 | 0.00054136 | 0.0012785 | 0.051672 | 7.2573e-05 | 6.6767e-05 | 4.7484e-07 | 4.2174e-07 | 1676.4542 | 308.4628 | 1.1192 | 67039.2593 | 0.57623 | 6.3148 | 275.6045
ConstMin - Scrapers_1985_600 | Orange | 2020 | ConstMin - Scrapers | 1985 | 600 | Diesel | 0.00027311 | 0.00033046 | 0.00039328 | 0.0044069 | 0.0039066 | 0.16809 | 0.00019876 | 0.00018286 | 1.5458e-06 | 1.3719e-06 | 5453.338 | 584.2588 | 2.2384 | 219713.473 | 0.49803 | 5.8875 | 261.0109
ConstMin - Scrapers_1986_100 | Orange | 2020 | ConstMin - Scrapers | 1986 | 100 | Diesel | 1.2888e-05 | 1.5595e-05 | 1.8559e-05 | 5.0555e-05 | 0.0001235 | 0.0042211 | 9.0549e-06 | 8.3305e-06 | 3.8639e-08 | 3.4452e-08 | 136.9478 | 67.8306 | 0.18654 | 5596.0259 | 0.92276 | 7.3077 | 363.6306
ConstMin - Scrapers_1986_175 | Orange | 2020 | ConstMin - Scrapers | 1986 | 175 | Diesel | 6.6066e-05 | 7.994e-05 | 9.5136e-05 | 0.00037095 | 0.00087606 | 0.035407 | 4.9728e-05 | 4.575e-05 | 3.2537e-07 | 2.8899e-07 | 1148.7375 | 277.5645 | 0.93269 | 46047.9584 | 0.57484 | 6.2996 | 297.5971
ConstMin - Scrapers_1986_300 | Orange | 2020 | ConstMin - Scrapers | 1986 | 300 | Diesel | 2.5333e-05 | 3.0653e-05 | 3.648e-05 | 0.00014224 | 0.00033593 | 0.013577 | 1.9069e-05 | 1.7543e-05 | 1.2476e-07 | 1.1081e-07 | 440.4868 | 80.835 | 0.27981 | 17729.7996 | 0.57248 | 6.2738 | 288.8967
ConstMin - Scrapers_1986_600 | Orange | 2020 | ConstMin - Scrapers | 1986 | 600 | Diesel | 0.00036593 | 0.00044278 | 0.00052694 | 0.0059047 | 0.0052344 | 0.22521 | 0.00026631 | 0.00024501 | 2.0712e-06 | 1.8382e-06 | 7306.7552 | 735.0051 | 2.425 | 292871.2509 | 0.50061 | 5.918 | 303.097
ConstMin - Scrapers_1986_750 | Orange | 2020 | ConstMin - Scrapers | 1986 | 750 | Diesel | 0.00012235 | 0.00014804 | 0.00017618 | 0.0019742 | 0.0017501 | 0.075299 | 8.904e-05 | 8.1917e-05 | 6.925e-07 | 6.1458e-07 | 2442.9788 | 155.0117 | 0.46634 | 97967.3849 | 0.50037 | 5.9152 | 332.3985
ConstMin - Scrapers_1987_75 | Orange | 2020 | ConstMin - Scrapers | 1987 | 75 | Diesel | 3.1753e-06 | 3.8422e-06 | 4.5725e-06 | 1.2455e-05 | 3.0428e-05 | 0.00104 | 2.2309e-06 | 2.0524e-06 | 9.5197e-09 | 8.488e-09 | 33.7405 | 20.8069 | 0.093269 | 1352.4509 | 0.94068 | 7.4497 | 223.0863
ConstMin - Scrapers_1987_175 | Orange | 2020 | ConstMin - Scrapers | 1987 | 175 | Diesel | 2.1914e-05 | 2.6516e-05 | 3.1557e-05 | 0.00012305 | 0.00029059 | 0.011745 | 1.6495e-05 | 1.5175e-05 | 1.0793e-07 | 9.5857e-08 | 381.0383 | 93.111 | 0.27981 | 15208.1375 | 0.57733 | 6.3269 | 332.7704
ConstMin - Scrapers_1987_300 | Orange | 2020 | ConstMin - Scrapers | 1987 | 300 | Diesel | 0.00017557 | 0.00021244 | 0.00025282 | 0.00098579 | 0.0023281 | 0.094093 | 0.00013215 | 0.00012158 | 8.6467e-07 | 7.6797e-07 | 3052.7293 | 533.2818 | 1.5856 | 122403.8602 | 0.57468 | 6.2979 | 336.3354
ConstMin - Scrapers_1987_600 | Orange | 2020 | ConstMin - Scrapers | 1987 | 600 | Diesel | 0.00032473 | 0.00039292 | 0.00046761 | 0.0052399 | 0.004645 | 0.19985 | 0.00023633 | 0.00021742 | 1.838e-06 | 1.6312e-06 | 6484.0227 | 671.1278 | 2.1452 | 259755.627 | 0.50088 | 5.9212 | 312.8542
ConstMin - Scrapers_1987_750 | Orange | 2020 | ConstMin - Scrapers | 1987 | 750 | Diesel | 0.00029321 | 0.00035478 | 0.00042222 | 0.0047313 | 0.0041941 | 0.18045 | 0.00021339 | 0.00019632 | 1.6596e-06 | 1.4728e-06 | 5854.645 | 372.028 | 1.1192 | 234780.698 | 0.50037 | 5.9152 | 332.3985
ConstMin - Scrapers_1988_75 | Orange | 2020 | ConstMin - Scrapers | 1988 | 75 | Diesel | 4.147e-06 | 5.0178e-06 | 5.9716e-06 | 1.72e-05 | 3.8876e-05 | 0.0019753 | 3.4811e-06 | 3.2026e-06 | 1.8139e-08 | 1.6122e-08 | 64.0878 | 34.2274 | 0.093269 | 2567.0559 | 0.64724 | 5.0146 | 366.9769
ConstMin - Scrapers_1988_175 | Orange | 2020 | ConstMin - Scrapers | 1988 | 175 | Diesel | 4.9506e-05 | 5.9902e-05 | 7.1289e-05 | 0.00023115 | 0.00063087 | 0.034316 | 3.3278e-05 | 3.0616e-05 | 3.1578e-07 | 2.8008e-07 | 1113.3337 | 256.2374 | 0.74615 | 44617.3436 | 0.44456 | 4.6819 | 343.4134
ConstMin - Scrapers_1988_300 | Orange | 2020 | ConstMin - Scrapers | 1988 | 300 | Diesel | 6.5497e-05 | 7.9251e-05 | 9.4316e-05 | 0.00030582 | 0.00083465 | 0.0454 | 4.4028e-05 | 4.0506e-05 | 4.1778e-07 | 3.7055e-07 | 1472.9515 | 276.4202 | 0.83942 | 59491.7623 | 0.4411 | 4.6455 | 329.3001
ConstMin - Scrapers_1988_600 | Orange | 2020 | ConstMin - Scrapers | 1988 | 600 | Diesel | 0.00060667 | 0.00073407 | 0.00087361 | 0.0029199 | 0.0079646 | 0.46134 | 0.00039153 | 0.00036021 | 4.2471e-06 | 3.7654e-06 | 14967.5224 | 1416.7444 | 4.6634 | 601000.8749 | 0.40444 | 4.3881 | 303.7989
ConstMin - Scrapers_1989_75 | Orange | 2020 | ConstMin - Scrapers | 1989 | 75 | Diesel | 9.2996e-06 | 1.1253e-05 | 1.3391e-05 | 3.8571e-05 | 8.718e-05 | 0.0044297 | 7.8065e-06 | 7.182e-06 | 4.0676e-08 | 3.6155e-08 | 143.7182 | 92.5909 | 0.27981 | 5709.7705 | 0.65256 | 5.0558 | 330.9113
ConstMin - Scrapers_1989_175 | Orange | 2020 | ConstMin - Scrapers | 1989 | 175 | Diesel | 2.869e-05 | 3.4715e-05 | 4.1314e-05 | 0.00013396 | 0.00036561 | 0.019887 | 1.9286e-05 | 1.7743e-05 | 1.8301e-07 | 1.6232e-07 | 645.2138 | 148.2494 | 0.46634 | 25884.3505 | 0.44409 | 4.677 | 317.8979
ConstMin - Scrapers_1989_300 | Orange | 2020 | ConstMin - Scrapers | 1989 | 300 | Diesel | 5.4695e-05 | 6.6181e-05 | 7.8761e-05 | 0.00025538 | 0.000697 | 0.037913 | 3.6767e-05 | 3.3825e-05 | 3.4888e-07 | 3.0944e-07 | 1230.0349 | 244.6896 | 0.83942 | 49671.9859 | 0.44118 | 4.6463 | 291.4994
ConstMin - Scrapers_1989_600 | Orange | 2020 | ConstMin - Scrapers | 1989 | 600 | Diesel | 0.00037942 | 0.0004591 | 0.00054637 | 0.0018262 | 0.0049812 | 0.28853 | 0.00024487 | 0.00022528 | 2.6562e-06 | 2.3549e-06 | 9360.9333 | 969.3952 | 3.2644 | 376343.8968 | 0.40394 | 4.3826 | 296.9597
ConstMin - Scrapers_1990_25 | Orange | 2020 | ConstMin - Scrapers | 1990 | 25 | Diesel | 4.4782e-06 | 5.4186e-06 | 6.4486e-06 | 1.5216e-05 | 1.0336e-05 | 0.00080066 | 1.4405e-06 | 1.3252e-06 | 7.2682e-09 | 6.5349e-09 | 25.9766 | 37.4525 | 0.093269 | 936.3122 | 1.9163 | 3.6551 | 401.5553
ConstMin - Scrapers_1990_75 | Orange | 2020 | ConstMin - Scrapers | 1990 | 75 | Diesel | 9.9445e-06 | 1.2033e-05 | 1.432e-05 | 4.1245e-05 | 9.3225e-05 | 0.0047369 | 8.3478e-06 | 7.68e-06 | 4.3497e-08 | 3.8662e-08 | 153.6835 | 89.886 | 0.27981 | 6082.284 | 0.65507 | 5.0752 | 321.2442
ConstMin - Scrapers_1990_175 | Orange | 2020 | ConstMin - Scrapers | 1990 | 175 | Diesel | 4.8393e-05 | 5.8555e-05 | 6.9685e-05 | 0.00022595 | 0.00061668 | 0.033544 | 3.253e-05 | 2.9928e-05 | 3.0868e-07 | 2.7378e-07 | 1088.2932 | 254.989 | 0.65288 | 43639.5494 | 0.4443 | 4.6792 | 390.5603
ConstMin - Scrapers_1990_300 | Orange | 2020 | ConstMin - Scrapers | 1990 | 300 | Diesel | 2.7757e-05 | 3.3586e-05 | 3.997e-05 | 0.0001296 | 0.00035371 | 0.01924 | 1.8658e-05 | 1.7166e-05 | 1.7705e-07 | 1.5703e-07 | 624.2201 | 125.2578 | 0.37307 | 25521.2695 | 0.43575 | 4.5892 | 335.7448
ConstMin - Scrapers_1990_600 | Orange | 2020 | ConstMin - Scrapers | 1990 | 600 | Diesel | 0.00035883 | 0.00043419 | 0.00051672 | 0.0017271 | 0.0047108 | 0.27287 | 0.00023158 | 0.00021305 | 2.512e-06 | 2.2271e-06 | 8852.9083 | 980.1108 | 3.3577 | 353194.8078 | 0.40705 | 4.4164 | 291.9022
ConstMin - Scrapers_1991_175 | Orange | 2020 | ConstMin - Scrapers | 1991 | 175 | Diesel | 1.5136e-05 | 1.8315e-05 | 2.1796e-05 | 7.0675e-05 | 0.00019289 | 0.010492 | 1.0175e-05 | 9.3609e-06 | 9.6549e-08 | 8.5634e-08 | 340.4004 | 78.2341 | 0.18654 | 13651.8479 | 0.44423 | 4.6784 | 419.4022
ConstMin - Scrapers_1991_300 | Orange | 2020 | ConstMin - Scrapers | 1991 | 300 | Diesel | 3.4666e-05 | 4.1946e-05 | 4.9919e-05 | 0.00016186 | 0.00044176 | 0.024029 | 2.3303e-05 | 2.1439e-05 | 2.2112e-07 | 1.9612e-07 | 779.6066 | 154.5955 | 0.46634 | 30826.3519 | 0.45057 | 4.7452 | 331.5062
ConstMin - Scrapers_1991_600 | Orange | 2020 | ConstMin - Scrapers | 1991 | 600 | Diesel | 0.0002077 | 0.00025131 | 0.00029908 | 0.00099965 | 0.0027267 | 0.15794 | 0.00013404 | 0.00012332 | 1.454e-06 | 1.2891e-06 | 5124.1914 | 443.916 | 1.5856 | 204620.8042 | 0.40668 | 4.4124 | 279.9733
ConstMin - Scrapers_1992_175 | Orange | 2020 | ConstMin - Scrapers | 1992 | 175 | Diesel | 2.0673e-05 | 2.5014e-05 | 2.9769e-05 | 9.6526e-05 | 0.00026344 | 0.01433 | 1.3897e-05 | 1.2785e-05 | 1.3186e-07 | 1.1696e-07 | 464.9102 | 106.5315 | 0.27981 | 18643.0161 | 0.44428 | 4.679 | 380.7339
ConstMin - Scrapers_1992_300 | Orange | 2020 | ConstMin - Scrapers | 1992 | 300 | Diesel | 9.4761e-06 | 1.1466e-05 | 1.3646e-05 | 4.4246e-05 | 0.00012076 | 0.0065685 | 6.37e-06 | 5.8604e-06 | 6.0445e-08 | 5.3611e-08 | 213.1071 | 40.6776 | 0.093269 | 8542.2882 | 0.44446 | 4.6809 | 436.1337
ConstMin - Scrapers_1992_600 | Orange | 2020 | ConstMin - Scrapers | 1992 | 600 | Diesel | 5.9592e-05 | 7.2106e-05 | 8.5812e-05 | 0.00028682 | 0.00078234 | 0.045316 | 3.8459e-05 | 3.5382e-05 | 4.1718e-07 | 3.6986e-07 | 1470.2233 | 181.6446 | 0.46634 | 59397.7728 | 0.40197 | 4.3613 | 389.5086
ConstMin - Scrapers_1993_75 | Orange | 2020 | ConstMin - Scrapers | 1993 | 75 | Diesel | 4.8342e-06 | 5.8494e-06 | 6.9613e-06 | 2.005e-05 | 4.5319e-05 | 0.0023027 | 4.058e-06 | 3.7334e-06 | 2.1145e-08 | 1.8794e-08 | 74.709 | 40.4695 | 0.093269 | 2994.7425 | 0.64676 | 5.0108 | 433.9028
ConstMin - Scrapers_1993_175 | Orange | 2020 | ConstMin - Scrapers | 1993 | 175 | Diesel | 9.2274e-06 | 1.1165e-05 | 1.3287e-05 | 4.3085e-05 | 0.00011759 | 0.0063961 | 6.2028e-06 | 5.7066e-06 | 5.8858e-08 | 5.2204e-08 | 207.5144 | 47.7519 | 0.18654 | 8332.7103 | 0.44368 | 4.6727 | 255.9915
ConstMin - Scrapers_1993_600 | Orange | 2020 | ConstMin - Scrapers | 1993 | 600 | Diesel | 0.00041352 | 0.00050036 | 0.00059547 | 0.0019903 | 0.0054288 | 0.31446 | 0.00026688 | 0.00024553 | 2.8949e-06 | 2.5666e-06 | 10202.2002 | 953.0618 | 2.3317 | 404728.8858 | 0.40936 | 4.4415 | 408.7387
ConstMin - Scrapers_1994_75 | Orange | 2020 | ConstMin - Scrapers | 1994 | 75 | Diesel | 3.8498e-06 | 4.6582e-06 | 5.5437e-06 | 1.5967e-05 | 3.609e-05 | 0.0018338 | 3.2316e-06 | 2.9731e-06 | 1.6839e-08 | 1.4967e-08 | 59.4949 | 39.7413 | 0.093269 | 2384.475 | 0.64687 | 5.0117 | 426.0948
ConstMin - Scrapers_1994_175 | Orange | 2020 | ConstMin - Scrapers | 1994 | 175 | Diesel | 3.6175e-05 | 4.3772e-05 | 5.2092e-05 | 0.00016891 | 0.00046099 | 0.025075 | 2.4317e-05 | 2.2372e-05 | 2.3075e-07 | 2.0466e-07 | 813.5372 | 195.6892 | 0.65288 | 32847.838 | 0.44124 | 4.647 | 299.7323
ConstMin - Scrapers_1994_300 | Orange | 2020 | ConstMin - Scrapers | 1994 | 300 | Diesel | 1.6203e-05 | 1.9606e-05 | 2.3333e-05 | 7.5655e-05 | 0.00020648 | 0.011231 | 1.0892e-05 | 1.0021e-05 | 1.0335e-07 | 9.1669e-08 | 364.3904 | 73.0324 | 0.18654 | 14971.6319 | 0.43361 | 4.5667 | 391.5164
ConstMin - Scrapers_1994_600 | Orange | 2020 | ConstMin - Scrapers | 1994 | 600 | Diesel | 0.00028615 | 0.00034624 | 0.00041206 | 0.0013772 | 0.0037567 | 0.2176 | 0.00018467 | 0.0001699 | 2.0032e-06 | 1.776e-06 | 7059.7641 | 742.9117 | 1.9586 | 282200.3181 | 0.40627 | 4.4079 | 379.2998
ConstMin - Scrapers_1995_25 | Orange | 2020 | ConstMin - Scrapers | 1995 | 25 | Diesel | 0 | 0 | 0 | 0 | 0 | 0 | 0 | 0 | 0 | 0 | 0 | 0 | 0 | 0 | 0 | 0 | #DIV/0!
ConstMin - Scrapers_1995_175 | Orange | 2020 | ConstMin - Scrapers | 1995 | 175 | Diesel | 6.4844e-05 | 7.8461e-05 | 9.3375e-05 | 0.00030285 | 0.00082659 | 0.044984 | 4.3578e-05 | 4.0092e-05 | 4.1396e-07 | 3.6716e-07 | 1459.4675 | 336.7603 | 0.74615 | 58512.0995 | 0.44401 | 4.6777 | 451.3314
ConstMin - Scrapers_1995_300 | Orange | 2020 | ConstMin - Scrapers | 1995 | 300 | Diesel | 9.3987e-06 | 1.1372e-05 | 1.3534e-05 | 4.3896e-05 | 0.00011981 | 0.0065202 | 6.3163e-06 | 5.811e-06 | 6e-08 | 5.3217e-08 | 211.5397 | 44.2147 | 0.18654 | 8489.2305 | 0.44358 | 4.6731 | 237.0292
ConstMin - Scrapers_1995_600 | Orange | 2020 | ConstMin - Scrapers | 1995 | 600 | Diesel | 0.00039246 | 0.00047487 | 0.00056514 | 0.0018894 | 0.0051538 | 0.29864 | 0.00025323 | 0.00023297 | 2.7493e-06 | 2.4375e-06 | 9689.1355 | 1024.3255 | 2.5183 | 386018.9754 | 0.40734 | 4.4209 | 406.7606
ConstMin - Scrapers_1995_750 | Orange | 2020 | ConstMin - Scrapers | 1995 | 750 | Diesel | 2.1003e-05 | 2.5414e-05 | 3.0244e-05 | 0.00010111 | 0.00027581 | 0.015982 | 1.3552e-05 | 1.2468e-05 | 1.4713e-07 | 1.3045e-07 | 518.5274 | 32.875 | 0.093269 | 20776.9756 | 0.40502 | 4.3956 | 352.4763
ConstMin - Scrapers_1996_75 | Orange | 2020 | ConstMin - Scrapers | 1996 | 75 | Diesel | 1.6129e-05 | 1.9516e-05 | 2.3226e-05 | 6.7089e-05 | 0.00015173 | 0.0077509 | 1.3503e-05 | 1.2422e-05 | 7.1177e-08 | 6.3262e-08 | 251.4687 | 141.3831 | 0.27981 | 10085.3307 | 0.64076 | 4.9816 | 505.2904
ConstMin - Scrapers_1996_175 | Orange | 2020 | ConstMin - Scrapers | 1996 | 175 | Diesel | 9.0139e-05 | 0.00010907 | 0.0001298 | 0.00042209 | 0.0011527 | 0.063035 | 5.7601e-05 | 5.2993e-05 | 5.8008e-07 | 5.1448e-07 | 2045.0963 | 471.3812 | 1.2125 | 82092.8439 | 0.43993 | 4.6493 | 388.7707
ConstMin - Scrapers_1996_300 | Orange | 2020 | ConstMin - Scrapers | 1996 | 300 | Diesel | 3.8631e-05 | 4.6743e-05 | 5.5628e-05 | 0.00013102 | 0.00081955 | 0.057439 | 2.1162e-05 | 1.9469e-05 | 5.2989e-07 | 4.6881e-07 | 1863.5314 | 376.2935 | 0.83942 | 74464.2959 | 0.20785 | 3.6443 | 448.2795
ConstMin - Scrapers_1996_600 | Orange | 2020 | ConstMin - Scrapers | 1996 | 600 | Diesel | 0.00019408 | 0.00023484 | 0.00027948 | 0.00067706 | 0.0042302 | 0.31553 | 0.00011625 | 0.00010695 | 2.9114e-06 | 2.5753e-06 | 10236.9463 | 1165.6046 | 3.0779 | 415732.3226 | 0.18704 | 3.3692 | 378.7058
ConstMin - Scrapers_1996_750 | Orange | 2020 | ConstMin - Scrapers | 1996 | 750 | Diesel | 1.9891e-05 | 2.4069e-05 | 2.8644e-05 | 6.9392e-05 | 0.00043355 | 0.032339 | 1.1914e-05 | 1.0961e-05 | 2.9839e-07 | 2.6394e-07 | 1049.1883 | 69.4952 | 0.18654 | 42009.8312 | 0.18971 | 3.4173 | 372.5541
ConstMin - Scrapers_1997_175 | Orange | 2020 | ConstMin - Scrapers | 1997 | 175 | Diesel | 7.7701e-05 | 9.4018e-05 | 0.00011189 | 0.00036487 | 0.00085871 | 0.054802 | 5.7727e-05 | 5.3108e-05 | 5.0435e-07 | 4.4729e-07 | 1778.0065 | 409.7926 | 1.026 | 71303.9186 | 0.4366 | 3.9877 | 399.4258
ConstMin - Scrapers_1997_300 | Orange | 2020 | ConstMin - Scrapers | 1997 | 300 | Diesel | 2.4854e-05 | 3.0074e-05 | 3.579e-05 | 8.4531e-05 | 0.00052905 | 0.037271 | 1.3604e-05 | 1.2516e-05 | 3.4385e-07 | 3.042e-07 | 1209.2248 | 232.1014 | 0.65288 | 50200.2146 | 0.19837 | 3.4896 | 355.5039
ConstMin - Scrapers_1997_600 | Orange | 2020 | ConstMin - Scrapers | 1997 | 600 | Diesel | 0.00033681 | 0.00040754 | 0.000485 | 0.0011779 | 0.0073638 | 0.55144 | 0.00019573 | 0.00018007 | 5.0882e-06 | 4.5008e-06 | 17890.7716 | 1871.48 | 5.1298 | 718645.2441 | 0.18778 | 3.3929 | 364.8272
ConstMin - Scrapers_1998_100 | Orange | 2020 | ConstMin - Scrapers | 1998 | 100 | Diesel | 2.158e-05 | 2.6112e-05 | 3.1076e-05 | 9.0285e-05 | 0.00016448 | 0.010555 | 1.9964e-05 | 1.8366e-05 | 9.6936e-08 | 8.6146e-08 | 342.4347 | 159.069 | 0.37307 | 13003.8938 | 0.66491 | 4.1882 | 426.3736
ConstMin - Scrapers_1998_175 | Orange | 2020 | ConstMin - Scrapers | 1998 | 175 | Diesel | 0.00017143 | 0.00020742 | 0.00024685 | 0.0008074 | 0.0019013 | 0.12201 | 0.00012359 | 0.0001137 | 1.1229e-06 | 9.9582e-07 | 3958.4561 | 914.0488 | 1.9586 | 158783.3288 | 0.43256 | 3.965 | 466.6752
ConstMin - Scrapers_1998_300 | Orange | 2020 | ConstMin - Scrapers | 1998 | 300 | Diesel | 6.2734e-05 | 7.5909e-05 | 9.0338e-05 | 0.000214 | 0.0013402 | 0.094933 | 3.431e-05 | 3.1565e-05 | 8.7582e-07 | 7.7483e-07 | 3079.9954 | 576.3522 | 1.399 | 123108.8237 | 0.20417 | 3.6046 | 411.966
ConstMin - Scrapers_1998_600 | Orange | 2020 | ConstMin - Scrapers | 1998 | 600 | Diesel | 0.00052288 | 0.00063268 | 0.00075294 | 0.0018335 | 0.01147 | 0.86251 | 0.00030948 | 0.00028472 | 7.9587e-06 | 7.0397e-06 | 27983.2679 | 2776.0616 | 6.8086 | 1120185.6162 | 0.18702 | 3.3904 | 407.7284
ConstMin - Scrapers_1999_50 | Orange | 2020 | ConstMin - Scrapers | 1999 | 50 | Diesel | 7.1789e-06 | 8.6864e-06 | 1.0338e-05 | 2.4972e-05 | 1.8257e-05 | 0.0016966 | 2.5495e-06 | 2.3456e-06 | 1.547e-08 | 1.3847e-08 | 55.0438 | 72.7202 | 0.18654 | 2108.8872 | 1.3639 | 2.8666 | 389.8433
ConstMin - Scrapers_1999_75 | Orange | 2020 | ConstMin - Scrapers | 1999 | 75 | Diesel | 2.1364e-05 | 2.5851e-05 | 3.0764e-05 | 8.9666e-05 | 0.00016345 | 0.01055 | 1.9703e-05 | 1.8127e-05 | 9.6899e-08 | 8.6108e-08 | 342.2833 | 203.908 | 0.37307 | 13661.8352 | 0.62654 | 3.9617 | 546.5614
ConstMin - Scrapers_1999_175 | Orange | 2020 | ConstMin - Scrapers | 1999 | 175 | Diesel | 0.00010983 | 0.0001329 | 0.00015816 | 0.00051896 | 0.0012229 | 0.078928 | 8.1119e-05 | 7.4629e-05 | 7.2643e-07 | 6.442e-07 | 2560.7273 | 586.5476 | 1.3058 | 102645.8248 | 0.42871 | 3.9448 | 449.2001
ConstMin - Scrapers_1999_300 | Orange | 2020 | ConstMin - Scrapers | 1999 | 300 | Diesel | 9.2115e-05 | 0.00011146 | 0.00013265 | 0.00031524 | 0.0019753 | 0.14074 | 5.0333e-05 | 4.6307e-05 | 1.2985e-06 | 1.1487e-06 | 4566.2124 | 852.1481 | 1.8654 | 183169.2402 | 0.20149 | 3.5709 | 456.8249
ConstMin - Scrapers_1999_600 | Orange | 2020 | ConstMin - Scrapers | 1999 | 600 | Diesel | 0.00048751 | 0.00058989 | 0.00070202 | 0.0017143 | 0.010732 | 0.81058 | 0.00028989 | 0.0002667 | 7.4796e-06 | 6.6159e-06 | 26298.5073 | 2797.5968 | 6.3423 | 1064838.7596 | 0.18343 | 3.3371 | 441.1039
ConstMin - Scrapers_2000_100 | Orange | 2020 | ConstMin - Scrapers | 2000 | 100 | Diesel | 1.2676e-05 | 1.5338e-05 | 1.8254e-05 | 5.3384e-05 | 9.7381e-05 | 0.006324 | 1.1652e-05 | 1.072e-05 | 5.8088e-08 | 5.1616e-08 | 205.1747 | 108.9243 | 0.18654 | 8223.786 | 0.61758 | 3.921 | 583.9283
ConstMin - Scrapers_2000_175 | Orange | 2020 | ConstMin - Scrapers | 2000 | 175 | Diesel | 4.2779e-05 | 5.1762e-05 | 6.1601e-05 | 0.00020282 | 0.00047825 | 0.031057 | 3.1492e-05 | 2.8973e-05 | 2.8586e-07 | 2.5349e-07 | 1007.6264 | 230.957 | 0.46634 | 40417.4762 | 0.42406 | 3.9181 | 495.2515
ConstMin - Scrapers_2000_300 | Orange | 2020 | ConstMin - Scrapers | 2000 | 300 | Diesel | 9.0298e-06 | 1.0926e-05 | 1.3003e-05 | 3.1008e-05 | 0.00019443 | 0.013938 | 4.9293e-06 | 4.535e-06 | 1.2859e-07 | 1.1376e-07 | 452.2054 | 96.9603 | 0.18654 | 18131.5815 | 0.19953 | 3.5507 | 519.791
ConstMin - Scrapers_2000_600 | Orange | 2020 | ConstMin - Scrapers | 2000 | 600 | Diesel | 0.00052088 | 0.00063026 | 0.00075006 | 0.0018372 | 0.011509 | 0.87336 | 0.00030887 | 0.00028416 | 8.059e-06 | 7.1283e-06 | 28335.2184 | 2864.6992 | 5.9692 | 1141716.9001 | 0.18279 | 3.3379 | 479.9143
ConstMin - Scrapers_2000_750 | Orange | 2020 | ConstMin - Scrapers | 2000 | 750 | Diesel | 0.00025231 | 0.00030529 | 0.00036332 | 0.00088991 | 0.0055749 | 0.42304 | 0.00014961 | 0.00013764 | 3.9037e-06 | 3.4528e-06 | 13725.2133 | 886.7917 | 1.9586 | 545081.2856 | 0.18546 | 3.3866 | 452.7589
ConstMin - Scrapers_2001_50 | Orange | 2020 | ConstMin - Scrapers | 2001 | 50 | Diesel | 9.6111e-06 | 1.1629e-05 | 1.384e-05 | 3.3549e-05 | 2.5095e-05 | 0.0023565 | 3.4406e-06 | 3.1654e-06 | 2.1499e-08 | 1.9234e-08 | 76.4557 | 55.1384 | 0.093269 | 2756.9192 | 1.3968 | 3.0141 | 591.1786
ConstMin - Scrapers_2001_100 | Orange | 2020 | ConstMin - Scrapers | 2001 | 100 | Diesel | 6.8295e-06 | 8.2637e-06 | 9.8345e-06 | 2.8866e-05 | 5.2694e-05 | 0.0034441 | 6.2556e-06 | 5.7551e-06 | 3.1638e-08 | 2.811e-08 | 111.7404 | 52.7456 | 0.093269 | 4483.3749 | 0.61032 | 3.8917 | 565.5237
ConstMin - Scrapers_2001_175 | Orange | 2020 | ConstMin - Scrapers | 2001 | 175 | Diesel | 7.5617e-05 | 9.1497e-05 | 0.00010889 | 0.00035983 | 0.00084906 | 0.055495 | 5.5472e-05 | 5.1034e-05 | 5.1081e-07 | 4.5294e-07 | 1800.4808 | 422.797 | 0.74615 | 72086.8836 | 0.42028 | 3.9001 | 566.6391
ConstMin - Scrapers_2001_300 | Orange | 2020 | ConstMin - Scrapers | 2001 | 300 | Diesel | 6.1216e-05 | 7.4071e-05 | 8.815e-05 | 0.00021098 | 0.0013238 | 0.095516 | 3.0549e-05 | 2.8105e-05 | 8.8125e-07 | 7.7959e-07 | 3098.9013 | 569.3818 | 1.2125 | 125920.9853 | 0.19478 | 3.4811 | 469.5966
ConstMin - Scrapers_2001_600 | Orange | 2020 | ConstMin - Scrapers | 2001 | 600 | Diesel | 0.00067378 | 0.00081528 | 0.00097025 | 0.0025555 | 0.013783 | 1.2217 | 0.00035337 | 0.0003251 | 1.1275e-05 | 9.9716e-06 | 39637.6665 | 3639.2374 | 8.3009 | 1592053.5081 | 0.16956 | 2.8667 | 438.4147
ConstMin - Scrapers_2002_175 | Orange | 2020 | ConstMin - Scrapers | 2002 | 175 | Diesel | 0.0002115 | 0.00025591 | 0.00030456 | 0.0010103 | 0.0023858 | 0.157 | 0.00015457 | 0.0001422 | 1.4452e-06 | 1.2814e-06 | 5093.6466 | 1193.1738 | 2.0519 | 204032.7258 | 0.41532 | 3.8719 | 581.4946
ConstMin - Scrapers_2002_300 | Orange | 2020 | ConstMin - Scrapers | 2002 | 300 | Diesel | 0.00010576 | 0.00012797 | 0.00015229 | 0.0003659 | 0.0022977 | 0.16691 | 4.609e-05 | 4.2402e-05 | 1.54e-06 | 1.3623e-06 | 5415.1639 | 1010.593 | 2.0519 | 221273.9218 | 0.19149 | 3.4383 | 492.5136
ConstMin - Scrapers_2002_600 | Orange | 2020 | ConstMin - Scrapers | 2002 | 600 | Diesel | 0.00053793 | 0.00065089 | 0.00077462 | 0.0022659 | 0.010256 | 1.0898 | 0.00028165 | 0.00025911 | 1.0059e-05 | 8.8944e-06 | 35355.9276 | 3200.003 | 7.0884 | 1429408.06 | 0.15078 | 2.3757 | 451.4415
ConstMin - Scrapers_2003_175 | Orange | 2020 | ConstMin - Scrapers | 2003 | 175 | Diesel | 5.1253e-05 | 6.2016e-05 | 7.3804e-05 | 0.00040518 | 0.00070258 | 0.063463 | 3.8442e-05 | 3.5367e-05 | 5.8521e-07 | 5.1798e-07 | 2058.9958 | 471.5892 | 0.83942 | 82528.117 | 0.24882 | 2.8189 | 561.8056
ConstMin - Scrapers_2003_300 | Orange | 2020 | ConstMin - Scrapers | 2003 | 300 | Diesel | 2.8904e-05 | 3.4974e-05 | 4.1622e-05 | 0.00011929 | 0.00057615 | 0.054849 | 1.5057e-05 | 1.3853e-05 | 5.0624e-07 | 4.4767e-07 | 1779.5143 | 346.9557 | 0.65288 | 73257.2144 | 0.15808 | 2.6042 | 531.4234
ConstMin - Scrapers_2003_600 | Orange | 2020 | ConstMin - Scrapers | 2003 | 600 | Diesel | 0.00062218 | 0.00075284 | 0.00089594 | 0.0027392 | 0.01173 | 1.3256 | 0.00032807 | 0.00030182 | 1.2237e-05 | 1.082e-05 | 43008.1847 | 3893.4982 | 8.2076 | 1722228.0693 | 0.14474 | 2.2553 | 474.3752
ConstMin - Scrapers_2004_100 | Orange | 2020 | ConstMin - Scrapers | 2004 | 100 | Diesel | 3.7294e-05 | 4.5126e-05 | 5.3703e-05 | 0.00027263 | 0.00042435 | 0.035987 | 3.5263e-05 | 3.2442e-05 | 3.316e-07 | 2.9372e-07 | 1167.5485 | 517.6766 | 0.83942 | 46533.375 | 0.32111 | 3.0196 | 616.7096
ConstMin - Scrapers_2004_175 | Orange | 2020 | ConstMin - Scrapers | 2004 | 175 | Diesel | 5.6268e-05 | 6.8084e-05 | 8.1026e-05 | 0.00057179 | 0.00087512 | 0.090307 | 4.2637e-05 | 3.9226e-05 | 8.3324e-07 | 7.3707e-07 | 2929.911 | 691.2065 | 1.2125 | 117717.7782 | 0.19151 | 2.4616 | 570.0712
ConstMin - Scrapers_2004_300 | Orange | 2020 | ConstMin - Scrapers | 2004 | 300 | Diesel | 2.8337e-05 | 3.4287e-05 | 4.0805e-05 | 0.0001291 | 0.00056214 | 0.059852 | 1.4901e-05 | 1.3709e-05 | 5.5251e-07 | 4.885e-07 | 1941.8213 | 344.0427 | 0.65288 | 78736.6323 | 0.14419 | 2.3641 | 526.9616
ConstMin - Scrapers_2004_600 | Orange | 2020 | ConstMin - Scrapers | 2004 | 600 | Diesel | 0.0014858 | 0.0017979 | 0.0021396 | 0.0067253 | 0.028311 | 3.276 | 0.00077608 | 0.00071399 | 3.0244e-05 | 2.6739e-05 | 106287.4931 | 9603.1299 | 19.3066 | 4292391.6432 | 0.13869 | 2.184 | 497.4016
ConstMin - Scrapers_2005_100 | Orange | 2020 | ConstMin - Scrapers | 2005 | 100 | Diesel | 8.4321e-05 | 0.00010203 | 0.00012142 | 0.00085026 | 0.001242 | 0.11641 | 8.3315e-05 | 7.665e-05 | 1.0738e-06 | 9.5014e-07 | 3776.8636 | 1585.9048 | 2.425 | 151331.914 | 0.22324 | 2.7176 | 653.986
ConstMin - Scrapers_2005_175 | Orange | 2020 | ConstMin - Scrapers | 2005 | 175 | Diesel | 6.7477e-05 | 8.1647e-05 | 9.7166e-05 | 0.00081503 | 0.0011647 | 0.12985 | 5.1449e-05 | 4.7333e-05 | 1.1985e-06 | 1.0598e-06 | 4212.8749 | 995.0918 | 1.8654 | 168170.5124 | 0.16076 | 2.2932 | 533.455
ConstMin - Scrapers_2005_300 | Orange | 2020 | ConstMin - Scrapers | 2005 | 300 | Diesel | 3.9954e-05 | 4.8344e-05 | 5.7533e-05 | 0.00019191 | 0.00079353 | 0.089751 | 2.1731e-05 | 1.9993e-05 | 8.286e-07 | 7.3254e-07 | 2911.878 | 529.3285 | 1.026 | 116596.6305 | 0.13729 | 2.2535 | 515.9377
ConstMin - Scrapers_2005_600 | Orange | 2020 | ConstMin - Scrapers | 2005 | 600 | Diesel | 0.000951 | 0.0011507 | 0.0013694 | 0.0044753 | 0.018001 | 2.195 | 0.0005203 | 0.00047868 | 2.0265e-05 | 1.7915e-05 | 71214.8476 | 6746.4414 | 15.1095 | 2811340.3496 | 0.13553 | 2.1202 | 446.503
ConstMin - Scrapers_2005_9999 | Orange | 2020 | ConstMin - Scrapers | 2005 | 9999 | Diesel | 9.7501e-05 | 0.00011798 | 0.0001404 | 0.00035016 | 0.002203 | 0.17174 | 5.6848e-05 | 5.23e-05 | 1.5849e-06 | 1.4017e-06 | 5571.9208 | 111.7333 | 0.18654 | 223466.5095 | 0.17481 | 3.2643 | 598.9866
ConstMin - Scrapers_2006_100 | Orange | 2020 | ConstMin - Scrapers | 2006 | 100 | Diesel | 2.2312e-05 | 2.6997e-05 | 3.2129e-05 | 0.00028314 | 0.00040098 | 0.039744 | 2.3122e-05 | 2.1272e-05 | 3.6678e-07 | 3.2438e-07 | 1289.4478 | 561.4752 | 0.83942 | 51468.561 | 0.17369 | 2.5797 | 668.887
ConstMin - Scrapers_2006_175 | Orange | 2020 | ConstMin - Scrapers | 2006 | 175 | Diesel | 0.00011843 | 0.0001433 | 0.00017053 | 0.0014589 | 0.0020924 | 0.23457 | 9.1171e-05 | 8.3877e-05 | 2.1652e-06 | 1.9145e-06 | 7610.3977 | 1797.3033 | 3.3577 | 305541.5555 | 0.15529 | 2.2676 | 535.2831
ConstMin - Scrapers_2006_300 | Orange | 2020 | ConstMin - Scrapers | 2006 | 300 | Diesel | 6.133e-05 | 7.4209e-05 | 8.8315e-05 | 0.00030125 | 0.0012502 | 0.14218 | 3.3899e-05 | 3.1187e-05 | 1.3127e-06 | 1.1604e-06 | 4612.8442 | 842.3689 | 1.4923 | 185531.7431 | 0.13244 | 2.2313 | 564.478
ConstMin - Scrapers_2006_600 | Orange | 2020 | ConstMin - Scrapers | 2006 | 600 | Diesel | 0.0020504 | 0.002481 | 0.0029526 | 0.0099958 | 0.024026 | 4.9378 | 0.0010981 | 0.0010102 | 4.5591e-05 | 4.0302e-05 | 160202.4531 | 13738.3007 | 26.2085 | 6394592.3292 | 0.12847 | 1.2441 | 524.1932
ConstMin - Scrapers_2007_100 | Orange | 2020 | ConstMin - Scrapers | 2007 | 100 | Diesel | 5.7094e-06 | 6.9083e-06 | 8.2215e-06 | 7.3887e-05 | 0.00010504 | 0.010472 | 5.9699e-06 | 5.4923e-06 | 9.6643e-08 | 8.5467e-08 | 339.7363 | 174.3621 | 0.27981 | 13658.3674 | 0.16748 | 2.5464 | 623.1543
ConstMin - Scrapers_2007_175 | Orange | 2020 | ConstMin - Scrapers | 2007 | 175 | Diesel | 1.1247e-05 | 1.3609e-05 | 1.6196e-05 | 0.00017308 | 0.00013608 | 0.028094 | 9.2553e-06 | 8.5148e-06 | 2.5941e-07 | 2.293e-07 | 911.4929 | 208.6936 | 0.37307 | 36521.3772 | 0.12339 | 1.2337 | 559.3888
ConstMin - Scrapers_2007_300 | Orange | 2020 | ConstMin - Scrapers | 2007 | 300 | Diesel | 4.9652e-05 | 6.0079e-05 | 7.1499e-05 | 0.0002603 | 0.00060039 | 0.12403 | 2.8804e-05 | 2.65e-05 | 1.1452e-06 | 1.0123e-06 | 4023.9424 | 732.8203 | 1.2125 | 163531.6777 | 0.12165 | 1.2157 | 604.3922
ConstMin - Scrapers_2007_600 | Orange | 2020 | ConstMin - Scrapers | 2007 | 600 | Diesel | 0.0013643 | 0.0016508 | 0.0019645 | 0.0068472 | 0.016497 | 3.4078 | 0.00071373 | 0.00065663 | 3.1466e-05 | 2.7814e-05 | 110563.6824 | 10194.3591 | 19.8662 | 4433943.1779 | 0.12328 | 1.2319 | 513.1508
ConstMin - Scrapers_2007_9999 | Orange | 2020 | ConstMin - Scrapers | 2007 | 9999 | Diesel | 0.00019597 | 0.00023713 | 0.0002822 | 0.00092582 | 0.0041358 | 0.46078 | 0.00010939 | 0.00010064 | 4.2542e-06 | 3.7608e-06 | 14949.4148 | 299.6199 | 0.46634 | 599239.8021 | 0.13103 | 2.2853 | 642.4885
ConstMin - Scrapers_2008_25 | Orange | 2020 | ConstMin - Scrapers | 2008 | 25 | Diesel | 0 | 0 | 0 | 0 | 0 | 0 | 0 | 0 | 0 | 0 | 0 | 0 | 0 | 0 | 0 | 0 | #DIV/0!
ConstMin - Scrapers_2008_175 | Orange | 2020 | ConstMin - Scrapers | 2008 | 175 | Diesel | 1.3138e-05 | 1.5897e-05 | 1.8919e-05 | 0.00020819 | 0.00016444 | 0.034134 | 1.1011e-05 | 1.013e-05 | 3.1519e-07 | 2.786e-07 | 1107.4405 | 261.8553 | 0.65288 | 43842.0604 | 0.12006 | 1.242 | 401.0772
ConstMin - Scrapers_2008_300 | Orange | 2020 | ConstMin - Scrapers | 2008 | 300 | Diesel | 2.8921e-05 | 3.4994e-05 | 4.1646e-05 | 0.00015613 | 0.00036179 | 0.075139 | 1.7162e-05 | 1.5789e-05 | 6.9383e-07 | 6.1328e-07 | 2437.8073 | 477.1031 | 0.93269 | 98474.0754 | 0.11767 | 1.2165 | 511.5368
ConstMin - Scrapers_2008_600 | Orange | 2020 | ConstMin - Scrapers | 2008 | 600 | Diesel | 0.00047125 | 0.00057022 | 0.0006786 | 0.0024409 | 0.0058952 | 1.2244 | 0.00024644 | 0.00022672 | 1.1306e-05 | 9.993e-06 | 39722.9638 | 3533.8503 | 7.2749 | 1564266.6327 | 0.1207 | 1.2479 | 485.7561
ConstMin - Scrapers_2009_100 | Orange | 2020 | ConstMin - Scrapers | 2009 | 100 | Diesel | 1.3797e-06 | 1.6694e-06 | 1.9867e-06 | 2.5514e-05 | 2.1144e-05 | 0.0037395 | 1.4648e-06 | 1.3476e-06 | 3.4532e-08 | 3.0522e-08 | 121.3249 | 57.8433 | 0.093269 | 4858.8361 | 0.11377 | 1.4409 | 620.1798
ConstMin - Scrapers_2009_175 | Orange | 2020 | ConstMin - Scrapers | 2009 | 175 | Diesel | 9.7745e-06 | 1.1827e-05 | 1.4075e-05 | 0.00015991 | 0.00012692 | 0.026494 | 8.3582e-06 | 7.6896e-06 | 2.4465e-07 | 2.1624e-07 | 859.5559 | 217.2244 | 0.74615 | 34212.8475 | 0.11447 | 1.2284 | 291.1276
ConstMin - Scrapers_2009_300 | Orange | 2020 | ConstMin - Scrapers | 2009 | 300 | Diesel | 2.568e-05 | 3.1073e-05 | 3.698e-05 | 0.00014313 | 0.00033329 | 0.069607 | 1.5623e-05 | 1.4373e-05 | 6.4278e-07 | 5.6812e-07 | 2258.3112 | 407.5039 | 1.026 | 92318.15 | 0.11145 | 1.1954 | 397.195
ConstMin - Scrapers_2009_600 | Orange | 2020 | ConstMin - Scrapers | 2009 | 600 | Diesel | 0.00025291 | 0.00030602 | 0.00036419 | 0.0013556 | 0.0032823 | 0.6855 | 0.00015357 | 0.00014129 | 6.3302e-06 | 5.595e-06 | 22240.4026 | 2386.3477 | 5.5028 | 897298.8811 | 0.11293 | 1.2112 | 433.657
ConstMin - Scrapers_2010_100 | Orange | 2020 | ConstMin - Scrapers | 2010 | 100 | Diesel | 1.3763e-06 | 1.6653e-06 | 1.9818e-06 | 2.6353e-05 | 2.195e-05 | 0.0039049 | 1.505e-06 | 1.3846e-06 | 3.6061e-08 | 3.1871e-08 | 126.6886 | 59.7159 | 0.093269 | 5075.8524 | 0.10863 | 1.4319 | 640.2576
ConstMin - Scrapers_2010_175 | Orange | 2020 | ConstMin - Scrapers | 2010 | 175 | Diesel | 4.2227e-06 | 5.1095e-06 | 6.0807e-06 | 7.1534e-05 | 5.7064e-05 | 0.011981 | 3.692e-06 | 3.3966e-06 | 1.1064e-07 | 9.7787e-08 | 388.7103 | 97.2724 | 0.27981 | 15369.0444 | 0.11008 | 1.2294 | 347.6428
ConstMin - Scrapers_2010_300 | Orange | 2020 | ConstMin - Scrapers | 2010 | 300 | Diesel | 1.0421e-05 | 1.261e-05 | 1.5007e-05 | 6.0144e-05 | 0.00014076 | 0.029568 | 6.5152e-06 | 5.994e-06 | 2.7306e-07 | 2.4133e-07 | 959.3052 | 165.7273 | 0.55961 | 38503.9662 | 0.10844 | 1.2105 | 296.147
ConstMin - Scrapers_2010_600 | Orange | 2020 | ConstMin - Scrapers | 2010 | 600 | Diesel | 0.00010753 | 0.00013011 | 0.00015485 | 0.00059825 | 0.0014524 | 0.3051 | 6.711e-05 | 6.1741e-05 | 2.8176e-06 | 2.4902e-06 | 9898.5711 | 891.6813 | 2.6115 | 396417.2656 | 0.10868 | 1.2132 | 341.4415
ConstMin - Scrapers_2011_100 | Orange | 2020 | ConstMin - Scrapers | 2011 | 100 | Diesel | 1.9087e-06 | 2.3095e-06 | 2.7485e-06 | 3.7965e-05 | 3.1791e-05 | 0.0056901 | 2.2963e-06 | 2.1126e-06 | 5.255e-08 | 4.6442e-08 | 184.6084 | 89.3658 | 0.18654 | 7327.9953 | 0.10436 | 1.4365 | 479.0778
ConstMin - Scrapers_2011_175 | Orange | 2020 | ConstMin - Scrapers | 2011 | 175 | Diesel | 1.4208e-05 | 1.7192e-05 | 2.046e-05 | 0.00025004 | 0.00020052 | 0.042357 | 1.356e-05 | 1.2475e-05 | 3.9118e-07 | 3.4571e-07 | 1374.2178 | 333.2231 | 0.83942 | 54204.2918 | 0.10502 | 1.225 | 396.9696
ConstMin - Scrapers_2011_300 | Orange | 2020 | ConstMin - Scrapers | 2011 | 300 | Diesel | 2.443e-05 | 2.956e-05 | 3.5179e-05 | 0.00020371 | 0.00026592 | 0.10129 | 1.9924e-06 | 1.833e-06 | 9.3579e-07 | 8.2675e-07 | 3286.3941 | 578.3288 | 1.6788 | 132340.9139 | 0.073961 | 0.66534 | 344.4824
ConstMin - Scrapers_2011_600 | Orange | 2020 | ConstMin - Scrapers | 2011 | 600 | Diesel | 0.00025734 | 0.00031138 | 0.00037056 | 0.0020739 | 0.0028011 | 1.067 | 2.0987e-05 | 1.9308e-05 | 9.8573e-06 | 8.7087e-06 | 34617.762 | 3290.4091 | 6.8086 | 1394157.5465 | 0.073954 | 0.66528 | 483.2721
ConstMin - Scrapers_2012_75 | Orange | 2020 | ConstMin - Scrapers | 2012 | 75 | Diesel | 8.0102e-07 | 9.6923e-07 | 1.1535e-06 | 1.8182e-05 | 1.3417e-05 | 0.0027577 | 4.1338e-07 | 3.8031e-07 | 2.5472e-08 | 2.2508e-08 | 89.4705 | 47.856 | 0.093269 | 3589.1967 | 0.089416 | 1.2378 | 513.0984
ConstMin - Scrapers_2012_175 | Orange | 2020 | ConstMin - Scrapers | 2012 | 175 | Diesel | 2.133e-05 | 2.581e-05 | 3.0716e-05 | 0.00044392 | 0.0003311 | 0.076099 | 1.5549e-06 | 1.4305e-06 | 7.0293e-07 | 6.2111e-07 | 2468.9415 | 611.5159 | 1.399 | 98250.2205 | 0.086984 | 1.1159 | 437.1004
ConstMin - Scrapers_2012_300 | Orange | 2020 | ConstMin - Scrapers | 2012 | 300 | Diesel | 3.7408e-05 | 4.5264e-05 | 5.3868e-05 | 0.0003256 | 0.00042743 | 0.16383 | 3.1714e-06 | 2.9177e-06 | 1.5135e-06 | 1.3371e-06 | 5315.2199 | 914.5689 | 2.3317 | 211923.915 | 0.070723 | 0.66785 | 392.2303
ConstMin - Scrapers_2012_600 | Orange | 2020 | ConstMin - Scrapers | 2012 | 600 | Diesel | 0.00043521 | 0.0005266 | 0.0006267 | 0.0036707 | 0.0049728 | 1.906 | 3.6896e-05 | 3.3944e-05 | 1.7609e-05 | 1.5556e-05 | 61837.4962 | 5690.5934 | 11.7518 | 2485751.2991 | 0.070148 | 0.66241 | 484.23
ConstMin - Scrapers_2013_175 | Orange | 2020 | ConstMin - Scrapers | 2013 | 175 | Diesel | 1.4964e-05 | 1.8107e-05 | 2.1548e-05 | 0.00032711 | 0.00024533 | 0.05647 | 1.4223e-06 | 1.3085e-06 | 5.2164e-07 | 4.609e-07 | 1832.1038 | 499.2625 | 1.6788 | 73303.9549 | 0.08179 | 1.1082 | 297.3864
ConstMin - Scrapers_2013_300 | Orange | 2020 | ConstMin - Scrapers | 2013 | 300 | Diesel | 3.0747e-05 | 3.7204e-05 | 4.4275e-05 | 0.00028058 | 0.00037054 | 0.14293 | 2.7211e-06 | 2.5034e-06 | 1.3206e-06 | 1.1666e-06 | 4637.294 | 792.3282 | 2.0519 | 186305.1677 | 0.066122 | 0.65856 | 386.1421
ConstMin - Scrapers_2013_600 | Orange | 2020 | ConstMin - Scrapers | 2013 | 600 | Diesel | 0.00035583 | 0.00043056 | 0.0005124 | 0.0031555 | 0.0042882 | 1.6542 | 3.1491e-05 | 2.8972e-05 | 1.5283e-05 | 1.3501e-05 | 53667.5703 | 5230.7601 | 12.6845 | 2148583.2851 | 0.066354 | 0.66087 | 412.3733
ConstMin - Scrapers_2014_175 | Orange | 2020 | ConstMin - Scrapers | 2014 | 175 | Diesel | 4.4288e-05 | 5.3588e-05 | 6.3774e-05 | 0.0010138 | 0.00076557 | 0.17823 | 3.4871e-06 | 3.2081e-06 | 1.6465e-06 | 1.4547e-06 | 5782.6351 | 1390.4236 | 3.2644 | 227234.9432 | 0.078088 | 1.1156 | 425.9354
ConstMin - Scrapers_2014_300 | Orange | 2020 | ConstMin - Scrapers | 2014 | 300 | Diesel | 2.8723e-05 | 3.4755e-05 | 4.1362e-05 | 0.00040935 | 0.00010844 | 0.21123 | 3.9515e-06 | 3.6354e-06 | 1.952e-06 | 1.724e-06 | 6853.0294 | 1181.73 | 3.2644 | 275478.1494 | 0.041776 | 0.13034 | 362.0053
ConstMin - Scrapers_2014_600 | Orange | 2020 | ConstMin - Scrapers | 2014 | 600 | Diesel | 0.00028779 | 0.00034822 | 0.00041442 | 0.0039974 | 0.0010865 | 2.1163 | 3.9591e-05 | 3.6424e-05 | 1.9558e-05 | 1.7273e-05 | 68662.4154 | 6425.5985 | 13.3374 | 2760355.2387 | 0.041772 | 0.13033 | 481.7727
ConstMin - Scrapers_2015_25 | Orange | 2020 | ConstMin - Scrapers | 2015 | 25 | Diesel | 0 | 0 | 0 | 0 | 0 | 0 | 0 | 0 | 0 | 0 | 0 | 0 | 0 | 0 | 0 | 0 | #DIV/0!
ConstMin - Scrapers_2015_100 | Orange | 2020 | ConstMin - Scrapers | 2015 | 100 | Diesel | 6.2188e-07 | 7.5247e-07 | 8.955e-07 | 2.1554e-05 | 8.9656e-06 | 0.0033986 | 7.5878e-08 | 6.9808e-08 | 3.1403e-08 | 2.7739e-08 | 110.2626 | 52.0173 | 0.093269 | 4421.4742 | 0.056352 | 0.67143 | 557.7157
ConstMin - Scrapers_2015_175 | Orange | 2020 | ConstMin - Scrapers | 2015 | 175 | Diesel | 3.4849e-05 | 4.2168e-05 | 5.0183e-05 | 0.0015396 | 0.00013979 | 0.27433 | 5.2429e-06 | 4.8235e-06 | 2.5352e-06 | 2.239e-06 | 8900.1936 | 2134.3757 | 4.9432 | 351608.186 | 0.039711 | 0.13165 | 431.7772
ConstMin - Scrapers_2015_300 | Orange | 2020 | ConstMin - Scrapers | 2015 | 300 | Diesel | 4.1678e-05 | 5.043e-05 | 6.0016e-05 | 0.00062733 | 0.00016719 | 0.32808 | 6.0262e-06 | 5.5441e-06 | 3.032e-06 | 2.6777e-06 | 10644.1893 | 1842.2463 | 4.5702 | 428265.8585 | 0.038991 | 0.12926 | 403.1032
ConstMin - Scrapers_2015_600 | Orange | 2020 | ConstMin - Scrapers | 2015 | 600 | Diesel | 0.00036637 | 0.00044331 | 0.00052757 | 0.0053916 | 0.0014696 | 2.884 | 5.2973e-05 | 4.8735e-05 | 2.6653e-05 | 2.3539e-05 | 93567.5689 | 9079.0032 | 18.2806 | 3719362.3334 | 0.039466 | 0.13084 | 496.6458
ConstMin - Scrapers_2016_175 | Orange | 2020 | ConstMin - Scrapers | 2016 | 175 | Diesel | 2.5225e-05 | 3.0523e-05 | 3.6325e-05 | 0.0011847 | 0.00010825 | 0.21406 | 3.9916e-06 | 3.6723e-06 | 1.9783e-06 | 1.7471e-06 | 6944.9502 | 1647.2852 | 3.3577 | 276286.3424 | 0.036581 | 0.12974 | 490.6039
ConstMin - Scrapers_2016_300 | Orange | 2020 | ConstMin - Scrapers | 2016 | 300 | Diesel | 2.538e-05 | 3.0709e-05 | 3.6547e-05 | 0.0004061 | 0.00010891 | 0.21537 | 3.8808e-06 | 3.5703e-06 | 1.9904e-06 | 1.7578e-06 | 6987.4387 | 1233.5393 | 2.6115 | 276444.9668 | 0.036783 | 0.13046 | 472.3453
ConstMin - Scrapers_2016_600 | Orange | 2020 | ConstMin - Scrapers | 2016 | 600 | Diesel | 0.00027557 | 0.00033345 | 0.00039683 | 0.0043254 | 0.0011826 | 2.3385 | 4.2138e-05 | 3.8767e-05 | 2.1612e-05 | 1.9087e-05 | 75870.084 | 7443.1617 | 12.1249 | 3024914.8008 | 0.036501 | 0.12945 | 613.8734
ConstMin - Scrapers_2017_100 | Orange | 2020 | ConstMin - Scrapers | 2017 | 100 | Diesel | 1.4735e-06 | 1.7829e-06 | 2.1219e-06 | 5.8487e-05 | 2.4661e-05 | 0.00949 | 1.9328e-07 | 1.7782e-07 | 8.7695e-08 | 7.7456e-08 | 307.8915 | 139.8226 | 0.27981 | 12350.9981 | 0.0478 | 0.66114 | 499.7132
ConstMin - Scrapers_2017_175 | Orange | 2020 | ConstMin - Scrapers | 2017 | 175 | Diesel | 2.646e-05 | 3.2017e-05 | 3.8103e-05 | 0.0013314 | 0.00012247 | 0.24409 | 4.4351e-06 | 4.0803e-06 | 2.256e-06 | 1.9923e-06 | 7919.3416 | 1832.9872 | 3.0779 | 315718.153 | 0.033579 | 0.12844 | 595.5389
ConstMin - Scrapers_2017_300 | Orange | 2020 | ConstMin - Scrapers | 2017 | 300 | Diesel | 9.8345e-06 | 1.19e-05 | 1.4162e-05 | 0.0001686 | 4.5518e-05 | 0.090722 | 1.6023e-06 | 1.4741e-06 | 8.3848e-07 | 7.4046e-07 | 2943.3802 | 526.1034 | 1.1192 | 118417.1107 | 0.033275 | 0.12728 | 470.0614
ConstMin - Scrapers_2017_600 | Orange | 2020 | ConstMin - Scrapers | 2017 | 600 | Diesel | 0.00023676 | 0.00028647 | 0.00034093 | 0.0039952 | 0.0010958 | 2.184 | 3.8573e-05 | 3.5487e-05 | 2.0185e-05 | 1.7826e-05 | 70858.9869 | 6948.3728 | 10.7259 | 2836028.3392 | 0.033448 | 0.12794 | 647.8134
ConstMin - Scrapers_2018_175 | Orange | 2020 | ConstMin - Scrapers | 2018 | 175 | Diesel | 3.0522e-05 | 3.6932e-05 | 4.3952e-05 | 0.0016539 | 0.00016222 | 0.30728 | 5.4402e-06 | 5.0049e-06 | 2.84e-06 | 2.508e-06 | 9969.3797 | 2324.6551 | 3.6375 | 398648.6725 | 0.030676 | 0.13474 | 639.085
ConstMin - Scrapers_2018_300 | Orange | 2020 | ConstMin - Scrapers | 2018 | 300 | Diesel | 1.8175e-05 | 2.1992e-05 | 2.6172e-05 | 0.00033701 | 9.1623e-05 | 0.18412 | 3.1841e-06 | 2.9294e-06 | 1.7017e-06 | 1.5027e-06 | 5973.4533 | 1034.5209 | 1.9586 | 238777.2847 | 0.030497 | 0.12706 | 528.1833
ConstMin - Scrapers_2018_600 | Orange | 2020 | ConstMin - Scrapers | 2018 | 600 | Diesel | 0.0001806 | 0.00021853 | 0.00026007 | 0.0033084 | 0.00091045 | 1.8295 | 3.164e-05 | 2.9109e-05 | 1.691e-05 | 1.4932e-05 | 59357.394 | 5958.7948 | 8.4874 | 2366887.8752 | 0.030572 | 0.12737 | 702.0721
ConstMin - Scrapers_2019_75 | Orange | 2020 | ConstMin - Scrapers | 2019 | 75 | Diesel | 5.5541e-07 | 6.7205e-07 | 7.9979e-07 | 2.6316e-05 | 1.1264e-05 | 0.0044048 | 8.0621e-08 | 7.4171e-08 | 4.0708e-08 | 3.5951e-08 | 142.9085 | 76.3615 | 0.093269 | 5727.1096 | 0.038856 | 0.65122 | 818.7266
ConstMin - Scrapers_2019_175 | Orange | 2020 | ConstMin - Scrapers | 2019 | 175 | Diesel | 1.1861e-05 | 1.4352e-05 | 1.708e-05 | 0.00070648 | 6.5924e-05 | 0.1336 | 2.2949e-06 | 2.1113e-06 | 1.2348e-06 | 1.0904e-06 | 4334.4973 | 997.3806 | 1.4923 | 173793.5613 | 0.027345 | 0.1256 | 668.3525
ConstMin - Scrapers_2019_300 | Orange | 2020 | ConstMin - Scrapers | 2019 | 300 | Diesel | 1.4693e-05 | 1.7778e-05 | 2.1158e-05 | 0.00029818 | 8.1661e-05 | 0.16549 | 2.7996e-06 | 2.5757e-06 | 1.5296e-06 | 1.3507e-06 | 5369.1848 | 958.6796 | 1.4923 | 216362.0132 | 0.027208 | 0.12498 | 642.4187
ConstMin - Scrapers_2019_600 | Orange | 2020 | ConstMin - Scrapers | 2019 | 600 | Diesel | 0.0001792 | 0.00021684 | 0.00025805 | 0.0036067 | 0.00099599 | 2.0184 | 3.4146e-05 | 3.1414e-05 | 1.8656e-05 | 1.6474e-05 | 65485.8889 | 6502.168 | 9.1403 | 2619404.3609 | 0.027411 | 0.1259 | 711.372
ConstMin - Scrapers_2020_175 | Orange | 2020 | ConstMin - Scrapers | 2020 | 175 | Diesel | 1.0011e-05 | 1.2114e-05 | 1.4416e-05 | 0.00066252 | 6.23e-05 | 0.12736 | 2.1222e-06 | 1.9525e-06 | 1.1772e-06 | 1.0395e-06 | 4132.1707 | 960.6563 | 1.399 | 165617.1475 | 0.024219 | 0.12456 | 686.6595
ConstMin - Scrapers_2020_300 | Orange | 2020 | ConstMin - Scrapers | 2020 | 300 | Diesel | 1.239e-05 | 1.4992e-05 | 1.7842e-05 | 0.00027938 | 7.7103e-05 | 0.15763 | 2.6057e-06 | 2.3973e-06 | 1.457e-06 | 1.2865e-06 | 5114.0317 | 915.4012 | 1.399 | 205965.2742 | 0.024102 | 0.12396 | 654.312
ConstMin - Scrapers_2020_600 | Orange | 2020 | ConstMin - Scrapers | 2020 | 600 | Diesel | 0.00013354 | 0.00016159 | 0.0001923 | 0.0029984 | 0.00083103 | 1.6989 | 2.8085e-05 | 2.5838e-05 | 1.5703e-05 | 1.3866e-05 | 55119.8834 | 5127.5577 | 6.8086 | 2211114.2513 | 0.024198 | 0.12445 | 753.0995
ConstMin - Scrapers_2021_75 | Orange | 2020 | ConstMin - Scrapers | 2021 | 75 | Diesel | 4.7874e-07 | 5.7928e-07 | 6.8939e-07 | 2.5356e-05 | 1.094e-05 | 0.0043148 | 7.4353e-08 | 6.8405e-08 | 3.9878e-08 | 3.5216e-08 | 139.9874 | 74.8009 | 0.093269 | 5610.0705 | 0.034191 | 0.64573 | 801.9951
ConstMin - Scrapers_2021_175 | Orange | 2020 | ConstMin - Scrapers | 2021 | 175 | Diesel | 6.0092e-07 | 7.2711e-07 | 8.6532e-07 | 3.9767e-05 | 3.7395e-06 | 0.0076449 | 1.2739e-07 | 1.1719e-07 | 7.0663e-08 | 6.2396e-08 | 248.0295 | 56.8029 | 0.093269 | 9940.5144 | 0.02422 | 0.12456 | 609.0255
ConstMin - Scrapers_2021_300 | Orange | 2020 | ConstMin - Scrapers | 2021 | 300 | Diesel | 1.6581e-06 | 2.0062e-06 | 2.3876e-06 | 3.7387e-05 | 1.0318e-05 | 0.021094 | 3.487e-07 | 3.2081e-07 | 1.9497e-07 | 1.7216e-07 | 684.3619 | 135.8693 | 0.18654 | 27989.0763 | 0.023735 | 0.12207 | 728.3767
ConstMin - Scrapers_2021_600 | Orange | 2020 | ConstMin - Scrapers | 2021 | 600 | Diesel | 9.6557e-05 | 0.00011683 | 0.00013904 | 0.002168 | 0.00060087 | 1.2284 | 2.0307e-05 | 1.8682e-05 | 1.1354e-05 | 1.0026e-05 | 39854.0898 | 3525.6315 | 4.6634 | 1595064.0184 | 0.024254 | 0.12474 | 756.0171
ConstMin - Skid Steer Loaders_1969_50 | Orange | 2020 | ConstMin - Skid Steer Loaders | 1969 | 50 | Diesel | 2.9353e-06 | 3.5517e-06 | 4.2268e-06 | 9.8869e-06 | 7.4631e-06 | 0.00058943 | 9.5173e-07 | 8.756e-07 | 5.3615e-09 | 4.8108e-09 | 19.1233 | 21.4825 | 0.096297 | 902.2644 | 1.3034 | 2.7389 | 223.0863
ConstMin - Skid Steer Loaders_1969_75 | Orange | 2020 | ConstMin - Skid Steer Loaders | 1969 | 75 | Diesel | 1.0234e-05 | 1.2383e-05 | 1.4736e-05 | 4.1213e-05 | 0.00010121 | 0.003627 | 7.0092e-06 | 6.4485e-06 | 3.3227e-08 | 2.9603e-08 | 117.6752 | 84.8558 | 0.48148 | 6092.6481 | 0.67297 | 5.5007 | 176.2382
ConstMin - Skid Steer Loaders_1970_75 | Orange | 2020 | ConstMin - Skid Steer Loaders | 1970 | 75 | Diesel | 2.0563e-06 | 2.4881e-06 | 2.9611e-06 | 8.2943e-06 | 2.0376e-05 | 0.00073217 | 1.4062e-06 | 1.2937e-06 | 6.7076e-09 | 5.9759e-09 | 23.7546 | 21.4825 | 0.096297 | 1245.9842 | 0.66122 | 5.4149 | 223.0863
ConstMin - Skid Steer Loaders_1972_25 | Orange | 2020 | ConstMin - Skid Steer Loaders | 1972 | 25 | Diesel | 0 | 0 | 0 | 0 | 0 | 0 | 0 | 0 | 0 | 0 | 0 | 0 | 0 | 0 | 0 | 0 | #DIV/0!
ConstMin - Skid Steer Loaders_1972_50 | Orange | 2020 | ConstMin - Skid Steer Loaders | 1972 | 50 | Diesel | 2.8623e-06 | 3.4634e-06 | 4.1218e-06 | 9.6657e-06 | 7.421e-06 | 0.00058943 | 9.3345e-07 | 8.5877e-07 | 5.3637e-09 | 4.8108e-09 | 19.1233 | 21.4825 | 0.096297 | 902.2644 | 1.271 | 2.7234 | 223.0863
ConstMin - Skid Steer Loaders_1974_75 | Orange | 2020 | ConstMin - Skid Steer Loaders | 1974 | 75 | Diesel | 2.0878e-06 | 2.5263e-06 | 3.0065e-06 | 8.476e-06 | 2.0849e-05 | 0.00075742 | 1.4185e-06 | 1.3051e-06 | 6.9401e-09 | 6.182e-09 | 24.5737 | 21.4825 | 0.096297 | 1288.9492 | 0.64898 | 5.3559 | 223.0863
ConstMin - Skid Steer Loaders_1975_25 | Orange | 2020 | ConstMin - Skid Steer Loaders | 1975 | 25 | Diesel | 0 | 0 | 0 | 0 | 0 | 0 | 0 | 0 | 0 | 0 | 0 | 0 | 0 | 0 | 0 | 0 | #DIV/0!
ConstMin - Skid Steer Loaders_1975_50 | Orange | 2020 | ConstMin - Skid Steer Loaders | 1975 | 50 | Diesel | 2.4573e-06 | 2.9733e-06 | 3.5385e-06 | 8.3202e-06 | 6.5004e-06 | 0.00051926 | 8.0622e-07 | 7.4172e-07 | 4.7271e-09 | 4.2381e-09 | 16.8467 | 21.4825 | 0.096297 | 794.852 | 1.2386 | 2.708 | 223.0863
ConstMin - Skid Steer Loaders_1977_25 | Orange | 2020 | ConstMin - Skid Steer Loaders | 1977 | 25 | Diesel | 0 | 0 | 0 | 0 | 0 | 0 | 0 | 0 | 0 | 0 | 0 | 0 | 0 | 0 | 0 | 0 | #DIV/0!
ConstMin - Skid Steer Loaders_1978_50 | Orange | 2020 | ConstMin - Skid Steer Loaders | 1978 | 50 | Diesel | 2.7164e-06 | 3.2869e-06 | 3.9116e-06 | 9.2233e-06 | 7.3368e-06 | 0.00058943 | 8.9688e-07 | 8.2513e-07 | 5.368e-09 | 4.8108e-09 | 19.1233 | 21.4825 | 0.096297 | 902.2644 | 1.2062 | 2.6925 | 223.0863
ConstMin - Skid Steer Loaders_1978_75 | Orange | 2020 | ConstMin - Skid Steer Loaders | 1978 | 75 | Diesel | 2.5606e-06 | 3.0983e-06 | 3.6872e-06 | 1.0465e-05 | 2.5773e-05 | 0.00094678 | 1.728e-06 | 1.5898e-06 | 8.6766e-09 | 7.7275e-09 | 30.7171 | 21.4825 | 0.096297 | 1611.1865 | 0.63674 | 5.2968 | 223.0863
ConstMin - Skid Steer Loaders_1979_50 | Orange | 2020 | ConstMin - Skid Steer Loaders | 1979 | 50 | Diesel | 5.5765e-06 | 6.7476e-06 | 8.0301e-06 | 1.8953e-05 | 1.5169e-05 | 0.001221 | 1.8452e-06 | 1.6976e-06 | 1.1121e-08 | 9.9653e-09 | 39.6125 | 42.965 | 0.19259 | 1868.9763 | 1.1954 | 2.6874 | 223.0863
ConstMin - Skid Steer Loaders_1979_75 | Orange | 2020 | ConstMin - Skid Steer Loaders | 1979 | 75 | Diesel | 2.5482e-06 | 3.0834e-06 | 3.6695e-06 | 1.0432e-05 | 2.5701e-05 | 0.00094678 | 1.7167e-06 | 1.5794e-06 | 8.677e-09 | 7.7275e-09 | 30.7171 | 21.4825 | 0.096297 | 1611.1865 | 0.63368 | 5.282 | 223.0863
ConstMin - Skid Steer Loaders_1980_100 | Orange | 2020 | ConstMin - Skid Steer Loaders | 1980 | 100 | Diesel | 5.3762e-06 | 6.5052e-06 | 7.7417e-06 | 2.2047e-05 | 5.4335e-05 | 0.0020072 | 3.6155e-06 | 3.3263e-06 | 1.8396e-08 | 1.6382e-08 | 65.1203 | 42.965 | 0.19259 | 3415.7154 | 0.63062 | 5.2673 | 223.0863
ConstMin - Skid Steer Loaders_1981_25 | Orange | 2020 | ConstMin - Skid Steer Loaders | 1981 | 25 | Diesel | 0 | 0 | 0 | 0 | 0 | 0 | 0 | 0 | 0 | 0 | 0 | 0 | 0 | 0 | 0 | 0 | #DIV/0!
ConstMin - Skid Steer Loaders_1982_50 | Orange | 2020 | ConstMin - Skid Steer Loaders | 1982 | 50 | Diesel | 6.2361e-06 | 7.5456e-06 | 8.9799e-06 | 2.1258e-05 | 1.7335e-05 | 0.0014034 | 2.0774e-06 | 1.9112e-06 | 1.2788e-08 | 1.1454e-08 | 45.5317 | 42.965 | 0.19259 | 2148.2487 | 1.1631 | 2.6719 | 223.0863
ConstMin - Skid Steer Loaders_1983_75 | Orange | 2020 | ConstMin - Skid Steer Loaders | 1983 | 75 | Diesel | 1.7993e-06 | 2.1771e-06 | 2.591e-06 | 7.4172e-06 | 1.8298e-05 | 0.00068168 | 1.2035e-06 | 1.1072e-06 | 6.2485e-09 | 5.5638e-09 | 22.1163 | 21.4825 | 0.096297 | 1160.0543 | 0.62144 | 5.223 | 223.0863
ConstMin - Skid Steer Loaders_1984_25 | Orange | 2020 | ConstMin - Skid Steer Loaders | 1984 | 25 | Diesel | 0 | 0 | 0 | 0 | 0 | 0 | 0 | 0 | 0 | 0 | 0 | 0 | 0 | 0 | 0 | 0 | #DIV/0!
ConstMin - Skid Steer Loaders_1984_50 | Orange | 2020 | ConstMin - Skid Steer Loaders | 1984 | 50 | Diesel | 5.8754e-06 | 7.1093e-06 | 8.4606e-06 | 2.0071e-05 | 1.6577e-05 | 0.0013473 | 1.9664e-06 | 1.8091e-06 | 1.228e-08 | 1.0996e-08 | 43.7104 | 42.965 | 0.19259 | 2062.3187 | 1.1415 | 2.6616 | 223.0863
ConstMin - Skid Steer Loaders_1985_50 | Orange | 2020 | ConstMin - Skid Steer Loaders | 1985 | 50 | Diesel | 4.0012e-06 | 4.8414e-06 | 5.7617e-06 | 1.3683e-05 | 1.1375e-05 | 0.00092624 | 1.3423e-06 | 1.2349e-06 | 8.4435e-09 | 7.5599e-09 | 30.0509 | 42.965 | 0.19259 | 1417.8441 | 1.1307 | 2.6565 | 223.0863
ConstMin - Skid Steer Loaders_1985_75 | Orange | 2020 | ConstMin - Skid Steer Loaders | 1985 | 75 | Diesel | 1.7816e-06 | 2.1557e-06 | 2.5655e-06 | 7.3702e-06 | 1.8195e-05 | 0.00068168 | 1.1873e-06 | 1.0923e-06 | 6.249e-09 | 5.5638e-09 | 22.1163 | 21.4825 | 0.096297 | 1160.0543 | 0.61532 | 5.1934 | 223.0863
ConstMin - Skid Steer Loaders_1986_50 | Orange | 2020 | ConstMin - Skid Steer Loaders | 1986 | 50 | Diesel | 2.1616e-06 | 2.6155e-06 | 3.1127e-06 | 7.4001e-06 | 6.1924e-06 | 0.00050522 | 7.2696e-07 | 6.688e-07 | 4.6062e-09 | 4.1236e-09 | 16.3914 | 21.4825 | 0.096297 | 773.3695 | 1.1199 | 2.6513 | 223.0863
ConstMin - Skid Steer Loaders_1986_100 | Orange | 2020 | ConstMin - Skid Steer Loaders | 1986 | 100 | Diesel | 3.1187e-06 | 3.7736e-06 | 4.4909e-06 | 1.2925e-05 | 3.1918e-05 | 0.0011993 | 2.0744e-06 | 1.9085e-06 | 1.0994e-08 | 9.7881e-09 | 38.9084 | 21.4825 | 0.096297 | 2040.8362 | 0.61226 | 5.1787 | 223.0863
ConstMin - Skid Steer Loaders_1987_50 | Orange | 2020 | ConstMin - Skid Steer Loaders | 1987 | 50 | Diesel | 2.8543e-06 | 3.4538e-06 | 4.1103e-06 | 9.7825e-06 | 8.2405e-06 | 0.00067363 | 9.6231e-07 | 8.8532e-07 | 6.1424e-09 | 5.4981e-09 | 21.8552 | 21.4825 | 0.096297 | 1031.1594 | 1.1091 | 2.6462 | 223.0863
ConstMin - Skid Steer Loaders_1987_75 | Orange | 2020 | ConstMin - Skid Steer Loaders | 1987 | 75 | Diesel | 2.1232e-06 | 2.569e-06 | 3.0573e-06 | 8.8151e-06 | 2.1776e-05 | 0.00082054 | 1.4095e-06 | 1.2968e-06 | 7.5226e-09 | 6.6971e-09 | 26.6215 | 21.4825 | 0.096297 | 1396.3616 | 0.6092 | 5.1639 | 223.0863
ConstMin - Skid Steer Loaders_1988_50 | Orange | 2020 | ConstMin - Skid Steer Loaders | 1988 | 50 | Diesel | 3.5148e-06 | 4.2529e-06 | 5.0612e-06 | 1.2325e-05 | 1.0307e-05 | 0.00085607 | 1.2141e-06 | 1.117e-06 | 7.8094e-09 | 6.9871e-09 | 27.7743 | 42.965 | 0.19259 | 1310.4317 | 1.0746 | 2.6044 | 223.0863
ConstMin - Skid Steer Loaders_1988_75 | Orange | 2020 | ConstMin - Skid Steer Loaders | 1988 | 75 | Diesel | 5.3628e-06 | 6.489e-06 | 7.7224e-06 | 2.3588e-05 | 5.3943e-05 | 0.0030297 | 4.2457e-06 | 3.9061e-06 | 2.785e-08 | 2.4728e-08 | 98.2948 | 85.9299 | 0.38519 | 5155.7968 | 0.41675 | 3.4644 | 223.0863
ConstMin - Skid Steer Loaders_1989_50 | Orange | 2020 | ConstMin - Skid Steer Loaders | 1989 | 50 | Diesel | 2.5673e-06 | 3.1065e-06 | 3.697e-06 | 9.0131e-06 | 7.5888e-06 | 0.00063153 | 8.891e-07 | 8.1798e-07 | 5.7618e-09 | 5.1545e-09 | 20.4892 | 21.4825 | 0.096297 | 966.7119 | 1.064 | 2.5993 | 223.0863
ConstMin - Skid Steer Loaders_1989_75 | Orange | 2020 | ConstMin - Skid Steer Loaders | 1989 | 75 | Diesel | 1.0531e-05 | 1.2742e-05 | 1.5165e-05 | 4.6405e-05 | 0.00010616 | 0.0059796 | 8.3211e-06 | 7.6554e-06 | 5.4968e-08 | 4.8805e-08 | 194.0011 | 153.7072 | 0.67408 | 10188.5911 | 0.41412 | 3.4502 | 228.026
ConstMin - Skid Steer Loaders_1990_50 | Orange | 2020 | ConstMin - Skid Steer Loaders | 1990 | 50 | Diesel | 1.1885e-05 | 1.4381e-05 | 1.7114e-05 | 4.1773e-05 | 3.5413e-05 | 0.0029528 | 4.1266e-06 | 3.7965e-06 | 2.6944e-08 | 2.4101e-08 | 95.8013 | 118.4759 | 0.57778 | 4541.5767 | 1.0485 | 2.5819 | 205.0535
ConstMin - Skid Steer Loaders_1990_75 | Orange | 2020 | ConstMin - Skid Steer Loaders | 1990 | 75 | Diesel | 8.2491e-06 | 9.9814e-06 | 1.1879e-05 | 3.6417e-05 | 8.3342e-05 | 0.0047078 | 6.5052e-06 | 5.9847e-06 | 4.3279e-08 | 3.8424e-08 | 152.7396 | 137.2731 | 0.67408 | 7961.8392 | 0.41511 | 3.4661 | 203.6459
ConstMin - Skid Steer Loaders_1991_50 | Orange | 2020 | ConstMin - Skid Steer Loaders | 1991 | 50 | Diesel | 6.878e-06 | 8.3224e-06 | 9.9043e-06 | 2.4204e-05 | 2.0661e-05 | 0.0017262 | 2.3945e-06 | 2.203e-06 | 1.5753e-08 | 1.4089e-08 | 56.0039 | 64.4475 | 0.28889 | 2642.3459 | 1.0429 | 2.5891 | 223.0863
ConstMin - Skid Steer Loaders_1991_75 | Orange | 2020 | ConstMin - Skid Steer Loaders | 1991 | 75 | Diesel | 7.8123e-06 | 9.4529e-06 | 1.125e-05 | 3.4554e-05 | 7.9106e-05 | 0.0044814 | 6.1484e-06 | 5.6565e-06 | 4.1198e-08 | 3.6577e-08 | 145.3944 | 107.4124 | 0.48148 | 7626.2828 | 0.41043 | 3.4347 | 223.0863
ConstMin - Skid Steer Loaders_1992_50 | Orange | 2020 | ConstMin - Skid Steer Loaders | 1992 | 50 | Diesel | 4.5942e-06 | 5.559e-06 | 6.6157e-06 | 1.6187e-05 | 1.3915e-05 | 0.0011648 | 1.6038e-06 | 1.4755e-06 | 1.0632e-08 | 9.5071e-09 | 37.7913 | 42.965 | 0.19259 | 1783.0464 | 1.0323 | 2.584 | 223.0863
ConstMin - Skid Steer Loaders_1992_75 | Orange | 2020 | ConstMin - Skid Steer Loaders | 1992 | 75 | Diesel | 1.3574e-06 | 1.6425e-06 | 1.9547e-06 | 6.0152e-06 | 1.3776e-05 | 0.00078267 | 1.0661e-06 | 9.8085e-07 | 7.1954e-09 | 6.388e-09 | 25.3928 | 21.4825 | 0.096297 | 1331.9142 | 0.40833 | 3.4248 | 223.0863
ConstMin - Skid Steer Loaders_1993_50 | Orange | 2020 | ConstMin - Skid Steer Loaders | 1993 | 50 | Diesel | 1.9073e-05 | 2.3078e-05 | 2.7465e-05 | 6.7285e-05 | 5.825e-05 | 0.0048858 | 6.6765e-06 | 6.1423e-06 | 4.46e-08 | 3.9877e-08 | 158.5152 | 189.0459 | 0.86667 | 7456.8099 | 1.0248 | 2.5866 | 218.1288
ConstMin - Skid Steer Loaders_1993_75 | Orange | 2020 | ConstMin - Skid Steer Loaders | 1993 | 75 | Diesel | 3.7681e-06 | 4.5594e-06 | 5.426e-06 | 1.673e-05 | 3.8328e-05 | 0.0021839 | 2.9535e-06 | 2.7172e-06 | 2.0078e-08 | 1.7825e-08 | 70.8542 | 64.4475 | 0.28889 | 3716.4702 | 0.40622 | 3.4148 | 223.0863
ConstMin - Skid Steer Loaders_1994_50 | Orange | 2020 | ConstMin - Skid Steer Loaders | 1994 | 50 | Diesel | 2.9015e-05 | 3.5108e-05 | 4.1782e-05 | 0.00010249 | 8.9362e-05 | 0.0075103 | 1.0185e-05 | 9.3703e-06 | 6.8566e-08 | 6.1298e-08 | 243.6624 | 272.1831 | 1.3482 | 11431.6905 | 1.0169 | 2.5884 | 201.8931
ConstMin - Skid Steer Loaders_1994_75 | Orange | 2020 | ConstMin - Skid Steer Loaders | 1994 | 75 | Diesel | 3.9869e-06 | 4.8242e-06 | 5.7411e-06 | 1.7735e-05 | 4.0646e-05 | 0.0023228 | 3.1185e-06 | 2.869e-06 | 2.1355e-08 | 1.8958e-08 | 75.3594 | 64.4475 | 0.28889 | 3952.7776 | 0.40412 | 3.4049 | 223.0863
ConstMin - Skid Steer Loaders_1995_50 | Orange | 2020 | ConstMin - Skid Steer Loaders | 1995 | 50 | Diesel | 1.7021e-05 | 2.0595e-05 | 2.451e-05 | 6.02e-05 | 5.287e-05 | 0.0044522 | 5.9919e-06 | 5.5125e-06 | 4.0653e-08 | 3.6339e-08 | 144.448 | 163.2669 | 0.77037 | 6816.3931 | 1.0005 | 2.5683 | 211.932
ConstMin - Skid Steer Loaders_1995_75 | Orange | 2020 | ConstMin - Skid Steer Loaders | 1995 | 75 | Diesel | 2.9471e-05 | 3.566e-05 | 4.2438e-05 | 0.00013135 | 0.00030115 | 0.017259 | 2.3003e-05 | 2.1163e-05 | 1.5869e-07 | 1.4087e-07 | 559.9631 | 457.577 | 2.1185 | 29534.5134 | 0.39979 | 3.3763 | 215.9881
ConstMin - Skid Steer Loaders_1995_175 | Orange | 2020 | ConstMin - Skid Steer Loaders | 1995 | 175 | Diesel | 2.4436e-06 | 2.9567e-06 | 3.5188e-06 | 1.2263e-05 | 3.3942e-05 | 0.0020829 | 1.5281e-06 | 1.4059e-06 | 1.9184e-08 | 1.7e-08 | 67.5777 | 21.4825 | 0.096297 | 3544.6103 | 0.27621 | 3.1708 | 223.0863
ConstMin - Skid Steer Loaders_1996_50 | Orange | 2020 | ConstMin - Skid Steer Loaders | 1996 | 50 | Diesel | 2.5782e-05 | 3.1196e-05 | 3.7126e-05 | 9.1308e-05 | 8.0778e-05 | 0.0068159 | 9.1025e-06 | 8.3743e-06 | 6.2243e-08 | 5.563e-08 | 221.1344 | 242.7521 | 1.1556 | 10397.8816 | 0.99345 | 2.5724 | 210.0729
ConstMin - Skid Steer Loaders_1996_75 | Orange | 2020 | ConstMin - Skid Steer Loaders | 1996 | 75 | Diesel | 2.2478e-05 | 2.7199e-05 | 3.2369e-05 | 0.00010038 | 0.00023023 | 0.013234 | 1.7508e-05 | 1.6107e-05 | 1.2168e-07 | 1.0801e-07 | 429.3514 | 343.8272 | 1.9259 | 21936.1754 | 0.41056 | 3.4753 | 178.5248
ConstMin - Skid Steer Loaders_1997_25 | Orange | 2020 | ConstMin - Skid Steer Loaders | 1997 | 25 | Diesel | 0 | 0 | 0 | 0 | 0 | 0 | 0 | 0 | 0 | 0 | 0 | 0 | 0 | 0 | 0 | 0 | #DIV/0!
ConstMin - Skid Steer Loaders_1997_50 | Orange | 2020 | ConstMin - Skid Steer Loaders | 1997 | 50 | Diesel | 4.5856e-05 | 5.5486e-05 | 6.6033e-05 | 0.00016262 | 0.00014493 | 0.012254 | 1.6238e-05 | 1.4939e-05 | 1.1192e-07 | 1.0001e-07 | 397.5551 | 433.624 | 2.1185 | 18783.8031 | 0.97811 | 2.5549 | 204.6817
ConstMin - Skid Steer Loaders_1997_75 | Orange | 2020 | ConstMin - Skid Steer Loaders | 1997 | 75 | Diesel | 2.5414e-05 | 3.0751e-05 | 3.6596e-05 | 0.00011372 | 0.00026091 | 0.015041 | 1.9752e-05 | 1.8172e-05 | 1.383e-07 | 1.2276e-07 | 487.9942 | 390.4442 | 2.0222 | 25694.9467 | 0.39628 | 3.3623 | 193.0759
ConstMin - Skid Steer Loaders_1997_175 | Orange | 2020 | ConstMin - Skid Steer Loaders | 1997 | 175 | Diesel | 1.5142e-06 | 1.8322e-06 | 2.1805e-06 | 7.6293e-06 | 1.8197e-05 | 0.0013044 | 1.0477e-06 | 9.6385e-07 | 1.2014e-08 | 1.0646e-08 | 42.3194 | 14.3933 | 0.096297 | 2216.563 | 0.2737 | 2.7184 | 149.4678
ConstMin - Skid Steer Loaders_1998_50 | Orange | 2020 | ConstMin - Skid Steer Loaders | 1998 | 50 | Diesel | 2.6304e-05 | 3.1828e-05 | 3.7878e-05 | 9.341e-05 | 8.3876e-05 | 0.0071056 | 9.3423e-06 | 8.5949e-06 | 6.4905e-08 | 5.7995e-08 | 230.5319 | 256.1787 | 1.1556 | 10887.5928 | 0.96797 | 2.5509 | 221.692
ConstMin - Skid Steer Loaders_1998_75 | Orange | 2020 | ConstMin - Skid Steer Loaders | 1998 | 75 | Diesel | 6.0254e-05 | 7.2908e-05 | 8.6766e-05 | 0.00027015 | 0.00049867 | 0.035851 | 5.192e-05 | 4.7766e-05 | 3.2965e-07 | 2.9261e-07 | 1163.1409 | 891.6306 | 4.1408 | 61315.1564 | 0.39373 | 2.693 | 215.3301
ConstMin - Skid Steer Loaders_1998_175 | Orange | 2020 | ConstMin - Skid Steer Loaders | 1998 | 175 | Diesel | 2.3874e-06 | 2.8888e-06 | 3.4379e-06 | 1.2053e-05 | 2.8759e-05 | 0.0020676 | 1.6483e-06 | 1.5164e-06 | 1.9044e-08 | 1.6875e-08 | 67.0797 | 20.0861 | 0.096297 | 3515.0719 | 0.27213 | 2.7091 | 208.5857
ConstMin - Skid Steer Loaders_1999_50 | Orange | 2020 | ConstMin - Skid Steer Loaders | 1999 | 50 | Diesel | 9.9447e-05 | 0.00012033 | 0.0001432 | 0.00036002 | 0.0003313 | 0.033736 | 3.7975e-05 | 3.4937e-05 | 3.0893e-07 | 2.7535e-07 | 1094.5395 | 1216.9829 | 5.2963 | 51931.9783 | 0.76724 | 2.1124 | 229.7789
ConstMin - Skid Steer Loaders_1999_75 | Orange | 2020 | ConstMin - Skid Steer Loaders | 1999 | 75 | Diesel | 8.0546e-05 | 9.7461e-05 | 0.00011599 | 0.00036185 | 0.00066819 | 0.048181 | 6.9252e-05 | 6.3711e-05 | 4.4304e-07 | 3.9324e-07 | 1563.1664 | 1183.3628 | 5.0074 | 81834.0879 | 0.39435 | 2.7037 | 236.3213
ConstMin - Skid Steer Loaders_1999_9999 | Orange | 2020 | ConstMin - Skid Steer Loaders | 1999 | 9999 | Diesel | 7.6533e-06 | 9.2605e-06 | 1.1021e-05 | 4.2876e-05 | 0.00012117 | 0.0076082 | 4.5003e-06 | 4.1402e-06 | 7.0112e-08 | 6.2097e-08 | 246.8392 | 12.9969 | 0.096297 | 12996.9045 | 0.23593 | 3.0871 | 134.9672
ConstMin - Skid Steer Loaders_2000_50 | Orange | 2020 | ConstMin - Skid Steer Loaders | 2000 | 50 | Diesel | 6.7717e-05 | 8.1937e-05 | 9.7512e-05 | 0.0002455 | 0.00022755 | 0.023228 | 2.6368e-05 | 2.4259e-05 | 2.1272e-07 | 1.8958e-07 | 753.6078 | 812.3602 | 3.563 | 35546.2493 | 0.76327 | 2.1197 | 228.0002
ConstMin - Skid Steer Loaders_2000_75 | Orange | 2020 | ConstMin - Skid Steer Loaders | 2000 | 75 | Diesel | 0.00011225 | 0.00013582 | 0.00016164 | 0.0005053 | 0.00093342 | 0.067506 | 9.6293e-05 | 8.859e-05 | 6.2076e-07 | 5.5097e-07 | 2190.1507 | 1596.2562 | 6.5482 | 115822.4704 | 0.3883 | 2.6685 | 243.771
ConstMin - Skid Steer Loaders_2001_50 | Orange | 2020 | ConstMin - Skid Steer Loaders | 2001 | 50 | Diesel | 7.8997e-05 | 9.5586e-05 | 0.00011376 | 0.00028681 | 0.00026779 | 0.027403 | 3.0858e-05 | 2.839e-05 | 2.5098e-07 | 2.2366e-07 | 889.0477 | 1004.8433 | 3.8519 | 42278.7826 | 0.74862 | 2.0973 | 260.8715
ConstMin - Skid Steer Loaders_2001_75 | Orange | 2020 | ConstMin - Skid Steer Loaders | 2001 | 75 | Diesel | 0.00012403 | 0.00015007 | 0.0001786 | 0.00055946 | 0.0010338 | 0.074992 | 0.00010616 | 9.7663e-05 | 6.8961e-07 | 6.1207e-07 | 2433.0244 | 1846.9568 | 7.2223 | 128695.9498 | 0.38612 | 2.66 | 255.7312
ConstMin - Skid Steer Loaders_2002_50 | Orange | 2020 | ConstMin - Skid Steer Loaders | 2002 | 50 | Diesel | 6.8028e-05 | 8.2314e-05 | 9.7961e-05 | 0.00024736 | 0.00023267 | 0.023867 | 2.666e-05 | 2.4527e-05 | 2.1862e-07 | 1.948e-07 | 774.3321 | 843.295 | 2.9852 | 36479.3103 | 0.74717 | 2.112 | 282.492
ConstMin - Skid Steer Loaders_2002_75 | Orange | 2020 | ConstMin - Skid Steer Loaders | 2002 | 75 | Diesel | 0.00016201 | 0.00019603 | 0.0002333 | 0.00073231 | 0.0013538 | 0.098491 | 0.00013714 | 0.00012617 | 9.0574e-07 | 8.0387e-07 | 3195.4306 | 2315.9195 | 8.4741 | 168667.3635 | 0.38485 | 2.6577 | 273.2934
ConstMin - Skid Steer Loaders_2002_175 | Orange | 2020 | ConstMin - Skid Steer Loaders | 2002 | 175 | Diesel | 1.1109e-06 | 1.3442e-06 | 1.5997e-06 | 5.6542e-06 | 1.3511e-05 | 0.00098298 | 7.6009e-07 | 6.9929e-07 | 9.0548e-09 | 8.0229e-09 | 31.8916 | 10.419 | 0.096297 | 1667.041 | 0.26699 | 2.6837 | 108.1968
ConstMin - Skid Steer Loaders_2003_50 | Orange | 2020 | ConstMin - Skid Steer Loaders | 2003 | 50 | Diesel | 8.3735e-05 | 0.00010132 | 0.00012058 | 0.00030494 | 0.00028899 | 0.029716 | 3.2924e-05 | 3.029e-05 | 2.7223e-07 | 2.4254e-07 | 964.0996 | 1138.5718 | 3.9482 | 45765.0323 | 0.73307 | 2.0909 | 288.3798
ConstMin - Skid Steer Loaders_2003_75 | Orange | 2020 | ConstMin - Skid Steer Loaders | 2003 | 75 | Diesel | 0.00024268 | 0.00029364 | 0.00034945 | 0.0010992 | 0.0020328 | 0.14833 | 0.00020675 | 0.00019021 | 1.3641e-06 | 1.2107e-06 | 4812.5624 | 3525.7057 | 12.1334 | 253039.3405 | 0.38425 | 2.66 | 290.5787
ConstMin - Skid Steer Loaders_2004_50 | Orange | 2020 | ConstMin - Skid Steer Loaders | 2004 | 50 | Diesel | 5.8403e-05 | 7.0667e-05 | 8.41e-05 | 0.00035862 | 0.00039448 | 0.044299 | 3.4961e-05 | 3.2164e-05 | 4.0782e-07 | 3.6156e-07 | 1437.2378 | 1613.4422 | 5.8741 | 67605.8719 | 0.34612 | 1.9321 | 274.6704
ConstMin - Skid Steer Loaders_2004_75 | Orange | 2020 | ConstMin - Skid Steer Loaders | 2004 | 75 | Diesel | 0.00020045 | 0.00024254 | 0.00028865 | 0.0016534 | 0.0026477 | 0.24188 | 0.00018926 | 0.00017412 | 2.2303e-06 | 1.9742e-06 | 7847.404 | 5794.1489 | 20.8001 | 411921.0685 | 0.19497 | 2.1283 | 278.5635
ConstMin - Skid Steer Loaders_2004_300 | Orange | 2020 | ConstMin - Skid Steer Loaders | 2004 | 300 | Diesel | 1.1841e-06 | 1.4328e-06 | 1.7051e-06 | 6.9832e-06 | 3.1566e-05 | 0.0035875 | 7.4332e-07 | 6.8385e-07 | 3.3133e-08 | 2.9281e-08 | 116.3918 | 34.2646 | 0.096297 | 6099.0928 | 0.077785 | 1.7137 | 355.8226
ConstMin - Skid Steer Loaders_2005_50 | Orange | 2020 | ConstMin - Skid Steer Loaders | 2005 | 50 | Diesel | 2.9879e-05 | 3.6154e-05 | 4.3026e-05 | 0.00026842 | 0.00031679 | 0.036561 | 2.5203e-05 | 2.3187e-05 | 3.3712e-07 | 2.984e-07 | 1186.1697 | 1328.0473 | 4.3334 | 55984.5731 | 0.21383 | 1.8736 | 306.471
ConstMin - Skid Steer Loaders_2005_75 | Orange | 2020 | ConstMin - Skid Steer Loaders | 2005 | 75 | Diesel | 0.0001745 | 0.00021115 | 0.00025129 | 0.0020911 | 0.003163 | 0.31568 | 0.00018225 | 0.00016767 | 2.9134e-06 | 2.5766e-06 | 10242.0351 | 7523.9188 | 26.0001 | 539409.2419 | 0.12962 | 1.9416 | 289.3801
ConstMin - Skid Steer Loaders_2006_50 | Orange | 2020 | ConstMin - Skid Steer Loaders | 2006 | 50 | Diesel | 1.9683e-05 | 2.3816e-05 | 2.8343e-05 | 0.00023828 | 0.00029394 | 0.034419 | 2.1714e-05 | 1.9977e-05 | 3.1763e-07 | 2.8093e-07 | 1116.6997 | 1162.847 | 4.3334 | 52328.1154 | 0.15071 | 1.86 | 268.348
ConstMin - Skid Steer Loaders_2006_75 | Orange | 2020 | ConstMin - Skid Steer Loaders | 2006 | 75 | Diesel | 0.00012721 | 0.00015392 | 0.00018318 | 0.0020039 | 0.0029453 | 0.30841 | 0.00014628 | 0.00013458 | 2.8476e-06 | 2.5172e-06 | 10005.9671 | 7355.4961 | 24.7483 | 528422.2712 | 0.096453 | 1.8456 | 297.2125
ConstMin - Skid Steer Loaders_2006_175 | Orange | 2020 | ConstMin - Skid Steer Loaders | 2006 | 175 | Diesel | 1.4595e-06 | 1.766e-06 | 2.1016e-06 | 2.2775e-05 | 3.3926e-05 | 0.0040135 | 1.2708e-06 | 1.1691e-06 | 3.7063e-08 | 3.2758e-08 | 130.2136 | 38.9907 | 0.096297 | 6823.3749 | 0.085698 | 1.6463 | 404.9016
ConstMin - Skid Steer Loaders_2006_300 | Orange | 2020 | ConstMin - Skid Steer Loaders | 2006 | 300 | Diesel | 6.4936e-07 | 7.8573e-07 | 9.3508e-07 | 4.1922e-06 | 1.8074e-05 | 0.0021683 | 4.4033e-07 | 4.051e-07 | 2.0028e-08 | 1.7698e-08 | 70.3492 | 15.36 | 0.096297 | 3686.3947 | 0.070576 | 1.6235 | 159.5067
ConstMin - Skid Steer Loaders_2007_50 | Orange | 2020 | ConstMin - Skid Steer Loaders | 2007 | 50 | Diesel | 1.7462e-05 | 2.1128e-05 | 2.5145e-05 | 0.00021279 | 0.0002645 | 0.031054 | 1.9426e-05 | 1.7872e-05 | 2.8659e-07 | 2.5346e-07 | 1007.5276 | 1075.8429 | 4.0445 | 46876.0137 | 0.14925 | 1.8684 | 266.0038
ConstMin - Skid Steer Loaders_2007_75 | Orange | 2020 | ConstMin - Skid Steer Loaders | 2007 | 75 | Diesel | 9.1205e-05 | 0.00011036 | 0.00013134 | 0.0014504 | 0.0021348 | 0.22399 | 0.00010539 | 9.6955e-05 | 2.0682e-06 | 1.8282e-06 | 7267.1102 | 5234.1005 | 17.3334 | 382205.649 | 0.095608 | 1.8495 | 301.9659
ConstMin - Skid Steer Loaders_2007_300 | Orange | 2020 | ConstMin - Skid Steer Loaders | 2007 | 300 | Diesel | 1.1952e-06 | 1.4462e-06 | 1.7211e-06 | 8.4362e-06 | 2.0261e-05 | 0.0043784 | 8.7832e-07 | 8.0805e-07 | 4.0444e-08 | 3.5736e-08 | 142.0512 | 41.3538 | 0.096297 | 7443.6817 | 0.064333 | 0.90128 | 429.4411
ConstMin - Skid Steer Loaders_2008_50 | Orange | 2020 | ConstMin - Skid Steer Loaders | 2008 | 50 | Diesel | 4.1993e-06 | 5.0812e-06 | 6.047e-06 | 8.6748e-05 | 0.00011264 | 0.013448 | 3.7823e-06 | 3.4797e-06 | 1.2421e-07 | 1.0976e-07 | 436.2987 | 491.9489 | 1.5407 | 20754.0962 | 0.081068 | 1.7971 | 319.2922
ConstMin - Skid Steer Loaders_2008_100 | Orange | 2020 | ConstMin - Skid Steer Loaders | 2008 | 100 | Diesel | 4.8857e-05 | 5.9116e-05 | 7.0353e-05 | 0.0011606 | 0.00099357 | 0.18223 | 6.4374e-05 | 5.9224e-05 | 1.6833e-06 | 1.4873e-06 | 5912.2256 | 4117.8705 | 12.1334 | 313775.194 | 0.062385 | 1.0485 | 339.3833
ConstMin - Skid Steer Loaders_2008_600 | Orange | 2020 | ConstMin - Skid Steer Loaders | 2008 | 600 | Diesel | 3.6539e-06 | 4.4212e-06 | 5.2616e-06 | 2.5561e-05 | 6.2955e-05 | 0.013629 | 2.7142e-06 | 2.4971e-06 | 1.2589e-07 | 1.1123e-07 | 442.1626 | 43.7169 | 0.096297 | 23169.9361 | 0.063183 | 0.89969 | 453.9806
ConstMin - Skid Steer Loaders_2009_50 | Orange | 2020 | ConstMin - Skid Steer Loaders | 2009 | 50 | Diesel | 6.9484e-07 | 8.4076e-07 | 1.0006e-06 | 1.4559e-05 | 1.9073e-05 | 0.0022844 | 6.3634e-07 | 5.8544e-07 | 2.11e-08 | 1.8645e-08 | 74.1159 | 72.2886 | 0.28889 | 3493.9475 | 0.079679 | 1.8076 | 250.2284
ConstMin - Skid Steer Loaders_2009_75 | Orange | 2020 | ConstMin - Skid Steer Loaders | 2009 | 75 | Diesel | 1.368e-05 | 1.6553e-05 | 1.9699e-05 | 0.00033064 | 0.00028359 | 0.05212 | 1.83e-05 | 1.6836e-05 | 4.8146e-07 | 4.254e-07 | 1690.9722 | 1230.5168 | 3.1778 | 89342.9804 | 0.061349 | 1.051 | 387.2237
ConstMin - Skid Steer Loaders_2009_300 | Orange | 2020 | ConstMin - Skid Steer Loaders | 2009 | 300 | Diesel | 1.2805e-06 | 1.5495e-06 | 1.844e-06 | 9.3311e-06 | 2.2491e-05 | 0.0048787 | 9.6596e-07 | 8.8868e-07 | 4.5068e-08 | 3.982e-08 | 158.2856 | 46.0799 | 0.096297 | 8294.3881 | 0.061857 | 0.89785 | 478.5201
ConstMin - Skid Steer Loaders_2010_25 | Orange | 2020 | ConstMin - Skid Steer Loaders | 2010 | 25 | Diesel | 0 | 0 | 0 | 0 | 0 | 0 | 0 | 0 | 0 | 0 | 0 | 0 | 0 | 0 | 0 | 0 | #DIV/0!
ConstMin - Skid Steer Loaders_2010_50 | Orange | 2020 | ConstMin - Skid Steer Loaders | 2010 | 50 | Diesel | 9.5344e-06 | 1.1537e-05 | 1.373e-05 | 0.00020315 | 0.00026889 | 0.032322 | 8.9046e-06 | 8.1922e-06 | 2.9855e-07 | 2.6381e-07 | 1048.6514 | 1174.8772 | 5.7778 | 49638.5618 | 0.076957 | 1.7937 | 203.3431
ConstMin - Skid Steer Loaders_2010_75 | Orange | 2020 | ConstMin - Skid Steer Loaders | 2010 | 75 | Diesel | 2.6818e-05 | 3.245e-05 | 3.8618e-05 | 0.00066131 | 0.00056845 | 0.10472 | 3.6513e-05 | 3.3592e-05 | 9.6738e-07 | 8.5471e-07 | 3397.5073 | 2565.8682 | 9.9186 | 178165.9175 | 0.060308 | 1.0565 | 258.6934
ConstMin - Skid Steer Loaders_2010_175 | Orange | 2020 | ConstMin - Skid Steer Loaders | 2010 | 175 | Diesel | 4.8822e-07 | 5.9075e-07 | 7.0304e-07 | 1.0654e-05 | 8.7704e-06 | 0.0019064 | 5.0582e-07 | 4.6536e-07 | 1.7611e-08 | 1.556e-08 | 61.8515 | 21.0528 | 0.096297 | 3242.1369 | 0.060334 | 0.89573 | 218.6245
ConstMin - Skid Steer Loaders_2011_25 | Orange | 2020 | ConstMin - Skid Steer Loaders | 2011 | 25 | Diesel | 0 | 0 | 0 | 0 | 0 | 0 | 0 | 0 | 0 | 0 | 0 | 0 | 0 | 0 | 0 | 0 | #DIV/0!
ConstMin - Skid Steer Loaders_2011_50 | Orange | 2020 | ConstMin - Skid Steer Loaders | 2011 | 50 | Diesel | 2.4371e-05 | 2.9488e-05 | 3.5094e-05 | 0.00052956 | 0.00070918 | 0.085596 | 2.4802e-05 | 2.2818e-05 | 7.9064e-07 | 6.9862e-07 | 2777.0553 | 3041.2757 | 13.289 | 130510.3943 | 0.074816 | 1.7993 | 228.8574
ConstMin - Skid Steer Loaders_2011_75 | Orange | 2020 | ConstMin - Skid Steer Loaders | 2011 | 75 | Diesel | 8.8027e-05 | 0.00010651 | 0.00012676 | 0.0022215 | 0.0019143 | 0.35358 | 0.00013027 | 0.00011985 | 3.2663e-06 | 2.8858e-06 | 11471.3989 | 8742.4054 | 31.489 | 601167.3635 | 0.058667 | 1.0544 | 277.6333
ConstMin - Skid Steer Loaders_2011_175 | Orange | 2020 | ConstMin - Skid Steer Loaders | 2011 | 175 | Diesel | 7.0628e-07 | 8.546e-07 | 1.017e-06 | 1.5773e-05 | 1.3017e-05 | 0.0028369 | 7.9206e-07 | 7.2869e-07 | 2.6207e-08 | 2.3154e-08 | 92.0402 | 30.72 | 0.19259 | 4823.0331 | 0.058672 | 0.89367 | 159.5067
ConstMin - Skid Steer Loaders_2012_50 | Orange | 2020 | ConstMin - Skid Steer Loaders | 2012 | 50 | Diesel | 2.2642e-05 | 2.7397e-05 | 3.2605e-05 | 0.00050342 | 0.00068314 | 0.082826 | 2.3666e-05 | 2.1773e-05 | 7.6509e-07 | 6.7602e-07 | 2687.2098 | 2897.5578 | 10.4963 | 125578.5607 | 0.072241 | 1.8013 | 276.0539
ConstMin - Skid Steer Loaders_2012_75 | Orange | 2020 | ConstMin - Skid Steer Loaders | 2012 | 75 | Diesel | 6.5192e-05 | 7.8882e-05 | 9.3877e-05 | 0.0018557 | 0.0014045 | 0.29702 | 3.9879e-05 | 3.6689e-05 | 2.7442e-06 | 2.4243e-06 | 9636.5642 | 7164.839 | 23.689 | 505732.7812 | 0.051647 | 0.9196 | 302.4542
ConstMin - Skid Steer Loaders_2012_175 | Orange | 2020 | ConstMin - Skid Steer Loaders | 2012 | 175 | Diesel | 3.526e-07 | 4.2664e-07 | 5.0774e-07 | 9.1257e-06 | 6.9891e-06 | 0.0016506 | 3.0724e-08 | 2.8266e-08 | 1.525e-08 | 1.3472e-08 | 53.5511 | 22.4492 | 0.096297 | 2806.1498 | 0.050343 | 0.82471 | 233.1252
ConstMin - Skid Steer Loaders_2012_300 | Orange | 2020 | ConstMin - Skid Steer Loaders | 2012 | 300 | Diesel | 2.6492e-07 | 3.2055e-07 | 3.8148e-07 | 2.8995e-06 | 3.907e-06 | 0.0015392 | 2.7698e-08 | 2.5482e-08 | 1.4223e-08 | 1.2563e-08 | 49.9392 | 13.1043 | 0.096297 | 2620.8634 | 0.040498 | 0.49361 | 136.0826
ConstMin - Skid Steer Loaders_2013_50 | Orange | 2020 | ConstMin - Skid Steer Loaders | 2013 | 50 | Diesel | 2.8689e-05 | 3.4714e-05 | 4.1312e-05 | 0.00065513 | 0.00054492 | 0.10994 | 2.1354e-06 | 1.9646e-06 | 1.0156e-06 | 8.9732e-07 | 3566.9101 | 3803.2595 | 13.6741 | 166807.7458 | 0.068908 | 1.0817 | 278.1352
ConstMin - Skid Steer Loaders_2013_75 | Orange | 2020 | ConstMin - Skid Steer Loaders | 2013 | 75 | Diesel | 8.0945e-05 | 9.7944e-05 | 0.00011656 | 0.0023761 | 0.0018038 | 0.3827 | 5.0711e-05 | 4.6654e-05 | 3.5359e-06 | 3.1236e-06 | 12416.4378 | 9378.6092 | 30.1409 | 649431.2359 | 0.049938 | 0.91971 | 311.159
ConstMin - Skid Steer Loaders_2013_175 | Orange | 2020 | ConstMin - Skid Steer Loaders | 2013 | 175 | Diesel | 6.9967e-07 | 8.466e-07 | 1.0075e-06 | 1.8651e-05 | 1.4328e-05 | 0.0033944 | 6.2489e-08 | 5.749e-08 | 3.1362e-08 | 2.7704e-08 | 110.1262 | 41.5686 | 0.19259 | 5985.8801 | 0.046832 | 0.79261 | 215.836
ConstMin - Skid Steer Loaders_2013_300 | Orange | 2020 | ConstMin - Skid Steer Loaders | 2013 | 300 | Diesel | 1.2815e-06 | 1.5506e-06 | 1.8453e-06 | 1.4333e-05 | 1.9558e-05 | 0.0077297 | 1.3791e-07 | 1.2687e-07 | 7.1427e-08 | 6.3089e-08 | 250.7818 | 56.1767 | 0.28889 | 13177.3574 | 0.038964 | 0.49146 | 194.4569
ConstMin - Skid Steer Loaders_2013_9999 | Orange | 2020 | ConstMin - Skid Steer Loaders | 2013 | 9999 | Diesel | 2.4257e-06 | 2.935e-06 | 3.493e-06 | 2.6914e-05 | 6.4215e-05 | 0.014631 | 1.5829e-06 | 1.4562e-06 | 1.352e-07 | 1.1942e-07 | 474.6908 | 24.9197 | 0.096297 | 24919.6847 | 0.039 | 0.85326 | 258.7801
ConstMin - Skid Steer Loaders_2014_25 | Orange | 2020 | ConstMin - Skid Steer Loaders | 2014 | 25 | Diesel | 0 | 0 | 0 | 0 | 0 | 0 | 0 | 0 | 0 | 0 | 0 | 0 | 0 | 0 | 0 | 0 | #DIV/0!
ConstMin - Skid Steer Loaders_2014_50 | Orange | 2020 | ConstMin - Skid Steer Loaders | 2014 | 50 | Diesel | 3.8506e-05 | 4.6592e-05 | 5.5448e-05 | 0.00090716 | 0.00076715 | 0.15561 | 2.948e-06 | 2.7121e-06 | 1.4376e-06 | 1.2701e-06 | 5048.7293 | 5377.7109 | 16.4667 | 237719.9812 | 0.064898 | 1.0686 | 326.58
ConstMin - Skid Steer Loaders_2014_75 | Orange | 2020 | ConstMin - Skid Steer Loaders | 2014 | 75 | Diesel | 0.00014973 | 0.00018117 | 0.00021561 | 0.0045518 | 0.0034669 | 0.73816 | 1.5061e-05 | 1.3857e-05 | 6.8202e-06 | 6.0248e-06 | 23948.9374 | 17743.1377 | 52.4817 | 1258525.6411 | 0.047667 | 0.91215 | 338.0821
ConstMin - Skid Steer Loaders_2014_175 | Orange | 2020 | ConstMin - Skid Steer Loaders | 2014 | 175 | Diesel | 3.6118e-07 | 4.3703e-07 | 5.201e-07 | 9.9559e-06 | 7.6749e-06 | 0.0018243 | 3.318e-08 | 3.0526e-08 | 1.6856e-08 | 1.489e-08 | 59.188 | 24.8123 | 0.096297 | 3101.534 | 0.046658 | 0.81938 | 257.6646
ConstMin - Skid Steer Loaders_2015_25 | Orange | 2020 | ConstMin - Skid Steer Loaders | 2015 | 25 | Diesel | 0 | 0 | 0 | 0 | 0 | 0 | 0 | 0 | 0 | 0 | 0 | 0 | 0 | 0 | 0 | 0 | #DIV/0!
ConstMin - Skid Steer Loaders_2015_50 | Orange | 2020 | ConstMin - Skid Steer Loaders | 2015 | 50 | Diesel | 3.8924e-05 | 4.7098e-05 | 5.605e-05 | 0.00095108 | 0.00081924 | 0.16716 | 3.0801e-06 | 2.8337e-06 | 1.5443e-06 | 1.3643e-06 | 5423.2333 | 5799.0899 | 17.3334 | 254805.5664 | 0.061204 | 1.0646 | 334.5612
ConstMin - Skid Steer Loaders_2015_75 | Orange | 2020 | ConstMin - Skid Steer Loaders | 2015 | 75 | Diesel | 0.00011684 | 0.00014137 | 0.00016825 | 0.0048079 | 0.0020339 | 0.7855 | 1.5635e-05 | 1.4384e-05 | 7.2588e-06 | 6.4111e-06 | 25484.5739 | 19301.4773 | 53.0595 | 1336390.851 | 0.035029 | 0.50395 | 363.7703
ConstMin - Skid Steer Loaders_2015_300 | Orange | 2020 | ConstMin - Skid Steer Loaders | 2015 | 300 | Diesel | 2.1196e-07 | 2.5648e-07 | 3.0523e-07 | 3.7613e-06 | 1.0187e-06 | 0.0020378 | 3.5651e-08 | 3.2799e-08 | 1.8834e-08 | 1.6633e-08 | 66.1152 | 16.5415 | 0.096297 | 3473.7181 | 0.024448 | 0.097101 | 171.7764
ConstMin - Skid Steer Loaders_2015_600 | Orange | 2020 | ConstMin - Skid Steer Loaders | 2015 | 600 | Diesel | 2.9132e-07 | 3.525e-07 | 4.195e-07 | 5.0967e-06 | 1.4e-06 | 0.0028008 | 4.8999e-08 | 4.5079e-08 | 2.5886e-08 | 2.2859e-08 | 90.8677 | 15.36 | 0.096297 | 4761.5932 | 0.024513 | 0.097358 | 159.5067
ConstMin - Skid Steer Loaders_2016_50 | Orange | 2020 | ConstMin - Skid Steer Loaders | 2016 | 50 | Diesel | 2.1261e-05 | 2.5725e-05 | 3.0615e-05 | 0.00054227 | 0.00047673 | 0.097889 | 1.7493e-06 | 1.6094e-06 | 9.044e-07 | 7.9896e-07 | 3175.9071 | 3354.7051 | 10.0149 | 149155.3513 | 0.05711 | 1.0583 | 334.9726
ConstMin - Skid Steer Loaders_2016_75 | Orange | 2020 | ConstMin - Skid Steer Loaders | 2016 | 75 | Diesel | 9.9194e-05 | 0.00012002 | 0.00014284 | 0.0042665 | 0.0018119 | 0.70267 | 1.361e-05 | 1.2521e-05 | 6.4935e-06 | 5.7351e-06 | 22797.2286 | 17278.6863 | 44.9706 | 1197557.261 | 0.033187 | 0.50098 | 384.2219
ConstMin - Skid Steer Loaders_2016_175 | Orange | 2020 | ConstMin - Skid Steer Loaders | 2016 | 175 | Diesel | 1.0449e-06 | 1.2643e-06 | 1.5046e-06 | 5.6765e-05 | 5.2575e-06 | 0.010563 | 1.8686e-07 | 1.7191e-07 | 9.7629e-08 | 8.6214e-08 | 342.7042 | 127.8208 | 0.38519 | 18182.5083 | 0.023024 | 0.095744 | 331.8408
ConstMin - Skid Steer Loaders_2017_25 | Orange | 2020 | ConstMin - Skid Steer Loaders | 2017 | 25 | Diesel | 0 | 0 | 0 | 0 | 0 | 0 | 0 | 0 | 0 | 0 | 0 | 0 | 0 | 0 | 0 | 0 | #DIV/0!
ConstMin - Skid Steer Loaders_2017_50 | Orange | 2020 | ConstMin - Skid Steer Loaders | 2017 | 50 | Diesel | 3.1228e-05 | 3.7786e-05 | 4.4968e-05 | 0.00083803 | 0.00075357 | 0.15579 | 2.6914e-06 | 2.4761e-06 | 1.4394e-06 | 1.2716e-06 | 5054.5337 | 5416.7016 | 16.2742 | 235578.4435 | 0.053111 | 1.0592 | 332.8408
ConstMin - Skid Steer Loaders_2017_75 | Orange | 2020 | ConstMin - Skid Steer Loaders | 2017 | 75 | Diesel | 0.00010679 | 0.00012921 | 0.00015377 | 0.0048306 | 0.00206 | 0.80249 | 1.5084e-05 | 1.3877e-05 | 7.4162e-06 | 6.5498e-06 | 26035.8225 | 19475.378 | 52.1928 | 1364066.9755 | 0.031366 | 0.50006 | 373.1427
ConstMin - Skid Steer Loaders_2017_175 | Orange | 2020 | ConstMin - Skid Steer Loaders | 2017 | 175 | Diesel | 1.4357e-07 | 1.7372e-07 | 2.0674e-07 | 8.183e-06 | 7.6093e-07 | 0.0015359 | 2.6748e-08 | 2.4608e-08 | 1.4196e-08 | 1.2536e-08 | 49.8307 | 15.36 | 0.096297 | 2611.1963 | 0.022029 | 0.096492 | 159.5067
ConstMin - Skid Steer Loaders_2017_300 | Orange | 2020 | ConstMin - Skid Steer Loaders | 2017 | 300 | Diesel | 6.4551e-07 | 7.8107e-07 | 9.2954e-07 | 1.2536e-05 | 3.4213e-06 | 0.0069058 | 1.1805e-07 | 1.0861e-07 | 6.3828e-08 | 5.6364e-08 | 224.0501 | 57.7879 | 0.19259 | 11846.5173 | 0.021832 | 0.095629 | 300.051
ConstMin - Skid Steer Loaders_2018_50 | Orange | 2020 | ConstMin - Skid Steer Loaders | 2018 | 50 | Diesel | 3.1085e-05 | 3.7613e-05 | 4.4763e-05 | 0.00088656 | 0.00081737 | 0.17022 | 2.833e-06 | 2.6063e-06 | 1.5728e-06 | 1.3893e-06 | 5522.6308 | 5951.1859 | 15.6001 | 260419.4866 | 0.047825 | 1.0393 | 381.4844
ConstMin - Skid Steer Loaders_2018_75 | Orange | 2020 | ConstMin - Skid Steer Loaders | 2018 | 75 | Diesel | 0.0001216 | 0.00014714 | 0.00017511 | 0.0058274 | 0.0024964 | 0.97714 | 1.7771e-05 | 1.6349e-05 | 9.0305e-06 | 7.9753e-06 | 31702.1618 | 23470.3687 | 58.741 | 1663548.9512 | 0.029288 | 0.49689 | 399.5567
ConstMin - Skid Steer Loaders_2018_175 | Orange | 2020 | ConstMin - Skid Steer Loaders | 2018 | 175 | Diesel | 4.7583e-07 | 5.7576e-07 | 6.852e-07 | 2.8648e-05 | 2.6754e-06 | 0.0054271 | 9.2921e-08 | 8.5487e-08 | 5.0162e-08 | 4.4295e-08 | 176.0755 | 60.2584 | 0.28889 | 9239.6176 | 0.020634 | 0.09588 | 208.5857
ConstMin - Skid Steer Loaders_2018_300 | Orange | 2020 | ConstMin - Skid Steer Loaders | 2018 | 300 | Diesel | 8.5578e-07 | 1.0355e-06 | 1.2323e-06 | 1.7472e-05 | 4.8117e-06 | 0.0097605 | 1.6471e-07 | 1.5153e-07 | 9.0215e-08 | 7.9664e-08 | 316.669 | 71.7515 | 0.28889 | 16587.7022 | 0.02067 | 0.096052 | 248.3694
ConstMin - Skid Steer Loaders_2019_50 | Orange | 2020 | ConstMin - Skid Steer Loaders | 2019 | 50 | Diesel | 2.2049e-05 | 2.668e-05 | 3.1751e-05 | 0.00067707 | 0.0006417 | 0.13468 | 2.1511e-06 | 1.979e-06 | 1.2446e-06 | 1.0993e-06 | 4369.6747 | 4675.0188 | 12.1334 | 206962.3389 | 0.042685 | 1.0267 | 385.3019
ConstMin - Skid Steer Loaders_2019_75 | Orange | 2020 | ConstMin - Skid Steer Loaders | 2019 | 75 | Diesel | 0.00011184 | 0.00013533 | 0.00016105 | 0.0057272 | 0.0024654 | 0.96994 | 1.7013e-05 | 1.5652e-05 | 8.9642e-06 | 7.9165e-06 | 31468.7094 | 23325.1471 | 55.9484 | 1648176.5711 | 0.027187 | 0.4953 | 416.9045
ConstMin - Skid Steer Loaders_2019_175 | Orange | 2020 | ConstMin - Skid Steer Loaders | 2019 | 175 | Diesel | 1.749e-07 | 2.1163e-07 | 2.5185e-07 | 1.1212e-05 | 1.052e-06 | 0.0021452 | 3.6063e-08 | 3.3178e-08 | 1.9828e-08 | 1.7509e-08 | 69.599 | 21.2677 | 0.096297 | 3658.0378 | 0.019156 | 0.095224 | 220.8554
ConstMin - Skid Steer Loaders_2019_300 | Orange | 2020 | ConstMin - Skid Steer Loaders | 2019 | 300 | Diesel | 3.2892e-07 | 3.9799e-07 | 4.7364e-07 | 7.1846e-06 | 1.9784e-06 | 0.0040344 | 6.714e-08 | 6.1768e-08 | 3.729e-08 | 3.2928e-08 | 130.8901 | 31.9015 | 0.096297 | 6858.821 | 0.019214 | 0.09551 | 331.2831
ConstMin - Skid Steer Loaders_2020_50 | Orange | 2020 | ConstMin - Skid Steer Loaders | 2020 | 50 | Diesel | 1.6104e-05 | 1.9486e-05 | 2.3189e-05 | 0.00054181 | 0.00052942 | 0.11205 | 1.7101e-06 | 1.5733e-06 | 1.0354e-06 | 9.1451e-07 | 3635.2435 | 3797.3518 | 9.3408 | 171076.5696 | 0.037715 | 1.0247 | 406.5345
ConstMin - Skid Steer Loaders_2020_75 | Orange | 2020 | ConstMin - Skid Steer Loaders | 2020 | 75 | Diesel | 6.9091e-05 | 8.36e-05 | 9.9491e-05 | 0.0038209 | 0.0016534 | 0.65403 | 1.1024e-05 | 1.0143e-05 | 6.0447e-06 | 5.3381e-06 | 21219.2011 | 15526.6821 | 35.052 | 1111010.8871 | 0.024916 | 0.49277 | 442.9611
ConstMin - Skid Steer Loaders_2020_175 | Orange | 2020 | ConstMin - Skid Steer Loaders | 2020 | 175 | Diesel | 9.6842e-07 | 1.1718e-06 | 1.3945e-06 | 6.6749e-05 | 6.2941e-06 | 0.012907 | 2.1274e-07 | 1.9572e-07 | 1.193e-07 | 1.0535e-07 | 418.758 | 148.8736 | 0.38519 | 21884.4241 | 0.01773 | 0.095233 | 386.497
ConstMin - Skid Steer Loaders_2021_50 | Orange | 2020 | ConstMin - Skid Steer Loaders | 2021 | 50 | Diesel | 6.1661e-06 | 7.461e-06 | 8.8792e-06 | 0.00020746 | 0.00020271 | 0.042903 | 6.5478e-07 | 6.024e-07 | 3.9647e-07 | 3.5017e-07 | 1391.9268 | 1516.0191 | 3.6593 | 65069.1352 | 0.037967 | 1.0316 | 414.2947
ConstMin - Skid Steer Loaders_2021_75 | Orange | 2020 | ConstMin - Skid Steer Loaders | 2021 | 75 | Diesel | 4.2168e-05 | 5.1024e-05 | 6.0723e-05 | 0.002332 | 0.0010091 | 0.39918 | 6.7286e-06 | 6.1903e-06 | 3.6893e-06 | 3.258e-06 | 12950.8189 | 9557.451 | 20.9927 | 678184.4438 | 0.024912 | 0.4927 | 455.2751
ConstMin - Skid Steer Loaders_2021_175 | Orange | 2020 | ConstMin - Skid Steer Loaders | 2021 | 175 | Diesel | 4.8781e-07 | 5.9025e-07 | 7.0244e-07 | 3.3622e-05 | 3.1704e-06 | 0.0065015 | 1.0716e-07 | 9.8586e-08 | 6.0095e-08 | 5.3065e-08 | 210.9348 | 66.1661 | 0.19259 | 11082.8149 | 0.017635 | 0.094723 | 343.5529
ConstMin - Skid Steer Loaders_2021_300 | Orange | 2020 | ConstMin - Skid Steer Loaders | 2021 | 300 | Diesel | 7.3314e-07 | 8.8711e-07 | 1.0557e-06 | 1.7218e-05 | 4.765e-06 | 0.0097714 | 1.6021e-07 | 1.4739e-07 | 9.0319e-08 | 7.9753e-08 | 317.0223 | 87.4337 | 0.19259 | 16612.407 | 0.017682 | 0.094976 | 453.9806
ConstMin - Surfacing Equipment_1967_100 | Orange | 2020 | ConstMin - Surfacing Equipment | 1967 | 100 | Diesel | 2.5918e-06 | 3.1361e-06 | 3.7322e-06 | 1.0509e-05 | 2.5844e-05 | 0.00093701 | 1.7631e-06 | 1.6221e-06 | 8.5853e-09 | 7.6477e-09 | 30.4001 | 19.4891 | 0.087361 | 1948.9056 | 0.53283 | 4.391 | 223.0863
ConstMin - Surfacing Equipment_1969_25 | Orange | 2020 | ConstMin - Surfacing Equipment | 1969 | 25 | Diesel | 0 | 0 | 0 | 0 | 0 | 0 | 0 | 0 | 0 | 0 | 0 | 0 | 0 | 0 | 0 | 0 | #DIV/0!
ConstMin - Surfacing Equipment_1969_100 | Orange | 2020 | ConstMin - Surfacing Equipment | 1969 | 100 | Diesel | 8.6879e-06 | 1.0512e-05 | 1.2511e-05 | 3.533e-05 | 8.6929e-05 | 0.0031669 | 5.893e-06 | 5.4215e-06 | 2.9019e-08 | 2.5848e-08 | 102.748 | 67.7245 | 0.34944 | 6518.4803 | 0.534 | 4.4158 | 193.8062
ConstMin - Surfacing Equipment_1969_300 | Orange | 2020 | ConstMin - Surfacing Equipment | 1969 | 300 | Diesel | 2.9522e-06 | 3.5722e-06 | 4.2512e-06 | 1.1994e-05 | 3.4692e-05 | 0.0011737 | 2.0019e-06 | 1.8417e-06 | 1.0763e-08 | 9.5796e-09 | 38.0793 | 12.1807 | 0.087361 | 2436.132 | 0.48553 | 4.7154 | 139.4289
ConstMin - Surfacing Equipment_1971_300 | Orange | 2020 | ConstMin - Surfacing Equipment | 1971 | 300 | Diesel | 3.2531e-06 | 3.9362e-06 | 4.6845e-06 | 3.7128e-05 | 4.5894e-05 | 0.0017605 | 2.1808e-06 | 2.0063e-06 | 1.618e-08 | 1.4369e-08 | 57.119 | 12.1807 | 0.087361 | 3654.1981 | 0.35668 | 4.1586 | 139.4289
ConstMin - Surfacing Equipment_1975_25 | Orange | 2020 | ConstMin - Surfacing Equipment | 1975 | 25 | Diesel | 0 | 0 | 0 | 0 | 0 | 0 | 0 | 0 | 0 | 0 | 0 | 0 | 0 | 0 | 0 | 0 | #DIV/0!
ConstMin - Surfacing Equipment_1978_300 | Orange | 2020 | ConstMin - Surfacing Equipment | 1978 | 300 | Diesel | 4.5878e-06 | 5.5512e-06 | 6.6064e-06 | 5.5398e-05 | 6.6798e-05 | 0.002811 | 2.8349e-06 | 2.6081e-06 | 2.5852e-08 | 2.2943e-08 | 91.2004 | 19.4891 | 0.087361 | 5846.7169 | 0.31438 | 3.783 | 223.0863
ConstMin - Surfacing Equipment_1980_600 | Orange | 2020 | ConstMin - Surfacing Equipment | 1980 | 600 | Diesel | 4.6052e-06 | 5.5722e-06 | 6.6314e-06 | 5.7908e-05 | 6.5058e-05 | 0.0029984 | 2.9951e-06 | 2.7555e-06 | 2.7584e-08 | 2.4473e-08 | 97.2804 | 19.4891 | 0.087361 | 6236.498 | 0.29585 | 3.4542 | 223.0863
ConstMin - Surfacing Equipment_1985_75 | Orange | 2020 | ConstMin - Surfacing Equipment | 1985 | 75 | Diesel | 3.12e-06 | 3.7751e-06 | 4.4927e-06 | 1.3002e-05 | 3.2141e-05 | 0.0012181 | 2.0632e-06 | 1.8982e-06 | 1.1168e-08 | 9.942e-09 | 39.5202 | 38.9781 | 0.17472 | 2533.5773 | 0.49339 | 4.2007 | 223.0863
ConstMin - Surfacing Equipment_1986_300 | Orange | 2020 | ConstMin - Surfacing Equipment | 1986 | 300 | Diesel | 3.6503e-06 | 4.4169e-06 | 5.2565e-06 | 2.1813e-05 | 5.2151e-05 | 0.0023425 | 2.5818e-06 | 2.3753e-06 | 2.1548e-08 | 1.9119e-08 | 76.0003 | 19.4891 | 0.087361 | 4872.2641 | 0.30018 | 3.5442 | 223.0863
ConstMin - Surfacing Equipment_1987_25 | Orange | 2020 | ConstMin - Surfacing Equipment | 1987 | 25 | Diesel | 0 | 0 | 0 | 0 | 0 | 0 | 0 | 0 | 0 | 0 | 0 | 0 | 0 | 0 | 0 | 0 | #DIV/0!
ConstMin - Surfacing Equipment_1987_175 | Orange | 2020 | ConstMin - Surfacing Equipment | 1987 | 175 | Diesel | 1.5386e-06 | 1.8617e-06 | 2.2156e-06 | 9.2089e-06 | 2.2024e-05 | 0.00099177 | 1.0863e-06 | 9.9941e-07 | 9.1233e-09 | 8.0947e-09 | 32.177 | 12.1807 | 0.087361 | 2058.5316 | 0.29946 | 3.5427 | 139.4289
ConstMin - Surfacing Equipment_1988_25 | Orange | 2020 | ConstMin - Surfacing Equipment | 1988 | 25 | Diesel | 0 | 0 | 0 | 0 | 0 | 0 | 0 | 0 | 0 | 0 | 0 | 0 | 0 | 0 | 0 | 0 | #DIV/0!
ConstMin - Surfacing Equipment_1988_300 | Orange | 2020 | ConstMin - Surfacing Equipment | 1988 | 300 | Diesel | 2.0247e-06 | 2.4499e-06 | 2.9156e-06 | 1.0096e-05 | 2.7909e-05 | 0.001696 | 1.2749e-06 | 1.1729e-06 | 1.5619e-08 | 1.3842e-08 | 55.0242 | 19.4891 | 0.087361 | 3527.5192 | 0.22997 | 2.6197 | 223.0863
ConstMin - Surfacing Equipment_1989_175 | Orange | 2020 | ConstMin - Surfacing Equipment | 1989 | 175 | Diesel | 3.4064e-06 | 4.1217e-06 | 4.9052e-06 | 1.6353e-05 | 4.273e-05 | 0.0025549 | 2.3256e-06 | 2.1396e-06 | 2.3519e-08 | 2.0853e-08 | 82.8921 | 41.5117 | 0.26208 | 5327.3335 | 0.25619 | 2.6559 | 158.3913
ConstMin - Surfacing Equipment_1989_600 | Orange | 2020 | ConstMin - Surfacing Equipment | 1989 | 600 | Diesel | 5.2648e-06 | 6.3705e-06 | 7.5814e-06 | 2.6843e-05 | 7.4241e-05 | 0.004685 | 3.2123e-06 | 2.9554e-06 | 4.3157e-08 | 3.8239e-08 | 152.0007 | 19.4891 | 0.087361 | 9744.5281 | 0.21647 | 2.5227 | 223.0863
ConstMin - Surfacing Equipment_1990_175 | Orange | 2020 | ConstMin - Surfacing Equipment | 1990 | 175 | Diesel | 1.6457e-06 | 1.9913e-06 | 2.3698e-06 | 7.3121e-06 | 1.6754e-05 | 0.00095575 | 1.2889e-06 | 1.1858e-06 | 8.787e-09 | 7.8007e-09 | 31.0081 | 19.4891 | 0.087361 | 1987.8837 | 0.33169 | 2.7908 | 223.0863
ConstMin - Surfacing Equipment_1990_300 | Orange | 2020 | ConstMin - Surfacing Equipment | 1990 | 300 | Diesel | 2.2947e-06 | 2.7765e-06 | 3.3043e-06 | 1.148e-05 | 3.1756e-05 | 0.0019396 | 1.4398e-06 | 1.3246e-06 | 1.7864e-08 | 1.5831e-08 | 62.9283 | 19.4891 | 0.087361 | 4034.2346 | 0.22789 | 2.6065 | 223.0863
ConstMin - Surfacing Equipment_1991_25 | Orange | 2020 | ConstMin - Surfacing Equipment | 1991 | 25 | Diesel | 0 | 0 | 0 | 0 | 0 | 0 | 0 | 0 | 0 | 0 | 0 | 0 | 0 | 0 | 0 | 0 | #DIV/0!
ConstMin - Surfacing Equipment_1991_300 | Orange | 2020 | ConstMin - Surfacing Equipment | 1991 | 300 | Diesel | 1.9863e-06 | 2.4034e-06 | 2.8602e-06 | 9.9541e-06 | 2.7543e-05 | 0.0016866 | 1.244e-06 | 1.1445e-06 | 1.5534e-08 | 1.3766e-08 | 54.7202 | 19.4891 | 0.087361 | 3508.0301 | 0.22686 | 2.5998 | 223.0863
ConstMin - Surfacing Equipment_1992_300 | Orange | 2020 | ConstMin - Surfacing Equipment | 1992 | 300 | Diesel | 2.2824e-06 | 2.7617e-06 | 3.2867e-06 | 1.1458e-05 | 3.1714e-05 | 0.0019469 | 1.4269e-06 | 1.3127e-06 | 1.7932e-08 | 1.5891e-08 | 63.1665 | 16.1759 | 0.087361 | 4043.9792 | 0.22613 | 2.5967 | 185.1616
ConstMin - Surfacing Equipment_1992_600 | Orange | 2020 | ConstMin - Surfacing Equipment | 1992 | 600 | Diesel | 4.4231e-06 | 5.3519e-06 | 6.3692e-06 | 2.2646e-05 | 6.2694e-05 | 0.0039789 | 2.687e-06 | 2.4721e-06 | 3.6655e-08 | 3.2476e-08 | 129.0925 | 18.4172 | 0.087361 | 8287.7212 | 0.21383 | 2.5048 | 210.8165
ConstMin - Surfacing Equipment_1992_9999 | Orange | 2020 | ConstMin - Surfacing Equipment | 1992 | 9999 | Diesel | 7.6037e-06 | 9.2005e-06 | 1.0949e-05 | 4.2664e-05 | 0.00011811 | 0.007496 | 4.0019e-06 | 3.6818e-06 | 6.9077e-08 | 6.1182e-08 | 243.2011 | 19.4891 | 0.087361 | 15591.245 | 0.1954 | 2.5084 | 223.0863
ConstMin - Surfacing Equipment_1993_175 | Orange | 2020 | ConstMin - Surfacing Equipment | 1993 | 175 | Diesel | 5.1666e-06 | 6.2516e-06 | 7.4399e-06 | 2.3073e-05 | 5.292e-05 | 0.003042 | 4.0241e-06 | 3.7021e-06 | 2.797e-08 | 2.4828e-08 | 98.694 | 54.9591 | 0.26208 | 6320.3009 | 0.32752 | 2.7725 | 209.7011
ConstMin - Surfacing Equipment_1993_600 | Orange | 2020 | ConstMin - Surfacing Equipment | 1993 | 600 | Diesel | 1.9988e-06 | 2.4185e-06 | 2.8782e-06 | 1.0248e-05 | 2.8381e-05 | 0.0018047 | 1.2125e-06 | 1.1155e-06 | 1.6625e-08 | 1.4729e-08 | 58.5502 | 9.3547 | 0.087361 | 3741.8988 | 0.21402 | 2.5114 | 107.0814
ConstMin - Surfacing Equipment_1994_25 | Orange | 2020 | ConstMin - Surfacing Equipment | 1994 | 25 | Diesel | 0 | 0 | 0 | 0 | 0 | 0 | 0 | 0 | 0 | 0 | 0 | 0 | 0 | 0 | 0 | 0 | #DIV/0!
ConstMin - Surfacing Equipment_1994_175 | Orange | 2020 | ConstMin - Surfacing Equipment | 1994 | 175 | Diesel | 1.2124e-06 | 1.467e-06 | 1.7458e-06 | 6.1071e-06 | 1.6915e-05 | 0.0010438 | 7.5512e-07 | 6.9471e-07 | 9.6138e-09 | 8.5191e-09 | 33.864 | 17.8325 | 0.087361 | 2175.5634 | 0.22327 | 2.5745 | 204.1239
ConstMin - Surfacing Equipment_1994_600 | Orange | 2020 | ConstMin - Surfacing Equipment | 1994 | 600 | Diesel | 7.2781e-06 | 8.8065e-06 | 1.048e-05 | 3.737e-05 | 0.00010352 | 0.0065954 | 4.4084e-06 | 4.0557e-06 | 6.0759e-08 | 5.3831e-08 | 213.9797 | 37.3215 | 0.17472 | 13678.3454 | 0.21319 | 2.5061 | 213.6051
ConstMin - Surfacing Equipment_1995_100 | Orange | 2020 | ConstMin - Surfacing Equipment | 1995 | 100 | Diesel | 2.7778e-06 | 3.3611e-06 | 4e-06 | 1.2448e-05 | 2.8569e-05 | 0.0016507 | 2.1553e-06 | 1.9829e-06 | 1.5178e-08 | 1.3473e-08 | 53.5547 | 37.8088 | 0.17472 | 3402.7892 | 0.32706 | 2.78 | 216.3937
ConstMin - Surfacing Equipment_1995_175 | Orange | 2020 | ConstMin - Surfacing Equipment | 1995 | 175 | Diesel | 2.9466e-06 | 3.5654e-06 | 4.2432e-06 | 1.4869e-05 | 4.1196e-05 | 0.0025487 | 1.8318e-06 | 1.6853e-06 | 2.3475e-08 | 2.0802e-08 | 82.6884 | 38.9781 | 0.17472 | 5301.0233 | 0.22271 | 2.5733 | 223.0863
ConstMin - Surfacing Equipment_1995_600 | Orange | 2020 | ConstMin - Surfacing Equipment | 1995 | 600 | Diesel | 3.956e-06 | 4.7868e-06 | 5.6967e-06 | 2.0342e-05 | 5.6369e-05 | 0.0035981 | 2.3926e-06 | 2.2012e-06 | 3.3148e-08 | 2.9367e-08 | 116.7365 | 19.4891 | 0.087361 | 7483.7976 | 0.21179 | 2.4941 | 223.0863
ConstMin - Surfacing Equipment_1995_750 | Orange | 2020 | ConstMin - Surfacing Equipment | 1995 | 750 | Diesel | 6.6964e-06 | 8.1026e-06 | 9.6428e-06 | 3.4432e-05 | 9.5417e-05 | 0.0060905 | 4.05e-06 | 3.726e-06 | 5.6109e-08 | 4.971e-08 | 197.6009 | 19.4891 | 0.087361 | 12667.8866 | 0.21179 | 2.4941 | 223.0863
ConstMin - Surfacing Equipment_1996_50 | Orange | 2020 | ConstMin - Surfacing Equipment | 1996 | 50 | Diesel | 2.2375e-06 | 2.7074e-06 | 3.222e-06 | 7.9529e-06 | 7.1758e-06 | 0.00060868 | 7.9625e-07 | 7.3255e-07 | 5.5604e-09 | 4.9679e-09 | 19.7478 | 31.2799 | 0.17472 | 1063.5178 | 0.84293 | 2.2342 | 179.0267
ConstMin - Surfacing Equipment_1996_100 | Orange | 2020 | ConstMin - Surfacing Equipment | 1996 | 100 | Diesel | 3.2496e-06 | 3.932e-06 | 4.6794e-06 | 1.4588e-05 | 3.3491e-05 | 0.0019401 | 2.5165e-06 | 2.3152e-06 | 1.784e-08 | 1.5835e-08 | 62.9438 | 50.2818 | 0.26208 | 4240.4289 | 0.30704 | 2.6152 | 191.8542
ConstMin - Surfacing Equipment_1996_300 | Orange | 2020 | ConstMin - Surfacing Equipment | 1996 | 300 | Diesel | 1.065e-06 | 1.2886e-06 | 1.5336e-06 | 3.8987e-06 | 2.4739e-05 | 0.0019672 | 5.7054e-07 | 5.249e-07 | 1.8156e-08 | 1.6056e-08 | 63.8236 | 19.3916 | 0.087361 | 4091.6299 | 0.10429 | 2.0021 | 221.9708
ConstMin - Surfacing Equipment_1997_75 | Orange | 2020 | ConstMin - Surfacing Equipment | 1997 | 75 | Diesel | 8.7479e-07 | 1.0585e-06 | 1.2597e-06 | 3.9341e-06 | 9.0349e-06 | 0.00052472 | 6.7613e-07 | 6.2204e-07 | 4.8251e-09 | 4.2827e-09 | 17.0241 | 19.4891 | 0.087361 | 1091.3872 | 0.32114 | 2.7411 | 223.0863
ConstMin - Surfacing Equipment_1997_175 | Orange | 2020 | ConstMin - Surfacing Equipment | 1997 | 175 | Diesel | 3.3355e-06 | 4.036e-06 | 4.8032e-06 | 1.6891e-05 | 4.0325e-05 | 0.0029121 | 2.2951e-06 | 2.1115e-06 | 2.6824e-08 | 2.3768e-08 | 94.4806 | 40.3423 | 0.17472 | 6051.352 | 0.22084 | 2.2065 | 230.8943
ConstMin - Surfacing Equipment_1997_600 | Orange | 2020 | ConstMin - Surfacing Equipment | 1997 | 600 | Diesel | 1.0935e-06 | 1.3231e-06 | 1.5746e-06 | 4.0799e-06 | 2.5894e-05 | 0.0021278 | 6.139e-07 | 5.6479e-07 | 1.964e-08 | 1.7367e-08 | 69.0337 | 10.0369 | 0.087361 | 4446.3307 | 0.098535 | 1.9284 | 114.8894
ConstMin - Surfacing Equipment_1997_750 | Orange | 2020 | ConstMin - Surfacing Equipment | 1997 | 750 | Diesel | 3.7414e-06 | 4.5272e-06 | 5.3877e-06 | 1.3959e-05 | 8.8597e-05 | 0.0072803 | 2.1005e-06 | 1.9325e-06 | 6.7198e-08 | 5.9421e-08 | 236.2015 | 20.1712 | 0.087361 | 15128.3799 | 0.099088 | 1.9392 | 230.8943
ConstMin - Surfacing Equipment_1998_100 | Orange | 2020 | ConstMin - Surfacing Equipment | 1998 | 100 | Diesel | 1.2579e-06 | 1.522e-06 | 1.8114e-06 | 5.667e-06 | 1.047e-05 | 0.00075807 | 1.0781e-06 | 9.9187e-07 | 6.971e-09 | 6.1873e-09 | 24.5948 | 16.5657 | 0.087361 | 1573.7413 | 0.32024 | 2.2029 | 189.6233
ConstMin - Surfacing Equipment_1998_300 | Orange | 2020 | ConstMin - Surfacing Equipment | 1998 | 300 | Diesel | 2.7483e-06 | 3.3254e-06 | 3.9575e-06 | 1.0097e-05 | 6.4109e-05 | 0.0051243 | 1.4707e-06 | 1.3531e-06 | 4.7295e-08 | 4.1824e-08 | 166.2534 | 53.1077 | 0.26208 | 10462.2126 | 0.10525 | 2.029 | 202.6367
ConstMin - Surfacing Equipment_1998_600 | Orange | 2020 | ConstMin - Surfacing Equipment | 1998 | 600 | Diesel | 3.5522e-06 | 4.2982e-06 | 5.1152e-06 | 1.3273e-05 | 8.4269e-05 | 0.006938 | 1.9912e-06 | 1.8319e-06 | 6.4038e-08 | 5.6627e-08 | 225.0943 | 39.2704 | 0.17472 | 14137.3614 | 0.10067 | 1.9737 | 224.7594
ConstMin - Surfacing Equipment_1999_50 | Orange | 2020 | ConstMin - Surfacing Equipment | 1999 | 50 | Diesel | 2.9428e-06 | 3.5607e-06 | 4.2376e-06 | 1.0689e-05 | 9.9993e-06 | 0.0010239 | 1.1505e-06 | 1.0585e-06 | 9.3779e-09 | 8.3567e-09 | 33.2182 | 43.0708 | 0.17472 | 1916.6512 | 0.61516 | 1.7275 | 246.5103
ConstMin - Surfacing Equipment_1999_75 | Orange | 2020 | ConstMin - Surfacing Equipment | 1999 | 75 | Diesel | 2.6891e-06 | 3.2538e-06 | 3.8722e-06 | 1.2136e-05 | 2.2429e-05 | 0.0016283 | 2.3002e-06 | 2.1162e-06 | 1.4973e-08 | 1.329e-08 | 52.8269 | 61.0007 | 0.26208 | 3395.7082 | 0.31728 | 2.1871 | 232.7533
ConstMin - Surfacing Equipment_1999_175 | Orange | 2020 | ConstMin - Surfacing Equipment | 1999 | 175 | Diesel | 2.0799e-06 | 2.5167e-06 | 2.995e-06 | 1.057e-05 | 2.5251e-05 | 0.0018331 | 1.4255e-06 | 1.3115e-06 | 1.6885e-08 | 1.4961e-08 | 59.4725 | 21.8277 | 0.087361 | 3819.855 | 0.21816 | 2.1889 | 249.8566
ConstMin - Surfacing Equipment_1999_300 | Orange | 2020 | ConstMin - Surfacing Equipment | 1999 | 300 | Diesel | 4.1479e-06 | 5.019e-06 | 5.973e-06 | 1.5266e-05 | 9.6964e-05 | 0.0077707 | 1.937e-06 | 1.7821e-06 | 7.1719e-08 | 6.3423e-08 | 252.1114 | 83.1208 | 0.43681 | 16241.8092 | 0.10232 | 1.9768 | 190.2926
ConstMin - Surfacing Equipment_1999_600 | Orange | 2020 | ConstMin - Surfacing Equipment | 1999 | 600 | Diesel | 1.6098e-06 | 1.9478e-06 | 2.3181e-06 | 6.0238e-06 | 3.8257e-05 | 0.0031559 | 9.0099e-07 | 8.2891e-07 | 2.9129e-08 | 2.5758e-08 | 102.3883 | 19.5865 | 0.087361 | 6561.478 | 0.098296 | 1.9306 | 224.2017
ConstMin - Surfacing Equipment_2000_25 | Orange | 2020 | ConstMin - Surfacing Equipment | 2000 | 25 | Diesel | 0 | 0 | 0 | 0 | 0 | 0 | 0 | 0 | 0 | 0 | 0 | 0 | 0 | 0 | 0 | 0 | #DIV/0!
ConstMin - Surfacing Equipment_2000_175 | Orange | 2020 | ConstMin - Surfacing Equipment | 2000 | 175 | Diesel | 3.1507e-06 | 3.8124e-06 | 4.537e-06 | 1.6043e-05 | 3.8339e-05 | 0.002791 | 2.1548e-06 | 1.9824e-06 | 2.5709e-08 | 2.2779e-08 | 90.5493 | 42.0964 | 0.17472 | 5851.3943 | 0.21574 | 2.1695 | 240.9332
ConstMin - Surfacing Equipment_2000_600 | Orange | 2020 | ConstMin - Surfacing Equipment | 2000 | 600 | Diesel | 6.4731e-06 | 7.8324e-06 | 9.3212e-06 | 2.4261e-05 | 0.00015414 | 0.012741 | 3.617e-06 | 3.3276e-06 | 1.176e-07 | 1.0399e-07 | 413.3683 | 61.3905 | 0.26208 | 26343.4548 | 0.098449 | 1.9374 | 234.2406
ConstMin - Surfacing Equipment_2001_175 | Orange | 2020 | ConstMin - Surfacing Equipment | 2001 | 175 | Diesel | 2.067e-06 | 2.5011e-06 | 2.9765e-06 | 1.0547e-05 | 2.5214e-05 | 0.0018409 | 1.4104e-06 | 1.2976e-06 | 1.6958e-08 | 1.5026e-08 | 59.7273 | 22.8996 | 0.087361 | 3824.2401 | 0.21656 | 2.1831 | 262.1264
ConstMin - Surfacing Equipment_2001_300 | Orange | 2020 | ConstMin - Surfacing Equipment | 2001 | 300 | Diesel | 1.1879e-06 | 1.4374e-06 | 1.7106e-06 | 4.3895e-06 | 2.79e-05 | 0.0022488 | 6.3457e-07 | 5.838e-07 | 2.0756e-08 | 1.8355e-08 | 72.9603 | 19.4891 | 0.087361 | 4677.3735 | 0.10176 | 1.9751 | 223.0863
ConstMin - Surfacing Equipment_2001_9999 | Orange | 2020 | ConstMin - Surfacing Equipment | 2001 | 9999 | Diesel | 4.5045e-06 | 5.4504e-06 | 6.4864e-06 | 1.6912e-05 | 0.00010748 | 0.0089041 | 2.5126e-06 | 2.3115e-06 | 8.2188e-08 | 7.2674e-08 | 288.8841 | 23.192 | 0.087361 | 18553.5816 | 0.097272 | 1.9183 | 265.4727
ConstMin - Surfacing Equipment_2002_100 | Orange | 2020 | ConstMin - Surfacing Equipment | 2002 | 100 | Diesel | 5.9426e-06 | 7.1905e-06 | 8.5573e-06 | 2.6987e-05 | 4.993e-05 | 0.0036571 | 5.048e-06 | 4.6442e-06 | 3.3633e-08 | 2.9849e-08 | 118.6498 | 82.8285 | 0.34944 | 7806.5851 | 0.30499 | 2.1178 | 237.0292
ConstMin - Surfacing Equipment_2002_175 | Orange | 2020 | ConstMin - Surfacing Equipment | 2002 | 175 | Diesel | 1.6224e-06 | 1.9631e-06 | 2.3363e-06 | 8.2967e-06 | 1.9842e-05 | 0.0014533 | 1.1043e-06 | 1.016e-06 | 1.3388e-08 | 1.1862e-08 | 47.1506 | 24.1664 | 0.087361 | 3020.8037 | 0.21519 | 2.175 | 276.627
ConstMin - Surfacing Equipment_2002_300 | Orange | 2020 | ConstMin - Surfacing Equipment | 2002 | 300 | Diesel | 2.5364e-06 | 3.069e-06 | 3.6524e-06 | 9.3928e-06 | 5.9725e-05 | 0.0048292 | 1.354e-06 | 1.2456e-06 | 4.4572e-08 | 3.9415e-08 | 156.6774 | 43.6555 | 0.17472 | 10040.7618 | 0.10121 | 1.9696 | 249.8566
ConstMin - Surfacing Equipment_2002_600 | Orange | 2020 | ConstMin - Surfacing Equipment | 2002 | 600 | Diesel | 9.6736e-07 | 1.1705e-06 | 1.393e-06 | 5.6516e-06 | 2.5651e-05 | 0.0029838 | 6.1731e-07 | 5.6793e-07 | 2.7557e-08 | 2.4353e-08 | 96.8048 | 16.5657 | 0.087361 | 6212.1367 | 0.062391 | 1.3673 | 189.6233
ConstMin - Surfacing Equipment_2002_9999 | Orange | 2020 | ConstMin - Surfacing Equipment | 2002 | 9999 | Diesel | 4.7293e-06 | 5.7224e-06 | 6.8102e-06 | 1.7788e-05 | 0.0001131 | 0.009391 | 2.633e-06 | 2.4223e-06 | 8.6682e-08 | 7.6648e-08 | 304.6803 | 24.4588 | 0.087361 | 19567.0125 | 0.096838 | 1.9139 | 279.9733
ConstMin - Surfacing Equipment_2003_50 | Orange | 2020 | ConstMin - Surfacing Equipment | 2003 | 50 | Diesel | 2.4667e-06 | 2.9848e-06 | 3.5521e-06 | 9.0165e-06 | 8.699e-06 | 0.00089965 | 9.777e-07 | 8.9949e-07 | 8.2437e-09 | 7.3428e-09 | 29.1882 | 55.4464 | 0.26208 | 1700.3552 | 0.58124 | 1.694 | 211.5601
ConstMin - Surfacing Equipment_2003_100 | Orange | 2020 | ConstMin - Surfacing Equipment | 2003 | 100 | Diesel | 1.6876e-06 | 2.042e-06 | 2.4301e-06 | 7.6817e-06 | 1.4219e-05 | 0.0010449 | 1.4297e-06 | 1.3154e-06 | 9.6099e-09 | 8.5282e-09 | 33.9003 | 24.946 | 0.087361 | 2170.3013 | 0.31155 | 2.1693 | 285.5504
ConstMin - Surfacing Equipment_2003_175 | Orange | 2020 | ConstMin - Surfacing Equipment | 2003 | 175 | Diesel | 3.025e-06 | 3.6602e-06 | 4.356e-06 | 2.8135e-05 | 5.0351e-05 | 0.0049468 | 2.3397e-06 | 2.1525e-06 | 4.5645e-08 | 4.0375e-08 | 160.494 | 63.8267 | 0.26208 | 10425.021 | 0.11626 | 1.5993 | 243.5358
ConstMin - Surfacing Equipment_2003_300 | Orange | 2020 | ConstMin - Surfacing Equipment | 2003 | 300 | Diesel | 2.5263e-06 | 3.0568e-06 | 3.6379e-06 | 1.5891e-05 | 6.853e-05 | 0.0084138 | 1.7156e-06 | 1.5784e-06 | 7.7714e-08 | 6.8672e-08 | 272.9755 | 67.0424 | 0.26208 | 17587.4441 | 0.057551 | 1.2902 | 255.8056
ConstMin - Surfacing Equipment_2004_100 | Orange | 2020 | ConstMin - Surfacing Equipment | 2004 | 100 | Diesel | 4.9008e-06 | 5.93e-06 | 7.0572e-06 | 4.0883e-05 | 6.5629e-05 | 0.0060319 | 4.6267e-06 | 4.2565e-06 | 5.5621e-08 | 4.9232e-08 | 195.6987 | 154.2559 | 0.52417 | 12571.8543 | 0.15619 | 1.7286 | 294.288
ConstMin - Surfacing Equipment_2004_175 | Orange | 2020 | ConstMin - Surfacing Equipment | 2004 | 175 | Diesel | 8.2969e-07 | 1.0039e-06 | 1.1948e-06 | 1.0532e-05 | 1.6778e-05 | 0.0018591 | 6.903e-07 | 6.3507e-07 | 1.7164e-08 | 1.5174e-08 | 60.3169 | 25.823 | 0.087361 | 3873.4499 | 0.085821 | 1.4343 | 295.5893
ConstMin - Surfacing Equipment_2004_300 | Orange | 2020 | ConstMin - Surfacing Equipment | 2004 | 300 | Diesel | 1.2697e-06 | 1.5364e-06 | 1.8284e-06 | 7.6861e-06 | 3.4854e-05 | 0.0039823 | 8.121e-07 | 7.4713e-07 | 3.678e-08 | 3.2503e-08 | 129.2006 | 38.9781 | 0.17472 | 8282.8489 | 0.061419 | 1.3934 | 223.0863
ConstMin - Surfacing Equipment_2004_600 | Orange | 2020 | ConstMin - Surfacing Equipment | 2004 | 600 | Diesel | 1.2245e-06 | 1.4816e-06 | 1.7632e-06 | 7.8181e-06 | 3.3746e-05 | 0.004152 | 8.4056e-07 | 7.7331e-07 | 3.8351e-08 | 3.3888e-08 | 134.7077 | 25.823 | 0.087361 | 8650.7049 | 0.056711 | 1.2917 | 295.5893
ConstMin - Surfacing Equipment_2004_750 | Orange | 2020 | ConstMin - Surfacing Equipment | 2004 | 750 | Diesel | 3.6136e-06 | 4.3724e-06 | 5.2035e-06 | 2.3072e-05 | 9.9591e-05 | 0.012253 | 2.4806e-06 | 2.2822e-06 | 1.1318e-07 | 1.0001e-07 | 397.5438 | 40.5372 | 0.17472 | 25538.4593 | 0.056691 | 1.2913 | 232.0097
ConstMin - Surfacing Equipment_2004_9999 | Orange | 2020 | ConstMin - Surfacing Equipment | 2004 | 9999 | Diesel | 4.9442e-06 | 5.9825e-06 | 7.1197e-06 | 1.867e-05 | 0.00011881 | 0.0099153 | 2.7412e-06 | 2.5219e-06 | 9.1523e-08 | 8.0927e-08 | 321.6899 | 25.823 | 0.087361 | 20658.3996 | 0.09589 | 1.9044 | 295.5893
ConstMin - Surfacing Equipment_2005_50 | Orange | 2020 | ConstMin - Surfacing Equipment | 2005 | 50 | Diesel | 1.1152e-06 | 1.3494e-06 | 1.6059e-06 | 1.0152e-05 | 1.2234e-05 | 0.0014219 | 9.5806e-07 | 8.8142e-07 | 1.3112e-08 | 1.1605e-08 | 46.1308 | 69.4785 | 0.26208 | 2593.8635 | 0.17226 | 1.5617 | 265.1009
ConstMin - Surfacing Equipment_2005_100 | Orange | 2020 | ConstMin - Surfacing Equipment | 2005 | 100 | Diesel | 3.5685e-06 | 4.3179e-06 | 5.1386e-06 | 4.3588e-05 | 6.6156e-05 | 0.0066417 | 3.7512e-06 | 3.4511e-06 | 6.1299e-08 | 5.4209e-08 | 215.4824 | 167.0212 | 0.61153 | 14220.6632 | 0.10054 | 1.5404 | 273.1213
ConstMin - Surfacing Equipment_2005_175 | Orange | 2020 | ConstMin - Surfacing Equipment | 2005 | 175 | Diesel | 7.8026e-07 | 9.4412e-07 | 1.1236e-06 | 1.2399e-05 | 1.8515e-05 | 0.0021978 | 6.8622e-07 | 6.3132e-07 | 2.0296e-08 | 1.7938e-08 | 71.3054 | 26.6026 | 0.087361 | 4575.6406 | 0.068322 | 1.3399 | 304.5128
ConstMin - Surfacing Equipment_2005_300 | Orange | 2020 | ConstMin - Surfacing Equipment | 2005 | 300 | Diesel | 3.3588e-06 | 4.0642e-06 | 4.8367e-06 | 2.2153e-05 | 9.5749e-05 | 0.011526 | 2.3157e-06 | 2.1304e-06 | 1.0646e-07 | 9.407e-08 | 373.9326 | 104.0716 | 0.43681 | 24352.7452 | 0.05526 | 1.3019 | 238.2561
ConstMin - Surfacing Equipment_2005_600 | Orange | 2020 | ConstMin - Surfacing Equipment | 2005 | 600 | Diesel | 8.8171e-07 | 1.0669e-06 | 1.2697e-06 | 6.1412e-06 | 2.4713e-05 | 0.0032719 | 6.5274e-07 | 6.0052e-07 | 3.0224e-08 | 2.6705e-08 | 106.1543 | 19.4891 | 0.087361 | 6821.1697 | 0.051789 | 1.1997 | 223.0863
ConstMin - Surfacing Equipment_2005_750 | Orange | 2020 | ConstMin - Surfacing Equipment | 2005 | 750 | Diesel | 7.585e-06 | 9.1778e-06 | 1.0922e-05 | 4.9212e-05 | 0.00021262 | 0.026219 | 5.2678e-06 | 4.8464e-06 | 2.4218e-07 | 2.14e-07 | 850.645 | 87.311 | 0.34944 | 54569.3576 | 0.05569 | 1.2902 | 249.8566
ConstMin - Surfacing Equipment_2006_75 | Orange | 2020 | ConstMin - Surfacing Equipment | 2006 | 75 | Diesel | 2.1331e-06 | 2.581e-06 | 3.0716e-06 | 3.4584e-05 | 5.1051e-05 | 0.0053779 | 2.4893e-06 | 2.2902e-06 | 4.9658e-08 | 4.3894e-08 | 174.4816 | 149.8708 | 0.52417 | 11115.4208 | 0.076887 | 1.5208 | 285.9222
ConstMin - Surfacing Equipment_2006_175 | Orange | 2020 | ConstMin - Surfacing Equipment | 2006 | 175 | Diesel | 7.1121e-07 | 8.6057e-07 | 1.0241e-06 | 1.1459e-05 | 1.7143e-05 | 0.0020401 | 6.3031e-07 | 5.7988e-07 | 1.884e-08 | 1.6651e-08 | 66.1881 | 27.3821 | 0.087361 | 4244.2292 | 0.067139 | 1.3375 | 313.4362
ConstMin - Surfacing Equipment_2006_300 | Orange | 2020 | ConstMin - Surfacing Equipment | 2006 | 300 | Diesel | 2.3192e-06 | 2.8062e-06 | 3.3396e-06 | 1.5548e-05 | 6.7328e-05 | 0.0081247 | 1.6194e-06 | 1.4898e-06 | 7.5048e-08 | 6.6313e-08 | 263.598 | 72.4993 | 0.26208 | 17013.1666 | 0.054617 | 1.3104 | 276.627
ConstMin - Surfacing Equipment_2006_750 | Orange | 2020 | ConstMin - Surfacing Equipment | 2006 | 750 | Diesel | 2.7459e-05 | 3.3225e-05 | 3.954e-05 | 0.00019512 | 0.00048097 | 0.10431 | 1.932e-05 | 1.7774e-05 | 9.6353e-07 | 8.5133e-07 | 3384.0787 | 343.2023 | 1.3104 | 217361.4446 | 0.050614 | 0.7327 | 261.9033
ConstMin - Surfacing Equipment_2006_9999 | Orange | 2020 | ConstMin - Surfacing Equipment | 2006 | 9999 | Diesel | 5.0991e-06 | 6.1699e-06 | 7.3427e-06 | 2.664e-05 | 0.00013355 | 0.014241 | 3.112e-06 | 2.8631e-06 | 1.3151e-07 | 1.1623e-07 | 462.0358 | 27.3821 | 0.087361 | 29627.4582 | 0.068956 | 1.4926 | 313.4362
ConstMin - Surfacing Equipment_2007_50 | Orange | 2020 | ConstMin - Surfacing Equipment | 2007 | 50 | Diesel | 7.9463e-07 | 9.6151e-07 | 1.1443e-06 | 9.9123e-06 | 1.2646e-05 | 0.001498 | 9.1067e-07 | 8.3781e-07 | 1.3826e-08 | 1.2227e-08 | 48.6022 | 74.7405 | 0.26208 | 2765.3996 | 0.11513 | 1.5142 | 285.1786
ConstMin - Surfacing Equipment_2007_75 | Orange | 2020 | ConstMin - Surfacing Equipment | 2007 | 75 | Diesel | 8.1305e-07 | 9.8379e-07 | 1.1708e-06 | 1.3359e-05 | 1.9758e-05 | 0.002087 | 9.5541e-07 | 8.7897e-07 | 1.9271e-08 | 1.7034e-08 | 67.71 | 67.8219 | 0.26208 | 4340.6026 | 0.075049 | 1.5072 | 258.7801
ConstMin - Surfacing Equipment_2007_300 | Orange | 2020 | ConstMin - Surfacing Equipment | 2007 | 300 | Diesel | 1.4781e-06 | 1.7885e-06 | 2.1284e-06 | 1.0966e-05 | 2.6483e-05 | 0.0057569 | 1.1316e-06 | 1.0411e-06 | 5.3181e-08 | 4.6987e-08 | 186.7765 | 56.3234 | 0.17472 | 11968.7167 | 0.049479 | 0.73268 | 322.3597
ConstMin - Surfacing Equipment_2007_600 | Orange | 2020 | ConstMin - Surfacing Equipment | 2007 | 600 | Diesel | 2.3674e-05 | 2.8645e-05 | 3.409e-05 | 0.00017188 | 0.00042417 | 0.092206 | 1.8105e-05 | 1.6657e-05 | 8.5178e-07 | 7.5257e-07 | 2991.5096 | 422.5227 | 1.4851 | 193797.7843 | 0.048943 | 0.72474 | 284.5006
ConstMin - Surfacing Equipment_2007_9999 | Orange | 2020 | ConstMin - Surfacing Equipment | 2007 | 9999 | Diesel | 2.7829e-06 | 3.3674e-06 | 4.0074e-06 | 1.7419e-05 | 7.9411e-05 | 0.0093448 | 1.8589e-06 | 1.7102e-06 | 8.6314e-08 | 7.6271e-08 | 303.1808 | 21.6329 | 0.087361 | 19469.5672 | 0.057269 | 1.3506 | 247.6258
ConstMin - Surfacing Equipment_2008_50 | Orange | 2020 | ConstMin - Surfacing Equipment | 2008 | 50 | Diesel | 1.9498e-07 | 2.3593e-07 | 2.8077e-07 | 4.2249e-06 | 5.6486e-06 | 0.00068137 | 1.8571e-07 | 1.7085e-07 | 6.2938e-09 | 5.5612e-09 | 22.1063 | 28.9412 | 0.087361 | 1273.4149 | 0.061347 | 1.4688 | 331.2831
ConstMin - Surfacing Equipment_2008_100 | Orange | 2020 | ConstMin - Surfacing Equipment | 2008 | 100 | Diesel | 1.3517e-06 | 1.6356e-06 | 1.9465e-06 | 3.4001e-05 | 2.9288e-05 | 0.0054078 | 1.8729e-06 | 1.7231e-06 | 4.9957e-08 | 4.4137e-08 | 175.4489 | 114.888 | 0.43681 | 10914.3587 | 0.049622 | 0.88856 | 263.0187
ConstMin - Surfacing Equipment_2008_175 | Orange | 2020 | ConstMin - Surfacing Equipment | 2008 | 175 | Diesel | 6.0585e-07 | 7.3307e-07 | 8.7242e-07 | 1.3486e-05 | 1.1125e-05 | 0.0024237 | 6.3648e-07 | 5.8556e-07 | 2.239e-08 | 1.9782e-08 | 78.6355 | 28.9412 | 0.087361 | 5035.7773 | 0.048203 | 0.73153 | 331.2831
ConstMin - Surfacing Equipment_2008_300 | Orange | 2020 | ConstMin - Surfacing Equipment | 2008 | 300 | Diesel | 3.0118e-06 | 3.6443e-06 | 4.337e-06 | 2.2842e-05 | 5.5292e-05 | 0.012049 | 1.8659e-06 | 1.7166e-06 | 1.1131e-07 | 9.8343e-08 | 390.9176 | 115.765 | 0.34944 | 25034.18 | 0.048203 | 0.73134 | 331.2831
ConstMin - Surfacing Equipment_2008_600 | Orange | 2020 | ConstMin - Surfacing Equipment | 2008 | 600 | Diesel | 5.9595e-06 | 7.211e-06 | 8.5817e-06 | 4.4279e-05 | 0.00010941 | 0.023842 | 4.6415e-06 | 4.2702e-06 | 2.2025e-07 | 1.9459e-07 | 773.5132 | 138.6646 | 0.52417 | 48486.4008 | 0.049245 | 0.74716 | 264.5431
ConstMin - Surfacing Equipment_2008_750 | Orange | 2020 | ConstMin - Surfacing Equipment | 2008 | 750 | Diesel | 3.7477e-06 | 4.5347e-06 | 5.3967e-06 | 2.7845e-05 | 6.8802e-05 | 0.014993 | 2.9189e-06 | 2.6854e-06 | 1.3851e-07 | 1.2237e-07 | 486.4318 | 49.5022 | 0.17472 | 31186.3878 | 0.048148 | 0.73051 | 283.3196
ConstMin - Surfacing Equipment_2009_50 | Orange | 2020 | ConstMin - Surfacing Equipment | 2009 | 50 | Diesel | 1.8702e-07 | 2.2629e-07 | 2.6931e-07 | 4.1356e-06 | 5.5948e-06 | 0.00067762 | 1.8239e-07 | 1.678e-07 | 6.2594e-09 | 5.5307e-09 | 21.9847 | 44.435 | 0.17472 | 1266.3989 | 0.059168 | 1.4629 | 254.3183
ConstMin - Surfacing Equipment_2009_100 | Orange | 2020 | ConstMin - Surfacing Equipment | 2009 | 100 | Diesel | 8.2028e-07 | 9.9253e-07 | 1.1812e-06 | 2.1126e-05 | 1.8242e-05 | 0.003377 | 1.1605e-06 | 1.0677e-06 | 3.1197e-08 | 2.7563e-08 | 109.5631 | 89.7471 | 0.26208 | 7030.1898 | 0.046748 | 0.8592 | 342.4374
ConstMin - Surfacing Equipment_2009_175 | Orange | 2020 | ConstMin - Surfacing Equipment | 2009 | 175 | Diesel | 1.7106e-06 | 2.0698e-06 | 2.4632e-06 | 3.8986e-05 | 3.2241e-05 | 0.0070422 | 1.8272e-06 | 1.681e-06 | 6.5057e-08 | 5.7477e-08 | 228.4758 | 119.273 | 0.34944 | 14670.582 | 0.046716 | 0.72769 | 341.322
ConstMin - Surfacing Equipment_2009_300 | Orange | 2020 | ConstMin - Surfacing Equipment | 2009 | 300 | Diesel | 4.6526e-06 | 5.6296e-06 | 6.6997e-06 | 3.5437e-05 | 8.7671e-05 | 0.019154 | 3.6956e-06 | 3.4e-06 | 1.7695e-07 | 1.5633e-07 | 621.4404 | 138.2749 | 0.43681 | 39353.0235 | 0.047369 | 0.73768 | 316.5594
ConstMin - Surfacing Equipment_2009_750 | Orange | 2020 | ConstMin - Surfacing Equipment | 2009 | 750 | Diesel | 5.9807e-06 | 7.2366e-06 | 8.6122e-06 | 4.5552e-05 | 0.0001127 | 0.024622 | 4.7505e-06 | 4.3705e-06 | 2.2746e-07 | 2.0096e-07 | 798.8299 | 78.5409 | 0.26208 | 51051.5829 | 0.046937 | 0.73096 | 299.6792
ConstMin - Surfacing Equipment_2010_25 | Orange | 2020 | ConstMin - Surfacing Equipment | 2010 | 25 | Diesel | 0 | 0 | 0 | 0 | 0 | 0 | 0 | 0 | 0 | 0 | 0 | 0 | 0 | 0 | 0 | 0 | #DIV/0!
ConstMin - Surfacing Equipment_2010_50 | Orange | 2020 | ConstMin - Surfacing Equipment | 2010 | 50 | Diesel | 1.3938e-07 | 1.6865e-07 | 2.007e-07 | 3.1516e-06 | 4.3173e-06 | 0.00052511 | 2.0924e-08 | 1.925e-08 | 4.8507e-09 | 4.2859e-09 | 17.0366 | 29.8183 | 0.087361 | 984.0025 | 0.056751 | 1.4528 | 341.322
ConstMin - Surfacing Equipment_2010_175 | Orange | 2020 | ConstMin - Surfacing Equipment | 2010 | 175 | Diesel | 6.6076e-07 | 7.9952e-07 | 9.515e-07 | 1.6132e-05 | 1.3593e-05 | 0.0028051 | 7.9963e-07 | 7.3566e-07 | 2.5915e-08 | 2.2895e-08 | 91.0079 | 42.9734 | 0.26208 | 5828.3972 | 0.045422 | 0.77226 | 163.9684
ConstMin - Surfacing Equipment_2010_600 | Orange | 2020 | ConstMin - Surfacing Equipment | 2010 | 600 | Diesel | 4.3842e-06 | 5.3048e-06 | 6.3132e-06 | 3.4295e-05 | 8.496e-05 | 0.018612 | 3.5573e-06 | 3.2727e-06 | 1.7194e-07 | 1.5191e-07 | 603.8406 | 102.8048 | 0.43681 | 38654.5942 | 0.045442 | 0.72778 | 235.356
ConstMin - Surfacing Equipment_2011_50 | Orange | 2020 | ConstMin - Surfacing Equipment | 2011 | 50 | Diesel | 2.8512e-07 | 3.45e-07 | 4.1057e-07 | 6.6073e-06 | 9.172e-06 | 0.0011205 | 3.1264e-07 | 2.8763e-07 | 1.0351e-08 | 9.1454e-09 | 36.3535 | 50.3792 | 0.26208 | 2031.9615 | 0.056219 | 1.4947 | 192.226
ConstMin - Surfacing Equipment_2011_75 | Orange | 2020 | ConstMin - Surfacing Equipment | 2011 | 75 | Diesel | 1.7917e-07 | 2.1679e-07 | 2.58e-07 | 4.8644e-06 | 4.2226e-06 | 0.00078605 | 2.829e-07 | 2.6027e-07 | 7.262e-09 | 6.4156e-09 | 25.5025 | 25.1409 | 0.087361 | 1634.1574 | 0.043928 | 0.85561 | 287.7813
ConstMin - Surfacing Equipment_2011_300 | Orange | 2020 | ConstMin - Surfacing Equipment | 2011 | 300 | Diesel | 4.9742e-07 | 6.0188e-07 | 7.1629e-07 | 5.7124e-06 | 7.7333e-06 | 0.0030613 | 5.4373e-08 | 5.0023e-08 | 2.8289e-08 | 2.4986e-08 | 99.3218 | 25.823 | 0.087361 | 6378.2809 | 0.031246 | 0.40147 | 295.5893
ConstMin - Surfacing Equipment_2011_600 | Orange | 2020 | ConstMin - Surfacing Equipment | 2011 | 600 | Diesel | 5.2528e-07 | 6.3559e-07 | 7.564e-07 | 5.9319e-06 | 8.1663e-06 | 0.0032328 | 5.7418e-08 | 5.2824e-08 | 2.9873e-08 | 2.6385e-08 | 104.8831 | 21.3405 | 0.087361 | 6722.2627 | 0.031307 | 0.40225 | 244.2795
ConstMin - Surfacing Equipment_2012_50 | Orange | 2020 | ConstMin - Surfacing Equipment | 2012 | 50 | Diesel | 8.3195e-08 | 1.0067e-07 | 1.198e-07 | 1.9808e-06 | 2.7887e-06 | 0.00034224 | 9.411e-08 | 8.6582e-08 | 3.1617e-09 | 2.7934e-09 | 11.1037 | 15.981 | 0.087361 | 639.241 | 0.052144 | 1.4445 | 182.9307
ConstMin - Surfacing Equipment_2012_100 | Orange | 2020 | ConstMin - Surfacing Equipment | 2012 | 100 | Diesel | 2.54e-07 | 3.0734e-07 | 3.6576e-07 | 7.8124e-06 | 5.9566e-06 | 0.0012697 | 1.6504e-07 | 1.5184e-07 | 1.1732e-08 | 1.0363e-08 | 41.1951 | 32.4493 | 0.17472 | 2579.7177 | 0.039449 | 0.76457 | 185.7193
ConstMin - Surfacing Equipment_2012_175 | Orange | 2020 | ConstMin - Surfacing Equipment | 2012 | 175 | Diesel | 4.3593e-07 | 5.2748e-07 | 6.2774e-07 | 1.2151e-05 | 9.3777e-06 | 0.0022315 | 4.0426e-08 | 3.7192e-08 | 2.0618e-08 | 1.8213e-08 | 72.3982 | 28.2591 | 0.17472 | 4662.7567 | 0.037458 | 0.66595 | 161.7375
ConstMin - Surfacing Equipment_2012_300 | Orange | 2020 | ConstMin - Surfacing Equipment | 2012 | 300 | Diesel | 8.0141e-07 | 9.697e-07 | 1.154e-06 | 9.4884e-06 | 1.2882e-05 | 0.0051142 | 9.0117e-08 | 8.2907e-08 | 4.7259e-08 | 4.1741e-08 | 165.9243 | 57.7851 | 0.34944 | 10704.6809 | 0.029995 | 0.39847 | 165.3627
ConstMin - Surfacing Equipment_2012_600 | Orange | 2020 | ConstMin - Surfacing Equipment | 2012 | 600 | Diesel | 1.7362e-06 | 2.1008e-06 | 2.5001e-06 | 2.0242e-05 | 2.7908e-05 | 0.01108 | 1.9523e-07 | 1.7961e-07 | 1.0238e-07 | 9.043e-08 | 359.4641 | 66.8475 | 0.26208 | 23040.0923 | 0.030192 | 0.40108 | 255.062
ConstMin - Surfacing Equipment_2012_9999 | Orange | 2020 | ConstMin - Surfacing Equipment | 2012 | 9999 | Diesel | 1.0244e-06 | 1.2395e-06 | 1.4752e-06 | 1.1943e-05 | 2.8563e-05 | 0.0065373 | 6.9763e-07 | 6.4182e-07 | 6.041e-08 | 5.3357e-08 | 212.0958 | 16.9555 | 0.087361 | 13564.3832 | 0.030259 | 0.69727 | 194.0851
ConstMin - Surfacing Equipment_2013_50 | Orange | 2020 | ConstMin - Surfacing Equipment | 2013 | 50 | Diesel | 2.26e-07 | 2.7346e-07 | 3.2544e-07 | 5.5445e-06 | 4.7854e-06 | 0.00097702 | 1.7949e-08 | 1.6513e-08 | 9.0263e-09 | 7.9743e-09 | 31.6984 | 62.5599 | 0.43681 | 1801.7243 | 0.050256 | 0.87947 | 143.2214
ConstMin - Surfacing Equipment_2013_100 | Orange | 2020 | ConstMin - Surfacing Equipment | 2013 | 100 | Diesel | 2.7928e-07 | 3.3793e-07 | 4.0216e-07 | 8.874e-06 | 6.7856e-06 | 0.0014509 | 1.8618e-07 | 1.7129e-07 | 1.3406e-08 | 1.1842e-08 | 47.0744 | 33.1314 | 0.17472 | 3213.7454 | 0.034818 | 0.69915 | 189.6233
ConstMin - Surfacing Equipment_2013_175 | Orange | 2020 | ConstMin - Surfacing Equipment | 2013 | 175 | Diesel | 5.4454e-07 | 6.589e-07 | 7.8414e-07 | 1.5657e-05 | 1.212e-05 | 0.0028926 | 5.1842e-08 | 4.7695e-08 | 2.6727e-08 | 2.3609e-08 | 93.8473 | 39.5628 | 0.17472 | 6013.5432 | 0.036281 | 0.66736 | 226.4326
ConstMin - Surfacing Equipment_2013_300 | Orange | 2020 | ConstMin - Surfacing Equipment | 2013 | 300 | Diesel | 1.035e-06 | 1.2524e-06 | 1.4904e-06 | 1.2665e-05 | 1.7246e-05 | 0.0068673 | 1.2001e-07 | 1.1041e-07 | 6.3461e-08 | 5.605e-08 | 222.8031 | 70.4529 | 0.43681 | 14175.1312 | 0.029254 | 0.40285 | 161.2914
ConstMin - Surfacing Equipment_2013_600 | Orange | 2020 | ConstMin - Surfacing Equipment | 2013 | 600 | Diesel | 1.8382e-06 | 2.2242e-06 | 2.6469e-06 | 2.2181e-05 | 3.0628e-05 | 0.012196 | 2.1314e-07 | 1.9609e-07 | 1.1271e-07 | 9.9544e-08 | 395.6949 | 52.2307 | 0.17472 | 25367.7352 | 0.029032 | 0.39979 | 298.9356
ConstMin - Surfacing Equipment_2014_25 | Orange | 2020 | ConstMin - Surfacing Equipment | 2014 | 25 | Diesel | 0 | 0 | 0 | 0 | 0 | 0 | 0 | 0 | 0 | 0 | 0 | 0 | 0 | 0 | 0 | 0 | #DIV/0!
ConstMin - Surfacing Equipment_2014_50 | Orange | 2020 | ConstMin - Surfacing Equipment | 2014 | 50 | Diesel | 1.2477e-07 | 1.5097e-07 | 1.7966e-07 | 3.1646e-06 | 2.775e-06 | 0.00056935 | 1.0214e-08 | 9.3966e-09 | 5.2602e-09 | 4.6469e-09 | 18.4719 | 30.4029 | 0.087361 | 1064.1025 | 0.046977 | 0.8635 | 348.0146
ConstMin - Surfacing Equipment_2014_75 | Orange | 2020 | ConstMin - Surfacing Equipment | 2014 | 75 | Diesel | 7.5048e-08 | 9.0808e-08 | 1.0807e-07 | 2.4701e-06 | 1.8945e-06 | 0.0004064 | 7.8987e-09 | 7.2668e-09 | 3.7551e-09 | 3.317e-09 | 13.1853 | 12.9602 | 0.087361 | 842.4145 | 0.035693 | 0.74466 | 148.3524
ConstMin - Surfacing Equipment_2014_9999 | Orange | 2020 | ConstMin - Surfacing Equipment | 2014 | 9999 | Diesel | 1.7134e-06 | 2.0732e-06 | 2.4673e-06 | 1.5249e-05 | 3.6586e-05 | 0.0084241 | 8.8239e-07 | 8.118e-07 | 7.7833e-08 | 6.8756e-08 | 273.3098 | 14.6168 | 0.087361 | 17540.1506 | 0.039139 | 0.69067 | 167.3147
ConstMin - Surfacing Equipment_2015_50 | Orange | 2020 | ConstMin - Surfacing Equipment | 2015 | 50 | Diesel | 4.1776e-08 | 5.0549e-08 | 6.0158e-08 | 1.0998e-06 | 9.8071e-07 | 0.00020225 | 3.5379e-09 | 3.2548e-09 | 1.8686e-09 | 1.6507e-09 | 6.5617 | 12.1807 | 0.087361 | 377.6005 | 0.044327 | 0.86 | 139.4289
ConstMin - Surfacing Equipment_2015_100 | Orange | 2020 | ConstMin - Surfacing Equipment | 2015 | 100 | Diesel | 1.4302e-06 | 1.7306e-06 | 2.0596e-06 | 6.3493e-05 | 2.7035e-05 | 0.010514 | 1.9983e-07 | 1.8385e-07 | 9.7169e-08 | 8.5818e-08 | 341.1302 | 251.3114 | 1.0483 | 21968.8032 | 0.026084 | 0.40749 | 239.7248
ConstMin - Surfacing Equipment_2015_175 | Orange | 2020 | ConstMin - Surfacing Equipment | 2015 | 175 | Diesel | 1.9332e-07 | 2.3391e-07 | 2.7837e-07 | 1.0823e-05 | 1.005e-06 | 0.002025 | 3.5469e-08 | 3.2632e-08 | 1.8717e-08 | 1.6528e-08 | 65.6999 | 28.6489 | 0.17472 | 4154.0923 | 0.018645 | 0.080105 | 163.9684
ConstMin - Surfacing Equipment_2015_300 | Orange | 2020 | ConstMin - Surfacing Equipment | 2015 | 300 | Diesel | 1.0253e-06 | 1.2406e-06 | 1.4764e-06 | 1.9559e-05 | 5.3301e-06 | 0.01074 | 1.8442e-07 | 1.6966e-07 | 9.9269e-08 | 8.7662e-08 | 348.4598 | 103.0971 | 0.43681 | 22516.4083 | 0.018244 | 0.078383 | 236.0253
ConstMin - Surfacing Equipment_2015_600 | Orange | 2020 | ConstMin - Surfacing Equipment | 2015 | 600 | Diesel | 4.2235e-06 | 5.1105e-06 | 6.0819e-06 | 7.9694e-05 | 2.1956e-05 | 0.044243 | 7.5967e-07 | 6.989e-07 | 4.0892e-07 | 3.611e-07 | 1435.4119 | 252.0909 | 1.0483 | 91992.1866 | 0.018395 | 0.079031 | 240.4684
ConstMin - Surfacing Equipment_2015_750 | Orange | 2020 | ConstMin - Surfacing Equipment | 2015 | 750 | Diesel | 1.706e-06 | 2.0643e-06 | 2.4567e-06 | 3.2191e-05 | 8.8688e-06 | 0.017871 | 3.0685e-07 | 2.8231e-07 | 1.6518e-07 | 1.4586e-07 | 579.8054 | 60.5135 | 0.17472 | 37034.2741 | 0.018457 | 0.079295 | 346.3414
ConstMin - Surfacing Equipment_2016_50 | Orange | 2020 | ConstMin - Surfacing Equipment | 2016 | 50 | Diesel | 1.6741e-07 | 2.0256e-07 | 2.4107e-07 | 4.595e-06 | 4.1713e-06 | 0.0008648 | 1.4729e-08 | 1.3551e-08 | 7.9905e-09 | 7.0584e-09 | 28.0574 | 35.5675 | 0.17472 | 1636.1063 | 0.040996 | 0.84421 | 203.5662
ConstMin - Surfacing Equipment_2016_100 | Orange | 2020 | ConstMin - Surfacing Equipment | 2016 | 100 | Diesel | 9.4085e-07 | 1.1384e-06 | 1.3548e-06 | 4.3493e-05 | 1.858e-05 | 0.0072513 | 1.346e-07 | 1.2383e-07 | 6.7014e-08 | 5.9184e-08 | 235.2605 | 182.7099 | 0.69889 | 15119.2444 | 0.024933 | 0.40692 | 261.4292
ConstMin - Surfacing Equipment_2016_175 | Orange | 2020 | ConstMin - Surfacing Equipment | 2016 | 175 | Diesel | 7.3278e-08 | 8.8666e-08 | 1.0552e-07 | 4.2636e-06 | 3.9713e-07 | 0.00080311 | 1.3895e-08 | 1.2784e-08 | 7.423e-09 | 6.5549e-09 | 26.0561 | 12.8628 | 0.087361 | 1672.161 | 0.017558 | 0.078639 | 147.2369
ConstMin - Surfacing Equipment_2016_300 | Orange | 2020 | ConstMin - Surfacing Equipment | 2016 | 300 | Diesel | 3.3822e-07 | 4.0925e-07 | 4.8704e-07 | 6.7053e-06 | 1.833e-06 | 0.0037069 | 6.3055e-08 | 5.8011e-08 | 3.4262e-08 | 3.0255e-08 | 120.2656 | 38.4909 | 0.17472 | 7698.1772 | 0.017603 | 0.078843 | 220.2977
ConstMin - Surfacing Equipment_2016_600 | Orange | 2020 | ConstMin - Surfacing Equipment | 2016 | 600 | Diesel | 8.2431e-07 | 9.9741e-07 | 1.187e-06 | 1.6191e-05 | 4.4673e-06 | 0.0090343 | 1.5368e-07 | 1.4138e-07 | 8.3501e-08 | 7.3736e-08 | 293.1063 | 43.2657 | 0.17472 | 17587.5091 | 0.018778 | 0.084106 | 247.6258
ConstMin - Surfacing Equipment_2017_25 | Orange | 2020 | ConstMin - Surfacing Equipment | 2017 | 25 | Diesel | 0 | 0 | 0 | 0 | 0 | 0 | 0 | 0 | 0 | 0 | 0 | 0 | 0 | 0 | 0 | 0 | #DIV/0!
ConstMin - Surfacing Equipment_2017_100 | Orange | 2020 | ConstMin - Surfacing Equipment | 2017 | 100 | Diesel | 2.368e-06 | 2.8653e-06 | 3.4099e-06 | 0.00011441 | 4.9041e-05 | 0.019208 | 3.4775e-07 | 3.1993e-07 | 1.7752e-07 | 1.5678e-07 | 623.1928 | 419.307 | 1.3978 | 39703.1359 | 0.023896 | 0.409 | 299.9813
ConstMin - Surfacing Equipment_2017_175 | Orange | 2020 | ConstMin - Surfacing Equipment | 2017 | 175 | Diesel | 2.2888e-07 | 2.7694e-07 | 3.2958e-07 | 1.3887e-05 | 1.2977e-06 | 0.0026341 | 4.4995e-08 | 4.1395e-08 | 2.4346e-08 | 2.1499e-08 | 85.4593 | 34.788 | 0.17472 | 5618.2564 | 0.016322 | 0.07648 | 199.1045
ConstMin - Surfacing Equipment_2017_300 | Orange | 2020 | ConstMin - Surfacing Equipment | 2017 | 300 | Diesel | 3.4797e-07 | 4.2104e-07 | 5.0107e-07 | 7.1936e-06 | 1.9729e-06 | 0.0040046 | 6.7459e-08 | 6.2063e-08 | 3.7014e-08 | 3.2685e-08 | 129.9256 | 36.3471 | 0.17472 | 8359.8307 | 0.016677 | 0.078143 | 208.0279
ConstMin - Surfacing Equipment_2017_600 | Orange | 2020 | ConstMin - Surfacing Equipment | 2017 | 600 | Diesel | 3.1427e-06 | 3.8027e-06 | 4.5255e-06 | 6.448e-05 | 1.7818e-05 | 0.036168 | 6.0927e-07 | 5.6053e-07 | 3.343e-07 | 2.952e-07 | 1173.4403 | 213.6975 | 0.69889 | 75061.2476 | 0.016775 | 0.078603 | 305.7676
ConstMin - Surfacing Equipment_2017_750 | Orange | 2020 | ConstMin - Surfacing Equipment | 2017 | 750 | Diesel | 3.2755e-06 | 3.9634e-06 | 4.7168e-06 | 6.7205e-05 | 1.8571e-05 | 0.037697 | 6.3502e-07 | 5.8422e-07 | 3.4843e-07 | 3.0768e-07 | 1223.0346 | 123.853 | 0.34944 | 78491.8087 | 0.01672 | 0.078344 | 354.4283
ConstMin - Surfacing Equipment_2018_50 | Orange | 2020 | ConstMin - Surfacing Equipment | 2018 | 50 | Diesel | 2.2508e-07 | 2.7235e-07 | 3.2412e-07 | 6.8343e-06 | 6.4512e-06 | 0.0013525 | 2.1732e-08 | 1.9993e-08 | 1.2498e-08 | 1.1039e-08 | 43.8809 | 68.8938 | 0.26208 | 2365.3543 | 0.038126 | 0.9031 | 262.87
ConstMin - Surfacing Equipment_2018_100 | Orange | 2020 | ConstMin - Surfacing Equipment | 2018 | 100 | Diesel | 1.2714e-06 | 1.5384e-06 | 1.8309e-06 | 6.447e-05 | 2.7733e-05 | 0.010903 | 1.9225e-07 | 1.7687e-07 | 1.0076e-07 | 8.8988e-08 | 353.7333 | 237.1818 | 0.87361 | 22129.0633 | 0.02302 | 0.41498 | 271.496
ConstMin - Surfacing Equipment_2018_175 | Orange | 2020 | ConstMin - Surfacing Equipment | 2018 | 175 | Diesel | 3.4411e-07 | 4.1637e-07 | 4.9552e-07 | 2.1855e-05 | 2.0492e-06 | 0.0041756 | 7.0382e-08 | 6.4751e-08 | 3.8596e-08 | 3.4081e-08 | 135.4742 | 57.4927 | 0.17472 | 8652.6538 | 0.015934 | 0.07842 | 329.0522
ConstMin - Surfacing Equipment_2018_300 | Orange | 2020 | ConstMin - Surfacing Equipment | 2018 | 300 | Diesel | 1.0888e-06 | 1.3175e-06 | 1.5679e-06 | 2.3563e-05 | 6.4841e-06 | 0.013212 | 2.2032e-07 | 2.027e-07 | 1.2212e-07 | 1.0784e-07 | 428.6635 | 118.8832 | 0.43681 | 27509.5825 | 0.015858 | 0.078047 | 272.1653
ConstMin - Surfacing Equipment_2018_600 | Orange | 2020 | ConstMin - Surfacing Equipment | 2018 | 600 | Diesel | 2.8581e-06 | 3.4583e-06 | 4.1157e-06 | 6.1495e-05 | 1.702e-05 | 0.034682 | 5.7834e-07 | 5.3207e-07 | 3.2057e-07 | 2.8307e-07 | 1125.2233 | 181.638 | 0.61153 | 72058.3912 | 0.015892 | 0.078212 | 297.0234
ConstMin - Surfacing Equipment_2018_750 | Orange | 2020 | ConstMin - Surfacing Equipment | 2018 | 750 | Diesel | 8.8944e-07 | 1.0762e-06 | 1.2808e-06 | 1.9137e-05 | 5.2968e-06 | 0.010793 | 1.7998e-07 | 1.6558e-07 | 9.976e-08 | 8.8091e-08 | 350.1682 | 34.4956 | 0.087361 | 22422.1592 | 0.015893 | 0.078221 | 394.8627
ConstMin - Surfacing Equipment_2019_50 | Orange | 2020 | ConstMin - Surfacing Equipment | 2019 | 50 | Diesel | 1.8315e-07 | 2.2162e-07 | 2.6374e-07 | 5.9159e-06 | 5.705e-06 | 0.0012031 | 1.8726e-08 | 1.7228e-08 | 1.1118e-08 | 9.8198e-09 | 39.0344 | 81.3668 | 0.26208 | 2305.3929 | 0.031831 | 0.81941 | 310.4617
ConstMin - Surfacing Equipment_2019_175 | Orange | 2020 | ConstMin - Surfacing Equipment | 2019 | 175 | Diesel | 1.3388e-06 | 1.6199e-06 | 1.9279e-06 | 7.9404e-05 | 2.1037e-05 | 0.014397 | 2.429e-07 | 2.2347e-07 | 1.3307e-07 | 1.1751e-07 | 467.0979 | 230.3606 | 0.78625 | 29955.576 | 0.017907 | 0.23254 | 292.9866
ConstMin - Surfacing Equipment_2019_300 | Orange | 2020 | ConstMin - Surfacing Equipment | 2019 | 300 | Diesel | 1.6312e-07 | 1.9737e-07 | 2.3489e-07 | 3.7114e-06 | 1.0249e-06 | 0.0020967 | 3.4597e-08 | 3.1829e-08 | 1.938e-08 | 1.7113e-08 | 68.026 | 20.1712 | 0.087361 | 4356.9734 | 0.015 | 0.077891 | 230.8943
ConstMin - Surfacing Equipment_2019_600 | Orange | 2020 | ConstMin - Surfacing Equipment | 2019 | 600 | Diesel | 8.6316e-06 | 1.0444e-05 | 1.243e-05 | 0.00019562 | 5.4234e-05 | 0.11095 | 1.8307e-06 | 1.6843e-06 | 1.0255e-06 | 9.0557e-07 | 3599.6988 | 550.2735 | 1.6599 | 232595.6125 | 0.014868 | 0.077208 | 331.5179
ConstMin - Surfacing Equipment_2020_50 | Orange | 2020 | ConstMin - Surfacing Equipment | 2020 | 50 | Diesel | 2.5023e-07 | 3.0278e-07 | 3.6033e-07 | 8.6848e-06 | 8.5679e-06 | 0.0018179 | 2.7353e-08 | 2.5165e-08 | 1.68e-08 | 1.4838e-08 | 58.9811 | 76.6894 | 0.26208 | 3425.4615 | 0.029268 | 0.82822 | 292.6148
ConstMin - Surfacing Equipment_2020_100 | Orange | 2020 | ConstMin - Surfacing Equipment | 2020 | 100 | Diesel | 5.5757e-07 | 6.7466e-07 | 8.029e-07 | 3.1615e-05 | 1.3702e-05 | 0.0054291 | 9.0386e-08 | 8.3155e-08 | 5.0178e-08 | 4.4312e-08 | 176.1423 | 117.3241 | 0.34944 | 11380.4395 | 0.01963 | 0.39868 | 335.7448
ConstMin - Surfacing Equipment_2020_175 | Orange | 2020 | ConstMin - Surfacing Equipment | 2020 | 175 | Diesel | 1.2155e-07 | 1.4708e-07 | 1.7504e-07 | 8.5769e-06 | 8.1e-07 | 0.0016639 | 2.7258e-08 | 2.5077e-08 | 1.538e-08 | 1.358e-08 | 53.9831 | 23.3869 | 0.087361 | 3461.2564 | 0.01407 | 0.077489 | 267.7035
ConstMin - Surfacing Equipment_2020_300 | Orange | 2020 | ConstMin - Surfacing Equipment | 2020 | 300 | Diesel | 6.7096e-07 | 8.1187e-07 | 9.6619e-07 | 1.6132e-05 | 4.4712e-06 | 0.0091846 | 1.499e-07 | 1.3791e-07 | 8.4896e-08 | 7.4964e-08 | 297.985 | 80.2949 | 0.26208 | 19003.1291 | 0.014146 | 0.077908 | 306.3718
ConstMin - Surfacing Equipment_2020_600 | Orange | 2020 | ConstMin - Surfacing Equipment | 2020 | 600 | Diesel | 2.8296e-06 | 3.4238e-06 | 4.0747e-06 | 6.7896e-05 | 1.8856e-05 | 0.038734 | 6.3216e-07 | 5.8158e-07 | 3.5803e-07 | 3.1614e-07 | 1256.6791 | 178.13 | 0.52417 | 80699.5826 | 0.014049 | 0.077369 | 339.8348
ConstMin - Surfacing Equipment_2021_175 | Orange | 2020 | ConstMin - Surfacing Equipment | 2021 | 175 | Diesel | 8.9766e-07 | 1.0862e-06 | 1.2926e-06 | 5.0898e-05 | 2.206e-05 | 0.0087407 | 1.4552e-07 | 1.3388e-07 | 8.0785e-08 | 7.134e-08 | 283.5815 | 176.5708 | 0.52417 | 18186.7975 | 0.019776 | 0.40164 | 336.8603
ConstMin - Surfacing Equipment_2021_300 | Orange | 2020 | ConstMin - Surfacing Equipment | 2021 | 300 | Diesel | 2.4678e-07 | 2.9861e-07 | 3.5537e-07 | 5.9334e-06 | 1.6445e-06 | 0.0033781 | 5.5133e-08 | 5.0722e-08 | 3.1225e-08 | 2.7572e-08 | 109.5994 | 28.454 | 0.087361 | 7028.1435 | 0.014068 | 0.077479 | 325.706
ConstMin - Surfacing Equipment_2021_600 | Orange | 2020 | ConstMin - Surfacing Equipment | 2021 | 600 | Diesel | 2.745e-06 | 3.3215e-06 | 3.9529e-06 | 6.5866e-05 | 1.8292e-05 | 0.037576 | 6.1326e-07 | 5.642e-07 | 3.4733e-07 | 3.0669e-07 | 1219.1122 | 184.5614 | 0.52417 | 78320.573 | 0.014043 | 0.077336 | 352.1045
ConstMin - Surfacing Equipment_2021_9999 | Orange | 2020 | ConstMin - Surfacing Equipment | 2021 | 9999 | Diesel | 9.316e-07 | 1.1272e-06 | 1.3415e-06 | 2.2353e-05 | 5.4243e-05 | 0.012752 | 4.1782e-07 | 3.844e-07 | 1.1787e-07 | 1.0408e-07 | 413.7382 | 33.1314 | 0.087361 | 26505.1165 | 0.014082 | 0.67765 | 379.2467
ConstMin - Sweepers/Scrubbers_1965_25 | Orange | 2020 | ConstMin - Sweepers/Scrubbers | 1965 | 25 | Diesel | 0 | 0 | 0 | 0 | 0 | 0 | 0 | 0 | 0 | 0 | 0 | 0 | 0 | 0 | 0 | 0 | #DIV/0!
ConstMin - Sweepers/Scrubbers_1969_50 | Orange | 2020 | ConstMin - Sweepers/Scrubbers | 1969 | 50 | Diesel | 3.0091e-05 | 3.641e-05 | 4.3331e-05 | 0.00010005 | 6.8894e-05 | 0.0052646 | 9.4716e-06 | 8.7139e-06 | 4.7771e-08 | 4.2969e-08 | 170.805 | 156.1761 | 0.27781 | 6455.2784 | 1.8677 | 3.5339 | 562.1774
ConstMin - Sweepers/Scrubbers_1969_100 | Orange | 2020 | ConstMin - Sweepers/Scrubbers | 1969 | 100 | Diesel | 1.7643e-05 | 2.1348e-05 | 2.5406e-05 | 6.9205e-05 | 0.00016906 | 0.0057783 | 1.2396e-05 | 1.1404e-05 | 5.2894e-08 | 4.7162e-08 | 187.4712 | 103.2911 | 0.46301 | 7953.412 | 0.88878 | 7.0386 | 223.0863
ConstMin - Sweepers/Scrubbers_1969_175 | Orange | 2020 | ConstMin - Sweepers/Scrubbers | 1969 | 175 | Diesel | 1.778e-05 | 2.1513e-05 | 2.5603e-05 | 6.9661e-05 | 0.00020008 | 0.0063505 | 1.2487e-05 | 1.1488e-05 | 5.8181e-08 | 5.1832e-08 | 206.0364 | 67.7589 | 0.092602 | 8740.903 | 0.81497 | 7.5794 | 731.723
ConstMin - Sweepers/Scrubbers_1971_100 | Orange | 2020 | ConstMin - Sweepers/Scrubbers | 1971 | 100 | Diesel | 3.6661e-06 | 4.436e-06 | 5.2792e-06 | 1.438e-05 | 3.513e-05 | 0.0012007 | 2.5757e-06 | 2.3696e-06 | 1.0991e-08 | 9.7999e-09 | 38.9551 | 20.6582 | 0.092602 | 1652.657 | 0.88878 | 7.0386 | 223.0863
ConstMin - Sweepers/Scrubbers_1973_25 | Orange | 2020 | ConstMin - Sweepers/Scrubbers | 1973 | 25 | Diesel | 0 | 0 | 0 | 0 | 0 | 0 | 0 | 0 | 0 | 0 | 0 | 0 | 0 | 0 | 0 | 0 | #DIV/0!
ConstMin - Sweepers/Scrubbers_1980_100 | Orange | 2020 | ConstMin - Sweepers/Scrubbers | 1980 | 100 | Diesel | 3.6661e-06 | 4.436e-06 | 5.2792e-06 | 1.438e-05 | 3.513e-05 | 0.0012007 | 2.5757e-06 | 2.3696e-06 | 1.0991e-08 | 9.7999e-09 | 38.9551 | 20.6582 | 0.092602 | 1652.657 | 0.88878 | 7.0386 | 223.0863
ConstMin - Sweepers/Scrubbers_1982_25 | Orange | 2020 | ConstMin - Sweepers/Scrubbers | 1982 | 25 | Diesel | 1.5641e-05 | 1.8925e-05 | 2.2523e-05 | 5.2005e-05 | 3.581e-05 | 0.0027364 | 4.9231e-06 | 4.5293e-06 | 2.483e-08 | 2.2334e-08 | 88.7807 | 135.5179 | 0.1852 | 3387.9469 | 1.8497 | 3.4999 | 731.723
ConstMin - Sweepers/Scrubbers_1982_75 | Orange | 2020 | ConstMin - Sweepers/Scrubbers | 1982 | 75 | Diesel | 2.383e-06 | 2.8834e-06 | 3.4315e-06 | 9.3472e-06 | 2.2835e-05 | 0.00078045 | 1.6742e-06 | 1.5403e-06 | 7.1441e-09 | 6.3699e-09 | 25.3208 | 20.6582 | 0.092602 | 1074.2271 | 0.88878 | 7.0386 | 223.0863
ConstMin - Sweepers/Scrubbers_1982_300 | Orange | 2020 | ConstMin - Sweepers/Scrubbers | 1982 | 300 | Diesel | 6.8817e-06 | 8.3269e-06 | 9.9096e-06 | 3.7055e-05 | 8.5411e-05 | 0.003452 | 4.8483e-06 | 4.4604e-06 | 3.1709e-08 | 2.8175e-08 | 111.9958 | 20.6582 | 0.092602 | 4751.389 | 0.5803 | 5.9522 | 223.0863
ConstMin - Sweepers/Scrubbers_1983_75 | Orange | 2020 | ConstMin - Sweepers/Scrubbers | 1983 | 75 | Diesel | 3.162e-06 | 3.826e-06 | 4.5533e-06 | 1.2403e-05 | 3.03e-05 | 0.0010356 | 2.2215e-06 | 2.0438e-06 | 9.4797e-09 | 8.4524e-09 | 33.5987 | 20.6582 | 0.092602 | 1425.4167 | 0.88878 | 7.0386 | 223.0863
ConstMin - Sweepers/Scrubbers_1984_75 | Orange | 2020 | ConstMin - Sweepers/Scrubbers | 1984 | 75 | Diesel | 5.5908e-06 | 6.7649e-06 | 8.0507e-06 | 2.193e-05 | 5.3574e-05 | 0.0018311 | 3.9279e-06 | 3.6137e-06 | 1.6761e-08 | 1.4945e-08 | 59.4065 | 41.3164 | 0.1852 | 2520.302 | 0.88878 | 7.0386 | 223.0863
ConstMin - Sweepers/Scrubbers_1984_175 | Orange | 2020 | ConstMin - Sweepers/Scrubbers | 1984 | 175 | Diesel | 1.6193e-05 | 1.9594e-05 | 2.3318e-05 | 8.7193e-05 | 0.00020098 | 0.0081228 | 1.1408e-05 | 1.0496e-05 | 7.4613e-08 | 6.6297e-08 | 263.535 | 67.7589 | 0.092602 | 11180.2248 | 0.5803 | 5.9523 | 731.723
ConstMin - Sweepers/Scrubbers_1985_75 | Orange | 2020 | ConstMin - Sweepers/Scrubbers | 1985 | 75 | Diesel | 6.0032e-06 | 7.2639e-06 | 8.6446e-06 | 2.3548e-05 | 5.7526e-05 | 0.0019661 | 4.2177e-06 | 3.8803e-06 | 1.7998e-08 | 1.6047e-08 | 63.7889 | 41.3164 | 0.1852 | 2706.2259 | 0.88878 | 7.0386 | 223.0863
ConstMin - Sweepers/Scrubbers_1985_175 | Orange | 2020 | ConstMin - Sweepers/Scrubbers | 1985 | 175 | Diesel | 4.6208e-06 | 5.5912e-06 | 6.654e-06 | 2.5945e-05 | 6.1273e-05 | 0.0024764 | 3.4781e-06 | 3.1998e-06 | 2.2757e-08 | 2.0212e-08 | 80.3448 | 20.6582 | 0.092602 | 3408.6051 | 0.54314 | 5.9522 | 223.0863
ConstMin - Sweepers/Scrubbers_1985_600 | Orange | 2020 | ConstMin - Sweepers/Scrubbers | 1985 | 600 | Diesel | 2.4797e-05 | 3.0004e-05 | 3.5707e-05 | 0.00040012 | 0.0003547 | 0.015261 | 1.8046e-05 | 1.6602e-05 | 1.4035e-07 | 1.2456e-07 | 495.1263 | 67.7589 | 0.092602 | 21005.2709 | 0.47298 | 5.5913 | 731.723
ConstMin - Sweepers/Scrubbers_1986_75 | Orange | 2020 | ConstMin - Sweepers/Scrubbers | 1986 | 75 | Diesel | 1.1123e-05 | 1.3459e-05 | 1.6017e-05 | 4.3631e-05 | 0.00010659 | 0.0036429 | 7.8148e-06 | 7.1896e-06 | 3.3347e-08 | 2.9733e-08 | 118.1914 | 67.7589 | 0.092602 | 5014.1614 | 0.88879 | 7.0387 | 731.723
ConstMin - Sweepers/Scrubbers_1987_50 | Orange | 2020 | ConstMin - Sweepers/Scrubbers | 1987 | 50 | Diesel | 8.2971e-06 | 1.0039e-05 | 1.1948e-05 | 2.7588e-05 | 1.8996e-05 | 0.0014516 | 2.6116e-06 | 2.4027e-06 | 1.3172e-08 | 1.1848e-08 | 47.0963 | 61.9746 | 0.27781 | 1797.2645 | 1.8496 | 3.4998 | 223.0863
ConstMin - Sweepers/Scrubbers_1987_75 | Orange | 2020 | ConstMin - Sweepers/Scrubbers | 1987 | 75 | Diesel | 2.4013e-05 | 2.9056e-05 | 3.4579e-05 | 9.4191e-05 | 0.0002301 | 0.0078645 | 1.6871e-05 | 1.5521e-05 | 7.1991e-08 | 6.4189e-08 | 255.1556 | 144.6075 | 0.64821 | 10824.9036 | 0.88878 | 7.0386 | 223.0863
ConstMin - Sweepers/Scrubbers_1987_175 | Orange | 2020 | ConstMin - Sweepers/Scrubbers | 1987 | 175 | Diesel | 1.5616e-05 | 1.8895e-05 | 2.2487e-05 | 8.768e-05 | 0.00020707 | 0.0083689 | 1.1754e-05 | 1.0814e-05 | 7.6906e-08 | 6.8306e-08 | 271.5209 | 67.7589 | 0.092602 | 11519.0195 | 0.54315 | 5.9523 | 731.723
ConstMin - Sweepers/Scrubbers_1988_50 | Orange | 2020 | ConstMin - Sweepers/Scrubbers | 1988 | 50 | Diesel | 2.7063e-06 | 3.2747e-06 | 3.8971e-06 | 9.1959e-06 | 6.2463e-06 | 0.00048387 | 8.7054e-07 | 8.009e-07 | 4.3925e-09 | 3.9493e-09 | 15.6988 | 20.6582 | 0.092602 | 599.0882 | 1.8099 | 3.4524 | 223.0863
ConstMin - Sweepers/Scrubbers_1988_100 | Orange | 2020 | ConstMin - Sweepers/Scrubbers | 1988 | 100 | Diesel | 7.436e-06 | 8.9976e-06 | 1.0708e-05 | 3.0841e-05 | 6.9709e-05 | 0.003542 | 6.2421e-06 | 5.7427e-06 | 3.2525e-08 | 2.891e-08 | 114.9174 | 61.9746 | 0.27781 | 4875.3382 | 0.6111 | 4.7345 | 223.0863
ConstMin - Sweepers/Scrubbers_1988_175 | Orange | 2020 | ConstMin - Sweepers/Scrubbers | 1988 | 175 | Diesel | 2.3792e-05 | 2.8788e-05 | 3.4261e-05 | 0.00011109 | 0.00030319 | 0.016492 | 1.5993e-05 | 1.4714e-05 | 1.5176e-07 | 1.346e-07 | 535.0559 | 135.5179 | 0.1852 | 22699.2443 | 0.41995 | 4.4227 | 731.723
ConstMin - Sweepers/Scrubbers_1989_25 | Orange | 2020 | ConstMin - Sweepers/Scrubbers | 1989 | 25 | Diesel | 0 | 0 | 0 | 0 | 0 | 0 | 0 | 0 | 0 | 0 | 0 | 0 | 0 | 0 | 0 | 0 | #DIV/0!
ConstMin - Sweepers/Scrubbers_1989_50 | Orange | 2020 | ConstMin - Sweepers/Scrubbers | 1989 | 50 | Diesel | 1.4081e-05 | 1.7038e-05 | 2.0276e-05 | 4.7845e-05 | 3.2498e-05 | 0.0025175 | 4.5293e-06 | 4.1669e-06 | 2.2853e-08 | 2.0548e-08 | 81.6782 | 67.7589 | 0.092602 | 3116.9112 | 1.81 | 3.4524 | 731.723
ConstMin - Sweepers/Scrubbers_1989_75 | Orange | 2020 | ConstMin - Sweepers/Scrubbers | 1989 | 75 | Diesel | 6.3962e-06 | 7.7394e-06 | 9.2106e-06 | 2.6529e-05 | 5.9962e-05 | 0.0030468 | 5.3692e-06 | 4.9397e-06 | 2.7977e-08 | 2.4867e-08 | 98.8485 | 61.9746 | 0.27781 | 4193.6172 | 0.6111 | 4.7345 | 223.0863
ConstMin - Sweepers/Scrubbers_1990_50 | Orange | 2020 | ConstMin - Sweepers/Scrubbers | 1990 | 50 | Diesel | 2.8154e-05 | 3.4066e-05 | 4.0542e-05 | 9.5664e-05 | 6.4979e-05 | 0.0050337 | 9.0562e-06 | 8.3317e-06 | 4.5694e-08 | 4.1084e-08 | 163.3128 | 156.1761 | 0.27781 | 6090.8675 | 1.852 | 3.5325 | 562.1774
ConstMin - Sweepers/Scrubbers_1990_75 | Orange | 2020 | ConstMin - Sweepers/Scrubbers | 1990 | 75 | Diesel | 2.0265e-05 | 2.4521e-05 | 2.9182e-05 | 8.4051e-05 | 0.00018998 | 0.0096531 | 1.7011e-05 | 1.5651e-05 | 8.864e-08 | 7.8787e-08 | 313.1834 | 223.935 | 0.37041 | 14051.923 | 0.57782 | 4.4767 | 604.5638
ConstMin - Sweepers/Scrubbers_1990_175 | Orange | 2020 | ConstMin - Sweepers/Scrubbers | 1990 | 175 | Diesel | 3.4644e-06 | 4.1919e-06 | 4.9887e-06 | 1.6176e-05 | 4.4148e-05 | 0.0024014 | 2.3288e-06 | 2.1425e-06 | 2.2098e-08 | 1.96e-08 | 77.9101 | 20.6582 | 0.092602 | 3305.3141 | 0.41994 | 4.4227 | 223.0863
ConstMin - Sweepers/Scrubbers_1991_50 | Orange | 2020 | ConstMin - Sweepers/Scrubbers | 1991 | 50 | Diesel | 2.7997e-06 | 3.3876e-06 | 4.0315e-06 | 9.513e-06 | 6.4616e-06 | 0.00050056 | 9.0056e-07 | 8.2851e-07 | 4.5439e-09 | 4.0855e-09 | 16.2401 | 20.6582 | 0.092602 | 619.7464 | 1.8099 | 3.4524 | 223.0863
ConstMin - Sweepers/Scrubbers_1991_75 | Orange | 2020 | ConstMin - Sweepers/Scrubbers | 1991 | 75 | Diesel | 1.4979e-05 | 1.8125e-05 | 2.157e-05 | 6.2127e-05 | 0.00014042 | 0.0071352 | 1.2574e-05 | 1.1568e-05 | 6.5519e-08 | 5.8236e-08 | 231.4924 | 129.7336 | 0.37041 | 9502.9845 | 0.63155 | 4.893 | 350.2454
ConstMin - Sweepers/Scrubbers_1991_175 | Orange | 2020 | ConstMin - Sweepers/Scrubbers | 1991 | 175 | Diesel | 2.3082e-05 | 2.7929e-05 | 3.3238e-05 | 0.00010777 | 0.00029414 | 0.015999 | 1.5516e-05 | 1.4275e-05 | 1.4723e-07 | 1.3059e-07 | 519.0841 | 135.5179 | 0.1852 | 22021.655 | 0.41995 | 4.4227 | 731.723
ConstMin - Sweepers/Scrubbers_1992_25 | Orange | 2020 | ConstMin - Sweepers/Scrubbers | 1992 | 25 | Diesel | 0 | 0 | 0 | 0 | 0 | 0 | 0 | 0 | 0 | 0 | 0 | 0 | 0 | 0 | 0 | 0 | #DIV/0!
ConstMin - Sweepers/Scrubbers_1992_50 | Orange | 2020 | ConstMin - Sweepers/Scrubbers | 1992 | 50 | Diesel | 1.9591e-05 | 2.3705e-05 | 2.821e-05 | 6.6567e-05 | 4.5215e-05 | 0.0035026 | 6.3016e-06 | 5.7975e-06 | 3.1796e-08 | 2.8588e-08 | 113.6393 | 135.5179 | 0.1852 | 4336.5721 | 1.81 | 3.4524 | 731.723
ConstMin - Sweepers/Scrubbers_1992_75 | Orange | 2020 | ConstMin - Sweepers/Scrubbers | 1992 | 75 | Diesel | 1.7277e-05 | 2.0905e-05 | 2.4879e-05 | 7.1657e-05 | 0.00016196 | 0.0082296 | 1.4503e-05 | 1.3343e-05 | 7.5569e-08 | 6.7169e-08 | 267.0015 | 156.1761 | 0.27781 | 11452.9132 | 0.6044 | 4.6827 | 562.1774
ConstMin - Sweepers/Scrubbers_1992_175 | Orange | 2020 | ConstMin - Sweepers/Scrubbers | 1992 | 175 | Diesel | 2.2016e-05 | 2.664e-05 | 3.1704e-05 | 0.0001028 | 0.00028056 | 0.015261 | 1.48e-05 | 1.3616e-05 | 1.4044e-07 | 1.2456e-07 | 495.1263 | 135.5179 | 0.1852 | 21005.2709 | 0.41995 | 4.4227 | 731.723
ConstMin - Sweepers/Scrubbers_1993_50 | Orange | 2020 | ConstMin - Sweepers/Scrubbers | 1993 | 50 | Diesel | 2.1431e-05 | 2.5931e-05 | 3.086e-05 | 7.2819e-05 | 4.9462e-05 | 0.0038317 | 6.8935e-06 | 6.3421e-06 | 3.4783e-08 | 3.1273e-08 | 124.3137 | 129.7336 | 0.37041 | 4637.9754 | 1.8513 | 3.5313 | 350.2454
ConstMin - Sweepers/Scrubbers_1993_75 | Orange | 2020 | ConstMin - Sweepers/Scrubbers | 1993 | 75 | Diesel | 1.2522e-05 | 1.5151e-05 | 1.8031e-05 | 5.1934e-05 | 0.00011738 | 0.0059645 | 1.0511e-05 | 9.6702e-06 | 5.4769e-08 | 4.8681e-08 | 193.5112 | 109.0754 | 0.27781 | 7817.0678 | 0.64179 | 4.9723 | 392.6318
ConstMin - Sweepers/Scrubbers_1993_175 | Orange | 2020 | ConstMin - Sweepers/Scrubbers | 1993 | 175 | Diesel | 2.2016e-05 | 2.664e-05 | 3.1704e-05 | 0.0001028 | 0.00028056 | 0.015261 | 1.48e-05 | 1.3616e-05 | 1.4044e-07 | 1.2456e-07 | 495.1263 | 135.5179 | 0.1852 | 21005.2709 | 0.41995 | 4.4227 | 731.723
ConstMin - Sweepers/Scrubbers_1994_50 | Orange | 2020 | ConstMin - Sweepers/Scrubbers | 1994 | 50 | Diesel | 2.949e-05 | 3.5683e-05 | 4.2466e-05 | 0.0001002 | 6.8063e-05 | 0.0052726 | 9.486e-06 | 8.7271e-06 | 4.7863e-08 | 4.3034e-08 | 171.0646 | 176.8343 | 0.37041 | 6410.2435 | 1.8432 | 3.5158 | 477.4046
ConstMin - Sweepers/Scrubbers_1994_75 | Orange | 2020 | ConstMin - Sweepers/Scrubbers | 1994 | 75 | Diesel | 2.1023e-05 | 2.5437e-05 | 3.0273e-05 | 8.7193e-05 | 0.00019708 | 0.010014 | 1.7647e-05 | 1.6236e-05 | 9.1952e-08 | 8.1732e-08 | 324.8886 | 197.4925 | 0.46301 | 13745.4791 | 0.61278 | 4.7475 | 426.5409
ConstMin - Sweepers/Scrubbers_1994_175 | Orange | 2020 | ConstMin - Sweepers/Scrubbers | 1994 | 175 | Diesel | 1.1008e-05 | 1.332e-05 | 1.5852e-05 | 5.14e-05 | 0.00014028 | 0.0076305 | 7.3999e-06 | 6.8079e-06 | 7.0218e-08 | 6.2279e-08 | 247.5632 | 67.7589 | 0.092602 | 10502.6354 | 0.41995 | 4.4227 | 731.723
ConstMin - Sweepers/Scrubbers_1995_50 | Orange | 2020 | ConstMin - Sweepers/Scrubbers | 1995 | 50 | Diesel | 2.2857e-05 | 2.7657e-05 | 3.2914e-05 | 7.7665e-05 | 5.2754e-05 | 0.0040866 | 7.3523e-06 | 6.7641e-06 | 3.7097e-08 | 3.3354e-08 | 132.5861 | 156.1761 | 0.27781 | 5153.811 | 1.7769 | 3.3893 | 562.1774
ConstMin - Sweepers/Scrubbers_1995_75 | Orange | 2020 | ConstMin - Sweepers/Scrubbers | 1995 | 75 | Diesel | 1.5296e-05 | 1.8508e-05 | 2.2026e-05 | 6.344e-05 | 0.00014339 | 0.0072859 | 1.284e-05 | 1.1813e-05 | 6.6903e-08 | 5.9467e-08 | 236.3829 | 135.5179 | 0.1852 | 10028.3229 | 0.61111 | 4.7346 | 731.723
ConstMin - Sweepers/Scrubbers_1995_175 | Orange | 2020 | ConstMin - Sweepers/Scrubbers | 1995 | 175 | Diesel | 1.1008e-05 | 1.332e-05 | 1.5852e-05 | 5.14e-05 | 0.00014028 | 0.0076305 | 7.3999e-06 | 6.8079e-06 | 7.0218e-08 | 6.2279e-08 | 247.5632 | 67.7589 | 0.092602 | 10502.6354 | 0.41995 | 4.4227 | 731.723
ConstMin - Sweepers/Scrubbers_1996_50 | Orange | 2020 | ConstMin - Sweepers/Scrubbers | 1996 | 50 | Diesel | 5.4751e-05 | 6.6249e-05 | 7.8841e-05 | 0.00018604 | 0.00012637 | 0.0097891 | 1.7612e-05 | 1.6203e-05 | 8.8862e-08 | 7.9897e-08 | 317.596 | 312.3522 | 0.55561 | 12025.5589 | 1.8242 | 3.4795 | 562.1774
ConstMin - Sweepers/Scrubbers_1996_100 | Orange | 2020 | ConstMin - Sweepers/Scrubbers | 1996 | 100 | Diesel | 3.4464e-05 | 4.1702e-05 | 4.9629e-05 | 0.00014294 | 0.00032309 | 0.016417 | 2.8931e-05 | 2.6616e-05 | 1.5075e-07 | 1.3399e-07 | 532.6187 | 285.9097 | 0.64821 | 22791.0848 | 0.60587 | 4.694 | 441.0734
ConstMin - Sweepers/Scrubbers_1996_175 | Orange | 2020 | ConstMin - Sweepers/Scrubbers | 1996 | 175 | Diesel | 3.4445e-05 | 4.1679e-05 | 4.9601e-05 | 0.00016083 | 0.00043895 | 0.023876 | 2.3154e-05 | 2.1302e-05 | 2.1971e-07 | 1.9487e-07 | 774.6331 | 203.2768 | 0.27781 | 32863.0851 | 0.41995 | 4.4227 | 731.723
ConstMin - Sweepers/Scrubbers_1997_50 | Orange | 2020 | ConstMin - Sweepers/Scrubbers | 1997 | 50 | Diesel | 5.7898e-05 | 7.0057e-05 | 8.3373e-05 | 0.00019673 | 0.00013363 | 0.010352 | 1.8624e-05 | 1.7134e-05 | 9.397e-08 | 8.4489e-08 | 335.8505 | 359.4529 | 0.55561 | 12580.8517 | 1.8439 | 3.517 | 646.9502
ConstMin - Sweepers/Scrubbers_1997_100 | Orange | 2020 | ConstMin - Sweepers/Scrubbers | 1997 | 100 | Diesel | 3.6011e-05 | 4.3573e-05 | 5.1856e-05 | 0.00014936 | 0.00033759 | 0.017153 | 3.0229e-05 | 2.7811e-05 | 1.5751e-07 | 1.4e-07 | 556.5198 | 291.694 | 0.46301 | 23977.244 | 0.60174 | 4.662 | 629.9956
ConstMin - Sweepers/Scrubbers_1997_175 | Orange | 2020 | ConstMin - Sweepers/Scrubbers | 1997 | 175 | Diesel | 2.3437e-05 | 2.8359e-05 | 3.3749e-05 | 0.00010943 | 0.00025725 | 0.016246 | 1.7505e-05 | 1.6105e-05 | 1.495e-07 | 1.3259e-07 | 527.07 | 135.5179 | 0.1852 | 22360.4496 | 0.41995 | 3.8095 | 731.723
ConstMin - Sweepers/Scrubbers_1998_50 | Orange | 2020 | ConstMin - Sweepers/Scrubbers | 1998 | 50 | Diesel | 8.8474e-05 | 0.00010705 | 0.0001274 | 0.00030063 | 0.0002042 | 0.015819 | 2.8459e-05 | 2.6183e-05 | 1.436e-07 | 1.2911e-07 | 513.2167 | 515.629 | 0.83342 | 19307.4412 | 1.836 | 3.502 | 618.6926
ConstMin - Sweepers/Scrubbers_1998_100 | Orange | 2020 | ConstMin - Sweepers/Scrubbers | 1998 | 100 | Diesel | 5.5287e-05 | 6.6897e-05 | 7.9613e-05 | 0.0002293 | 0.00041702 | 0.026335 | 5.1567e-05 | 4.7441e-05 | 2.4182e-07 | 2.1494e-07 | 854.4125 | 468.5283 | 0.83342 | 36389.0289 | 0.60873 | 3.7947 | 562.1774
ConstMin - Sweepers/Scrubbers_1998_300 | Orange | 2020 | ConstMin - Sweepers/Scrubbers | 1998 | 300 | Diesel | 6.3465e-06 | 7.6793e-06 | 9.139e-06 | 2.1463e-05 | 0.00013418 | 0.0093535 | 3.4794e-06 | 3.201e-06 | 8.6287e-08 | 7.6342e-08 | 303.4645 | 67.7589 | 0.092602 | 12874.1983 | 0.19751 | 3.451 | 731.723
ConstMin - Sweepers/Scrubbers_1999_50 | Orange | 2020 | ConstMin - Sweepers/Scrubbers | 1999 | 50 | Diesel | 0.00023435 | 0.00028356 | 0.00033746 | 0.00081061 | 0.00057054 | 0.052061 | 8.2161e-05 | 7.5588e-05 | 4.743e-07 | 4.2491e-07 | 1689.0605 | 1947.6563 | 3.2411 | 65274.3101 | 1.4385 | 2.8942 | 600.9307
ConstMin - Sweepers/Scrubbers_1999_100 | Orange | 2020 | ConstMin - Sweepers/Scrubbers | 1999 | 100 | Diesel | 8.9851e-05 | 0.00010872 | 0.00012939 | 0.00037266 | 0.00067773 | 0.042799 | 8.3805e-05 | 7.7101e-05 | 3.93e-07 | 3.4932e-07 | 1388.5736 | 698.2476 | 1.0186 | 58716.2751 | 0.61311 | 3.822 | 685.4833
ConstMin - Sweepers/Scrubbers_1999_300 | Orange | 2020 | ConstMin - Sweepers/Scrubbers | 1999 | 300 | Diesel | 8.5103e-06 | 1.0297e-05 | 1.2255e-05 | 2.9612e-05 | 0.0001849 | 0.013735 | 5.1092e-06 | 4.7004e-06 | 1.2673e-07 | 1.121e-07 | 445.6137 | 67.7589 | 0.092602 | 18904.7438 | 0.18036 | 3.2385 | 731.723
ConstMin - Sweepers/Scrubbers_2000_50 | Orange | 2020 | ConstMin - Sweepers/Scrubbers | 2000 | 50 | Diesel | 0.00024045 | 0.00029095 | 0.00034625 | 0.00083173 | 0.00058541 | 0.053417 | 8.4301e-05 | 7.7557e-05 | 4.8666e-07 | 4.3598e-07 | 1733.0631 | 1803.0488 | 2.5929 | 65940.0712 | 1.461 | 2.9397 | 695.3918
ConstMin - Sweepers/Scrubbers_2000_75 | Orange | 2020 | ConstMin - Sweepers/Scrubbers | 2000 | 75 | Diesel | 9.8065e-05 | 0.00011866 | 0.00014121 | 0.00040673 | 0.00073969 | 0.046712 | 9.1466e-05 | 8.4149e-05 | 4.2893e-07 | 3.8125e-07 | 1515.5082 | 869.2976 | 1.5742 | 62845.1029 | 0.62519 | 3.8973 | 552.2041
ConstMin - Sweepers/Scrubbers_2000_300 | Orange | 2020 | ConstMin - Sweepers/Scrubbers | 2000 | 300 | Diesel | 1.3695e-05 | 1.6571e-05 | 1.9721e-05 | 4.6314e-05 | 0.00028954 | 0.020184 | 7.5081e-06 | 6.9074e-06 | 1.862e-07 | 1.6474e-07 | 654.8445 | 135.5179 | 0.1852 | 27781.1647 | 0.19751 | 3.451 | 731.723
ConstMin - Sweepers/Scrubbers_2001_50 | Orange | 2020 | ConstMin - Sweepers/Scrubbers | 2001 | 50 | Diesel | 0.00024594 | 0.00029759 | 0.00035416 | 0.00085071 | 0.00059877 | 0.054637 | 8.6225e-05 | 7.9327e-05 | 4.9776e-07 | 4.4594e-07 | 1772.6237 | 2000.5413 | 3.0559 | 68442.7627 | 1.4397 | 2.8968 | 654.6568
ConstMin - Sweepers/Scrubbers_2001_100 | Orange | 2020 | ConstMin - Sweepers/Scrubbers | 2001 | 100 | Diesel | 9.1496e-05 | 0.00011071 | 0.00013175 | 0.00037948 | 0.00069014 | 0.043583 | 8.5339e-05 | 7.8512e-05 | 4.002e-07 | 3.5572e-07 | 1413.9921 | 766.0065 | 1.1112 | 60195.3468 | 0.60899 | 3.7963 | 689.3366
ConstMin - Sweepers/Scrubbers_2002_50 | Orange | 2020 | ConstMin - Sweepers/Scrubbers | 2002 | 50 | Diesel | 0.00011317 | 0.00013693 | 0.00016296 | 0.00039145 | 0.00027552 | 0.025141 | 3.9676e-05 | 3.6502e-05 | 2.2904e-07 | 2.0519e-07 | 815.6559 | 969.2833 | 1.389 | 31210.9238 | 1.4528 | 2.923 | 697.8139
ConstMin - Sweepers/Scrubbers_2002_100 | Orange | 2020 | ConstMin - Sweepers/Scrubbers | 2002 | 100 | Diesel | 0.00016146 | 0.00019537 | 0.00023251 | 0.00066968 | 0.0012179 | 0.076911 | 0.0001506 | 0.00013855 | 7.0623e-07 | 6.2773e-07 | 2495.2835 | 1328.7363 | 1.9446 | 106109.0808 | 0.60967 | 3.8006 | 683.2814
ConstMin - Sweepers/Scrubbers_2002_175 | Orange | 2020 | ConstMin - Sweepers/Scrubbers | 2002 | 175 | Diesel | 1.1221e-05 | 1.3578e-05 | 1.6159e-05 | 5.2394e-05 | 0.00012317 | 0.0077782 | 8.3812e-06 | 7.7107e-06 | 7.1577e-08 | 6.3485e-08 | 252.3547 | 67.7589 | 0.092602 | 10705.9123 | 0.41995 | 3.8095 | 731.723
ConstMin - Sweepers/Scrubbers_2003_50 | Orange | 2020 | ConstMin - Sweepers/Scrubbers | 2003 | 50 | Diesel | 0.00019214 | 0.00023249 | 0.00027668 | 0.00066517 | 0.00047096 | 0.0431 | 6.7495e-05 | 6.2096e-05 | 3.9272e-07 | 3.5178e-07 | 1398.3375 | 1593.9877 | 2.5003 | 53428.1065 | 1.4408 | 2.9188 | 637.531
ConstMin - Sweepers/Scrubbers_2003_100 | Orange | 2020 | ConstMin - Sweepers/Scrubbers | 2003 | 100 | Diesel | 0.00012895 | 0.00015604 | 0.00018569 | 0.00053584 | 0.00097487 | 0.061778 | 0.00012007 | 0.00011046 | 5.673e-07 | 5.0423e-07 | 2004.3261 | 1104.8012 | 1.5742 | 85394.6359 | 0.60504 | 3.7801 | 701.8032
ConstMin - Sweepers/Scrubbers_2003_175 | Orange | 2020 | ConstMin - Sweepers/Scrubbers | 2003 | 175 | Diesel | 1.714e-06 | 2.0739e-06 | 2.4681e-06 | 1.279e-05 | 2.1896e-05 | 0.0019061 | 1.2728e-06 | 1.171e-06 | 1.7571e-08 | 1.5557e-08 | 61.8412 | 20.6582 | 0.092602 | 2623.593 | 0.26175 | 2.7635 | 223.0863
ConstMin - Sweepers/Scrubbers_2004_50 | Orange | 2020 | ConstMin - Sweepers/Scrubbers | 2004 | 50 | Diesel | 0.00013672 | 0.00016543 | 0.00019687 | 0.00076645 | 0.00063785 | 0.064322 | 7.0541e-05 | 6.4898e-05 | 5.9058e-07 | 5.2498e-07 | 2086.8435 | 2324.4621 | 3.2411 | 79762.2572 | 0.68675 | 2.648 | 717.1905
ConstMin - Sweepers/Scrubbers_2004_100 | Orange | 2020 | ConstMin - Sweepers/Scrubbers | 2004 | 100 | Diesel | 4.5037e-05 | 5.4495e-05 | 6.4853e-05 | 0.00031476 | 0.00048421 | 0.039728 | 4.2605e-05 | 3.9197e-05 | 3.6595e-07 | 3.2425e-07 | 1288.9256 | 677.5894 | 0.92602 | 54681.4632 | 0.32999 | 2.9321 | 731.723
ConstMin - Sweepers/Scrubbers_2005_50 | Orange | 2020 | ConstMin - Sweepers/Scrubbers | 2005 | 50 | Diesel | 0.00014873 | 0.00017996 | 0.00021416 | 0.0011706 | 0.0010675 | 0.11081 | 0.00010383 | 9.5525e-05 | 1.0201e-06 | 9.0444e-07 | 3595.1832 | 3653.1984 | 5.1857 | 137255.8816 | 0.43414 | 2.5752 | 704.4746
ConstMin - Sweepers/Scrubbers_2005_100 | Orange | 2020 | ConstMin - Sweepers/Scrubbers | 2005 | 100 | Diesel | 6.3479e-05 | 7.6809e-05 | 9.1409e-05 | 0.00060346 | 0.00086955 | 0.079376 | 6.1636e-05 | 5.6705e-05 | 7.3196e-07 | 6.4785e-07 | 2575.2603 | 1375.837 | 1.9446 | 108232.509 | 0.23499 | 2.6603 | 707.5022
ConstMin - Sweepers/Scrubbers_2006_50 | Orange | 2020 | ConstMin - Sweepers/Scrubbers | 2006 | 50 | Diesel | 7.1964e-05 | 8.7077e-05 | 0.00010363 | 0.00073566 | 0.00071371 | 0.07558 | 6.362e-05 | 5.8531e-05 | 6.9662e-07 | 6.1688e-07 | 2452.1222 | 2574.8397 | 3.5189 | 93575.0938 | 0.30813 | 2.5255 | 731.723
ConstMin - Sweepers/Scrubbers_2006_100 | Orange | 2020 | ConstMin - Sweepers/Scrubbers | 2006 | 100 | Diesel | 4.8246e-05 | 5.8377e-05 | 6.9474e-05 | 0.00057194 | 0.00079888 | 0.077478 | 4.8502e-05 | 4.4622e-05 | 7.1488e-07 | 6.3237e-07 | 2513.69 | 1396.4952 | 2.0372 | 107403.1757 | 0.17998 | 2.4629 | 685.4833
ConstMin - Sweepers/Scrubbers_2006_300 | Orange | 2020 | ConstMin - Sweepers/Scrubbers | 2006 | 300 | Diesel | 1.3628e-05 | 1.649e-05 | 1.9624e-05 | 6.1598e-05 | 0.00025204 | 0.028061 | 7.0988e-06 | 6.5309e-06 | 2.5902e-07 | 2.2903e-07 | 910.3936 | 203.2768 | 0.27781 | 38622.5948 | 0.14137 | 2.1608 | 731.723
ConstMin - Sweepers/Scrubbers_2007_50 | Orange | 2020 | ConstMin - Sweepers/Scrubbers | 2007 | 50 | Diesel | 4.5435e-05 | 5.4977e-05 | 6.5427e-05 | 0.00047067 | 0.00046716 | 0.050022 | 4.089e-05 | 3.7619e-05 | 4.6112e-07 | 4.0827e-07 | 1622.9107 | 1626.2145 | 2.2224 | 61931.6696 | 0.29394 | 2.4977 | 731.723
ConstMin - Sweepers/Scrubbers_2007_100 | Orange | 2020 | ConstMin - Sweepers/Scrubbers | 2007 | 100 | Diesel | 6.4695e-05 | 7.8281e-05 | 9.3161e-05 | 0.00078699 | 0.0011052 | 0.1081 | 6.1912e-05 | 5.6959e-05 | 9.9752e-07 | 8.8232e-07 | 3507.274 | 1850.1495 | 2.5929 | 149003.1153 | 0.17396 | 2.4559 | 713.5574
ConstMin - Sweepers/Scrubbers_2007_300 | Orange | 2020 | ConstMin - Sweepers/Scrubbers | 2007 | 300 | Diesel | 1.4404e-05 | 1.7428e-05 | 2.0741e-05 | 6.7969e-05 | 0.00015777 | 0.032048 | 7.8265e-06 | 7.2004e-06 | 2.9587e-07 | 2.6157e-07 | 1039.7653 | 203.2768 | 0.27781 | 44111.0688 | 0.13083 | 1.1843 | 731.723
ConstMin - Sweepers/Scrubbers_2008_50 | Orange | 2020 | ConstMin - Sweepers/Scrubbers | 2008 | 50 | Diesel | 2.3519e-05 | 2.8458e-05 | 3.3868e-05 | 0.00037572 | 0.00039683 | 0.043469 | 1.5541e-05 | 1.4298e-05 | 4.0118e-07 | 3.5478e-07 | 1410.2912 | 1464.2541 | 2.1298 | 53795.4235 | 0.17517 | 2.4426 | 687.4937
ConstMin - Sweepers/Scrubbers_2008_100 | Orange | 2020 | ConstMin - Sweepers/Scrubbers | 2008 | 100 | Diesel | 2.0646e-05 | 2.4982e-05 | 2.973e-05 | 0.00034249 | 0.00027896 | 0.048343 | 2.0008e-05 | 1.8407e-05 | 4.4633e-07 | 3.9457e-07 | 1568.4324 | 813.1073 | 1.1112 | 66539.2774 | 0.12432 | 1.3882 | 731.723
ConstMin - Sweepers/Scrubbers_2008_175 | Orange | 2020 | ConstMin - Sweepers/Scrubbers | 2008 | 175 | Diesel | 6.4125e-06 | 7.7591e-06 | 9.234e-06 | 9.4092e-05 | 7.3402e-05 | 0.015015 | 5.1249e-06 | 4.7149e-06 | 1.3863e-07 | 1.2255e-07 | 487.1404 | 135.5179 | 0.1852 | 20666.4762 | 0.12432 | 1.1761 | 731.723
ConstMin - Sweepers/Scrubbers_2008_300 | Orange | 2020 | ConstMin - Sweepers/Scrubbers | 2008 | 300 | Diesel | 4.2049e-06 | 5.0879e-06 | 6.0551e-06 | 2.1019e-05 | 4.8102e-05 | 0.0098458 | 2.352e-06 | 2.1639e-06 | 9.0903e-08 | 8.036e-08 | 319.4363 | 67.7589 | 0.092602 | 13551.7877 | 0.12432 | 1.1753 | 731.723
ConstMin - Sweepers/Scrubbers_2009_50 | Orange | 2020 | ConstMin - Sweepers/Scrubbers | 2009 | 50 | Diesel | 8.188e-06 | 9.9074e-06 | 1.1791e-05 | 0.00013411 | 0.00014518 | 0.01609 | 5.58e-06 | 5.1336e-06 | 1.4852e-07 | 1.3133e-07 | 522.0304 | 542.0715 | 0.74082 | 19921.1279 | 0.16468 | 2.4132 | 731.723
ConstMin - Sweepers/Scrubbers_2009_100 | Orange | 2020 | ConstMin - Sweepers/Scrubbers | 2009 | 100 | Diesel | 1.5082e-05 | 1.8249e-05 | 2.1718e-05 | 0.00026026 | 0.00021338 | 0.037266 | 1.341e-05 | 1.2337e-05 | 3.4409e-07 | 3.0416e-07 | 1209.0666 | 609.8304 | 0.83342 | 51293.5163 | 0.11781 | 1.3774 | 731.723
ConstMin - Sweepers/Scrubbers_2010_50 | Orange | 2020 | ConstMin - Sweepers/Scrubbers | 2010 | 50 | Diesel | 1.2601e-05 | 1.5247e-05 | 1.8145e-05 | 0.00021217 | 0.00023572 | 0.026434 | 8.8836e-06 | 8.1729e-06 | 2.4402e-07 | 2.1575e-07 | 857.6213 | 880.8662 | 1.2038 | 32727.5672 | 0.15426 | 2.3849 | 731.723
ConstMin - Sweepers/Scrubbers_2010_75 | Orange | 2020 | ConstMin - Sweepers/Scrubbers | 2010 | 75 | Diesel | 1.9745e-05 | 2.3892e-05 | 2.8433e-05 | 0.00035546 | 0.00029337 | 0.051641 | 2.0492e-05 | 1.8853e-05 | 4.7686e-07 | 4.2149e-07 | 1675.4436 | 948.6251 | 1.2964 | 71079.1263 | 0.1113 | 1.3667 | 731.723
ConstMin - Sweepers/Scrubbers_2010_175 | Orange | 2020 | ConstMin - Sweepers/Scrubbers | 2010 | 175 | Diesel | 2.8234e-06 | 3.4163e-06 | 4.0657e-06 | 4.4965e-05 | 3.5543e-05 | 0.0073844 | 2.3736e-06 | 2.1838e-06 | 6.8187e-08 | 6.027e-08 | 239.5773 | 67.7589 | 0.092602 | 10163.8407 | 0.1113 | 1.1579 | 731.723
ConstMin - Sweepers/Scrubbers_2010_9999 | Orange | 2020 | ConstMin - Sweepers/Scrubbers | 2010 | 9999 | Diesel | 1.5962e-05 | 1.9314e-05 | 2.2985e-05 | 8.312e-05 | 0.00033446 | 0.041746 | 9.4905e-06 | 8.7312e-06 | 3.8549e-07 | 3.4073e-07 | 1354.4101 | 67.7589 | 0.092602 | 57459.5797 | 0.1113 | 1.9274 | 731.723
ConstMin - Sweepers/Scrubbers_2011_50 | Orange | 2020 | ConstMin - Sweepers/Scrubbers | 2011 | 50 | Diesel | 9.0984e-06 | 1.1009e-05 | 1.3102e-05 | 0.00015798 | 0.00018035 | 0.020469 | 7.092e-06 | 6.5247e-06 | 1.8897e-07 | 1.6706e-07 | 664.0794 | 677.5894 | 0.92602 | 25341.8429 | 0.14385 | 2.3565 | 731.723
ConstMin - Sweepers/Scrubbers_2011_75 | Orange | 2020 | ConstMin - Sweepers/Scrubbers | 2011 | 75 | Diesel | 2.3747e-06 | 2.8734e-06 | 3.4196e-06 | 4.4743e-05 | 3.718e-05 | 0.0065967 | 2.728e-06 | 2.5097e-06 | 6.0918e-08 | 5.3841e-08 | 214.0223 | 135.5179 | 0.1852 | 9079.6977 | 0.10479 | 1.3559 | 731.723
ConstMin - Sweepers/Scrubbers_2011_300 | Orange | 2020 | ConstMin - Sweepers/Scrubbers | 2011 | 300 | Diesel | 2.6791e-06 | 3.2417e-06 | 3.8579e-06 | 2.1134e-05 | 2.7373e-05 | 0.010338 | 2.0785e-07 | 1.9122e-07 | 9.55e-08 | 8.4378e-08 | 335.4082 | 67.7589 | 0.092602 | 14229.377 | 0.075435 | 0.63699 | 731.723
ConstMin - Sweepers/Scrubbers_2012_50 | Orange | 2020 | ConstMin - Sweepers/Scrubbers | 2012 | 50 | Diesel | 1.2434e-05 | 1.5045e-05 | 1.7905e-05 | 0.00022344 | 0.00026251 | 0.030156 | 1.0104e-05 | 9.2956e-06 | 2.7843e-07 | 2.4613e-07 | 978.363 | 1084.143 | 1.4816 | 37335.175 | 0.13343 | 2.3282 | 731.723
ConstMin - Sweepers/Scrubbers_2012_100 | Orange | 2020 | ConstMin - Sweepers/Scrubbers | 2012 | 100 | Diesel | 7.1576e-06 | 8.6607e-06 | 1.0307e-05 | 0.00015493 | 0.00011363 | 0.023187 | 3.5688e-06 | 3.2833e-06 | 2.1416e-07 | 1.8925e-07 | 752.2726 | 406.5536 | 0.55561 | 31914.4599 | 0.089858 | 1.1789 | 731.723
ConstMin - Sweepers/Scrubbers_2012_175 | Orange | 2020 | ConstMin - Sweepers/Scrubbers | 2012 | 175 | Diesel | 8.7119e-06 | 1.0541e-05 | 1.2545e-05 | 0.00017316 | 0.00012832 | 0.029291 | 6.1216e-07 | 5.6319e-07 | 2.7055e-07 | 2.3907e-07 | 950.3231 | 271.0358 | 0.37041 | 40316.5683 | 0.086577 | 1.0539 | 731.723
ConstMin - Sweepers/Scrubbers_2012_300 | Orange | 2020 | ConstMin - Sweepers/Scrubbers | 2012 | 300 | Diesel | 2.6891e-06 | 3.2539e-06 | 3.8724e-06 | 2.2309e-05 | 2.91e-05 | 0.011077 | 2.183e-07 | 2.0083e-07 | 1.0233e-07 | 9.0405e-08 | 359.3659 | 67.7589 | 0.092602 | 15245.7611 | 0.07067 | 0.63203 | 731.723
ConstMin - Sweepers/Scrubbers_2013_50 | Orange | 2020 | ConstMin - Sweepers/Scrubbers | 2013 | 50 | Diesel | 6.5742e-06 | 7.9548e-06 | 9.4668e-06 | 0.00012281 | 8.979e-05 | 0.017294 | 4.0909e-07 | 3.7636e-07 | 1.597e-07 | 1.4115e-07 | 561.0938 | 609.8304 | 0.83342 | 21411.8245 | 0.12302 | 1.3886 | 731.723
ConstMin - Sweepers/Scrubbers_2013_100 | Orange | 2020 | ConstMin - Sweepers/Scrubbers | 2013 | 100 | Diesel | 1.7341e-05 | 2.0983e-05 | 2.4972e-05 | 0.00039624 | 0.00029265 | 0.060207 | 8.9927e-06 | 8.2733e-06 | 5.5612e-07 | 4.914e-07 | 1953.3532 | 1084.143 | 1.4816 | 82869.1816 | 0.083843 | 1.1694 | 731.723
ConstMin - Sweepers/Scrubbers_2013_175 | Orange | 2020 | ConstMin - Sweepers/Scrubbers | 2013 | 175 | Diesel | 9.2382e-06 | 1.1178e-05 | 1.3303e-05 | 0.0001935 | 0.00014444 | 0.03323 | 6.7688e-07 | 6.2273e-07 | 3.0695e-07 | 2.7122e-07 | 1078.0977 | 271.0358 | 0.37041 | 45737.2834 | 0.080926 | 1.0457 | 731.723
ConstMin - Sweepers/Scrubbers_2014_25 | Orange | 2020 | ConstMin - Sweepers/Scrubbers | 2014 | 25 | Diesel | 0 | 0 | 0 | 0 | 0 | 0 | 0 | 0 | 0 | 0 | 0 | 0 | 0 | 0 | 0 | 0 | #DIV/0!
ConstMin - Sweepers/Scrubbers_2014_50 | Orange | 2020 | ConstMin - Sweepers/Scrubbers | 2014 | 50 | Diesel | 8.7217e-06 | 1.0553e-05 | 1.2559e-05 | 0.00017026 | 0.00012855 | 0.025066 | 5.6429e-07 | 5.1914e-07 | 2.3148e-07 | 2.0458e-07 | 813.231 | 813.1073 | 1.1112 | 31033.5937 | 0.1126 | 1.3716 | 731.723
ConstMin - Sweepers/Scrubbers_2014_75 | Orange | 2020 | ConstMin - Sweepers/Scrubbers | 2014 | 75 | Diesel | 2.0493e-05 | 2.4797e-05 | 2.9511e-05 | 0.00049674 | 0.00036953 | 0.07665 | 1.8275e-06 | 1.6813e-06 | 7.0805e-07 | 6.256e-07 | 2486.8119 | 1422.9377 | 1.9446 | 105500.667 | 0.077828 | 1.1598 | 731.723
ConstMin - Sweepers/Scrubbers_2014_175 | Orange | 2020 | ConstMin - Sweepers/Scrubbers | 2014 | 175 | Diesel | 2.1642e-06 | 2.6187e-06 | 3.1165e-06 | 4.799e-05 | 3.6095e-05 | 0.0083689 | 1.6604e-07 | 1.5276e-07 | 7.731e-08 | 6.8306e-08 | 271.5209 | 67.7589 | 0.092602 | 11519.0195 | 0.075276 | 1.0376 | 731.723
ConstMin - Sweepers/Scrubbers_2015_25 | Orange | 2020 | ConstMin - Sweepers/Scrubbers | 2015 | 25 | Diesel | 0 | 0 | 0 | 0 | 0 | 0 | 0 | 0 | 0 | 0 | 0 | 0 | 0 | 0 | 0 | 0 | #DIV/0!
ConstMin - Sweepers/Scrubbers_2015_50 | Orange | 2020 | ConstMin - Sweepers/Scrubbers | 2015 | 50 | Diesel | 7.8458e-06 | 9.4934e-06 | 1.1298e-05 | 0.00016111 | 0.00012584 | 0.024847 | 5.3097e-07 | 4.8849e-07 | 2.2949e-07 | 2.028e-07 | 806.1285 | 880.8662 | 1.2038 | 30762.558 | 0.10219 | 1.3546 | 731.723
ConstMin - Sweepers/Scrubbers_2015_100 | Orange | 2020 | ConstMin - Sweepers/Scrubbers | 2015 | 100 | Diesel | 1.3508e-05 | 1.6344e-05 | 1.9451e-05 | 0.00045636 | 0.0001893 | 0.07153 | 1.6266e-06 | 1.4965e-06 | 6.6092e-07 | 5.8382e-07 | 2320.705 | 1287.4198 | 1.7594 | 98453.7374 | 0.054969 | 0.63664 | 731.723
ConstMin - Sweepers/Scrubbers_2015_175 | Orange | 2020 | ConstMin - Sweepers/Scrubbers | 2015 | 175 | Diesel | 7.3762e-06 | 8.9252e-06 | 1.0622e-05 | 0.00031795 | 2.8793e-05 | 0.056318 | 1.0876e-06 | 1.0006e-06 | 5.2047e-07 | 4.5966e-07 | 1827.1759 | 474.3126 | 0.64821 | 77516.2254 | 0.038125 | 0.12299 | 731.723
ConstMin - Sweepers/Scrubbers_2016_50 | Orange | 2020 | ConstMin - Sweepers/Scrubbers | 2016 | 50 | Diesel | 8.0239e-06 | 9.7089e-06 | 1.1554e-05 | 0.00017474 | 0.00014151 | 0.028295 | 5.7232e-07 | 5.2653e-07 | 2.6136e-07 | 2.3094e-07 | 917.9922 | 1016.3841 | 1.389 | 35031.3711 | 0.09177 | 1.3376 | 731.723
ConstMin - Sweepers/Scrubbers_2016_100 | Orange | 2020 | ConstMin - Sweepers/Scrubbers | 2016 | 100 | Diesel | 1.5431e-05 | 1.8671e-05 | 2.2221e-05 | 0.00055922 | 0.0002337 | 0.089055 | 1.9272e-06 | 1.773e-06 | 8.229e-07 | 7.2686e-07 | 2889.3017 | 1558.4556 | 2.1298 | 122575.9194 | 0.050438 | 0.63132 | 731.723
ConstMin - Sweepers/Scrubbers_2016_175 | Orange | 2020 | ConstMin - Sweepers/Scrubbers | 2016 | 175 | Diesel | 5.6893e-06 | 6.884e-06 | 8.1926e-06 | 0.00026235 | 2.3928e-05 | 0.047211 | 8.8671e-07 | 8.1577e-07 | 4.3632e-07 | 3.8533e-07 | 1531.6973 | 406.5536 | 0.55561 | 64980.8218 | 0.035079 | 0.12193 | 731.723
ConstMin - Sweepers/Scrubbers_2016_300 | Orange | 2020 | ConstMin - Sweepers/Scrubbers | 2016 | 300 | Diesel | 3.7434e-06 | 4.5295e-06 | 5.3905e-06 | 5.8813e-05 | 1.5744e-05 | 0.031064 | 5.6288e-07 | 5.1785e-07 | 2.8709e-07 | 2.5354e-07 | 1007.8217 | 203.2768 | 0.27781 | 42755.8901 | 0.035079 | 0.12193 | 731.723
ConstMin - Sweepers/Scrubbers_2017_50 | Orange | 2020 | ConstMin - Sweepers/Scrubbers | 2017 | 50 | Diesel | 1.563e-05 | 1.8912e-05 | 2.2507e-05 | 0.00036479 | 0.00030698 | 0.062172 | 1.1865e-06 | 1.0916e-06 | 5.7434e-07 | 5.0744e-07 | 2017.0969 | 2100.5271 | 2.8707 | 76974.1539 | 0.081354 | 1.3206 | 731.723
ConstMin - Sweepers/Scrubbers_2017_100 | Orange | 2020 | ConstMin - Sweepers/Scrubbers | 2017 | 100 | Diesel | 2.5101e-05 | 3.0372e-05 | 3.6145e-05 | 0.0009834 | 0.00041414 | 0.15916 | 3.2689e-06 | 3.0074e-06 | 1.4707e-06 | 1.299e-06 | 5163.6885 | 2778.1165 | 3.7967 | 219064.6476 | 0.045908 | 0.62599 | 731.723
ConstMin - Sweepers/Scrubbers_2017_175 | Orange | 2020 | ConstMin - Sweepers/Scrubbers | 2017 | 175 | Diesel | 3.44e-06 | 4.1624e-06 | 4.9536e-06 | 0.00017094 | 1.5706e-05 | 0.03126 | 5.7059e-07 | 5.2494e-07 | 2.8892e-07 | 2.5514e-07 | 1014.2104 | 271.0358 | 0.37041 | 43026.9258 | 0.032032 | 0.12087 | 731.723
ConstMin - Sweepers/Scrubbers_2017_300 | Orange | 2020 | ConstMin - Sweepers/Scrubbers | 2017 | 300 | Diesel | 2.2265e-06 | 2.6941e-06 | 3.2062e-06 | 3.7697e-05 | 1.0165e-05 | 0.020233 | 3.586e-07 | 3.2991e-07 | 1.87e-07 | 1.6514e-07 | 656.4417 | 135.5179 | 0.1852 | 27848.9236 | 0.032032 | 0.12087 | 731.723
ConstMin - Sweepers/Scrubbers_2018_50 | Orange | 2020 | ConstMin - Sweepers/Scrubbers | 2018 | 50 | Diesel | 7.5702e-06 | 9.1599e-06 | 1.0901e-05 | 0.00019197 | 0.00016832 | 0.034534 | 6.196e-07 | 5.7003e-07 | 3.1906e-07 | 2.8186e-07 | 1120.4121 | 1219.6609 | 1.6668 | 42755.8901 | 0.070939 | 1.3036 | 731.723
ConstMin - Sweepers/Scrubbers_2018_100 | Orange | 2020 | ConstMin - Sweepers/Scrubbers | 2018 | 100 | Diesel | 1.8306e-05 | 2.215e-05 | 2.636e-05 | 0.00078276 | 0.00033225 | 0.12878 | 2.5033e-06 | 2.3031e-06 | 1.1901e-06 | 1.0511e-06 | 4178.2273 | 2236.045 | 3.0559 | 177257.3826 | 0.041377 | 0.62066 | 731.723
ConstMin - Sweepers/Scrubbers_2018_175 | Orange | 2020 | ConstMin - Sweepers/Scrubbers | 2018 | 175 | Diesel | 8.0884e-07 | 9.787e-07 | 1.1647e-06 | 4.3697e-05 | 4.0452e-06 | 0.0081228 | 1.4396e-07 | 1.3245e-07 | 7.5075e-08 | 6.6297e-08 | 263.535 | 67.7589 | 0.092602 | 11180.2248 | 0.028986 | 0.1198 | 731.723
ConstMin - Sweepers/Scrubbers_2018_300 | Orange | 2020 | ConstMin - Sweepers/Scrubbers | 2018 | 300 | Diesel | 4.1667e-06 | 5.0418e-06 | 6.0001e-06 | 7.6698e-05 | 2.0839e-05 | 0.041845 | 7.2502e-07 | 6.6702e-07 | 3.8675e-07 | 3.4153e-07 | 1357.6044 | 271.0358 | 0.37041 | 57595.0976 | 0.028986 | 0.1198 | 731.723
ConstMin - Sweepers/Scrubbers_2019_50 | Orange | 2020 | ConstMin - Sweepers/Scrubbers | 2019 | 50 | Diesel | 8.5877e-06 | 1.0391e-05 | 1.2366e-05 | 0.00024109 | 0.00022089 | 0.045917 | 7.7138e-07 | 7.0967e-07 | 4.2427e-07 | 3.7477e-07 | 1489.7397 | 1693.9735 | 2.315 | 56849.7492 | 0.060523 | 1.2866 | 731.723
ConstMin - Sweepers/Scrubbers_2019_100 | Orange | 2020 | ConstMin - Sweepers/Scrubbers | 2019 | 100 | Diesel | 1.1416e-05 | 1.3813e-05 | 1.6439e-05 | 0.0005391 | 0.00023068 | 0.090188 | 1.6538e-06 | 1.5215e-06 | 8.3349e-07 | 7.361e-07 | 2926.0369 | 1558.4556 | 2.1298 | 124134.375 | 0.036846 | 0.61534 | 731.723
ConstMin - Sweepers/Scrubbers_2019_300 | Orange | 2020 | ConstMin - Sweepers/Scrubbers | 2019 | 300 | Diesel | 8.335e-07 | 1.0085e-06 | 1.2002e-06 | 1.6862e-05 | 4.6168e-06 | 0.0093535 | 1.5835e-07 | 1.4568e-07 | 8.6453e-08 | 7.6342e-08 | 303.4645 | 67.7589 | 0.092602 | 12874.1983 | 0.025939 | 0.11874 | 731.723
ConstMin - Sweepers/Scrubbers_2020_50 | Orange | 2020 | ConstMin - Sweepers/Scrubbers | 2020 | 50 | Diesel | 6.3811e-06 | 7.7211e-06 | 9.1888e-06 | 0.00020367 | 0.00019563 | 0.041211 | 6.4523e-07 | 5.9361e-07 | 3.8082e-07 | 3.3636e-07 | 1337.0369 | 1422.9377 | 1.9446 | 51022.4806 | 0.050108 | 1.2696 | 731.723
ConstMin - Sweepers/Scrubbers_2020_100 | Orange | 2020 | ConstMin - Sweepers/Scrubbers | 2020 | 100 | Diesel | 1.6778e-06 | 2.0301e-06 | 2.416e-06 | 8.8819e-05 | 3.8322e-05 | 0.015113 | 2.605e-07 | 2.3966e-07 | 1.3968e-07 | 1.2335e-07 | 490.3348 | 271.0358 | 0.37041 | 20801.9941 | 0.032315 | 0.61001 | 731.723
ConstMin - Sweepers/Scrubbers_2020_600 | Orange | 2020 | ConstMin - Sweepers/Scrubbers | 2020 | 600 | Diesel | 1.3551e-06 | 1.6396e-06 | 1.9513e-06 | 3.0411e-05 | 8.4284e-06 | 0.01723 | 2.8486e-07 | 2.6207e-07 | 1.5926e-07 | 1.4063e-07 | 559.0136 | 67.7589 | 0.092602 | 23715.6284 | 0.022893 | 0.11768 | 731.723
ConstMin - Sweepers/Scrubbers_2021_50 | Orange | 2020 | ConstMin - Sweepers/Scrubbers | 2021 | 50 | Diesel | 3.6354e-06 | 4.3989e-06 | 5.235e-06 | 0.00011603 | 0.00011145 | 0.023479 | 3.676e-07 | 3.3819e-07 | 2.1696e-07 | 1.9163e-07 | 761.7382 | 813.1073 | 1.1112 | 29068.5845 | 0.050108 | 1.2696 | 731.723
ConstMin - Sweepers/Scrubbers_2021_75 | Orange | 2020 | ConstMin - Sweepers/Scrubbers | 2021 | 75 | Diesel | 3.5305e-06 | 4.2719e-06 | 5.0839e-06 | 0.0001869 | 8.0639e-05 | 0.031802 | 5.4815e-07 | 5.043e-07 | 2.9392e-07 | 2.5956e-07 | 1031.7794 | 609.8304 | 0.83342 | 43772.2742 | 0.032315 | 0.61001 | 731.723
ConstMin - Sweepers/Scrubbers_2021_175 | Orange | 2020 | ConstMin - Sweepers/Scrubbers | 2021 | 175 | Diesel | 6.7753e-07 | 8.1981e-07 | 9.7564e-07 | 4.4817e-05 | 4.2142e-06 | 0.0086151 | 1.4357e-07 | 1.3208e-07 | 7.963e-08 | 7.0315e-08 | 279.5068 | 67.7589 | 0.092602 | 11857.8142 | 0.022893 | 0.11768 | 731.723
ConstMin - Tractors/Loaders/Backhoes_1962_175 | Orange | 2020 | ConstMin - Tractors/Loaders/Backhoes | 1962 | 175 | Diesel | 4.8663e-06 | 5.8882e-06 | 7.0075e-06 | 1.9066e-05 | 5.4762e-05 | 0.0017382 | 3.4177e-06 | 3.1443e-06 | 1.5924e-08 | 1.4187e-08 | 56.3924 | 21.1296 | 0.094715 | 2958.1423 | 0.6591 | 6.1298 | 223.0863
ConstMin - Tractors/Loaders/Backhoes_1965_25 | Orange | 2020 | ConstMin - Tractors/Loaders/Backhoes | 1965 | 25 | Diesel | 0 | 0 | 0 | 0 | 0 | 0 | 0 | 0 | 0 | 0 | 0 | 0 | 0 | 0 | 0 | 0 | #DIV/0!
ConstMin - Tractors/Loaders/Backhoes_1969_50 | Orange | 2020 | ConstMin - Tractors/Loaders/Backhoes | 1969 | 50 | Diesel | 9.5989e-05 | 0.00011615 | 0.00013822 | 0.00031916 | 0.00021977 | 0.016794 | 3.0214e-05 | 2.7797e-05 | 1.5239e-07 | 1.3707e-07 | 544.8569 | 654.2777 | 3.0309 | 25414.5986 | 1.5133 | 2.8633 | 215.8708
ConstMin - Tractors/Loaders/Backhoes_1969_100 | Orange | 2020 | ConstMin - Tractors/Loaders/Backhoes | 1969 | 100 | Diesel | 0.0002395 | 0.0002898 | 0.00034489 | 0.00093946 | 0.002295 | 0.07844 | 0.00016827 | 0.00015481 | 7.1804e-07 | 6.4022e-07 | 2544.9147 | 1652.1224 | 8.1455 | 133783.497 | 0.71727 | 5.6804 | 202.8269
ConstMin - Tractors/Loaders/Backhoes_1969_175 | Orange | 2020 | ConstMin - Tractors/Loaders/Backhoes | 1969 | 175 | Diesel | 8.5376e-05 | 0.00010331 | 0.00012294 | 0.00033451 | 0.00096077 | 0.030495 | 5.9961e-05 | 5.5165e-05 | 2.7938e-07 | 2.489e-07 | 989.3741 | 348.8495 | 1.7049 | 52036.7156 | 0.65736 | 6.1136 | 204.6197
ConstMin - Tractors/Loaders/Backhoes_1969_300 | Orange | 2020 | ConstMin - Tractors/Loaders/Backhoes | 1969 | 300 | Diesel | 7.0947e-05 | 8.5846e-05 | 0.00010216 | 0.00027797 | 0.00079839 | 0.025341 | 4.9828e-05 | 4.5841e-05 | 2.3216e-07 | 2.0683e-07 | 822.1624 | 200.8367 | 0.94715 | 43179.8969 | 0.65831 | 6.1224 | 212.0435
ConstMin - Tractors/Loaders/Backhoes_1969_600 | Orange | 2020 | ConstMin - Tractors/Loaders/Backhoes | 1969 | 600 | Diesel | 5.817e-05 | 7.0386e-05 | 8.3765e-05 | 0.00064134 | 0.00070629 | 0.023875 | 3.9444e-05 | 3.6289e-05 | 2.1899e-07 | 1.9487e-07 | 774.6023 | 133.1164 | 0.56829 | 40689.2467 | 0.57279 | 5.7477 | 234.2406
ConstMin - Tractors/Loaders/Backhoes_1970_25 | Orange | 2020 | ConstMin - Tractors/Loaders/Backhoes | 1970 | 25 | Diesel | 0 | 0 | 0 | 0 | 0 | 0 | 0 | 0 | 0 | 0 | 0 | 0 | 0 | 0 | 0 | 0 | #DIV/0!
ConstMin - Tractors/Loaders/Backhoes_1970_50 | Orange | 2020 | ConstMin - Tractors/Loaders/Backhoes | 1970 | 50 | Diesel | 1.3569e-05 | 1.6419e-05 | 1.954e-05 | 4.5117e-05 | 3.1067e-05 | 0.002374 | 4.2711e-06 | 3.9294e-06 | 2.1542e-08 | 1.9376e-08 | 77.0221 | 84.5184 | 0.37886 | 3634.2891 | 1.4959 | 2.8305 | 223.0863
ConstMin - Tractors/Loaders/Backhoes_1970_100 | Orange | 2020 | ConstMin - Tractors/Loaders/Backhoes | 1970 | 100 | Diesel | 1.2125e-05 | 1.4671e-05 | 1.746e-05 | 4.7561e-05 | 0.00011619 | 0.0039711 | 8.5187e-06 | 7.8372e-06 | 3.6351e-08 | 3.2412e-08 | 128.838 | 72.0519 | 0.28414 | 6604.7569 | 0.73553 | 5.825 | 253.5747
ConstMin - Tractors/Loaders/Backhoes_1970_175 | Orange | 2020 | ConstMin - Tractors/Loaders/Backhoes | 1970 | 175 | Diesel | 4.9237e-06 | 5.9576e-06 | 7.0901e-06 | 2.3152e-05 | 6.1753e-05 | 0.0021106 | 3.5572e-06 | 3.2726e-06 | 1.9366e-08 | 1.7227e-08 | 68.4765 | 21.1296 | 0.094715 | 3592.0299 | 0.54919 | 5.6926 | 223.0863
ConstMin - Tractors/Loaders/Backhoes_1970_300 | Orange | 2020 | ConstMin - Tractors/Loaders/Backhoes | 1970 | 300 | Diesel | 1.0853e-05 | 1.3132e-05 | 1.5628e-05 | 5.1033e-05 | 0.00013612 | 0.0046524 | 7.841e-06 | 7.2137e-06 | 4.2688e-08 | 3.7972e-08 | 150.9405 | 35.2864 | 0.18943 | 7939.4425 | 0.54769 | 5.6771 | 186.277
ConstMin - Tractors/Loaders/Backhoes_1971_50 | Orange | 2020 | ConstMin - Tractors/Loaders/Backhoes | 1971 | 50 | Diesel | 1.0414e-05 | 1.26e-05 | 1.4996e-05 | 3.4625e-05 | 2.3842e-05 | 0.0018219 | 3.2778e-06 | 3.0156e-06 | 1.6532e-08 | 1.487e-08 | 59.11 | 63.3888 | 0.28414 | 2789.1056 | 1.4959 | 2.8305 | 223.0863
ConstMin - Tractors/Loaders/Backhoes_1971_75 | Orange | 2020 | ConstMin - Tractors/Loaders/Backhoes | 1971 | 75 | Diesel | 1.8106e-05 | 2.1908e-05 | 2.6072e-05 | 7.102e-05 | 0.0001735 | 0.0059298 | 1.272e-05 | 1.1703e-05 | 5.4281e-08 | 4.8398e-08 | 192.386 | 144.4207 | 0.663 | 10130.0827 | 0.7161 | 5.6711 | 217.8278
ConstMin - Tractors/Loaders/Backhoes_1971_175 | Orange | 2020 | ConstMin - Tractors/Loaders/Backhoes | 1971 | 175 | Diesel | 9.1759e-07 | 1.1103e-06 | 1.3213e-06 | 4.3146e-06 | 1.1509e-05 | 0.00039334 | 6.6293e-07 | 6.0989e-07 | 3.6091e-09 | 3.2104e-09 | 12.7615 | 5.1767 | 0.094715 | 672.9774 | 0.54629 | 5.6625 | 54.6561
ConstMin - Tractors/Loaders/Backhoes_1971_300 | Orange | 2020 | ConstMin - Tractors/Loaders/Backhoes | 1971 | 300 | Diesel | 1.7523e-05 | 2.1203e-05 | 2.5233e-05 | 0.00014044 | 0.00022646 | 0.0079458 | 1.2454e-05 | 1.1458e-05 | 7.2938e-08 | 6.4853e-08 | 257.794 | 63.3888 | 0.28414 | 13522.936 | 0.51918 | 5.5451 | 223.0863
ConstMin - Tractors/Loaders/Backhoes_1972_50 | Orange | 2020 | ConstMin - Tractors/Loaders/Backhoes | 1972 | 50 | Diesel | 7.1546e-06 | 8.6571e-06 | 1.0303e-05 | 2.3789e-05 | 1.6381e-05 | 0.0012517 | 2.252e-06 | 2.0718e-06 | 1.1358e-08 | 1.0217e-08 | 40.6113 | 48.7037 | 0.28414 | 1866.9751 | 1.5354 | 2.9052 | 171.4046
ConstMin - Tractors/Loaders/Backhoes_1972_100 | Orange | 2020 | ConstMin - Tractors/Loaders/Backhoes | 1972 | 100 | Diesel | 1.6831e-05 | 2.0366e-05 | 2.4237e-05 | 6.6022e-05 | 0.00016129 | 0.0055125 | 1.1825e-05 | 1.0879e-05 | 5.0461e-08 | 4.4992e-08 | 178.8468 | 114.4167 | 0.47357 | 8855.8539 | 0.76149 | 6.0306 | 241.6024
ConstMin - Tractors/Loaders/Backhoes_1972_175 | Orange | 2020 | ConstMin - Tractors/Loaders/Backhoes | 1972 | 175 | Diesel | 1.6196e-05 | 1.9597e-05 | 2.3322e-05 | 8.3755e-05 | 0.00020624 | 0.0076355 | 1.0724e-05 | 9.866e-06 | 7.0108e-08 | 6.232e-08 | 247.7239 | 84.5184 | 0.37886 | 12994.6963 | 0.49937 | 5.2553 | 223.0863
ConstMin - Tractors/Loaders/Backhoes_1972_300 | Orange | 2020 | ConstMin - Tractors/Loaders/Backhoes | 1972 | 300 | Diesel | 1.5011e-05 | 1.8163e-05 | 2.1616e-05 | 7.7627e-05 | 0.00019115 | 0.0070768 | 9.9392e-06 | 9.1441e-06 | 6.4978e-08 | 5.776e-08 | 229.5978 | 63.3888 | 0.28414 | 12043.8649 | 0.49937 | 5.2553 | 223.0863
ConstMin - Tractors/Loaders/Backhoes_1972_600 | Orange | 2020 | ConstMin - Tractors/Loaders/Backhoes | 1972 | 600 | Diesel | 2.5722e-05 | 3.1124e-05 | 3.704e-05 | 0.00037613 | 0.00035513 | 0.014002 | 1.6557e-05 | 1.5233e-05 | 1.2869e-07 | 1.1428e-07 | 454.2844 | 60.4306 | 0.28414 | 23853.1914 | 0.43205 | 4.9298 | 212.6756
ConstMin - Tractors/Loaders/Backhoes_1973_25 | Orange | 2020 | ConstMin - Tractors/Loaders/Backhoes | 1973 | 25 | Diesel | 0 | 0 | 0 | 0 | 0 | 0 | 0 | 0 | 0 | 0 | 0 | 0 | 0 | 0 | 0 | 0 | #DIV/0!
ConstMin - Tractors/Loaders/Backhoes_1973_50 | Orange | 2020 | ConstMin - Tractors/Loaders/Backhoes | 1973 | 50 | Diesel | 1.2069e-05 | 1.4603e-05 | 1.7379e-05 | 4.0129e-05 | 2.7632e-05 | 0.0021115 | 3.7988e-06 | 3.4949e-06 | 1.916e-08 | 1.7234e-08 | 68.5056 | 81.032 | 0.37886 | 3200.7627 | 1.5107 | 2.8585 | 213.884
ConstMin - Tractors/Loaders/Backhoes_1973_100 | Orange | 2020 | ConstMin - Tractors/Loaders/Backhoes | 1973 | 100 | Diesel | 1.8613e-05 | 2.2522e-05 | 2.6803e-05 | 7.301e-05 | 0.00017836 | 0.0060959 | 1.3077e-05 | 1.2031e-05 | 5.5802e-08 | 4.9754e-08 | 197.7763 | 126.7775 | 0.56829 | 10374.6275 | 0.71881 | 5.6926 | 223.0863
ConstMin - Tractors/Loaders/Backhoes_1973_300 | Orange | 2020 | ConstMin - Tractors/Loaders/Backhoes | 1973 | 300 | Diesel | 5.0037e-06 | 6.0545e-06 | 7.2053e-06 | 2.5876e-05 | 6.3717e-05 | 0.0023589 | 3.3131e-06 | 3.048e-06 | 2.1659e-08 | 1.9253e-08 | 76.5326 | 21.1296 | 0.094715 | 4014.6216 | 0.49937 | 5.2553 | 223.0863
ConstMin - Tractors/Loaders/Backhoes_1973_600 | Orange | 2020 | ConstMin - Tractors/Loaders/Backhoes | 1973 | 600 | Diesel | 6.6729e-05 | 8.0743e-05 | 9.609e-05 | 0.00097578 | 0.00092129 | 0.036325 | 4.2954e-05 | 3.9518e-05 | 3.3384e-07 | 2.9648e-07 | 1178.5245 | 144.949 | 0.663 | 61568.1845 | 0.43424 | 4.9548 | 218.6245
ConstMin - Tractors/Loaders/Backhoes_1974_50 | Orange | 2020 | ConstMin - Tractors/Loaders/Backhoes | 1974 | 50 | Diesel | 3.2159e-05 | 3.8913e-05 | 4.6309e-05 | 0.00010693 | 7.3629e-05 | 0.0056265 | 1.0123e-05 | 9.3128e-06 | 5.1055e-08 | 4.5922e-08 | 182.5445 | 198.8294 | 1.0419 | 8676.1928 | 1.4851 | 2.81 | 190.8402
ConstMin - Tractors/Loaders/Backhoes_1974_75 | Orange | 2020 | ConstMin - Tractors/Loaders/Backhoes | 1974 | 75 | Diesel | 1.875e-05 | 2.2688e-05 | 2.7e-05 | 7.3548e-05 | 0.00017967 | 0.0061409 | 1.3173e-05 | 1.2119e-05 | 5.6213e-08 | 5.0121e-08 | 199.2351 | 140.0892 | 0.663 | 10166.4709 | 0.73894 | 5.852 | 211.2946
ConstMin - Tractors/Loaders/Backhoes_1974_175 | Orange | 2020 | ConstMin - Tractors/Loaders/Backhoes | 1974 | 175 | Diesel | 8.2956e-06 | 1.0038e-05 | 1.1946e-05 | 4.2899e-05 | 0.00010564 | 0.0039108 | 5.4927e-06 | 5.0533e-06 | 3.5909e-08 | 3.192e-08 | 126.883 | 42.2592 | 0.18943 | 6655.8201 | 0.49937 | 5.2553 | 223.0863
ConstMin - Tractors/Loaders/Backhoes_1974_300 | Orange | 2020 | ConstMin - Tractors/Loaders/Backhoes | 1974 | 300 | Diesel | 2.6967e-05 | 3.263e-05 | 3.8833e-05 | 0.00013946 | 0.0003434 | 0.012713 | 1.7856e-05 | 1.6427e-05 | 1.1673e-07 | 1.0376e-07 | 412.4704 | 105.6479 | 0.47357 | 21636.6976 | 0.49937 | 5.2553 | 223.0863
ConstMin - Tractors/Loaders/Backhoes_1974_600 | Orange | 2020 | ConstMin - Tractors/Loaders/Backhoes | 1974 | 600 | Diesel | 1.2371e-05 | 1.4969e-05 | 1.7814e-05 | 0.0001809 | 0.0001708 | 0.0067343 | 7.9633e-06 | 7.3262e-06 | 6.1891e-08 | 5.4964e-08 | 218.4866 | 23.0313 | 0.18943 | 11471.7813 | 0.43206 | 4.9299 | 121.582
ConstMin - Tractors/Loaders/Backhoes_1975_25 | Orange | 2020 | ConstMin - Tractors/Loaders/Backhoes | 1975 | 25 | Diesel | 0 | 0 | 0 | 0 | 0 | 0 | 0 | 0 | 0 | 0 | 0 | 0 | 0 | 0 | 0 | 0 | #DIV/0!
ConstMin - Tractors/Loaders/Backhoes_1975_50 | Orange | 2020 | ConstMin - Tractors/Loaders/Backhoes | 1975 | 50 | Diesel | 1.9365e-05 | 2.3432e-05 | 2.7886e-05 | 6.439e-05 | 4.4338e-05 | 0.0033881 | 6.0956e-06 | 5.6079e-06 | 3.0744e-08 | 2.7653e-08 | 109.9233 | 123.2911 | 0.56829 | 5198.7765 | 1.4925 | 2.824 | 216.9514
ConstMin - Tractors/Loaders/Backhoes_1975_75 | Orange | 2020 | ConstMin - Tractors/Loaders/Backhoes | 1975 | 75 | Diesel | 2.7711e-05 | 3.353e-05 | 3.9904e-05 | 0.0001087 | 0.00026554 | 0.0090756 | 1.9469e-05 | 1.7911e-05 | 8.3077e-08 | 7.4074e-08 | 294.4491 | 211.2959 | 0.94715 | 15445.7285 | 0.71881 | 5.6926 | 223.0863
ConstMin - Tractors/Loaders/Backhoes_1975_175 | Orange | 2020 | ConstMin - Tractors/Loaders/Backhoes | 1975 | 175 | Diesel | 7.3537e-06 | 8.898e-06 | 1.0589e-05 | 3.8028e-05 | 9.3642e-05 | 0.0034668 | 4.8691e-06 | 4.4796e-06 | 3.1832e-08 | 2.8296e-08 | 112.477 | 38.7728 | 0.18943 | 5932.2373 | 0.49666 | 5.2269 | 204.6817
ConstMin - Tractors/Loaders/Backhoes_1975_300 | Orange | 2020 | ConstMin - Tractors/Loaders/Backhoes | 1975 | 300 | Diesel | 6.1348e-06 | 7.4231e-06 | 8.8341e-06 | 8.9708e-05 | 8.4699e-05 | 0.0033395 | 3.949e-06 | 3.6331e-06 | 3.0692e-08 | 2.7257e-08 | 108.3479 | 18.911 | 0.094715 | 5673.2943 | 0.43325 | 4.9435 | 199.6622
ConstMin - Tractors/Loaders/Backhoes_1976_50 | Orange | 2020 | ConstMin - Tractors/Loaders/Backhoes | 1976 | 50 | Diesel | 6.4667e-06 | 7.8247e-06 | 9.3121e-06 | 2.1502e-05 | 1.4806e-05 | 0.0011314 | 2.0355e-06 | 1.8727e-06 | 1.0266e-08 | 9.2343e-09 | 36.7067 | 38.7728 | 0.18943 | 1744.7757 | 1.485 | 2.8098 | 204.6817
ConstMin - Tractors/Loaders/Backhoes_1976_100 | Orange | 2020 | ConstMin - Tractors/Loaders/Backhoes | 1976 | 100 | Diesel | 2.4884e-05 | 3.0109e-05 | 3.5832e-05 | 9.7607e-05 | 0.00023845 | 0.0081497 | 1.7483e-05 | 1.6084e-05 | 7.4601e-08 | 6.6517e-08 | 264.4079 | 161.0075 | 0.75772 | 13907.0191 | 0.71689 | 5.6774 | 212.4897
ConstMin - Tractors/Loaders/Backhoes_1976_175 | Orange | 2020 | ConstMin - Tractors/Loaders/Backhoes | 1976 | 175 | Diesel | 1.7888e-05 | 2.1644e-05 | 2.5758e-05 | 9.2502e-05 | 0.00022778 | 0.0084329 | 1.1844e-05 | 1.0896e-05 | 7.7429e-08 | 6.8828e-08 | 273.5947 | 97.4074 | 0.47357 | 14338.3691 | 0.49983 | 5.2602 | 205.6855
ConstMin - Tractors/Loaders/Backhoes_1976_300 | Orange | 2020 | ConstMin - Tractors/Loaders/Backhoes | 1976 | 300 | Diesel | 1.2246e-05 | 1.4818e-05 | 1.7634e-05 | 6.3327e-05 | 0.00015594 | 0.0057731 | 8.1083e-06 | 7.4596e-06 | 5.3008e-08 | 4.712e-08 | 187.3035 | 42.2592 | 0.18943 | 9825.2582 | 0.49937 | 5.2553 | 223.0863
ConstMin - Tractors/Loaders/Backhoes_1976_600 | Orange | 2020 | ConstMin - Tractors/Loaders/Backhoes | 1976 | 600 | Diesel | 1.4534e-05 | 1.7587e-05 | 2.0929e-05 | 0.00021253 | 0.00020067 | 0.007912 | 9.3558e-06 | 8.6074e-06 | 7.2714e-08 | 6.4576e-08 | 256.6947 | 38.7728 | 0.18943 | 13570.4776 | 0.42912 | 4.8963 | 204.6817
ConstMin - Tractors/Loaders/Backhoes_1977_25 | Orange | 2020 | ConstMin - Tractors/Loaders/Backhoes | 1977 | 25 | Diesel | 0 | 0 | 0 | 0 | 0 | 0 | 0 | 0 | 0 | 0 | 0 | 0 | 0 | 0 | 0 | 0 | #DIV/0!
ConstMin - Tractors/Loaders/Backhoes_1977_50 | Orange | 2020 | ConstMin - Tractors/Loaders/Backhoes | 1977 | 50 | Diesel | 1.5384e-05 | 1.8614e-05 | 2.2152e-05 | 5.1151e-05 | 3.5221e-05 | 0.0026915 | 4.8422e-06 | 4.4548e-06 | 2.4422e-08 | 2.1967e-08 | 87.3216 | 84.5184 | 0.37886 | 4120.2696 | 1.4959 | 2.8305 | 223.0863
ConstMin - Tractors/Loaders/Backhoes_1977_75 | Orange | 2020 | ConstMin - Tractors/Loaders/Backhoes | 1977 | 75 | Diesel | 3.9105e-05 | 4.7317e-05 | 5.6312e-05 | 0.00015339 | 0.00037473 | 0.012807 | 2.7474e-05 | 2.5276e-05 | 1.1724e-07 | 1.0453e-07 | 415.5246 | 315.8873 | 1.4207 | 21796.226 | 0.71883 | 5.6928 | 222.3426
ConstMin - Tractors/Loaders/Backhoes_1977_600 | Orange | 2020 | ConstMin - Tractors/Loaders/Backhoes | 1977 | 600 | Diesel | 9.9708e-06 | 1.2065e-05 | 1.4358e-05 | 0.0001458 | 0.00013766 | 0.0054277 | 6.4183e-06 | 5.9048e-06 | 4.9883e-08 | 4.4301e-08 | 176.0972 | 17.6432 | 0.094715 | 9262.6829 | 0.43129 | 4.9211 | 186.277
ConstMin - Tractors/Loaders/Backhoes_1978_50 | Orange | 2020 | ConstMin - Tractors/Loaders/Backhoes | 1978 | 50 | Diesel | 2.218e-05 | 2.6838e-05 | 3.1939e-05 | 7.3748e-05 | 5.0782e-05 | 0.0038805 | 6.9815e-06 | 6.423e-06 | 3.5212e-08 | 3.1672e-08 | 125.8993 | 144.4207 | 0.663 | 5900.6184 | 1.506 | 2.8497 | 217.8278
ConstMin - Tractors/Loaders/Backhoes_1978_75 | Orange | 2020 | ConstMin - Tractors/Loaders/Backhoes | 1978 | 75 | Diesel | 3.1846e-05 | 3.8533e-05 | 4.5858e-05 | 0.00012492 | 0.00030516 | 0.01043 | 2.2374e-05 | 2.0584e-05 | 9.5474e-08 | 8.5127e-08 | 338.3851 | 267.7119 | 1.2313 | 17813.1362 | 0.71628 | 5.6726 | 217.4233
ConstMin - Tractors/Loaders/Backhoes_1978_175 | Orange | 2020 | ConstMin - Tractors/Loaders/Backhoes | 1978 | 175 | Diesel | 2.7746e-05 | 3.3572e-05 | 3.9954e-05 | 0.00014348 | 0.00035332 | 0.01308 | 1.8371e-05 | 1.6901e-05 | 1.201e-07 | 1.0676e-07 | 424.3784 | 144.4207 | 0.663 | 22323.3187 | 0.49798 | 5.2407 | 217.8278
ConstMin - Tractors/Loaders/Backhoes_1978_300 | Orange | 2020 | ConstMin - Tractors/Loaders/Backhoes | 1978 | 300 | Diesel | 6.7451e-06 | 8.1615e-06 | 9.7129e-06 | 3.4881e-05 | 8.5892e-05 | 0.0031799 | 4.4661e-06 | 4.1088e-06 | 2.9197e-08 | 2.5954e-08 | 103.1672 | 26.7289 | 0.18943 | 5880.3642 | 0.45957 | 4.8365 | 141.1021
ConstMin - Tractors/Loaders/Backhoes_1978_600 | Orange | 2020 | ConstMin - Tractors/Loaders/Backhoes | 1978 | 600 | Diesel | 2.5886e-05 | 3.1322e-05 | 3.7276e-05 | 0.00037853 | 0.00035739 | 0.014091 | 1.6663e-05 | 1.533e-05 | 1.2951e-07 | 1.1501e-07 | 457.1816 | 63.3888 | 0.28414 | 23982.0819 | 0.43247 | 4.9346 | 223.0863
ConstMin - Tractors/Loaders/Backhoes_1979_25 | Orange | 2020 | ConstMin - Tractors/Loaders/Backhoes | 1979 | 25 | Diesel | 0 | 0 | 0 | 0 | 0 | 0 | 0 | 0 | 0 | 0 | 0 | 0 | 0 | 0 | 0 | 0 | #DIV/0!
ConstMin - Tractors/Loaders/Backhoes_1979_50 | Orange | 2020 | ConstMin - Tractors/Loaders/Backhoes | 1979 | 50 | Diesel | 3.4081e-05 | 4.1238e-05 | 4.9076e-05 | 0.00011332 | 7.8029e-05 | 0.0059626 | 1.0727e-05 | 9.8692e-06 | 5.4105e-08 | 4.8666e-08 | 193.4509 | 211.2959 | 0.94715 | 9127.9818 | 1.4959 | 2.8305 | 223.0863
ConstMin - Tractors/Loaders/Backhoes_1979_75 | Orange | 2020 | ConstMin - Tractors/Loaders/Backhoes | 1979 | 75 | Diesel | 6.6895e-05 | 8.0943e-05 | 9.6329e-05 | 0.0002624 | 0.00064102 | 0.021909 | 4.6998e-05 | 4.3239e-05 | 2.0055e-07 | 1.7882e-07 | 710.81 | 536.0576 | 2.4626 | 36987.9769 | 0.72461 | 5.7385 | 217.6807
ConstMin - Tractors/Loaders/Backhoes_1979_175 | Orange | 2020 | ConstMin - Tractors/Loaders/Backhoes | 1979 | 175 | Diesel | 2.1591e-05 | 2.6125e-05 | 3.1091e-05 | 0.00011165 | 0.00027494 | 0.010179 | 1.4296e-05 | 1.3152e-05 | 9.3461e-08 | 8.3078e-08 | 330.241 | 115.2619 | 0.47357 | 17058.7612 | 0.50711 | 5.3368 | 243.3871
ConstMin - Tractors/Loaders/Backhoes_1979_600 | Orange | 2020 | ConstMin - Tractors/Loaders/Backhoes | 1979 | 600 | Diesel | 2.325e-05 | 2.8133e-05 | 3.348e-05 | 0.00033999 | 0.000321 | 0.012657 | 1.4966e-05 | 1.3769e-05 | 1.1632e-07 | 1.033e-07 | 410.6302 | 69.622 | 0.37886 | 22104.9821 | 0.42142 | 4.8085 | 183.7673
ConstMin - Tractors/Loaders/Backhoes_1980_25 | Orange | 2020 | ConstMin - Tractors/Loaders/Backhoes | 1980 | 25 | Diesel | 0 | 0 | 0 | 0 | 0 | 0 | 0 | 0 | 0 | 0 | 0 | 0 | 0 | 0 | 0 | 0 | #DIV/0!
ConstMin - Tractors/Loaders/Backhoes_1980_50 | Orange | 2020 | ConstMin - Tractors/Loaders/Backhoes | 1980 | 50 | Diesel | 3.7574e-05 | 4.5464e-05 | 5.4106e-05 | 0.00012493 | 8.6026e-05 | 0.0065737 | 1.1827e-05 | 1.0881e-05 | 5.965e-08 | 5.3654e-08 | 213.2772 | 245.3145 | 1.326 | 10127.9848 | 1.4864 | 2.8125 | 185.0023
ConstMin - Tractors/Loaders/Backhoes_1980_75 | Orange | 2020 | ConstMin - Tractors/Loaders/Backhoes | 1980 | 75 | Diesel | 6.7766e-05 | 8.1997e-05 | 9.7584e-05 | 0.00026582 | 0.00064937 | 0.022194 | 4.7611e-05 | 4.3802e-05 | 2.0316e-07 | 1.8115e-07 | 720.071 | 546.6224 | 2.4626 | 38179.4743 | 0.71115 | 5.6319 | 221.9708
ConstMin - Tractors/Loaders/Backhoes_1980_175 | Orange | 2020 | ConstMin - Tractors/Loaders/Backhoes | 1980 | 175 | Diesel | 1.1383e-05 | 1.3774e-05 | 1.6392e-05 | 6.1293e-05 | 0.00014128 | 0.00571 | 8.0196e-06 | 7.378e-06 | 5.245e-08 | 4.6604e-08 | 185.2544 | 68.9881 | 0.37886 | 9606.5934 | 0.47475 | 4.8697 | 182.0942
ConstMin - Tractors/Loaders/Backhoes_1980_300 | Orange | 2020 | ConstMin - Tractors/Loaders/Backhoes | 1980 | 300 | Diesel | 3.916e-06 | 4.7383e-06 | 5.639e-06 | 2.1086e-05 | 4.8602e-05 | 0.0019643 | 2.7589e-06 | 2.5382e-06 | 1.8044e-08 | 1.6033e-08 | 63.7304 | 17.6432 | 0.094715 | 3352.2091 | 0.46804 | 4.8008 | 186.277
ConstMin - Tractors/Loaders/Backhoes_1980_600 | Orange | 2020 | ConstMin - Tractors/Loaders/Backhoes | 1980 | 600 | Diesel | 2.8298e-05 | 3.4241e-05 | 4.075e-05 | 0.00043662 | 0.00037777 | 0.016254 | 1.922e-05 | 1.7683e-05 | 1.4943e-07 | 1.3266e-07 | 527.3404 | 71.7349 | 0.37886 | 27528.2869 | 0.41187 | 4.544 | 189.3445
ConstMin - Tractors/Loaders/Backhoes_1981_50 | Orange | 2020 | ConstMin - Tractors/Loaders/Backhoes | 1981 | 50 | Diesel | 1.8944e-05 | 2.2923e-05 | 2.728e-05 | 6.299e-05 | 4.3374e-05 | 0.0033144 | 5.963e-06 | 5.486e-06 | 3.0075e-08 | 2.7052e-08 | 107.5333 | 115.5788 | 0.663 | 5101.9804 | 1.4877 | 2.815 | 174.326
ConstMin - Tractors/Loaders/Backhoes_1981_100 | Orange | 2020 | ConstMin - Tractors/Loaders/Backhoes | 1981 | 100 | Diesel | 4.9036e-05 | 5.9334e-05 | 7.0612e-05 | 0.00019235 | 0.00046989 | 0.01606 | 3.4452e-05 | 3.1695e-05 | 1.4701e-07 | 1.3108e-07 | 521.0489 | 360.5764 | 1.5154 | 27651.7035 | 0.71051 | 5.6268 | 237.9355
ConstMin - Tractors/Loaders/Backhoes_1981_175 | Orange | 2020 | ConstMin - Tractors/Loaders/Backhoes | 1981 | 175 | Diesel | 1.2433e-05 | 1.5044e-05 | 1.7903e-05 | 6.6946e-05 | 0.00015431 | 0.0062366 | 8.7592e-06 | 8.0584e-06 | 5.7287e-08 | 5.0902e-08 | 202.3385 | 77.5456 | 0.37886 | 10662.5181 | 0.46718 | 4.792 | 204.6817
ConstMin - Tractors/Loaders/Backhoes_1981_300 | Orange | 2020 | ConstMin - Tractors/Loaders/Backhoes | 1981 | 300 | Diesel | 4.5343e-06 | 5.4865e-06 | 6.5294e-06 | 2.4415e-05 | 5.6277e-05 | 0.0022745 | 3.1945e-06 | 2.9389e-06 | 2.0893e-08 | 1.8564e-08 | 73.7931 | 17.6432 | 0.094715 | 3881.5052 | 0.46804 | 4.8008 | 186.277
ConstMin - Tractors/Loaders/Backhoes_1981_600 | Orange | 2020 | ConstMin - Tractors/Loaders/Backhoes | 1981 | 600 | Diesel | 1.9098e-05 | 2.3109e-05 | 2.7501e-05 | 0.00029467 | 0.00025495 | 0.01097 | 1.2971e-05 | 1.1934e-05 | 1.0085e-07 | 8.9532e-08 | 355.8962 | 59.5854 | 0.37886 | 20035.6031 | 0.38191 | 4.2136 | 157.2758
ConstMin - Tractors/Loaders/Backhoes_1982_50 | Orange | 2020 | ConstMin - Tractors/Loaders/Backhoes | 1982 | 50 | Diesel | 1.3648e-05 | 1.6514e-05 | 1.9653e-05 | 4.538e-05 | 3.1248e-05 | 0.0023878 | 4.2959e-06 | 3.9522e-06 | 2.1667e-08 | 1.9489e-08 | 77.4699 | 84.5184 | 0.37886 | 3655.4186 | 1.4959 | 2.8305 | 223.0863
ConstMin - Tractors/Loaders/Backhoes_1982_75 | Orange | 2020 | ConstMin - Tractors/Loaders/Backhoes | 1982 | 75 | Diesel | 3.2938e-05 | 3.9855e-05 | 4.7431e-05 | 0.0001292 | 0.00031563 | 0.010788 | 2.3142e-05 | 2.129e-05 | 9.8749e-08 | 8.8048e-08 | 349.9946 | 254.0833 | 1.2313 | 18352.6315 | 0.71908 | 5.6947 | 206.3548
ConstMin - Tractors/Loaders/Backhoes_1982_175 | Orange | 2020 | ConstMin - Tractors/Loaders/Backhoes | 1982 | 175 | Diesel | 1.6306e-05 | 1.9731e-05 | 2.3481e-05 | 8.7803e-05 | 0.00020238 | 0.0081796 | 1.1488e-05 | 1.0569e-05 | 7.5135e-08 | 6.6761e-08 | 265.3779 | 87.7934 | 0.47357 | 13906.4803 | 0.4698 | 4.8189 | 185.3847
ConstMin - Tractors/Loaders/Backhoes_1982_300 | Orange | 2020 | ConstMin - Tractors/Loaders/Backhoes | 1982 | 300 | Diesel | 2.1915e-05 | 2.6517e-05 | 3.1557e-05 | 0.000118 | 0.00027199 | 0.010993 | 1.5439e-05 | 1.4204e-05 | 1.0098e-07 | 8.9721e-08 | 356.6482 | 93.8154 | 0.28414 | 18481.6276 | 0.47508 | 4.873 | 330.1677
ConstMin - Tractors/Loaders/Backhoes_1982_600 | Orange | 2020 | ConstMin - Tractors/Loaders/Backhoes | 1982 | 600 | Diesel | 3.2064e-05 | 3.8798e-05 | 4.6172e-05 | 0.00049473 | 0.00042805 | 0.018417 | 2.1778e-05 | 2.0036e-05 | 1.6931e-07 | 1.5032e-07 | 597.5183 | 88.8499 | 0.47357 | 32084.4335 | 0.40041 | 4.4176 | 187.6156
ConstMin - Tractors/Loaders/Backhoes_1983_50 | Orange | 2020 | ConstMin - Tractors/Loaders/Backhoes | 1983 | 50 | Diesel | 3.2639e-05 | 3.9493e-05 | 4.7e-05 | 0.00010852 | 7.4727e-05 | 0.0057103 | 1.0273e-05 | 9.4516e-06 | 5.1815e-08 | 4.6607e-08 | 185.2646 | 218.4799 | 1.0419 | 8838.5065 | 1.4795 | 2.7995 | 209.7011
ConstMin - Tractors/Loaders/Backhoes_1983_75 | Orange | 2020 | ConstMin - Tractors/Loaders/Backhoes | 1983 | 75 | Diesel | 5.3528e-05 | 6.4769e-05 | 7.7081e-05 | 0.00020997 | 0.00051294 | 0.017531 | 3.7607e-05 | 3.4599e-05 | 1.6048e-07 | 1.4309e-07 | 568.7795 | 449.7433 | 1.989 | 30154.2155 | 0.71123 | 5.6325 | 226.1139
ConstMin - Tractors/Loaders/Backhoes_1983_175 | Orange | 2020 | ConstMin - Tractors/Loaders/Backhoes | 1983 | 175 | Diesel | 5.0597e-06 | 6.1223e-06 | 7.286e-06 | 2.7244e-05 | 6.2798e-05 | 0.0025381 | 3.5647e-06 | 3.2795e-06 | 2.3314e-08 | 2.0715e-08 | 82.3445 | 27.8911 | 0.18943 | 4323.1136 | 0.46893 | 4.8099 | 147.2369
ConstMin - Tractors/Loaders/Backhoes_1983_300 | Orange | 2020 | ConstMin - Tractors/Loaders/Backhoes | 1983 | 300 | Diesel | 9.7765e-06 | 1.183e-05 | 1.4078e-05 | 5.2642e-05 | 0.00012134 | 0.0049041 | 6.8877e-06 | 6.3367e-06 | 4.5047e-08 | 4.0026e-08 | 159.1072 | 42.2592 | 0.18943 | 8346.1871 | 0.46932 | 4.814 | 223.0863
ConstMin - Tractors/Loaders/Backhoes_1983_600 | Orange | 2020 | ConstMin - Tractors/Loaders/Backhoes | 1983 | 600 | Diesel | 5.0174e-06 | 6.0711e-06 | 7.2251e-06 | 7.7415e-05 | 6.6981e-05 | 0.0028819 | 3.4078e-06 | 3.1352e-06 | 2.6494e-08 | 2.3522e-08 | 93.5004 | 13.1003 | 0.094715 | 4912.6291 | 0.40921 | 4.5147 | 138.3135
ConstMin - Tractors/Loaders/Backhoes_1984_50 | Orange | 2020 | ConstMin - Tractors/Loaders/Backhoes | 1984 | 50 | Diesel | 4.8959e-05 | 5.924e-05 | 7.05e-05 | 0.00016279 | 0.00011209 | 0.0085656 | 1.541e-05 | 1.4178e-05 | 7.7724e-08 | 6.9911e-08 | 277.9014 | 306.4847 | 1.4207 | 13117.5438 | 1.4954 | 2.8295 | 215.7244
ConstMin - Tractors/Loaders/Backhoes_1984_75 | Orange | 2020 | ConstMin - Tractors/Loaders/Backhoes | 1984 | 75 | Diesel | 6.0907e-05 | 7.3697e-05 | 8.7706e-05 | 0.00023891 | 0.00058364 | 0.019948 | 4.2791e-05 | 3.9368e-05 | 1.826e-07 | 1.6281e-07 | 647.1809 | 473.9366 | 2.3679 | 33573.6722 | 0.72684 | 5.7562 | 200.153
ConstMin - Tractors/Loaders/Backhoes_1984_175 | Orange | 2020 | ConstMin - Tractors/Loaders/Backhoes | 1984 | 175 | Diesel | 3.8558e-05 | 4.6655e-05 | 5.5523e-05 | 0.00020762 | 0.00047855 | 0.019341 | 2.7164e-05 | 2.4991e-05 | 1.7766e-07 | 1.5786e-07 | 627.504 | 225.5583 | 1.1366 | 33100.6874 | 0.46671 | 4.7872 | 198.4538
ConstMin - Tractors/Loaders/Backhoes_1984_300 | Orange | 2020 | ConstMin - Tractors/Loaders/Backhoes | 1984 | 300 | Diesel | 2.4907e-05 | 3.0138e-05 | 3.5867e-05 | 0.00032188 | 0.00032667 | 0.013854 | 1.7074e-05 | 1.5708e-05 | 1.2734e-07 | 1.1308e-07 | 449.482 | 86.8426 | 0.56829 | 23083.4141 | 0.43232 | 4.686 | 152.8141
ConstMin - Tractors/Loaders/Backhoes_1985_50 | Orange | 2020 | ConstMin - Tractors/Loaders/Backhoes | 1985 | 50 | Diesel | 7.518e-05 | 9.0968e-05 | 0.00010826 | 0.00024997 | 0.00017213 | 0.013153 | 2.3664e-05 | 2.1771e-05 | 1.1935e-07 | 1.0736e-07 | 426.7426 | 483.9732 | 2.3679 | 20172.0031 | 1.4932 | 2.8255 | 204.3916
ConstMin - Tractors/Loaders/Backhoes_1985_75 | Orange | 2020 | ConstMin - Tractors/Loaders/Backhoes | 1985 | 75 | Diesel | 0.00016211 | 0.00019615 | 0.00023343 | 0.00063587 | 0.0015534 | 0.053092 | 0.00011389 | 0.00010478 | 4.86e-07 | 4.3333e-07 | 1722.517 | 1229.2138 | 5.7776 | 90175.9271 | 0.72025 | 5.704 | 212.7548
ConstMin - Tractors/Loaders/Backhoes_1985_175 | Orange | 2020 | ConstMin - Tractors/Loaders/Backhoes | 1985 | 175 | Diesel | 2.3782e-05 | 2.8776e-05 | 3.4246e-05 | 0.00013353 | 0.00031535 | 0.012745 | 1.7901e-05 | 1.6468e-05 | 1.1712e-07 | 1.0403e-07 | 413.5066 | 146.8506 | 0.75772 | 21421.8361 | 0.44479 | 4.8745 | 193.8062
ConstMin - Tractors/Loaders/Backhoes_1985_300 | Orange | 2020 | ConstMin - Tractors/Loaders/Backhoes | 1985 | 300 | Diesel | 1.7524e-05 | 2.1204e-05 | 2.5234e-05 | 9.8392e-05 | 0.00023237 | 0.0093914 | 1.319e-05 | 1.2135e-05 | 8.6303e-08 | 7.6651e-08 | 304.6942 | 77.5456 | 0.37886 | 15896.8452 | 0.44166 | 4.8401 | 204.6817
ConstMin - Tractors/Loaders/Backhoes_1985_600 | Orange | 2020 | ConstMin - Tractors/Loaders/Backhoes | 1985 | 600 | Diesel | 2.3554e-06 | 2.85e-06 | 3.3917e-06 | 3.8007e-05 | 3.3692e-05 | 0.0014496 | 1.7142e-06 | 1.577e-06 | 1.3332e-08 | 1.1831e-08 | 47.0309 | 7.0784 | 0.094715 | 2477.4441 | 0.38092 | 4.5031 | 74.7339
ConstMin - Tractors/Loaders/Backhoes_1986_50 | Orange | 2020 | ConstMin - Tractors/Loaders/Backhoes | 1986 | 50 | Diesel | 2.224e-05 | 2.691e-05 | 3.2026e-05 | 7.3948e-05 | 5.0919e-05 | 0.003891 | 7.0003e-06 | 6.4403e-06 | 3.5307e-08 | 3.1758e-08 | 126.2395 | 159.0001 | 0.75772 | 6201.0057 | 1.437 | 2.719 | 209.8405
ConstMin - Tractors/Loaders/Backhoes_1986_100 | Orange | 2020 | ConstMin - Tractors/Loaders/Backhoes | 1986 | 100 | Diesel | 0.00014533 | 0.00017585 | 0.00020927 | 0.00057005 | 0.0013926 | 0.047597 | 0.0001021 | 9.3935e-05 | 4.357e-07 | 3.8848e-07 | 1544.2252 | 1074.2282 | 5.304 | 80586.2999 | 0.72254 | 5.7221 | 202.5305
ConstMin - Tractors/Loaders/Backhoes_1986_175 | Orange | 2020 | ConstMin - Tractors/Loaders/Backhoes | 1986 | 175 | Diesel | 2.256e-05 | 2.7297e-05 | 3.2486e-05 | 0.00012667 | 0.00029915 | 0.01209 | 1.6981e-05 | 1.5622e-05 | 1.111e-07 | 9.868e-08 | 392.2572 | 137.5536 | 0.663 | 20259.6824 | 0.44614 | 4.8892 | 207.4702
ConstMin - Tractors/Loaders/Backhoes_1986_300 | Orange | 2020 | ConstMin - Tractors/Loaders/Backhoes | 1986 | 300 | Diesel | 1.3807e-05 | 1.6707e-05 | 1.9883e-05 | 0.00012896 | 0.00018819 | 0.0077884 | 1.0271e-05 | 9.4492e-06 | 7.1594e-08 | 6.3568e-08 | 252.6874 | 59.9024 | 0.28414 | 13269.064 | 0.41691 | 4.6962 | 210.8165
ConstMin - Tractors/Loaders/Backhoes_1987_25 | Orange | 2020 | ConstMin - Tractors/Loaders/Backhoes | 1987 | 25 | Diesel | 0 | 0 | 0 | 0 | 0 | 0 | 0 | 0 | 0 | 0 | 0 | 0 | 0 | 0 | 0 | 0 | #DIV/0!
ConstMin - Tractors/Loaders/Backhoes_1987_50 | Orange | 2020 | ConstMin - Tractors/Loaders/Backhoes | 1987 | 50 | Diesel | 4.9881e-05 | 6.0355e-05 | 7.1828e-05 | 0.00016585 | 0.0001142 | 0.0087269 | 1.5701e-05 | 1.4445e-05 | 7.9188e-08 | 7.1228e-08 | 283.1344 | 329.4103 | 1.7049 | 13652.2256 | 1.4639 | 2.7699 | 193.2175
ConstMin - Tractors/Loaders/Backhoes_1987_75 | Orange | 2020 | ConstMin - Tractors/Loaders/Backhoes | 1987 | 75 | Diesel | 0.00015341 | 0.00018563 | 0.00022091 | 0.00060176 | 0.0014701 | 0.050244 | 0.00010778 | 9.9159e-05 | 4.5992e-07 | 4.1008e-07 | 1630.0991 | 1157.0562 | 5.7776 | 84673.7531 | 0.7259 | 5.7487 | 200.2656
ConstMin - Tractors/Loaders/Backhoes_1987_175 | Orange | 2020 | ConstMin - Tractors/Loaders/Backhoes | 1987 | 175 | Diesel | 2.0837e-05 | 2.5213e-05 | 3.0006e-05 | 0.000117 | 0.00027631 | 0.011167 | 1.5684e-05 | 1.443e-05 | 1.0262e-07 | 9.1146e-08 | 362.3111 | 132.5882 | 0.75772 | 18926.9601 | 0.4411 | 4.8339 | 174.9833
ConstMin - Tractors/Loaders/Backhoes_1987_600 | Orange | 2020 | ConstMin - Tractors/Loaders/Backhoes | 1987 | 600 | Diesel | 4.2463e-05 | 5.138e-05 | 6.1146e-05 | 0.00068518 | 0.00060739 | 0.026134 | 3.0903e-05 | 2.8431e-05 | 2.4034e-07 | 2.133e-07 | 847.8745 | 114.8393 | 0.56829 | 42528.8238 | 0.40004 | 4.7291 | 202.079
ConstMin - Tractors/Loaders/Backhoes_1988_50 | Orange | 2020 | ConstMin - Tractors/Loaders/Backhoes | 1988 | 50 | Diesel | 5.7446e-05 | 6.9509e-05 | 8.2722e-05 | 0.0001952 | 0.00013259 | 0.010271 | 1.8478e-05 | 1.7e-05 | 9.3236e-08 | 8.383e-08 | 333.2273 | 369.6621 | 1.7049 | 15854.3982 | 1.4517 | 2.7691 | 216.8275
ConstMin - Tractors/Loaders/Backhoes_1988_75 | Orange | 2020 | ConstMin - Tractors/Loaders/Backhoes | 1988 | 75 | Diesel | 0.00012294 | 0.00014876 | 0.00017704 | 0.00050992 | 0.0011525 | 0.058563 | 0.0001032 | 9.4948e-05 | 5.3775e-07 | 4.7798e-07 | 1900.0014 | 1406.491 | 6.1565 | 99190.0726 | 0.49661 | 3.8475 | 228.4575
ConstMin - Tractors/Loaders/Backhoes_1988_175 | Orange | 2020 | ConstMin - Tractors/Loaders/Backhoes | 1988 | 175 | Diesel | 8.1846e-06 | 9.9034e-06 | 1.1786e-05 | 3.8216e-05 | 0.0001043 | 0.0056733 | 5.5018e-06 | 5.0617e-06 | 5.2207e-08 | 4.6305e-08 | 184.0635 | 73.3197 | 0.28414 | 9727.0761 | 0.33713 | 3.5505 | 258.0365
ConstMin - Tractors/Loaders/Backhoes_1988_300 | Orange | 2020 | ConstMin - Tractors/Loaders/Backhoes | 1988 | 300 | Diesel | 2.0753e-05 | 2.5112e-05 | 2.9885e-05 | 9.8443e-05 | 0.00026859 | 0.015107 | 1.3663e-05 | 1.257e-05 | 1.3905e-07 | 1.233e-07 | 490.1206 | 102.0559 | 0.47357 | 25369.2921 | 0.32776 | 3.5057 | 215.5013
ConstMin - Tractors/Loaders/Backhoes_1989_50 | Orange | 2020 | ConstMin - Tractors/Loaders/Backhoes | 1989 | 50 | Diesel | 4.5551e-05 | 5.5117e-05 | 6.5594e-05 | 0.00015486 | 0.00010559 | 0.0081918 | 1.467e-05 | 1.3496e-05 | 7.4371e-08 | 6.6861e-08 | 265.7749 | 316.4156 | 1.4207 | 12698.8117 | 1.4372 | 2.7533 | 222.7145
ConstMin - Tractors/Loaders/Backhoes_1989_75 | Orange | 2020 | ConstMin - Tractors/Loaders/Backhoes | 1989 | 75 | Diesel | 0.00017979 | 0.00021755 | 0.0002589 | 0.00074653 | 0.0016878 | 0.085936 | 0.00015077 | 0.00013871 | 7.8913e-07 | 7.014e-07 | 2788.0988 | 1978.2576 | 8.9979 | 146349.4173 | 0.49222 | 3.8186 | 219.8574
ConstMin - Tractors/Loaders/Backhoes_1989_175 | Orange | 2020 | ConstMin - Tractors/Loaders/Backhoes | 1989 | 175 | Diesel | 3.6961e-05 | 4.4723e-05 | 5.3224e-05 | 0.00017277 | 0.00047164 | 0.025708 | 2.482e-05 | 2.2834e-05 | 2.3658e-07 | 2.0983e-07 | 834.0756 | 294.3352 | 1.4207 | 43424.2464 | 0.34103 | 3.5964 | 207.1728
ConstMin - Tractors/Loaders/Backhoes_1989_300 | Orange | 2020 | ConstMin - Tractors/Loaders/Backhoes | 1989 | 300 | Diesel | 1.0045e-05 | 1.2154e-05 | 1.4465e-05 | 4.6954e-05 | 0.00012818 | 0.0069867 | 6.7453e-06 | 6.2056e-06 | 6.4294e-08 | 5.7025e-08 | 226.6763 | 56.416 | 0.28414 | 11884.9704 | 0.33863 | 3.5711 | 198.5468
ConstMin - Tractors/Loaders/Backhoes_1989_600 | Orange | 2020 | ConstMin - Tractors/Loaders/Backhoes | 1989 | 600 | Diesel | 2.6964e-05 | 3.2626e-05 | 3.8827e-05 | 0.0001299 | 0.00035442 | 0.020562 | 1.7386e-05 | 1.5995e-05 | 1.893e-07 | 1.6783e-07 | 667.1195 | 112.9376 | 0.663 | 35849.6354 | 0.30135 | 3.2736 | 170.3423
ConstMin - Tractors/Loaders/Backhoes_1990_50 | Orange | 2020 | ConstMin - Tractors/Loaders/Backhoes | 1990 | 50 | Diesel | 4.391e-05 | 5.3131e-05 | 6.323e-05 | 0.00014939 | 0.00010243 | 0.0079639 | 1.4166e-05 | 1.3032e-05 | 7.2313e-08 | 6.5e-08 | 258.3789 | 330.7837 | 1.6102 | 12511.4067 | 1.4061 | 2.711 | 205.4362
ConstMin - Tractors/Loaders/Backhoes_1990_75 | Orange | 2020 | ConstMin - Tractors/Loaders/Backhoes | 1990 | 75 | Diesel | 0.00016574 | 0.00020054 | 0.00023866 | 0.00068929 | 0.0015589 | 0.079614 | 0.00013877 | 0.00012767 | 7.3109e-07 | 6.498e-07 | 2582.9747 | 1880.5333 | 8.6191 | 136204.3398 | 0.48753 | 3.7897 | 218.1833
ConstMin - Tractors/Loaders/Backhoes_1990_175 | Orange | 2020 | ConstMin - Tractors/Loaders/Backhoes | 1990 | 175 | Diesel | 2.537e-05 | 3.0698e-05 | 3.6533e-05 | 0.00011879 | 0.00032437 | 0.017735 | 1.701e-05 | 1.565e-05 | 1.632e-07 | 1.4475e-07 | 575.3764 | 204.3231 | 1.326 | 30794.4118 | 0.33009 | 3.4879 | 154.0889
ConstMin - Tractors/Loaders/Backhoes_1990_300 | Orange | 2020 | ConstMin - Tractors/Loaders/Backhoes | 1990 | 300 | Diesel | 1.9594e-05 | 2.3709e-05 | 2.8216e-05 | 9.1742e-05 | 0.00025052 | 0.013697 | 1.3138e-05 | 1.2087e-05 | 1.2605e-07 | 1.1179e-07 | 444.3821 | 117.3749 | 0.56829 | 23298.9095 | 0.33695 | 3.5604 | 206.5407
ConstMin - Tractors/Loaders/Backhoes_1990_600 | Orange | 2020 | ConstMin - Tractors/Loaders/Backhoes | 1990 | 600 | Diesel | 8.2385e-06 | 9.9686e-06 | 1.1863e-05 | 3.9748e-05 | 0.00010849 | 0.0063086 | 5.3051e-06 | 4.8807e-06 | 5.8079e-08 | 5.149e-08 | 204.674 | 34.2299 | 0.18943 | 11141.8428 | 0.29626 | 3.2241 | 180.6999
ConstMin - Tractors/Loaders/Backhoes_1991_50 | Orange | 2020 | ConstMin - Tractors/Loaders/Backhoes | 1991 | 50 | Diesel | 4.0379e-05 | 4.8859e-05 | 5.8146e-05 | 0.00013748 | 9.4805e-05 | 0.0073865 | 1.305e-05 | 1.2006e-05 | 6.708e-08 | 6.0287e-08 | 239.6457 | 268.2401 | 1.2313 | 11266.0848 | 1.436 | 2.7864 | 217.8523
ConstMin - Tractors/Loaders/Backhoes_1991_100 | Orange | 2020 | ConstMin - Tractors/Loaders/Backhoes | 1991 | 100 | Diesel | 0.00012296 | 0.00014878 | 0.00017706 | 0.00051221 | 0.0011588 | 0.05936 | 0.00010279 | 9.4564e-05 | 5.4512e-07 | 4.8449e-07 | 1925.8601 | 1333.8052 | 6.63 | 102855.4363 | 0.47896 | 3.7304 | 201.176
ConstMin - Tractors/Loaders/Backhoes_1991_175 | Orange | 2020 | ConstMin - Tractors/Loaders/Backhoes | 1991 | 175 | Diesel | 1.8972e-05 | 2.2956e-05 | 2.732e-05 | 8.8974e-05 | 0.00024305 | 0.013329 | 1.2701e-05 | 1.1685e-05 | 1.2266e-07 | 1.0879e-07 | 432.4318 | 151.1822 | 0.85243 | 22677.3298 | 0.33519 | 3.5489 | 177.3536
ConstMin - Tractors/Loaders/Backhoes_1991_300 | Orange | 2020 | ConstMin - Tractors/Loaders/Backhoes | 1991 | 300 | Diesel | 1.4488e-05 | 1.753e-05 | 2.0862e-05 | 6.7944e-05 | 0.0001856 | 0.010178 | 9.6988e-06 | 8.9229e-06 | 9.3667e-08 | 8.3072e-08 | 330.2176 | 84.624 | 0.47357 | 17432.5436 | 0.33297 | 3.5254 | 178.6921
ConstMin - Tractors/Loaders/Backhoes_1991_600 | Orange | 2020 | ConstMin - Tractors/Loaders/Backhoes | 1991 | 600 | Diesel | 5.9743e-06 | 7.2289e-06 | 8.603e-06 | 2.8866e-05 | 7.8813e-05 | 0.0045937 | 3.8419e-06 | 3.5345e-06 | 4.2292e-08 | 3.7493e-08 | 149.0372 | 21.1296 | 0.094715 | 7817.9474 | 0.30617 | 3.338 | 223.0863
ConstMin - Tractors/Loaders/Backhoes_1991_750 | Orange | 2020 | ConstMin - Tractors/Loaders/Backhoes | 1991 | 750 | Diesel | 9.2776e-06 | 1.1226e-05 | 1.336e-05 | 4.4827e-05 | 0.00012239 | 0.0071336 | 5.9661e-06 | 5.4889e-06 | 6.5675e-08 | 5.8224e-08 | 231.442 | 17.6432 | 0.094715 | 12173.8119 | 0.30534 | 3.3289 | 186.277
ConstMin - Tractors/Loaders/Backhoes_1992_50 | Orange | 2020 | ConstMin - Tractors/Loaders/Backhoes | 1992 | 50 | Diesel | 4.761e-05 | 5.7608e-05 | 6.8559e-05 | 0.00016223 | 0.00011251 | 0.0087848 | 1.5415e-05 | 1.4181e-05 | 7.9791e-08 | 7.17e-08 | 285.0121 | 321.8036 | 1.5154 | 13334.7374 | 1.4305 | 2.7938 | 212.3502
ConstMin - Tractors/Loaders/Backhoes_1992_75 | Orange | 2020 | ConstMin - Tractors/Loaders/Backhoes | 1992 | 75 | Diesel | 0.00014756 | 0.00017855 | 0.00021249 | 0.00061572 | 0.0013934 | 0.071598 | 0.00012022 | 0.0001106 | 6.5753e-07 | 5.8437e-07 | 2322.9216 | 1670.0826 | 7.0089 | 122931.6205 | 0.48093 | 3.7533 | 238.2803
ConstMin - Tractors/Loaders/Backhoes_1992_175 | Orange | 2020 | ConstMin - Tractors/Loaders/Backhoes | 1992 | 175 | Diesel | 1.914e-05 | 2.3159e-05 | 2.7562e-05 | 8.9911e-05 | 0.00024569 | 0.013515 | 1.2793e-05 | 1.177e-05 | 1.2437e-07 | 1.103e-07 | 438.4639 | 156.7815 | 0.75772 | 23576.024 | 0.32527 | 3.4507 | 206.9125
ConstMin - Tractors/Loaders/Backhoes_1992_300 | Orange | 2020 | ConstMin - Tractors/Loaders/Backhoes | 1992 | 300 | Diesel | 1.5446e-05 | 1.869e-05 | 2.2243e-05 | 7.256e-05 | 0.00019828 | 0.010907 | 1.0325e-05 | 9.4986e-06 | 1.0037e-07 | 8.9018e-08 | 353.8499 | 85.5748 | 0.37886 | 18548.3443 | 0.33365 | 3.5396 | 225.8748
ConstMin - Tractors/Loaders/Backhoes_1992_600 | Orange | 2020 | ConstMin - Tractors/Loaders/Backhoes | 1992 | 600 | Diesel | 2.3216e-05 | 2.8092e-05 | 3.3431e-05 | 0.00011234 | 0.00030683 | 0.017925 | 1.491e-05 | 1.3717e-05 | 1.6503e-07 | 1.463e-07 | 581.569 | 93.1815 | 0.47357 | 30209.4362 | 0.30791 | 3.3631 | 196.7621
ConstMin - Tractors/Loaders/Backhoes_1993_50 | Orange | 2020 | ConstMin - Tractors/Loaders/Backhoes | 1993 | 50 | Diesel | 3.8275e-05 | 4.6313e-05 | 5.5116e-05 | 0.00013053 | 9.1046e-05 | 0.007124 | 1.2415e-05 | 1.1422e-05 | 6.4717e-08 | 5.8145e-08 | 231.1318 | 292.3278 | 1.1366 | 10548.163 | 1.4538 | 2.8581 | 257.1999
ConstMin - Tractors/Loaders/Backhoes_1993_100 | Orange | 2020 | ConstMin - Tractors/Loaders/Backhoes | 1993 | 100 | Diesel | 0.00018961 | 0.00022942 | 0.00027303 | 0.00079248 | 0.0017941 | 0.092465 | 0.000158 | 0.00014536 | 8.492e-07 | 7.5469e-07 | 2999.93 | 1995.6895 | 8.3349 | 155459.6797 | 0.48866 | 3.8213 | 239.4375
ConstMin - Tractors/Loaders/Backhoes_1993_175 | Orange | 2020 | ConstMin - Tractors/Loaders/Backhoes | 1993 | 175 | Diesel | 2.2395e-05 | 2.7098e-05 | 3.2249e-05 | 0.00010538 | 0.00028805 | 0.015893 | 1.4945e-05 | 1.375e-05 | 1.4627e-07 | 1.2972e-07 | 515.6317 | 180.5523 | 0.75772 | 26924.8655 | 0.33325 | 3.5424 | 238.284
ConstMin - Tractors/Loaders/Backhoes_1993_300 | Orange | 2020 | ConstMin - Tractors/Loaders/Backhoes | 1993 | 300 | Diesel | 2.3376e-05 | 2.8284e-05 | 3.3661e-05 | 0.00011217 | 0.00030652 | 0.017607 | 1.5196e-05 | 1.3981e-05 | 1.6208e-07 | 1.437e-07 | 571.2341 | 116.8466 | 0.56829 | 30243.6238 | 0.30967 | 3.356 | 205.6112
ConstMin - Tractors/Loaders/Backhoes_1993_600 | Orange | 2020 | ConstMin - Tractors/Loaders/Backhoes | 1993 | 600 | Diesel | 1.0126e-05 | 1.2253e-05 | 1.4582e-05 | 4.907e-05 | 0.00013407 | 0.007851 | 6.4941e-06 | 5.9746e-06 | 7.2283e-08 | 6.4079e-08 | 254.7173 | 25.6724 | 0.094715 | 13349.6734 | 0.30391 | 3.3255 | 271.0498
ConstMin - Tractors/Loaders/Backhoes_1994_50 | Orange | 2020 | ConstMin - Tractors/Loaders/Backhoes | 1994 | 50 | Diesel | 5.07e-05 | 6.1347e-05 | 7.3008e-05 | 0.00017304 | 0.0001214 | 0.0095199 | 1.6475e-05 | 1.5157e-05 | 8.6495e-08 | 7.77e-08 | 308.8632 | 380.3326 | 1.7996 | 15013.128 | 1.353 | 2.6776 | 211.3449
ConstMin - Tractors/Loaders/Backhoes_1994_100 | Orange | 2020 | ConstMin - Tractors/Loaders/Backhoes | 1994 | 100 | Diesel | 0.00024839 | 0.00030055 | 0.00035768 | 0.0010399 | 0.0023551 | 0.12175 | 0.00020666 | 0.00019013 | 1.1182e-06 | 9.9371e-07 | 3950.0518 | 2650.2842 | 10.3239 | 205020.1475 | 0.48541 | 3.8036 | 256.7129
ConstMin - Tractors/Loaders/Backhoes_1994_175 | Orange | 2020 | ConstMin - Tractors/Loaders/Backhoes | 1994 | 175 | Diesel | 4.0468e-05 | 4.8966e-05 | 5.8274e-05 | 0.00019074 | 0.00052156 | 0.028865 | 2.6963e-05 | 2.4806e-05 | 2.6566e-07 | 2.356e-07 | 936.5064 | 327.5086 | 1.326 | 48751.9955 | 0.33258 | 3.5424 | 246.9884
ConstMin - Tractors/Loaders/Backhoes_1994_300 | Orange | 2020 | ConstMin - Tractors/Loaders/Backhoes | 1994 | 300 | Diesel | 3.1629e-05 | 3.8271e-05 | 4.5546e-05 | 0.00014908 | 0.00040765 | 0.022561 | 2.1074e-05 | 1.9388e-05 | 2.0764e-07 | 1.8414e-07 | 731.9642 | 191.2228 | 0.663 | 38189.9184 | 0.33183 | 3.5345 | 288.4187
ConstMin - Tractors/Loaders/Backhoes_1994_600 | Orange | 2020 | ConstMin - Tractors/Loaders/Backhoes | 1994 | 600 | Diesel | 1.382e-05 | 1.6722e-05 | 1.99e-05 | 6.7067e-05 | 0.00018331 | 0.01076 | 8.8506e-06 | 8.1425e-06 | 9.9063e-08 | 8.7818e-08 | 349.0814 | 56.9442 | 0.18943 | 18933.9593 | 0.29243 | 3.2058 | 300.6087
ConstMin - Tractors/Loaders/Backhoes_1995_50 | Orange | 2020 | ConstMin - Tractors/Loaders/Backhoes | 1995 | 50 | Diesel | 0.00014804 | 0.00017913 | 0.00021318 | 0.00050568 | 0.00035688 | 0.028045 | 4.8198e-05 | 4.4342e-05 | 2.5485e-07 | 2.289e-07 | 909.8916 | 1079.088 | 4.0727 | 43916.3735 | 1.3506 | 2.6908 | 264.9539
ConstMin - Tractors/Loaders/Backhoes_1995_100 | Orange | 2020 | ConstMin - Tractors/Loaders/Backhoes | 1995 | 100 | Diesel | 0.0004105 | 0.00049671 | 0.00059112 | 0.0017215 | 0.0039 | 0.20224 | 0.00034098 | 0.0003137 | 1.8575e-06 | 1.6507e-06 | 6561.47 | 4433.0931 | 16.3857 | 341630.0427 | 0.48143 | 3.7801 | 270.5469
ConstMin - Tractors/Loaders/Backhoes_1995_175 | Orange | 2020 | ConstMin - Tractors/Loaders/Backhoes | 1995 | 175 | Diesel | 5.3845e-05 | 6.5152e-05 | 7.7536e-05 | 0.00025422 | 0.00069538 | 0.038604 | 3.5818e-05 | 3.2953e-05 | 3.553e-07 | 3.1508e-07 | 1252.4606 | 406.005 | 1.2313 | 64554.7989 | 0.33419 | 3.5669 | 329.7387
ConstMin - Tractors/Loaders/Backhoes_1995_300 | Orange | 2020 | ConstMin - Tractors/Loaders/Backhoes | 1995 | 300 | Diesel | 4.6383e-05 | 5.6124e-05 | 6.6792e-05 | 0.00021899 | 0.00059902 | 0.033254 | 3.0855e-05 | 2.8386e-05 | 3.0606e-07 | 2.7142e-07 | 1078.9024 | 268.3458 | 0.94715 | 56808.7978 | 0.32713 | 3.4915 | 283.3196
ConstMin - Tractors/Loaders/Backhoes_1995_600 | Orange | 2020 | ConstMin - Tractors/Loaders/Backhoes | 1995 | 600 | Diesel | 5.2081e-05 | 6.3019e-05 | 7.4997e-05 | 0.00025313 | 0.00069212 | 0.04072 | 3.3309e-05 | 3.0644e-05 | 3.7491e-07 | 3.3235e-07 | 1321.1119 | 178.545 | 0.56829 | 64424.9928 | 0.32389 | 3.5573 | 314.1798
ConstMin - Tractors/Loaders/Backhoes_1995_9999 | Orange | 2020 | ConstMin - Tractors/Loaders/Backhoes | 1995 | 9999 | Diesel | 2.5888e-05 | 3.1324e-05 | 3.7278e-05 | 0.00014717 | 0.0004024 | 0.023675 | 1.2977e-05 | 1.1939e-05 | 2.1811e-07 | 1.9323e-07 | 768.1004 | 20.1788 | 0.094715 | 40357.5122 | 0.25701 | 3.3016 | 213.0474
ConstMin - Tractors/Loaders/Backhoes_1996_50 | Orange | 2020 | ConstMin - Tractors/Loaders/Backhoes | 1996 | 50 | Diesel | 7.9829e-05 | 9.6593e-05 | 0.00011495 | 0.00027291 | 0.00019375 | 0.015259 | 2.604e-05 | 2.3957e-05 | 1.3868e-07 | 1.2454e-07 | 495.0526 | 591.8397 | 2.4626 | 23150.0393 | 1.3816 | 2.7713 | 240.3326
ConstMin - Tractors/Loaders/Backhoes_1996_100 | Orange | 2020 | ConstMin - Tractors/Loaders/Backhoes | 1996 | 100 | Diesel | 0.00041374 | 0.00050062 | 0.00059578 | 0.0017381 | 0.0039389 | 0.20488 | 0.0003431 | 0.00031565 | 1.8818e-06 | 1.6722e-06 | 6647.2344 | 4437.319 | 15.9121 | 348593.6701 | 0.47553 | 3.7415 | 278.8645
ConstMin - Tractors/Loaders/Backhoes_1996_175 | Orange | 2020 | ConstMin - Tractors/Loaders/Backhoes | 1996 | 175 | Diesel | 5.27e-05 | 6.3767e-05 | 7.5888e-05 | 0.00024924 | 0.000682 | 0.037978 | 3.4999e-05 | 3.2199e-05 | 3.4954e-07 | 3.0997e-07 | 1232.1542 | 437.9107 | 1.6102 | 66098.7565 | 0.31944 | 3.4165 | 271.9684
ConstMin - Tractors/Loaders/Backhoes_1996_300 | Orange | 2020 | ConstMin - Tractors/Loaders/Backhoes | 1996 | 300 | Diesel | 1.2585e-05 | 1.5228e-05 | 1.8123e-05 | 4.3109e-05 | 0.00027018 | 0.019283 | 6.875e-06 | 6.325e-06 | 1.779e-07 | 1.5738e-07 | 625.6075 | 164.3882 | 0.663 | 33863.9674 | 0.1489 | 2.6418 | 247.9445
ConstMin - Tractors/Loaders/Backhoes_1996_600 | Orange | 2020 | ConstMin - Tractors/Loaders/Backhoes | 1996 | 600 | Diesel | 3.6797e-05 | 4.4524e-05 | 5.2987e-05 | 0.0001295 | 0.00081084 | 0.061323 | 2.1864e-05 | 2.0115e-05 | 5.6586e-07 | 5.0051e-07 | 1989.5506 | 301.9418 | 1.1366 | 102802.0704 | 0.14341 | 2.6117 | 265.6586
ConstMin - Tractors/Loaders/Backhoes_1997_25 | Orange | 2020 | ConstMin - Tractors/Loaders/Backhoes | 1997 | 25 | Diesel | 0 | 0 | 0 | 0 | 0 | 0 | 0 | 0 | 0 | 0 | 0 | 0 | 0 | 0 | 0 | 0 | #DIV/0!
ConstMin - Tractors/Loaders/Backhoes_1997_50 | Orange | 2020 | ConstMin - Tractors/Loaders/Backhoes | 1997 | 50 | Diesel | 0.00010249 | 0.00012402 | 0.00014759 | 0.00035069 | 0.00025047 | 0.019768 | 3.3498e-05 | 3.0818e-05 | 1.7969e-07 | 1.6135e-07 | 641.3657 | 756.6505 | 3.0309 | 29769.4693 | 1.3794 | 2.786 | 249.6475
ConstMin - Tractors/Loaders/Backhoes_1997_100 | Orange | 2020 | ConstMin - Tractors/Loaders/Backhoes | 1997 | 100 | Diesel | 0.00075851 | 0.0009178 | 0.0010923 | 0.003192 | 0.0072362 | 0.37756 | 0.00062796 | 0.00057773 | 3.468e-06 | 3.0816e-06 | 12249.6349 | 7837.8092 | 25.573 | 640639.301 | 0.47438 | 3.7401 | 306.4875
ConstMin - Tractors/Loaders/Backhoes_1997_175 | Orange | 2020 | ConstMin - Tractors/Loaders/Backhoes | 1997 | 175 | Diesel | 8.5327e-05 | 0.00010325 | 0.00012287 | 0.00040425 | 0.00095306 | 0.061809 | 6.286e-05 | 5.7831e-05 | 5.689e-07 | 5.0448e-07 | 2005.34 | 728.1256 | 2.652 | 105058.1203 | 0.32541 | 3.0039 | 274.5555
ConstMin - Tractors/Loaders/Backhoes_1997_300 | Orange | 2020 | ConstMin - Tractors/Loaders/Backhoes | 1997 | 300 | Diesel | 4.8465e-05 | 5.8643e-05 | 6.979e-05 | 0.00016833 | 0.0010549 | 0.077537 | 2.7489e-05 | 2.529e-05 | 7.1542e-07 | 6.3285e-07 | 2515.6088 | 556.1307 | 1.7996 | 132685.422 | 0.14635 | 2.6325 | 309.0332
ConstMin - Tractors/Loaders/Backhoes_1998_50 | Orange | 2020 | ConstMin - Tractors/Loaders/Backhoes | 1998 | 50 | Diesel | 0.00012177 | 0.00014735 | 0.00017535 | 0.00041701 | 0.00029966 | 0.023702 | 3.9878e-05 | 3.6688e-05 | 2.1548e-07 | 1.9345e-07 | 768.9756 | 938.5763 | 3.4097 | 36421.9739 | 1.3396 | 2.7243 | 275.2637
ConstMin - Tractors/Loaders/Backhoes_1998_100 | Orange | 2020 | ConstMin - Tractors/Loaders/Backhoes | 1998 | 100 | Diesel | 0.0011843 | 0.0014329 | 0.0017053 | 0.0049923 | 0.0091085 | 0.59255 | 0.0010846 | 0.00099784 | 5.4429e-06 | 4.8363e-06 | 19224.7261 | 12573.2667 | 40.3485 | 1011587.1908 | 0.46905 | 2.9815 | 311.6164
ConstMin - Tractors/Loaders/Backhoes_1998_175 | Orange | 2020 | ConstMin - Tractors/Loaders/Backhoes | 1998 | 175 | Diesel | 0.00015488 | 0.00018741 | 0.00022303 | 0.00073508 | 0.0017336 | 0.11278 | 0.00011391 | 0.0001048 | 1.0381e-06 | 9.2049e-07 | 3659.016 | 1350.1806 | 3.7886 | 195843.7024 | 0.31686 | 2.9311 | 356.3803
ConstMin - Tractors/Loaders/Backhoes_1998_300 | Orange | 2020 | ConstMin - Tractors/Loaders/Backhoes | 1998 | 300 | Diesel | 7.4495e-05 | 9.0139e-05 | 0.00010727 | 0.00025607 | 0.0016059 | 0.11533 | 4.0655e-05 | 3.7403e-05 | 1.064e-06 | 9.4129e-07 | 3741.6981 | 991.189 | 2.4626 | 197284.724 | 0.15129 | 2.6954 | 402.4991
ConstMin - Tractors/Loaders/Backhoes_1998_600 | Orange | 2020 | ConstMin - Tractors/Loaders/Backhoes | 1998 | 600 | Diesel | 4.9846e-05 | 6.0314e-05 | 7.1779e-05 | 0.00017597 | 0.0011026 | 0.083781 | 2.9534e-05 | 2.7172e-05 | 7.731e-07 | 6.8381e-07 | 2718.182 | 472.6689 | 1.4207 | 146054.6818 | 0.13674 | 2.4997 | 332.696
ConstMin - Tractors/Loaders/Backhoes_1999_50 | Orange | 2020 | ConstMin - Tractors/Loaders/Backhoes | 1999 | 50 | Diesel | 0.00021236 | 0.00025696 | 0.00030581 | 0.00074097 | 0.00055265 | 0.051829 | 7.5946e-05 | 6.9871e-05 | 4.7282e-07 | 4.2302e-07 | 1681.5393 | 2106.3029 | 6.5353 | 77841.6302 | 1.0931 | 2.3509 | 322.295
ConstMin - Tractors/Loaders/Backhoes_1999_100 | Orange | 2020 | ConstMin - Tractors/Loaders/Backhoes | 1999 | 100 | Diesel | 0.0012966 | 0.0015688 | 0.001867 | 0.0054753 | 0.0099932 | 0.65214 | 0.0011754 | 0.0010813 | 5.9905e-06 | 5.3227e-06 | 21157.9766 | 13467.7878 | 45.0843 | 1122013.8509 | 0.46299 | 2.9491 | 298.7247
ConstMin - Tractors/Loaders/Backhoes_1999_175 | Orange | 2020 | ConstMin - Tractors/Loaders/Backhoes | 1999 | 175 | Diesel | 8.8583e-05 | 0.00010719 | 0.00012756 | 0.00042115 | 0.00099359 | 0.06484 | 6.3453e-05 | 5.8377e-05 | 5.9682e-07 | 5.2922e-07 | 2103.6628 | 778.9422 | 2.0837 | 111813.6186 | 0.31742 | 2.9424 | 373.8216
ConstMin - Tractors/Loaders/Backhoes_1999_300 | Orange | 2020 | ConstMin - Tractors/Loaders/Backhoes | 1999 | 300 | Diesel | 4.5688e-05 | 5.5282e-05 | 6.579e-05 | 0.00015732 | 0.00098698 | 0.0711 | 2.4921e-05 | 2.2928e-05 | 6.5599e-07 | 5.8031e-07 | 2306.7754 | 600.0803 | 1.7996 | 122447.9615 | 0.14949 | 2.669 | 333.4553
ConstMin - Tractors/Loaders/Backhoes_1999_600 | Orange | 2020 | ConstMin - Tractors/Loaders/Backhoes | 1999 | 600 | Diesel | 8.4477e-05 | 0.00010222 | 0.00012165 | 0.00029868 | 0.0018722 | 0.1426 | 4.9982e-05 | 4.5983e-05 | 1.3158e-06 | 1.1639e-06 | 4626.4152 | 771.5469 | 3.0309 | 244700.918 | 0.13832 | 2.5334 | 254.5623
ConstMin - Tractors/Loaders/Backhoes_2000_50 | Orange | 2020 | ConstMin - Tractors/Loaders/Backhoes | 2000 | 50 | Diesel | 0.00025242 | 0.00030543 | 0.00036349 | 0.00088152 | 0.00066128 | 0.062179 | 9.0455e-05 | 8.3219e-05 | 5.673e-07 | 5.0749e-07 | 2017.313 | 2525.9365 | 7.3878 | 95467.4478 | 1.0594 | 2.2936 | 341.9083
ConstMin - Tractors/Loaders/Backhoes_2000_100 | Orange | 2020 | ConstMin - Tractors/Loaders/Backhoes | 2000 | 100 | Diesel | 0.0013694 | 0.001657 | 0.0019719 | 0.0057931 | 0.010577 | 0.69239 | 0.0012492 | 0.0011493 | 6.3604e-06 | 5.6512e-06 | 22463.862 | 14446.1934 | 43.853 | 1183090.1933 | 0.46375 | 2.9602 | 329.4233
ConstMin - Tractors/Loaders/Backhoes_2000_175 | Orange | 2020 | ConstMin - Tractors/Loaders/Backhoes | 2000 | 175 | Diesel | 0.00012307 | 0.00014891 | 0.00017722 | 0.00058614 | 0.0013833 | 0.090554 | 8.9057e-05 | 8.1933e-05 | 8.3353e-07 | 7.3909e-07 | 2937.9386 | 1087.4342 | 2.7467 | 156028.0621 | 0.31602 | 2.9356 | 395.9012
ConstMin - Tractors/Loaders/Backhoes_2000_300 | Orange | 2020 | ConstMin - Tractors/Loaders/Backhoes | 2000 | 300 | Diesel | 3.6655e-05 | 4.4352e-05 | 5.2783e-05 | 0.00012644 | 0.00079352 | 0.057343 | 1.9984e-05 | 1.8385e-05 | 5.2906e-07 | 4.6802e-07 | 1860.4188 | 472.5632 | 1.326 | 97213.0063 | 0.15107 | 2.7028 | 356.3803
ConstMin - Tractors/Loaders/Backhoes_2000_600 | Orange | 2020 | ConstMin - Tractors/Loaders/Backhoes | 2000 | 600 | Diesel | 6.199e-05 | 7.5008e-05 | 8.9265e-05 | 0.00021952 | 0.0013765 | 0.10509 | 3.6624e-05 | 3.3694e-05 | 9.6975e-07 | 8.5773e-07 | 3409.5309 | 559.8284 | 1.7049 | 185738.6297 | 0.13372 | 2.4539 | 328.3706
ConstMin - Tractors/Loaders/Backhoes_2000_9999 | Orange | 2020 | ConstMin - Tractors/Loaders/Backhoes | 2000 | 9999 | Diesel | 1.2197e-05 | 1.4758e-05 | 1.7563e-05 | 4.3191e-05 | 0.00027083 | 0.020677 | 7.206e-06 | 6.6295e-06 | 1.908e-07 | 1.6876e-07 | 670.8465 | 17.6432 | 0.094715 | 35286.4112 | 0.13849 | 2.5414 | 186.277
ConstMin - Tractors/Loaders/Backhoes_2001_50 | Orange | 2020 | ConstMin - Tractors/Loaders/Backhoes | 2001 | 50 | Diesel | 0.0001838 | 0.0002224 | 0.00026467 | 0.00064246 | 0.00048477 | 0.0457 | 6.6001e-05 | 6.0721e-05 | 4.1701e-07 | 3.73e-07 | 1482.6967 | 1857.1851 | 6.5353 | 68850.4272 | 1.0696 | 2.3314 | 284.1763
ConstMin - Tractors/Loaders/Backhoes_2001_100 | Orange | 2020 | ConstMin - Tractors/Loaders/Backhoes | 2001 | 100 | Diesel | 0.0015045 | 0.0018204 | 0.0021664 | 0.0063759 | 0.011645 | 0.76471 | 0.0013685 | 0.001259 | 7.025e-06 | 6.2414e-06 | 24810.0992 | 15492.9531 | 46.1261 | 1301598.9402 | 0.4631 | 2.9624 | 335.8823
ConstMin - Tractors/Loaders/Backhoes_2001_175 | Orange | 2020 | ConstMin - Tractors/Loaders/Backhoes | 2001 | 175 | Diesel | 0.00014294 | 0.00017296 | 0.00020584 | 0.00068203 | 0.0016102 | 0.10574 | 0.00010459 | 9.6221e-05 | 9.733e-07 | 8.6301e-07 | 3430.5057 | 1324.1913 | 3.315 | 183495.0734 | 0.31211 | 2.9056 | 399.4519
ConstMin - Tractors/Loaders/Backhoes_2001_300 | Orange | 2020 | ConstMin - Tractors/Loaders/Backhoes | 2001 | 300 | Diesel | 4.6864e-05 | 5.6705e-05 | 6.7484e-05 | 0.00016195 | 0.0010167 | 0.073702 | 2.5537e-05 | 2.3494e-05 | 6.8e-07 | 6.0154e-07 | 2391.1679 | 614.0258 | 1.7996 | 126618.5862 | 0.14829 | 2.6588 | 341.2046
ConstMin - Tractors/Loaders/Backhoes_2001_600 | Orange | 2020 | ConstMin - Tractors/Loaders/Backhoes | 2001 | 600 | Diesel | 4.3671e-05 | 5.2842e-05 | 6.2886e-05 | 0.00016913 | 0.00088427 | 0.081189 | 2.4008e-05 | 2.2087e-05 | 7.4932e-07 | 6.6265e-07 | 2634.0799 | 405.8994 | 1.0419 | 138700.4021 | 0.12615 | 2.111 | 389.5898
ConstMin - Tractors/Loaders/Backhoes_2002_50 | Orange | 2020 | ConstMin - Tractors/Loaders/Backhoes | 2002 | 50 | Diesel | 0.00018453 | 0.00022328 | 0.00026572 | 0.00064562 | 0.00049003 | 0.046318 | 6.6404e-05 | 6.1091e-05 | 4.2269e-07 | 3.7804e-07 | 1502.7251 | 1966.4251 | 5.7776 | 70597.8835 | 1.0473 | 2.2984 | 340.3528
ConstMin - Tractors/Loaders/Backhoes_2002_100 | Orange | 2020 | ConstMin - Tractors/Loaders/Backhoes | 2002 | 100 | Diesel | 0.0015657 | 0.0018945 | 0.0022546 | 0.0066475 | 0.012145 | 0.80007 | 0.0014279 | 0.0013136 | 7.3501e-06 | 6.5301e-06 | 25957.5173 | 16360.7453 | 50.0095 | 1363674.3162 | 0.46002 | 2.9491 | 327.1531
ConstMin - Tractors/Loaders/Backhoes_2002_175 | Orange | 2020 | ConstMin - Tractors/Loaders/Backhoes | 2002 | 175 | Diesel | 0.00020637 | 0.00024971 | 0.00029717 | 0.00098644 | 0.0023296 | 0.15347 | 0.00014047 | 0.00012923 | 1.4127e-06 | 1.2526e-06 | 4979.0302 | 1840.704 | 4.7357 | 258250.7738 | 0.32017 | 2.987 | 388.6832
ConstMin - Tractors/Loaders/Backhoes_2002_300 | Orange | 2020 | ConstMin - Tractors/Loaders/Backhoes | 2002 | 300 | Diesel | 5.398e-05 | 6.5316e-05 | 7.7731e-05 | 0.00018687 | 0.0011736 | 0.085344 | 2.94e-05 | 2.7048e-05 | 7.8743e-07 | 6.9657e-07 | 2768.8959 | 763.7289 | 1.7996 | 145872.2278 | 0.14826 | 2.664 | 424.3923
ConstMin - Tractors/Loaders/Backhoes_2002_600 | Orange | 2020 | ConstMin - Tractors/Loaders/Backhoes | 2002 | 600 | Diesel | 6.6476e-05 | 8.0436e-05 | 9.5726e-05 | 0.00027921 | 0.0012745 | 0.13441 | 3.2817e-05 | 3.0191e-05 | 1.2407e-06 | 1.097e-06 | 4360.683 | 645.2976 | 1.7996 | 236040.7757 | 0.11284 | 1.7879 | 358.5818
ConstMin - Tractors/Loaders/Backhoes_2003_50 | Orange | 2020 | ConstMin - Tractors/Loaders/Backhoes | 2003 | 50 | Diesel | 0.00031835 | 0.0003852 | 0.00045843 | 0.0011149 | 0.00085126 | 0.080672 | 0.0001148 | 0.00010562 | 7.363e-07 | 6.5843e-07 | 2617.3144 | 3374.7121 | 7.8613 | 125148.961 | 1.0192 | 2.2523 | 429.2798
ConstMin - Tractors/Loaders/Backhoes_2003_100 | Orange | 2020 | ConstMin - Tractors/Loaders/Backhoes | 2003 | 100 | Diesel | 0.0020298 | 0.0024561 | 0.0029229 | 0.0086337 | 0.01578 | 1.0428 | 0.0018443 | 0.0016968 | 9.5801e-06 | 8.511e-06 | 33831.7283 | 21681.3867 | 54.8399 | 1777649.0331 | 0.45749 | 2.9393 | 395.3578
ConstMin - Tractors/Loaders/Backhoes_2003_175 | Orange | 2020 | ConstMin - Tractors/Loaders/Backhoes | 2003 | 175 | Diesel | 0.00014707 | 0.00017796 | 0.00021178 | 0.0011581 | 0.0020064 | 0.18081 | 0.00011023 | 0.00010141 | 1.6672e-06 | 1.4757e-06 | 5866.0539 | 2095.8438 | 4.9252 | 308733.9118 | 0.19086 | 2.1519 | 425.5371
ConstMin - Tractors/Loaders/Backhoes_2003_300 | Orange | 2020 | ConstMin - Tractors/Loaders/Backhoes | 2003 | 300 | Diesel | 0.00010487 | 0.00012689 | 0.00015102 | 0.00043067 | 0.0020782 | 0.19737 | 4.7633e-05 | 4.3822e-05 | 1.8217e-06 | 1.6109e-06 | 6403.5857 | 1679.4853 | 3.4097 | 335570.4865 | 0.12521 | 2.0506 | 492.5559
ConstMin - Tractors/Loaders/Backhoes_2003_600 | Orange | 2020 | ConstMin - Tractors/Loaders/Backhoes | 2003 | 600 | Diesel | 9.4828e-05 | 0.00011474 | 0.00013655 | 0.00041704 | 0.0017511 | 0.20131 | 4.8979e-05 | 4.5061e-05 | 1.8584e-06 | 1.6431e-06 | 6531.2807 | 1120.2907 | 2.4626 | 345997.4835 | 0.10981 | 1.6758 | 454.9244
ConstMin - Tractors/Loaders/Backhoes_2003_750 | Orange | 2020 | ConstMin - Tractors/Loaders/Backhoes | 2003 | 750 | Diesel | 1.348e-05 | 1.6311e-05 | 1.9411e-05 | 5.8168e-05 | 0.00025779 | 0.028078 | 7.1301e-06 | 6.5597e-06 | 2.5919e-07 | 2.2917e-07 | 910.9714 | 70.7841 | 0.094715 | 47779.2798 | 0.11304 | 1.7866 | 747.339
ConstMin - Tractors/Loaders/Backhoes_2003_9999 | Orange | 2020 | ConstMin - Tractors/Loaders/Backhoes | 2003 | 9999 | Diesel | 1.6957e-05 | 2.0518e-05 | 2.4419e-05 | 6.0335e-05 | 0.00037876 | 0.029124 | 9.9743e-06 | 9.1764e-06 | 2.6876e-07 | 2.3771e-07 | 944.9043 | 24.8273 | 0.094715 | 49654.5307 | 0.13683 | 2.5258 | 262.1264
ConstMin - Tractors/Loaders/Backhoes_2004_50 | Orange | 2020 | ConstMin - Tractors/Loaders/Backhoes | 2004 | 50 | Diesel | 0.00023409 | 0.00028325 | 0.00033709 | 0.0013356 | 0.0011829 | 0.12265 | 0.00012437 | 0.00011442 | 1.1269e-06 | 1.001e-06 | 3979.0874 | 5056.4159 | 10.1345 | 185291.6535 | 0.50618 | 2.1139 | 498.9314
ConstMin - Tractors/Loaders/Backhoes_2004_100 | Orange | 2020 | ConstMin - Tractors/Loaders/Backhoes | 2004 | 100 | Diesel | 0.0020332 | 0.0024601 | 0.0029277 | 0.014752 | 0.022917 | 1.9332 | 0.0019226 | 0.0017688 | 1.7812e-05 | 1.5778e-05 | 62719.3195 | 38710.5665 | 84.4857 | 3290918.9221 | 0.24753 | 2.3058 | 458.1909
ConstMin - Tractors/Loaders/Backhoes_2004_175 | Orange | 2020 | ConstMin - Tractors/Loaders/Backhoes | 2004 | 175 | Diesel | 0.00019652 | 0.00023778 | 0.00028298 | 0.0019729 | 0.003012 | 0.30936 | 0.00014669 | 0.00013496 | 2.8543e-06 | 2.5249e-06 | 10036.7902 | 3700.4247 | 7.7666 | 534982.1269 | 0.14717 | 1.8643 | 476.4524
ConstMin - Tractors/Loaders/Backhoes_2004_300 | Orange | 2020 | ConstMin - Tractors/Loaders/Backhoes | 2004 | 300 | Diesel | 9.0237e-05 | 0.00010919 | 0.00012994 | 0.00040498 | 0.001759 | 0.18641 | 4.3328e-05 | 3.9862e-05 | 1.7207e-06 | 1.5214e-06 | 6047.7899 | 1569.6114 | 2.9362 | 324251.3378 | 0.1115 | 1.7963 | 534.5795
ConstMin - Tractors/Loaders/Backhoes_2004_600 | Orange | 2020 | ConstMin - Tractors/Loaders/Backhoes | 2004 | 600 | Diesel | 0.00012404 | 0.00015008 | 0.00017861 | 0.00055135 | 0.0023173 | 0.26705 | 6.054e-05 | 5.5697e-05 | 2.4653e-06 | 2.1797e-06 | 8664.2694 | 1500.412 | 3.1256 | 475585.1405 | 0.10449 | 1.6134 | 480.0411
ConstMin - Tractors/Loaders/Backhoes_2005_50 | Orange | 2020 | ConstMin - Tractors/Loaders/Backhoes | 2005 | 50 | Diesel | 0.00024842 | 0.00030059 | 0.00035773 | 0.0019968 | 0.0019104 | 0.20289 | 0.00017884 | 0.00016453 | 1.8684e-06 | 1.656e-06 | 6582.6391 | 8575.2318 | 15.7227 | 313512.5412 | 0.31748 | 2.0177 | 545.4056
ConstMin - Tractors/Loaders/Backhoes_2005_100 | Orange | 2020 | ConstMin - Tractors/Loaders/Backhoes | 2005 | 100 | Diesel | 0.0020131 | 0.0024359 | 0.0028989 | 0.019969 | 0.029061 | 2.7046 | 0.0019732 | 0.0018154 | 2.4945e-05 | 2.2075e-05 | 87748.7151 | 55407.9061 | 112.1424 | 4605267.4255 | 0.17514 | 2.0895 | 494.0852
ConstMin - Tractors/Loaders/Backhoes_2005_175 | Orange | 2020 | ConstMin - Tractors/Loaders/Backhoes | 2005 | 175 | Diesel | 0.00018726 | 0.00022659 | 0.00026966 | 0.0022115 | 0.0031466 | 0.34856 | 0.00013292 | 0.00012229 | 3.217e-06 | 2.8449e-06 | 11308.5994 | 4048.429 | 8.1455 | 600108.983 | 0.12503 | 1.7362 | 497.0155
ConstMin - Tractors/Loaders/Backhoes_2005_300 | Orange | 2020 | ConstMin - Tractors/Loaders/Backhoes | 2005 | 300 | Diesel | 0.00015277 | 0.00018485 | 0.00021998 | 0.0007153 | 0.0029449 | 0.33095 | 7.9891e-05 | 7.35e-05 | 3.0552e-06 | 2.7011e-06 | 10737.1862 | 2765.6517 | 4.7357 | 561427.2977 | 0.10902 | 1.7369 | 583.9952
ConstMin - Tractors/Loaders/Backhoes_2005_600 | Orange | 2020 | ConstMin - Tractors/Loaders/Backhoes | 2005 | 600 | Diesel | 0.0002224 | 0.0002691 | 0.00032025 | 0.0010145 | 0.0040914 | 0.4934 | 0.00011956 | 0.00010999 | 4.5551e-06 | 4.0271e-06 | 16007.914 | 2160.3947 | 3.7886 | 849663.007 | 0.10487 | 1.5944 | 570.2364
ConstMin - Tractors/Loaders/Backhoes_2005_9999 | Orange | 2020 | ConstMin - Tractors/Loaders/Backhoes | 2005 | 9999 | Diesel | 9.2117e-05 | 0.00011146 | 0.00013265 | 0.00032918 | 0.0020686 | 0.16009 | 5.3963e-05 | 4.9646e-05 | 1.4774e-06 | 1.3067e-06 | 5194.0479 | 136.0745 | 0.37886 | 272149.0875 | 0.13562 | 2.5169 | 359.1689
ConstMin - Tractors/Loaders/Backhoes_2006_50 | Orange | 2020 | ConstMin - Tractors/Loaders/Backhoes | 2006 | 50 | Diesel | 0.0001977 | 0.00023921 | 0.00028468 | 0.002064 | 0.0020753 | 0.22359 | 0.00017978 | 0.0001654 | 2.0612e-06 | 1.8249e-06 | 7254.0262 | 9709.9963 | 17.1434 | 340547.2737 | 0.23259 | 2.0178 | 566.3988
ConstMin - Tractors/Loaders/Backhoes_2006_100 | Orange | 2020 | ConstMin - Tractors/Loaders/Backhoes | 2006 | 100 | Diesel | 0.0018679 | 0.0022602 | 0.0026898 | 0.023061 | 0.032482 | 3.1923 | 0.0019018 | 0.0017497 | 2.9458e-05 | 2.6055e-05 | 103570.9616 | 64401.1868 | 122.3716 | 5428541.5245 | 0.13786 | 1.9813 | 526.2755
ConstMin - Tractors/Loaders/Backhoes_2006_175 | Orange | 2020 | ConstMin - Tractors/Loaders/Backhoes | 2006 | 175 | Diesel | 0.00023776 | 0.00028769 | 0.00034237 | 0.0028432 | 0.0040551 | 0.45083 | 0.00017302 | 0.00015918 | 4.161e-06 | 3.6796e-06 | 14626.5469 | 5381.2834 | 10.3239 | 757131.757 | 0.12582 | 1.7735 | 521.2441
ConstMin - Tractors/Loaders/Backhoes_2006_300 | Orange | 2020 | ConstMin - Tractors/Loaders/Backhoes | 2006 | 300 | Diesel | 0.00023725 | 0.00028707 | 0.00034164 | 0.0011267 | 0.0046499 | 0.52443 | 0.0001192 | 0.00010967 | 4.8415e-06 | 4.2804e-06 | 17014.682 | 4316.6691 | 6.63 | 891145.4995 | 0.10667 | 1.7278 | 651.0773
ConstMin - Tractors/Loaders/Backhoes_2006_600 | Orange | 2020 | ConstMin - Tractors/Loaders/Backhoes | 2006 | 600 | Diesel | 0.00018146 | 0.00021957 | 0.0002613 | 0.00084949 | 0.002035 | 0.4151 | 9.5552e-05 | 8.7908e-05 | 3.8324e-06 | 3.388e-06 | 13467.4709 | 2023.7919 | 3.6939 | 714029.936 | 0.10182 | 0.94371 | 547.877
ConstMin - Tractors/Loaders/Backhoes_2006_9999 | Orange | 2020 | ConstMin - Tractors/Loaders/Backhoes | 2006 | 9999 | Diesel | 6.1664e-05 | 7.4614e-05 | 8.8797e-05 | 0.00025561 | 0.0012553 | 0.1249 | 3.3579e-05 | 3.0893e-05 | 1.1529e-06 | 1.0194e-06 | 4052.3499 | 106.2818 | 0.28414 | 212563.6506 | 0.11623 | 1.9554 | 374.0413
ConstMin - Tractors/Loaders/Backhoes_2007_50 | Orange | 2020 | ConstMin - Tractors/Loaders/Backhoes | 2007 | 50 | Diesel | 0.00014237 | 0.00017227 | 0.00020502 | 0.0014972 | 0.0015232 | 0.16501 | 0.00013072 | 0.00012027 | 1.5213e-06 | 1.3468e-06 | 5353.6059 | 7245.8638 | 12.5024 | 249213.8006 | 0.22889 | 2.0238 | 579.5595
ConstMin - Tractors/Loaders/Backhoes_2007_100 | Orange | 2020 | ConstMin - Tractors/Loaders/Backhoes | 2007 | 100 | Diesel | 0.0010808 | 0.0013078 | 0.0015564 | 0.013525 | 0.019101 | 1.8852 | 0.0010999 | 0.0010119 | 1.7397e-05 | 1.5387e-05 | 61163.6464 | 37512.2019 | 66.3004 | 3208579.3984 | 0.13496 | 1.9713 | 565.7914
ConstMin - Tractors/Loaders/Backhoes_2007_175 | Orange | 2020 | ConstMin - Tractors/Loaders/Backhoes | 2007 | 175 | Diesel | 0.00019293 | 0.00023344 | 0.00027781 | 0.0028349 | 0.0022121 | 0.45262 | 0.00013643 | 0.00012551 | 4.1789e-06 | 3.6942e-06 | 14684.8187 | 5546.9393 | 9.0926 | 782002.8829 | 0.098846 | 0.93665 | 610.048
ConstMin - Tractors/Loaders/Backhoes_2007_300 | Orange | 2020 | ConstMin - Tractors/Loaders/Backhoes | 2007 | 300 | Diesel | 0.00010212 | 0.00012356 | 0.00014705 | 0.00051117 | 0.0011701 | 0.23957 | 5.7181e-05 | 5.2607e-05 | 2.2119e-06 | 1.9554e-06 | 7772.6543 | 1996.1121 | 2.652 | 414193.2679 | 0.098779 | 0.93543 | 752.6771
ConstMin - Tractors/Loaders/Backhoes_2007_600 | Orange | 2020 | ConstMin - Tractors/Loaders/Backhoes | 2007 | 600 | Diesel | 0.00022134 | 0.00026782 | 0.00031873 | 0.001057 | 0.0025362 | 0.51928 | 0.00011441 | 0.00010526 | 4.7943e-06 | 4.2383e-06 | 16847.3218 | 2212.3735 | 3.5992 | 885254.4623 | 0.10018 | 0.94866 | 614.6907
ConstMin - Tractors/Loaders/Backhoes_2007_9999 | Orange | 2020 | ConstMin - Tractors/Loaders/Backhoes | 2007 | 9999 | Diesel | 0.00020547 | 0.00024861 | 0.00029587 | 0.00093285 | 0.0041531 | 0.4583 | 0.00011199 | 0.00010303 | 4.2311e-06 | 3.7406e-06 | 14869.0772 | 389.8409 | 0.85243 | 779681.7801 | 0.10558 | 1.7638 | 457.3269
ConstMin - Tractors/Loaders/Backhoes_2008_50 | Orange | 2020 | ConstMin - Tractors/Loaders/Backhoes | 2008 | 50 | Diesel | 7.2562e-05 | 8.78e-05 | 0.00010449 | 0.0011758 | 0.0012597 | 0.13893 | 4.752e-05 | 4.3718e-05 | 1.2823e-06 | 1.1339e-06 | 4507.451 | 5685.3381 | 10.3239 | 218911.5971 | 0.1328 | 1.9054 | 550.6956
ConstMin - Tractors/Loaders/Backhoes_2008_100 | Orange | 2020 | ConstMin - Tractors/Loaders/Backhoes | 2008 | 100 | Diesel | 0.00090265 | 0.0010922 | 0.0012998 | 0.015317 | 0.012523 | 2.1801 | 0.00079096 | 0.00072769 | 2.0129e-05 | 1.7794e-05 | 70732.173 | 41724.5965 | 69.1419 | 3671650.179 | 0.098499 | 1.1294 | 603.4636
ConstMin - Tractors/Loaders/Backhoes_2008_175 | Orange | 2020 | ConstMin - Tractors/Loaders/Backhoes | 2008 | 175 | Diesel | 0.00023496 | 0.0002843 | 0.00033834 | 0.0035269 | 0.0027618 | 0.56749 | 0.00018008 | 0.00016567 | 5.2397e-06 | 4.6318e-06 | 18411.5819 | 6915.2914 | 10.6081 | 981786.1491 | 0.095885 | 0.93145 | 651.89
ConstMin - Tractors/Loaders/Backhoes_2008_300 | Orange | 2020 | ConstMin - Tractors/Loaders/Backhoes | 2008 | 300 | Diesel | 9.8536e-05 | 0.00011923 | 0.00014189 | 0.00050388 | 0.0011575 | 0.23799 | 5.367e-05 | 4.9376e-05 | 2.1974e-06 | 1.9425e-06 | 7721.357 | 1987.9772 | 2.8414 | 406276.2827 | 0.097173 | 0.9434 | 699.6357
ConstMin - Tractors/Loaders/Backhoes_2008_600 | Orange | 2020 | ConstMin - Tractors/Loaders/Backhoes | 2008 | 600 | Diesel | 0.00013134 | 0.00015892 | 0.00018913 | 0.00064176 | 0.0015428 | 0.31722 | 6.1e-05 | 5.612e-05 | 2.9289e-06 | 2.5891e-06 | 10291.6967 | 1574.7882 | 2.5573 | 546387.3629 | 0.096308 | 0.935 | 615.8007
ConstMin - Tractors/Loaders/Backhoes_2008_9999 | Orange | 2020 | ConstMin - Tractors/Loaders/Backhoes | 2008 | 9999 | Diesel | 1.068e-05 | 1.2923e-05 | 1.5379e-05 | 5.0749e-05 | 0.00021452 | 0.025085 | 5.9731e-06 | 5.4952e-06 | 2.316e-07 | 2.0474e-07 | 813.8524 | 47.4359 | 0.094715 | 42692.3316 | 0.10023 | 1.6638 | 500.8287
ConstMin - Tractors/Loaders/Backhoes_2009_50 | Orange | 2020 | ConstMin - Tractors/Loaders/Backhoes | 2009 | 50 | Diesel | 6.0642e-05 | 7.3377e-05 | 8.7324e-05 | 0.00099821 | 0.0010858 | 0.1206 | 4.1581e-05 | 3.8254e-05 | 1.1132e-06 | 9.8433e-07 | 3912.7508 | 4944.3235 | 9.0926 | 190098.9373 | 0.12781 | 1.8913 | 543.7728
ConstMin - Tractors/Loaders/Backhoes_2009_100 | Orange | 2020 | ConstMin - Tractors/Loaders/Backhoes | 2009 | 100 | Diesel | 0.00040598 | 0.00049124 | 0.00058461 | 0.0070601 | 0.0057954 | 1.0137 | 0.00040286 | 0.00037064 | 9.3595e-06 | 8.2733e-06 | 32886.8477 | 19580.2605 | 35.4234 | 1720811.7203 | 0.094525 | 1.1152 | 552.7499
ConstMin - Tractors/Loaders/Backhoes_2009_175 | Orange | 2020 | ConstMin - Tractors/Loaders/Backhoes | 2009 | 175 | Diesel | 0.00011414 | 0.00013811 | 0.00016436 | 0.0017558 | 0.0013804 | 0.28498 | 7.7049e-05 | 7.0885e-05 | 2.6313e-06 | 2.3259e-06 | 9245.7146 | 3406.7234 | 5.7776 | 483252.0913 | 0.094629 | 0.94583 | 589.6426
ConstMin - Tractors/Loaders/Backhoes_2009_300 | Orange | 2020 | ConstMin - Tractors/Loaders/Backhoes | 2009 | 300 | Diesel | 8.2568e-05 | 9.9907e-05 | 0.0001189 | 0.00042295 | 0.00099801 | 0.20615 | 4.3203e-05 | 3.9747e-05 | 1.9035e-06 | 1.6826e-06 | 6688.4583 | 1411.6677 | 2.4626 | 347205.9501 | 0.095279 | 0.95178 | 573.2459
ConstMin - Tractors/Loaders/Backhoes_2010_50 | Orange | 2020 | ConstMin - Tractors/Loaders/Backhoes | 2010 | 50 | Diesel | 6.0146e-05 | 7.2777e-05 | 8.6611e-05 | 0.0010084 | 0.0011159 | 0.12492 | 4.218e-05 | 3.8806e-05 | 1.1531e-06 | 1.0195e-06 | 4052.7632 | 4795.5712 | 11.1764 | 196862.2613 | 0.12241 | 1.8769 | 429.0819
ConstMin - Tractors/Loaders/Backhoes_2010_100 | Orange | 2020 | ConstMin - Tractors/Loaders/Backhoes | 2010 | 100 | Diesel | 0.00051559 | 0.00062387 | 0.00074246 | 0.0092217 | 0.0076033 | 1.3368 | 0.00053058 | 0.00048813 | 1.2344e-05 | 1.0911e-05 | 43371.5447 | 27983.2862 | 52.3773 | 2244431.6023 | 0.09204 | 1.1217 | 534.2634
ConstMin - Tractors/Loaders/Backhoes_2010_175 | Orange | 2020 | ConstMin - Tractors/Loaders/Backhoes | 2010 | 175 | Diesel | 9.6536e-05 | 0.00011681 | 0.00013901 | 0.0015274 | 0.0012061 | 0.2503 | 8.0827e-05 | 7.4361e-05 | 2.3112e-06 | 2.0429e-06 | 8120.5749 | 2879.7515 | 6.8195 | 427643.0956 | 0.090444 | 0.93391 | 422.2837
ConstMin - Tractors/Loaders/Backhoes_2010_300 | Orange | 2020 | ConstMin - Tractors/Loaders/Backhoes | 2010 | 300 | Diesel | 5.2993e-05 | 6.4122e-05 | 7.631e-05 | 0.00028564 | 0.00066175 | 0.1374 | 3.141e-05 | 2.8897e-05 | 1.2687e-06 | 1.1214e-06 | 4457.7505 | 1112.0502 | 2.652 | 231107.8596 | 0.091871 | 0.94812 | 419.3225
ConstMin - Tractors/Loaders/Backhoes_2010_600 | Orange | 2020 | ConstMin - Tractors/Loaders/Backhoes | 2010 | 600 | Diesel | 6.8622e-05 | 8.3032e-05 | 9.8815e-05 | 0.00035485 | 0.00085691 | 0.17792 | 4.0595e-05 | 3.7347e-05 | 1.6429e-06 | 1.4522e-06 | 5772.4425 | 979.6733 | 2.2732 | 306433.6525 | 0.089722 | 0.92595 | 430.9748
ConstMin - Tractors/Loaders/Backhoes_2010_9999 | Orange | 2020 | ConstMin - Tractors/Loaders/Backhoes | 2010 | 9999 | Diesel | 3.2346e-05 | 3.9138e-05 | 4.6578e-05 | 0.00016727 | 0.00067269 | 0.083865 | 1.9135e-05 | 1.7604e-05 | 7.7441e-07 | 6.845e-07 | 2720.92 | 106.5988 | 0.18943 | 142696.5565 | 0.090819 | 1.561 | 562.7351
ConstMin - Tractors/Loaders/Backhoes_2011_25 | Orange | 2020 | ConstMin - Tractors/Loaders/Backhoes | 2011 | 25 | Diesel | 0 | 0 | 0 | 0 | 0 | 0 | 0 | 0 | 0 | 0 | 0 | 0 | 0 | 0 | 0 | 0 | #DIV/0!
ConstMin - Tractors/Loaders/Backhoes_2011_50 | Orange | 2020 | ConstMin - Tractors/Loaders/Backhoes | 2011 | 50 | Diesel | 4.3548e-05 | 5.2693e-05 | 6.2709e-05 | 0.00074595 | 0.0008416 | 0.095026 | 3.3389e-05 | 3.0718e-05 | 8.7725e-07 | 7.7559e-07 | 3083.0025 | 3623.196 | 7.956 | 144669.0412 | 0.12061 | 1.9263 | 455.4014
ConstMin - Tractors/Loaders/Backhoes_2011_100 | Orange | 2020 | ConstMin - Tractors/Loaders/Backhoes | 2011 | 100 | Diesel | 0.00041212 | 0.00049866 | 0.00059345 | 0.0076118 | 0.0063067 | 1.1152 | 0.00046549 | 0.00042826 | 1.0298e-05 | 9.1019e-06 | 36180.5384 | 23171.2339 | 38.2648 | 1881974.5026 | 0.087737 | 1.1096 | 605.5495
ConstMin - Tractors/Loaders/Backhoes_2011_175 | Orange | 2020 | ConstMin - Tractors/Loaders/Backhoes | 2011 | 175 | Diesel | 4.2525e-05 | 5.1455e-05 | 6.1235e-05 | 0.00069484 | 0.00055138 | 0.11507 | 3.8696e-05 | 3.56e-05 | 1.0626e-06 | 9.3918e-07 | 3733.3087 | 1350.1806 | 3.4097 | 199189.15 | 0.085536 | 0.91658 | 395.9781
ConstMin - Tractors/Loaders/Backhoes_2011_300 | Orange | 2020 | ConstMin - Tractors/Loaders/Backhoes | 2011 | 300 | Diesel | 2.7305e-05 | 3.304e-05 | 3.932e-05 | 0.00021105 | 0.00027256 | 0.10259 | 2.0801e-06 | 1.9137e-06 | 9.4771e-07 | 8.3736e-07 | 3328.5457 | 867.6865 | 1.8943 | 175966.8247 | 0.062172 | 0.51288 | 458.0519
ConstMin - Tractors/Loaders/Backhoes_2011_600 | Orange | 2020 | ConstMin - Tractors/Loaders/Backhoes | 2011 | 600 | Diesel | 3.4118e-05 | 4.1283e-05 | 4.913e-05 | 0.00025358 | 0.00034056 | 0.12819 | 2.5991e-06 | 2.3911e-06 | 1.1842e-06 | 1.0463e-06 | 4159.0295 | 690.198 | 1.5154 | 217024.1264 | 0.062987 | 0.5196 | 455.4446
ConstMin - Tractors/Loaders/Backhoes_2011_9999 | Orange | 2020 | ConstMin - Tractors/Loaders/Backhoes | 2011 | 9999 | Diesel | 2.8748e-05 | 3.4785e-05 | 4.1398e-05 | 0.00015388 | 0.00035827 | 0.077791 | 9.678e-06 | 8.9037e-06 | 7.1836e-07 | 6.3492e-07 | 2523.8581 | 66.2413 | 0.094715 | 132482.5139 | 0.086941 | 0.89545 | 699.3755
ConstMin - Tractors/Loaders/Backhoes_2012_50 | Orange | 2020 | ConstMin - Tractors/Loaders/Backhoes | 2012 | 50 | Diesel | 3.7662e-05 | 4.5571e-05 | 5.4233e-05 | 0.00066159 | 0.00076283 | 0.086943 | 2.9775e-05 | 2.7393e-05 | 8.027e-07 | 7.0961e-07 | 2820.7588 | 3173.3471 | 7.0089 | 130793.3604 | 0.11537 | 1.9312 | 452.7596
ConstMin - Tractors/Loaders/Backhoes_2012_100 | Orange | 2020 | ConstMin - Tractors/Loaders/Backhoes | 2012 | 100 | Diesel | 0.00038427 | 0.00046497 | 0.00055335 | 0.0080499 | 0.0058776 | 1.1931 | 0.00018715 | 0.00017218 | 1.1019e-05 | 9.7378e-06 | 38708.2884 | 24317.7254 | 42.4323 | 2037640.8304 | 0.075559 | 0.95512 | 573.0952
ConstMin - Tractors/Loaders/Backhoes_2012_175 | Orange | 2020 | ConstMin - Tractors/Loaders/Backhoes | 2012 | 175 | Diesel | 6.3913e-05 | 7.7335e-05 | 9.2035e-05 | 0.0012307 | 0.00090772 | 0.20617 | 4.3795e-06 | 4.0291e-06 | 1.9042e-06 | 1.6827e-06 | 6689.0035 | 2443.5312 | 5.4935 | 349719.8635 | 0.073223 | 0.85945 | 444.8071
ConstMin - Tractors/Loaders/Backhoes_2012_300 | Orange | 2020 | ConstMin - Tractors/Loaders/Backhoes | 2012 | 300 | Diesel | 3.077e-05 | 3.7231e-05 | 4.4308e-05 | 0.00024695 | 0.00032065 | 0.12143 | 2.4245e-06 | 2.2305e-06 | 1.1218e-06 | 9.9113e-07 | 3939.7903 | 1006.9305 | 2.0837 | 206558.06 | 0.059684 | 0.51402 | 483.2353
ConstMin - Tractors/Loaders/Backhoes_2012_600 | Orange | 2020 | ConstMin - Tractors/Loaders/Backhoes | 2012 | 600 | Diesel | 4.3315e-05 | 5.2411e-05 | 6.2373e-05 | 0.00033513 | 0.00045139 | 0.17094 | 3.4129e-06 | 3.1399e-06 | 1.5792e-06 | 1.3952e-06 | 5546.0527 | 922.8347 | 1.7996 | 291968.4058 | 0.059439 | 0.51192 | 512.8049
ConstMin - Tractors/Loaders/Backhoes_2012_9999 | Orange | 2020 | ConstMin - Tractors/Loaders/Backhoes | 2012 | 9999 | Diesel | 2.7525e-05 | 3.3305e-05 | 3.9636e-05 | 0.00015325 | 0.00035786 | 0.07817 | 9.5637e-06 | 8.7986e-06 | 7.2189e-07 | 6.3801e-07 | 2536.139 | 66.5582 | 0.094715 | 133116.4015 | 0.082845 | 0.89017 | 702.7218
ConstMin - Tractors/Loaders/Backhoes_2013_50 | Orange | 2020 | ConstMin - Tractors/Loaders/Backhoes | 2013 | 50 | Diesel | 4.6664e-05 | 5.6463e-05 | 6.7196e-05 | 0.00084447 | 0.00060236 | 0.11488 | 2.8237e-06 | 2.5978e-06 | 1.0607e-06 | 9.3763e-07 | 3727.1369 | 4220.4238 | 8.1455 | 175343.8871 | 0.10663 | 1.1375 | 518.1308
ConstMin - Tractors/Loaders/Backhoes_2013_100 | Orange | 2020 | ConstMin - Tractors/Loaders/Backhoes | 2013 | 100 | Diesel | 0.00046359 | 0.00056094 | 0.00066756 | 0.010135 | 0.007443 | 1.5211 | 0.00023281 | 0.00021418 | 1.405e-05 | 1.2415e-05 | 49351.7882 | 31933.5682 | 50.8619 | 2578115.3024 | 0.072045 | 0.95594 | 627.8487
ConstMin - Tractors/Loaders/Backhoes_2013_175 | Orange | 2020 | ConstMin - Tractors/Loaders/Backhoes | 2013 | 175 | Diesel | 9.5701e-05 | 0.0001158 | 0.00013781 | 0.0019206 | 0.0014252 | 0.32581 | 6.7764e-06 | 6.2343e-06 | 3.0094e-06 | 2.6592e-06 | 10570.6613 | 3921.7571 | 8.0508 | 555736.0495 | 0.068996 | 0.84918 | 487.1286
ConstMin - Tractors/Loaders/Backhoes_2013_300 | Orange | 2020 | ConstMin - Tractors/Loaders/Backhoes | 2013 | 300 | Diesel | 3.5834e-05 | 4.3359e-05 | 5.16e-05 | 0.00030028 | 0.00039222 | 0.14952 | 2.9354e-06 | 2.7006e-06 | 1.3813e-06 | 1.2203e-06 | 4850.8916 | 1223.0862 | 2.0837 | 253901.5709 | 0.056546 | 0.51151 | 586.9704
ConstMin - Tractors/Loaders/Backhoes_2013_600 | Orange | 2020 | ConstMin - Tractors/Loaders/Backhoes | 2013 | 600 | Diesel | 4.8739e-05 | 5.8975e-05 | 7.0185e-05 | 0.00039484 | 0.00053349 | 0.20337 | 3.9926e-06 | 3.6732e-06 | 1.8788e-06 | 1.6598e-06 | 6597.9803 | 1107.9299 | 2.1784 | 349913.1721 | 0.055808 | 0.50484 | 508.5882
ConstMin - Tractors/Loaders/Backhoes_2013_750 | Orange | 2020 | ConstMin - Tractors/Loaders/Backhoes | 2013 | 750 | Diesel | 1.4822e-05 | 1.7934e-05 | 2.1343e-05 | 0.00012007 | 0.00016224 | 0.061844 | 1.2142e-06 | 1.117e-06 | 5.7134e-07 | 5.0477e-07 | 2006.4717 | 168.5085 | 0.28414 | 106946.703 | 0.055528 | 0.50231 | 593.0377
ConstMin - Tractors/Loaders/Backhoes_2013_9999 | Orange | 2020 | ConstMin - Tractors/Loaders/Backhoes | 2013 | 9999 | Diesel | 2.7876e-05 | 3.373e-05 | 4.0142e-05 | 0.00016235 | 0.00038033 | 0.08362 | 1.0045e-05 | 9.2414e-06 | 7.7227e-07 | 6.8249e-07 | 2712.9428 | 71.2067 | 0.094715 | 142413.42 | 0.078426 | 0.8843 | 751.8007
ConstMin - Tractors/Loaders/Backhoes_2014_50 | Orange | 2020 | ConstMin - Tractors/Loaders/Backhoes | 2014 | 50 | Diesel | 4.5214e-05 | 5.4709e-05 | 6.5108e-05 | 0.00084768 | 0.00062145 | 0.11982 | 2.8225e-06 | 2.5967e-06 | 1.1065e-06 | 9.7798e-07 | 3887.5479 | 4582.4793 | 7.8613 | 183299.1719 | 0.09883 | 1.1226 | 582.9137
ConstMin - Tractors/Loaders/Backhoes_2014_100 | Orange | 2020 | ConstMin - Tractors/Loaders/Backhoes | 2014 | 100 | Diesel | 0.00066246 | 0.00080157 | 0.00095394 | 0.015212 | 0.011242 | 2.3144 | 5.7505e-05 | 5.2905e-05 | 2.1378e-05 | 1.889e-05 | 75087.7932 | 47533.2258 | 68.1947 | 3910268.0035 | 0.067877 | 0.95195 | 697.0222
ConstMin - Tractors/Loaders/Backhoes_2014_175 | Orange | 2020 | ConstMin - Tractors/Loaders/Backhoes | 2014 | 175 | Diesel | 9.18e-05 | 0.00011108 | 0.00013219 | 0.001932 | 0.0014431 | 0.33222 | 6.7519e-06 | 6.2117e-06 | 3.0688e-06 | 2.7115e-06 | 10778.4319 | 3927.0395 | 6.9142 | 565762.6621 | 0.06501 | 0.84461 | 567.9685
ConstMin - Tractors/Loaders/Backhoes_2014_300 | Orange | 2020 | ConstMin - Tractors/Loaders/Backhoes | 2014 | 300 | Diesel | 2.2418e-05 | 2.7126e-05 | 3.2282e-05 | 0.00029415 | 7.7158e-05 | 0.14847 | 2.8619e-06 | 2.633e-06 | 1.372e-06 | 1.2118e-06 | 4816.8234 | 1239.039 | 2.0837 | 252200.7591 | 0.035614 | 0.1013 | 594.6263
ConstMin - Tractors/Loaders/Backhoes_2014_600 | Orange | 2020 | ConstMin - Tractors/Loaders/Backhoes | 2014 | 600 | Diesel | 3.7516e-05 | 4.5394e-05 | 5.4023e-05 | 0.00047735 | 0.00012679 | 0.24845 | 4.7894e-06 | 4.4062e-06 | 2.296e-06 | 2.0278e-06 | 8060.823 | 1348.4903 | 2.3679 | 431960.5134 | 0.034797 | 0.09719 | 569.4946
ConstMin - Tractors/Loaders/Backhoes_2014_9999 | Orange | 2020 | ConstMin - Tractors/Loaders/Backhoes | 2014 | 9999 | Diesel | 2.4373e-05 | 2.9492e-05 | 3.5098e-05 | 0.00014946 | 0.00035136 | 0.077791 | 9.1603e-06 | 8.4275e-06 | 7.1849e-07 | 6.3492e-07 | 2523.8581 | 66.2413 | 0.094715 | 132482.5139 | 0.073711 | 0.87818 | 699.3755
ConstMin - Tractors/Loaders/Backhoes_2015_50 | Orange | 2020 | ConstMin - Tractors/Loaders/Backhoes | 2015 | 50 | Diesel | 5.5049e-05 | 6.6609e-05 | 7.9271e-05 | 0.0010768 | 0.00081409 | 0.15883 | 3.5679e-06 | 3.2825e-06 | 1.4668e-06 | 1.2963e-06 | 5152.9523 | 6128.6369 | 13.6389 | 245102.9146 | 0.089986 | 1.0998 | 449.3484
ConstMin - Tractors/Loaders/Backhoes_2015_100 | Orange | 2020 | ConstMin - Tractors/Loaders/Backhoes | 2015 | 100 | Diesel | 0.00059189 | 0.00071619 | 0.00085232 | 0.018814 | 0.0077494 | 2.905 | 6.9126e-05 | 6.3596e-05 | 2.684e-05 | 2.371e-05 | 94249.6832 | 60606.9468 | 92.347 | 4874974.1539 | 0.048646 | 0.52636 | 656.2958
ConstMin - Tractors/Loaders/Backhoes_2015_175 | Orange | 2020 | ConstMin - Tractors/Loaders/Backhoes | 2015 | 175 | Diesel | 8.7275e-05 | 0.0001056 | 0.00012568 | 0.0035471 | 0.00031907 | 0.61897 | 1.2267e-05 | 1.1286e-05 | 5.7201e-06 | 5.0519e-06 | 20081.7865 | 7073.7633 | 14.5861 | 1052245.26 | 0.033231 | 0.1004 | 484.9664
ConstMin - Tractors/Loaders/Backhoes_2015_300 | Orange | 2020 | ConstMin - Tractors/Loaders/Backhoes | 2015 | 300 | Diesel | 4.2396e-05 | 5.1299e-05 | 6.105e-05 | 0.00058705 | 0.000155 | 0.30068 | 5.6822e-06 | 5.2276e-06 | 2.7787e-06 | 2.4541e-06 | 9755.2823 | 2531.9585 | 5.304 | 516157.8205 | 0.032909 | 0.099432 | 477.3648
ConstMin - Tractors/Loaders/Backhoes_2015_600 | Orange | 2020 | ConstMin - Tractors/Loaders/Backhoes | 2015 | 600 | Diesel | 7.3057e-05 | 8.8398e-05 | 0.0001052 | 0.00098428 | 0.00026709 | 0.51813 | 9.7914e-06 | 9.0081e-06 | 4.7882e-06 | 4.2289e-06 | 16810.2128 | 2937.9635 | 5.967 | 901837.6614 | 0.032457 | 0.098065 | 492.3656
ConstMin - Tractors/Loaders/Backhoes_2015_9999 | Orange | 2020 | ConstMin - Tractors/Loaders/Backhoes | 2015 | 9999 | Diesel | 2.3397e-05 | 2.8311e-05 | 3.3692e-05 | 0.00031523 | 0.0007439 | 0.16594 | 6.5772e-06 | 6.0511e-06 | 1.5335e-06 | 1.3544e-06 | 5383.7222 | 184.4613 | 0.28414 | 282416.1654 | 0.033194 | 0.87219 | 649.181
ConstMin - Tractors/Loaders/Backhoes_2016_50 | Orange | 2020 | ConstMin - Tractors/Loaders/Backhoes | 2016 | 50 | Diesel | 5.2895e-05 | 6.4003e-05 | 7.6169e-05 | 0.0010895 | 0.00085266 | 0.16847 | 3.5894e-06 | 3.3023e-06 | 1.556e-06 | 1.375e-06 | 5465.7984 | 6770.4481 | 12.1235 | 264523.5225 | 0.080117 | 1.0673 | 558.4564
ConstMin - Tractors/Loaders/Backhoes_2016_100 | Orange | 2020 | ConstMin - Tractors/Loaders/Backhoes | 2016 | 100 | Diesel | 0.00059151 | 0.00071572 | 0.00085177 | 0.020059 | 0.0083237 | 3.1468 | 7.1367e-05 | 6.5658e-05 | 2.9076e-05 | 2.5683e-05 | 102093.2309 | 64469.858 | 88.8425 | 5305085.7745 | 0.044673 | 0.51953 | 725.6642
ConstMin - Tractors/Loaders/Backhoes_2016_175 | Orange | 2020 | ConstMin - Tractors/Loaders/Backhoes | 2016 | 175 | Diesel | 8.9753e-05 | 0.0001086 | 0.00012924 | 0.0038827 | 0.00035174 | 0.68833 | 1.3272e-05 | 1.221e-05 | 6.3613e-06 | 5.6181e-06 | 22332.1586 | 8193.9484 | 14.5861 | 1172479.5255 | 0.03067 | 0.099336 | 561.7645
ConstMin - Tractors/Loaders/Backhoes_2016_300 | Orange | 2020 | ConstMin - Tractors/Loaders/Backhoes | 2016 | 300 | Diesel | 3.6256e-05 | 4.3869e-05 | 5.2208e-05 | 0.00053436 | 0.00014209 | 0.27805 | 5.1426e-06 | 4.7312e-06 | 2.5696e-06 | 2.2694e-06 | 9021.0833 | 2333.0234 | 4.1675 | 477792.5893 | 0.030403 | 0.098469 | 559.8198
ConstMin - Tractors/Loaders/Backhoes_2016_600 | Orange | 2020 | ConstMin - Tractors/Loaders/Backhoes | 2016 | 600 | Diesel | 7.2742e-05 | 8.8018e-05 | 0.00010475 | 0.001047 | 0.00028508 | 0.55787 | 1.0318e-05 | 9.4925e-06 | 5.1556e-06 | 4.5533e-06 | 18099.4835 | 2841.7182 | 5.0199 | 939858.0909 | 0.03101 | 0.10044 | 566.0919
ConstMin - Tractors/Loaders/Backhoes_2016_750 | Orange | 2020 | ConstMin - Tractors/Loaders/Backhoes | 2016 | 750 | Diesel | 9.3151e-07 | 1.1271e-06 | 1.3414e-06 | 1.3407e-05 | 3.6506e-06 | 0.0071439 | 1.3213e-07 | 1.2156e-07 | 6.6021e-08 | 5.8308e-08 | 231.7775 | 17.6432 | 0.094715 | 12191.4551 | 0.030613 | 0.099151 | 186.277
ConstMin - Tractors/Loaders/Backhoes_2016_9999 | Orange | 2020 | ConstMin - Tractors/Loaders/Backhoes | 2016 | 9999 | Diesel | 3.8991e-05 | 4.7179e-05 | 5.6147e-05 | 0.0005612 | 0.0013298 | 0.29903 | 1.1532e-05 | 1.0609e-05 | 2.7635e-06 | 2.4406e-06 | 9701.5886 | 245.7371 | 0.28414 | 507856.6797 | 0.030761 | 0.86703 | 864.8311
ConstMin - Tractors/Loaders/Backhoes_2017_50 | Orange | 2020 | ConstMin - Tractors/Loaders/Backhoes | 2017 | 50 | Diesel | 7.3251e-05 | 8.8633e-05 | 0.00010548 | 0.0016084 | 0.0013087 | 0.2621 | 5.2633e-06 | 4.8423e-06 | 2.4211e-06 | 2.1392e-06 | 8503.6245 | 10623.4284 | 17.2381 | 408068.0646 | 0.071921 | 1.0619 | 616.2758
ConstMin - Tractors/Loaders/Backhoes_2017_100 | Orange | 2020 | ConstMin - Tractors/Loaders/Backhoes | 2017 | 100 | Diesel | 0.00073492 | 0.00088926 | 0.0010583 | 0.026887 | 0.011247 | 4.2906 | 9.2245e-05 | 8.4866e-05 | 3.9647e-05 | 3.5019e-05 | 139203.5005 | 89033.9543 | 113.0896 | 7285721.5571 | 0.040415 | 0.51117 | 787.2871
ConstMin - Tractors/Loaders/Backhoes_2017_175 | Orange | 2020 | ConstMin - Tractors/Loaders/Backhoes | 2017 | 175 | Diesel | 0.00011894 | 0.00014392 | 0.00017128 | 0.005535 | 0.0005053 | 0.99808 | 1.8678e-05 | 1.7184e-05 | 9.2242e-06 | 8.1462e-06 | 32381.5515 | 12154.5839 | 19.7954 | 1718506.9631 | 0.027731 | 0.097361 | 614.0103
ConstMin - Tractors/Loaders/Backhoes_2017_300 | Orange | 2020 | ConstMin - Tractors/Loaders/Backhoes | 2017 | 300 | Diesel | 5.3384e-05 | 6.4594e-05 | 7.6873e-05 | 0.00084638 | 0.00022679 | 0.44795 | 8.0944e-06 | 7.4468e-06 | 4.1399e-06 | 3.6561e-06 | 14533.3212 | 3665.6665 | 5.8723 | 761690.0233 | 0.02808 | 0.098588 | 624.2278
ConstMin - Tractors/Loaders/Backhoes_2017_600 | Orange | 2020 | ConstMin - Tractors/Loaders/Backhoes | 2017 | 600 | Diesel | 7.5863e-05 | 9.1794e-05 | 0.00010924 | 0.0011793 | 0.00032228 | 0.63658 | 1.1503e-05 | 1.0583e-05 | 5.8832e-06 | 5.1957e-06 | 20653.0937 | 3415.7035 | 5.304 | 1079728.2658 | 0.028151 | 0.098835 | 643.9823
ConstMin - Tractors/Loaders/Backhoes_2017_750 | Orange | 2020 | ConstMin - Tractors/Loaders/Backhoes | 2017 | 750 | Diesel | 7.9356e-06 | 9.602e-06 | 1.1427e-05 | 0.00012336 | 3.3712e-05 | 0.066589 | 1.2032e-06 | 1.107e-06 | 6.1541e-07 | 5.4349e-07 | 2160.3956 | 177.5942 | 0.18943 | 116768.1755 | 0.027229 | 0.095598 | 937.5201
ConstMin - Tractors/Loaders/Backhoes_2017_9999 | Orange | 2020 | ConstMin - Tractors/Loaders/Backhoes | 2017 | 9999 | Diesel | 3.7689e-05 | 4.5603e-05 | 5.4272e-05 | 0.00058586 | 0.0013944 | 0.31625 | 1.1837e-05 | 1.089e-05 | 2.9228e-06 | 2.5812e-06 | 10260.4748 | 269.0853 | 0.28414 | 538170.5946 | 0.028059 | 0.85796 | 947.0012
ConstMin - Tractors/Loaders/Backhoes_2018_50 | Orange | 2020 | ConstMin - Tractors/Loaders/Backhoes | 2018 | 50 | Diesel | 4.1227e-05 | 4.9885e-05 | 5.9367e-05 | 0.00098159 | 0.00083462 | 0.1696 | 3.1866e-06 | 2.9317e-06 | 1.5668e-06 | 1.3842e-06 | 5502.3374 | 6642.5084 | 10.5134 | 263186.9558 | 0.062761 | 1.0501 | 631.8165
ConstMin - Tractors/Loaders/Backhoes_2018_100 | Orange | 2020 | ConstMin - Tractors/Loaders/Backhoes | 2018 | 100 | Diesel | 0.00071566 | 0.00086595 | 0.0010306 | 0.02865 | 0.01209 | 4.6565 | 9.4317e-05 | 8.6771e-05 | 4.303e-05 | 3.8005e-05 | 151073.5965 | 93770.0457 | 110.627 | 7903578.501 | 0.036279 | 0.50651 | 847.6237
ConstMin - Tractors/Loaders/Backhoes_2018_175 | Orange | 2020 | ConstMin - Tractors/Loaders/Backhoes | 2018 | 175 | Diesel | 7.9075e-05 | 9.5681e-05 | 0.00011387 | 0.0040114 | 0.00036928 | 0.73667 | 1.3346e-05 | 1.2278e-05 | 6.8085e-06 | 6.0126e-06 | 23900.4313 | 8952.7119 | 12.4076 | 1264450.9568 | 0.025056 | 0.096703 | 721.5479
ConstMin - Tractors/Loaders/Backhoes_2018_300 | Orange | 2020 | ConstMin - Tractors/Loaders/Backhoes | 2018 | 300 | Diesel | 3.5012e-05 | 4.2365e-05 | 5.0418e-05 | 0.00060516 | 0.00016351 | 0.32618 | 5.7476e-06 | 5.2878e-06 | 3.0146e-06 | 2.6622e-06 | 10582.448 | 2778.3295 | 4.1675 | 552003.5497 | 0.025413 | 0.09808 | 666.673
ConstMin - Tractors/Loaders/Backhoes_2018_600 | Orange | 2020 | ConstMin - Tractors/Loaders/Backhoes | 2018 | 600 | Diesel | 6.8654e-05 | 8.3071e-05 | 9.8861e-05 | 0.0011685 | 0.00032061 | 0.63958 | 1.127e-05 | 1.0368e-05 | 5.9112e-06 | 5.2202e-06 | 20750.4995 | 3394.1513 | 4.5463 | 1099280.7504 | 0.025022 | 0.096573 | 746.5721
ConstMin - Tractors/Loaders/Backhoes_2018_750 | Orange | 2020 | ConstMin - Tractors/Loaders/Backhoes | 2018 | 750 | Diesel | 9.667e-06 | 1.1697e-05 | 1.392e-05 | 0.00016453 | 4.5144e-05 | 0.090058 | 1.5869e-06 | 1.46e-06 | 8.3234e-07 | 7.3504e-07 | 2921.8329 | 255.4567 | 0.28414 | 153614.6369 | 0.025213 | 0.09731 | 899.0377
ConstMin - Tractors/Loaders/Backhoes_2018_9999 | Orange | 2020 | ConstMin - Tractors/Loaders/Backhoes | 2018 | 9999 | Diesel | 2.2849e-05 | 2.7647e-05 | 3.2903e-05 | 0.00038889 | 0.00093006 | 0.21286 | 7.7125e-06 | 7.0955e-06 | 1.9673e-06 | 1.7374e-06 | 6906.0922 | 180.7636 | 0.18943 | 362250.2973 | 0.025272 | 0.85014 | 954.2515
ConstMin - Tractors/Loaders/Backhoes_2019_50 | Orange | 2020 | ConstMin - Tractors/Loaders/Backhoes | 2019 | 50 | Diesel | 4.7434e-05 | 5.7395e-05 | 6.8305e-05 | 0.0012554 | 0.0011222 | 0.23158 | 4.0368e-06 | 3.7138e-06 | 2.1397e-06 | 1.8901e-06 | 7513.3968 | 9468.5908 | 10.8922 | 355277.9927 | 0.053493 | 1.0459 | 869.2993
ConstMin - Tractors/Loaders/Backhoes_2019_100 | Orange | 2020 | ConstMin - Tractors/Loaders/Backhoes | 2019 | 100 | Diesel | 0.0007415 | 0.00089721 | 0.0010678 | 0.033092 | 0.014097 | 5.4849 | 0.00010392 | 9.5605e-05 | 5.0689e-05 | 4.4767e-05 | 177952.684 | 111126.8397 | 120.0037 | 9332198.6961 | 0.031835 | 0.50017 | 926.0281
ConstMin - Tractors/Loaders/Backhoes_2019_175 | Orange | 2020 | ConstMin - Tractors/Loaders/Backhoes | 2019 | 175 | Diesel | 5.5472e-05 | 6.7121e-05 | 7.988e-05 | 0.0031214 | 0.00028995 | 0.58454 | 1.0222e-05 | 9.404e-06 | 5.4027e-06 | 4.7709e-06 | 18964.7452 | 7088.871 | 8.5243 | 1003154.0076 | 0.022156 | 0.095706 | 831.6036
ConstMin - Tractors/Loaders/Backhoes_2019_300 | Orange | 2020 | ConstMin - Tractors/Loaders/Backhoes | 2019 | 300 | Diesel | 4.2496e-05 | 5.1421e-05 | 6.1195e-05 | 0.00081475 | 0.00022212 | 0.44781 | 7.6795e-06 | 7.0651e-06 | 4.1389e-06 | 3.6549e-06 | 14528.5584 | 3801.5297 | 4.5463 | 762206.7132 | 0.022338 | 0.096496 | 836.1785
ConstMin - Tractors/Loaders/Backhoes_2019_600 | Orange | 2020 | ConstMin - Tractors/Loaders/Backhoes | 2019 | 600 | Diesel | 8.8506e-05 | 0.00010709 | 0.00012745 | 0.0016788 | 0.00046261 | 0.93264 | 1.5994e-05 | 1.4714e-05 | 8.62e-06 | 7.612e-06 | 30258.3349 | 4756.7984 | 5.4935 | 1610204.706 | 0.022022 | 0.095132 | 865.9017
ConstMin - Tractors/Loaders/Backhoes_2019_9999 | Orange | 2020 | ConstMin - Tractors/Loaders/Backhoes | 2019 | 9999 | Diesel | 2.42e-05 | 2.9283e-05 | 3.4849e-05 | 0.00045904 | 0.0011035 | 0.25501 | 8.9188e-06 | 8.2053e-06 | 2.357e-06 | 2.0814e-06 | 8273.6069 | 259.6826 | 0.28414 | 433954.1865 | 0.022344 | 0.84202 | 913.9101
ConstMin - Tractors/Loaders/Backhoes_2020_50 | Orange | 2020 | ConstMin - Tractors/Loaders/Backhoes | 2020 | 50 | Diesel | 2.144e-05 | 2.5943e-05 | 3.0874e-05 | 0.00065571 | 0.00062055 | 0.13019 | 2.0839e-06 | 1.9172e-06 | 1.2031e-06 | 1.0626e-06 | 4223.9916 | 5591.6284 | 5.967 | 201476.1343 | 0.042637 | 1.0199 | 937.0863
ConstMin - Tractors/Loaders/Backhoes_2020_100 | Orange | 2020 | ConstMin - Tractors/Loaders/Backhoes | 2020 | 100 | Diesel | 0.00036844 | 0.00044581 | 0.00053055 | 0.0188 | 0.008091 | 3.1824 | 5.5924e-05 | 5.145e-05 | 2.9412e-05 | 2.5974e-05 | 103248.5061 | 65390.0515 | 63.8378 | 5441829.9384 | 0.027126 | 0.49232 | 1024.3152
ConstMin - Tractors/Loaders/Backhoes_2020_175 | Orange | 2020 | ConstMin - Tractors/Loaders/Backhoes | 2020 | 175 | Diesel | 3.5879e-05 | 4.3414e-05 | 5.1666e-05 | 0.0022924 | 0.00021504 | 0.43838 | 7.3766e-06 | 6.7864e-06 | 4.052e-06 | 3.578e-06 | 14222.892 | 5239.2925 | 5.3987 | 753171.2799 | 0.019086 | 0.094538 | 970.4644
ConstMin - Tractors/Loaders/Backhoes_2020_300 | Orange | 2020 | ConstMin - Tractors/Loaders/Backhoes | 2020 | 300 | Diesel | 1.7048e-05 | 2.0628e-05 | 2.4549e-05 | 0.00037114 | 0.00010217 | 0.2083 | 3.469e-06 | 3.1915e-06 | 1.9253e-06 | 1.7001e-06 | 6758.014 | 1722.9066 | 1.8943 | 355263.3343 | 0.019227 | 0.095231 | 909.5227
ConstMin - Tractors/Loaders/Backhoes_2020_600 | Orange | 2020 | ConstMin - Tractors/Loaders/Backhoes | 2020 | 600 | Diesel | 3.0366e-05 | 3.6742e-05 | 4.3727e-05 | 0.00065739 | 0.00018199 | 0.37102 | 6.1789e-06 | 5.6846e-06 | 3.4293e-06 | 3.0282e-06 | 12037.1778 | 1792.0003 | 2.0837 | 634094.0974 | 0.019187 | 0.095035 | 859.9976
ConstMin - Tractors/Loaders/Backhoes_2020_9999 | Orange | 2020 | ConstMin - Tractors/Loaders/Backhoes | 2020 | 9999 | Diesel | 1.1752e-05 | 1.422e-05 | 1.6923e-05 | 0.00025442 | 0.00061501 | 0.14359 | 4.8322e-06 | 4.4456e-06 | 1.3272e-06 | 1.1719e-06 | 4658.5076 | 164.8108 | 0.18943 | 244433.3019 | 0.019263 | 0.83313 | 870.0365
ConstMin - Tractors/Loaders/Backhoes_2021_50 | Orange | 2020 | ConstMin - Tractors/Loaders/Backhoes | 2021 | 50 | Diesel | 3.4047e-05 | 4.1197e-05 | 4.9028e-05 | 0.0010412 | 0.00098543 | 0.20675 | 3.3092e-06 | 3.0445e-06 | 1.9104e-06 | 1.6874e-06 | 6707.6286 | 9228.8756 | 9.0926 | 320703.427 | 0.042535 | 1.0174 | 1014.9844
ConstMin - Tractors/Loaders/Backhoes_2021_100 | Orange | 2020 | ConstMin - Tractors/Loaders/Backhoes | 2021 | 100 | Diesel | 0.00044035 | 0.00053282 | 0.00063411 | 0.02247 | 0.0096703 | 3.8035 | 6.684e-05 | 6.1493e-05 | 3.5152e-05 | 3.1044e-05 | 123401.6391 | 78466.308 | 76.719 | 6512509.8234 | 0.027091 | 0.49168 | 1022.7748
ConstMin - Tractors/Loaders/Backhoes_2021_175 | Orange | 2020 | ConstMin - Tractors/Loaders/Backhoes | 2021 | 175 | Diesel | 4.4075e-05 | 5.333e-05 | 6.3467e-05 | 0.002816 | 0.00026415 | 0.53851 | 9.0614e-06 | 8.3365e-06 | 4.9775e-06 | 4.3953e-06 | 17471.4949 | 6433.8538 | 5.8723 | 919314.6844 | 0.019209 | 0.095143 | 1095.6235
ConstMin - Tractors/Loaders/Backhoes_2021_300 | Orange | 2020 | ConstMin - Tractors/Loaders/Backhoes | 2021 | 300 | Diesel | 3.7052e-05 | 4.4833e-05 | 5.3355e-05 | 0.00080506 | 0.00022207 | 0.45271 | 7.5395e-06 | 6.9363e-06 | 4.1845e-06 | 3.695e-06 | 14687.8348 | 3458.7022 | 3.4097 | 774545.1513 | 0.019166 | 0.094934 | 1014.3609
ConstMin - Trenchers_1969_50 | Orange | 2020 | ConstMin - Trenchers | 1969 | 50 | Diesel | 3.3923e-05 | 4.1046e-05 | 4.8849e-05 | 0.00011279 | 7.7667e-05 | 0.005935 | 1.0678e-05 | 9.8234e-06 | 5.3854e-08 | 4.844e-08 | 192.5534 | 178.0617 | 0.81033 | 6655.0542 | 2.0423 | 3.8643 | 219.74
ConstMin - Trenchers_1969_100 | Orange | 2020 | ConstMin - Trenchers | 1969 | 100 | Diesel | 5.7896e-05 | 7.0054e-05 | 8.337e-05 | 0.0002271 | 0.00055479 | 0.018962 | 4.0676e-05 | 3.7422e-05 | 1.7357e-07 | 1.5476e-07 | 615.1873 | 289.9151 | 1.3168 | 23728.4357 | 0.97758 | 7.7419 | 220.169
ConstMin - Trenchers_1969_175 | Orange | 2020 | ConstMin - Trenchers | 1969 | 175 | Diesel | 1.6273e-05 | 1.969e-05 | 2.3433e-05 | 6.3757e-05 | 0.00018312 | 0.0058123 | 1.1429e-05 | 1.0514e-05 | 5.325e-08 | 4.7439e-08 | 188.5744 | 45.1933 | 0.20258 | 7253.5266 | 0.89885 | 8.3595 | 223.0863
ConstMin - Trenchers_1969_300 | Orange | 2020 | ConstMin - Trenchers | 1969 | 300 | Diesel | 4.4104e-05 | 5.3365e-05 | 6.3509e-05 | 0.0001728 | 0.00049631 | 0.015753 | 3.0975e-05 | 2.8497e-05 | 1.4432e-07 | 1.2857e-07 | 511.0894 | 90.3866 | 0.40516 | 19659.0908 | 0.89885 | 8.3595 | 223.0863
ConstMin - Trenchers_1970_300 | Orange | 2020 | ConstMin - Trenchers | 1970 | 300 | Diesel | 8.0128e-06 | 9.6955e-06 | 1.1538e-05 | 3.7677e-05 | 0.0001005 | 0.0034348 | 5.789e-06 | 5.3259e-06 | 3.1516e-08 | 2.8035e-08 | 111.439 | 18.7552 | 0.10129 | 4276.1912 | 0.75076 | 7.7819 | 185.1616
ConstMin - Trenchers_1971_25 | Orange | 2020 | ConstMin - Trenchers | 1971 | 25 | Diesel | 0 | 0 | 0 | 0 | 0 | 0 | 0 | 0 | 0 | 0 | 0 | 0 | 0 | 0 | 0 | 0 | #DIV/0!
ConstMin - Trenchers_1972_25 | Orange | 2020 | ConstMin - Trenchers | 1972 | 25 | Diesel | 0 | 0 | 0 | 0 | 0 | 0 | 0 | 0 | 0 | 0 | 0 | 0 | 0 | 0 | 0 | 0 | #DIV/0!
ConstMin - Trenchers_1972_50 | Orange | 2020 | ConstMin - Trenchers | 1972 | 50 | Diesel | 4.0235e-06 | 4.8685e-06 | 5.7939e-06 | 1.3379e-05 | 9.2178e-06 | 0.00070454 | 1.2667e-06 | 1.1653e-06 | 6.3931e-09 | 5.7504e-09 | 22.8581 | 22.5967 | 0.10129 | 790.883 | 2.0383 | 3.8593 | 223.0863
ConstMin - Trenchers_1972_100 | Orange | 2020 | ConstMin - Trenchers | 1972 | 100 | Diesel | 2.0059e-05 | 2.4271e-05 | 2.8885e-05 | 7.8694e-05 | 0.00019225 | 0.0065728 | 1.4091e-05 | 1.2963e-05 | 6.0167e-08 | 5.3646e-08 | 213.2476 | 90.3866 | 0.40516 | 8202.5862 | 0.97978 | 7.7608 | 223.0863
ConstMin - Trenchers_1973_75 | Orange | 2020 | ConstMin - Trenchers | 1973 | 75 | Diesel | 7.148e-06 | 8.6491e-06 | 1.0293e-05 | 2.8088e-05 | 6.8643e-05 | 0.0023539 | 5.0136e-06 | 4.6125e-06 | 2.1549e-08 | 1.9212e-08 | 76.3697 | 45.1933 | 0.20258 | 2937.5653 | 0.97493 | 7.7374 | 223.0863
ConstMin - Trenchers_1974_25 | Orange | 2020 | ConstMin - Trenchers | 1974 | 25 | Diesel | 0 | 0 | 0 | 0 | 0 | 0 | 0 | 0 | 0 | 0 | 0 | 0 | 0 | 0 | 0 | 0 | #DIV/0!
ConstMin - Trenchers_1974_50 | Orange | 2020 | ConstMin - Trenchers | 1974 | 50 | Diesel | 3.9559e-06 | 4.7867e-06 | 5.6966e-06 | 1.3174e-05 | 9.1788e-06 | 0.00070454 | 1.2497e-06 | 1.1498e-06 | 6.3952e-09 | 5.7504e-09 | 22.8581 | 22.5967 | 0.10129 | 790.883 | 2.0041 | 3.8429 | 223.0863
ConstMin - Trenchers_1974_75 | Orange | 2020 | ConstMin - Trenchers | 1974 | 75 | Diesel | 6.8805e-06 | 8.3254e-06 | 9.9079e-06 | 2.7081e-05 | 6.6203e-05 | 0.0022771 | 4.8185e-06 | 4.433e-06 | 2.0847e-08 | 1.8586e-08 | 73.8789 | 41.3519 | 0.20258 | 2791.2519 | 0.98763 | 7.8536 | 204.1239
ConstMin - Trenchers_1975_75 | Orange | 2020 | ConstMin - Trenchers | 1975 | 75 | Diesel | 1.1704e-05 | 1.4162e-05 | 1.6854e-05 | 4.6142e-05 | 0.00011284 | 0.003893 | 8.1838e-06 | 7.5291e-06 | 3.5641e-08 | 3.1774e-08 | 126.3037 | 67.79 | 0.30387 | 4858.2811 | 0.96522 | 7.6906 | 223.0863
ConstMin - Trenchers_1975_175 | Orange | 2020 | ConstMin - Trenchers | 1975 | 175 | Diesel | 4.8029e-06 | 5.8115e-06 | 6.9162e-06 | 2.4964e-05 | 6.1533e-05 | 0.0022996 | 3.165e-06 | 2.9118e-06 | 2.1117e-08 | 1.8769e-08 | 74.6073 | 22.5967 | 0.10129 | 2869.7753 | 0.67055 | 7.0998 | 223.0863
ConstMin - Trenchers_1975_9999 | Orange | 2020 | ConstMin - Trenchers | 1975 | 9999 | Diesel | 2.8243e-05 | 3.4174e-05 | 4.067e-05 | 0.00040564 | 0.00039211 | 0.015572 | 1.8106e-05 | 1.6657e-05 | 1.4312e-07 | 1.271e-07 | 505.2148 | 22.5967 | 0.10129 | 19433.1243 | 0.5823 | 6.6812 | 223.0863
ConstMin - Trenchers_1976_25 | Orange | 2020 | ConstMin - Trenchers | 1976 | 25 | Diesel | 0 | 0 | 0 | 0 | 0 | 0 | 0 | 0 | 0 | 0 | 0 | 0 | 0 | 0 | 0 | 0 | #DIV/0!
ConstMin - Trenchers_1976_50 | Orange | 2020 | ConstMin - Trenchers | 1976 | 50 | Diesel | 4.9993e-06 | 6.0492e-06 | 7.199e-06 | 1.6675e-05 | 1.1751e-05 | 0.00090584 | 1.585e-06 | 1.4582e-06 | 8.225e-09 | 7.3933e-09 | 29.389 | 22.5967 | 0.10129 | 1016.8495 | 1.9698 | 3.8266 | 223.0863
ConstMin - Trenchers_1977_75 | Orange | 2020 | ConstMin - Trenchers | 1977 | 75 | Diesel | 3.5029e-06 | 4.2385e-06 | 5.0441e-06 | 1.3856e-05 | 3.3906e-05 | 0.0011769 | 2.4415e-06 | 2.2462e-06 | 1.0776e-08 | 9.6061e-09 | 38.1848 | 22.5967 | 0.10129 | 1468.7826 | 0.95552 | 7.6438 | 223.0863
ConstMin - Trenchers_1977_175 | Orange | 2020 | ConstMin - Trenchers | 1977 | 175 | Diesel | 4.7546e-06 | 5.753e-06 | 6.8466e-06 | 2.4796e-05 | 6.1158e-05 | 0.0022996 | 3.1232e-06 | 2.8734e-06 | 2.1118e-08 | 1.8769e-08 | 74.6073 | 22.5967 | 0.10129 | 2869.7753 | 0.6638 | 7.0566 | 223.0863
ConstMin - Trenchers_1978_100 | Orange | 2020 | ConstMin - Trenchers | 1978 | 100 | Diesel | 4.6647e-06 | 5.6442e-06 | 6.7171e-06 | 1.8482e-05 | 4.5243e-05 | 0.0015753 | 3.246e-06 | 2.9864e-06 | 1.4425e-08 | 1.2857e-08 | 51.1089 | 22.5967 | 0.10129 | 1965.9091 | 0.95067 | 7.6204 | 223.0863
ConstMin - Trenchers_1978_300 | Orange | 2020 | ConstMin - Trenchers | 1978 | 300 | Diesel | 8.7531e-06 | 1.0591e-05 | 1.2605e-05 | 4.5726e-05 | 0.00011282 | 0.0042551 | 5.7406e-06 | 5.2814e-06 | 3.9078e-08 | 3.473e-08 | 138.0529 | 22.5967 | 0.10129 | 5310.2142 | 0.66043 | 7.035 | 223.0863
ConstMin - Trenchers_1978_600 | Orange | 2020 | ConstMin - Trenchers | 1978 | 600 | Diesel | 1.8268e-05 | 2.2105e-05 | 2.6306e-05 | 0.00025765 | 0.00025502 | 0.010199 | 1.1663e-05 | 1.073e-05 | 9.3747e-08 | 8.3243e-08 | 330.8955 | 37.5104 | 0.20258 | 12697.287 | 0.57645 | 6.6506 | 185.1616
ConstMin - Trenchers_1979_50 | Orange | 2020 | ConstMin - Trenchers | 1979 | 50 | Diesel | 5.1936e-06 | 6.2842e-06 | 7.4788e-06 | 1.7365e-05 | 1.2454e-05 | 0.00096623 | 1.6559e-06 | 1.5234e-06 | 8.7775e-09 | 7.8862e-09 | 31.3482 | 22.5967 | 0.10129 | 1084.6395 | 1.9185 | 3.8021 | 223.0863
ConstMin - Trenchers_1979_75 | Orange | 2020 | ConstMin - Trenchers | 1979 | 75 | Diesel | 6.2411e-06 | 7.5518e-06 | 8.9872e-06 | 2.4771e-05 | 6.0657e-05 | 0.0021185 | 4.336e-06 | 3.9891e-06 | 1.9399e-08 | 1.7291e-08 | 68.7327 | 45.1933 | 0.20258 | 2643.8088 | 0.94582 | 7.597 | 223.0863
ConstMin - Trenchers_1980_50 | Orange | 2020 | ConstMin - Trenchers | 1980 | 50 | Diesel | 2.8953e-06 | 3.5033e-06 | 4.1693e-06 | 9.6888e-06 | 6.9905e-06 | 0.0005435 | 9.2489e-07 | 8.5089e-07 | 4.9381e-09 | 4.436e-09 | 17.6334 | 22.5967 | 0.10129 | 610.1097 | 1.9014 | 3.794 | 223.0863
ConstMin - Trenchers_1980_75 | Orange | 2020 | ConstMin - Trenchers | 1980 | 75 | Diesel | 6.7398e-06 | 8.1552e-06 | 9.7053e-06 | 2.6796e-05 | 6.5639e-05 | 0.0022996 | 4.6747e-06 | 4.3007e-06 | 2.1059e-08 | 1.8769e-08 | 74.6073 | 45.1933 | 0.20258 | 2869.7753 | 0.94097 | 7.5736 | 223.0863
ConstMin - Trenchers_1980_175 | Orange | 2020 | ConstMin - Trenchers | 1980 | 175 | Diesel | 4.3311e-06 | 5.2407e-06 | 6.2368e-06 | 2.3637e-05 | 5.4636e-05 | 0.0022634 | 3.0124e-06 | 2.7714e-06 | 2.0796e-08 | 1.8473e-08 | 73.4324 | 22.5967 | 0.10129 | 2824.582 | 0.61436 | 6.405 | 223.0863
ConstMin - Trenchers_1980_600 | Orange | 2020 | ConstMin - Trenchers | 1980 | 600 | Diesel | 1.143e-05 | 1.383e-05 | 1.6459e-05 | 0.00016797 | 0.00015486 | 0.0067901 | 7.6785e-06 | 7.0642e-06 | 6.2435e-08 | 5.542e-08 | 220.2972 | 22.5967 | 0.10129 | 8473.746 | 0.54042 | 6.0515 | 223.0863
ConstMin - Trenchers_1981_50 | Orange | 2020 | ConstMin - Trenchers | 1981 | 50 | Diesel | 9.6704e-06 | 1.1701e-05 | 1.3925e-05 | 3.2388e-05 | 2.351e-05 | 0.0018318 | 3.0952e-06 | 2.8476e-06 | 1.6646e-08 | 1.4951e-08 | 59.431 | 45.1933 | 0.20258 | 2056.2957 | 1.8842 | 3.7858 | 223.0863
ConstMin - Trenchers_1981_75 | Orange | 2020 | ConstMin - Trenchers | 1981 | 75 | Diesel | 3.3789e-06 | 4.0885e-06 | 4.8657e-06 | 1.3457e-05 | 3.2976e-05 | 0.0011588 | 2.3397e-06 | 2.1525e-06 | 1.0613e-08 | 9.4583e-09 | 37.5974 | 22.5967 | 0.10129 | 1446.186 | 0.93611 | 7.5502 | 223.0863
ConstMin - Trenchers_1981_300 | Orange | 2020 | ConstMin - Trenchers | 1981 | 300 | Diesel | 8.1005e-06 | 9.8017e-06 | 1.1665e-05 | 4.4285e-05 | 0.0001024 | 0.0042551 | 5.6248e-06 | 5.1748e-06 | 3.9098e-08 | 3.473e-08 | 138.0529 | 22.5967 | 0.10129 | 5310.2142 | 0.61119 | 6.3852 | 223.0863
ConstMin - Trenchers_1981_600 | Orange | 2020 | ConstMin - Trenchers | 1981 | 600 | Diesel | 1.3658e-05 | 1.6526e-05 | 1.9667e-05 | 0.00019943 | 0.0001854 | 0.0081481 | 9.1622e-06 | 8.4293e-06 | 7.4924e-08 | 6.6504e-08 | 264.3566 | 22.5967 | 0.10129 | 10168.4953 | 0.53814 | 6.0373 | 223.0863
ConstMin - Trenchers_1982_50 | Orange | 2020 | ConstMin - Trenchers | 1982 | 50 | Diesel | 7.516e-06 | 9.0944e-06 | 1.0823e-05 | 2.5195e-05 | 1.84e-05 | 0.0014368 | 2.4104e-06 | 2.2176e-06 | 1.3058e-08 | 1.1727e-08 | 46.6141 | 42.4817 | 0.20258 | 1593.0643 | 1.8903 | 3.8245 | 209.7011
ConstMin - Trenchers_1982_100 | Orange | 2020 | ConstMin - Trenchers | 1982 | 100 | Diesel | 1.1544e-05 | 1.3968e-05 | 1.6624e-05 | 4.6056e-05 | 0.0001129 | 0.0039798 | 7.9801e-06 | 7.3417e-06 | 3.6449e-08 | 3.2483e-08 | 129.1208 | 65.0784 | 0.30387 | 5032.7272 | 0.91903 | 7.4279 | 214.1628
ConstMin - Trenchers_1982_175 | Orange | 2020 | ConstMin - Trenchers | 1982 | 175 | Diesel | 5.6581e-06 | 6.8463e-06 | 8.1477e-06 | 3.0986e-05 | 7.1675e-05 | 0.0029876 | 3.9222e-06 | 3.6084e-06 | 2.7452e-08 | 2.4385e-08 | 96.9307 | 22.5967 | 0.10129 | 3728.4483 | 0.60802 | 6.3655 | 223.0863
ConstMin - Trenchers_1982_300 | Orange | 2020 | ConstMin - Trenchers | 1982 | 300 | Diesel | 6.344e-06 | 7.6762e-06 | 9.1353e-06 | 3.4742e-05 | 8.0363e-05 | 0.0033498 | 4.3976e-06 | 4.0458e-06 | 3.078e-08 | 2.734e-08 | 108.6799 | 22.5967 | 0.10129 | 4180.3814 | 0.60802 | 6.3655 | 223.0863
ConstMin - Trenchers_1983_50 | Orange | 2020 | ConstMin - Trenchers | 1983 | 50 | Diesel | 8.0553e-06 | 9.747e-06 | 1.16e-05 | 2.7026e-05 | 1.986e-05 | 0.0015541 | 2.5886e-06 | 2.3815e-06 | 1.4127e-08 | 1.2684e-08 | 50.4214 | 44.6284 | 0.20258 | 1740.5074 | 1.8543 | 3.7782 | 220.2977
ConstMin - Trenchers_1983_75 | Orange | 2020 | ConstMin - Trenchers | 1983 | 75 | Diesel | 3.3439e-06 | 4.0461e-06 | 4.8152e-06 | 1.3364e-05 | 3.2771e-05 | 0.0011588 | 2.3076e-06 | 2.123e-06 | 1.0614e-08 | 9.4583e-09 | 37.5974 | 22.5967 | 0.10129 | 1446.186 | 0.92641 | 7.5033 | 223.0863
ConstMin - Trenchers_1983_300 | Orange | 2020 | ConstMin - Trenchers | 1983 | 300 | Diesel | 7.6754e-06 | 9.2873e-06 | 1.1053e-05 | 4.2108e-05 | 9.7436e-05 | 0.0040741 | 5.3114e-06 | 4.8865e-06 | 3.7436e-08 | 3.3252e-08 | 132.1783 | 22.5967 | 0.10129 | 5084.2476 | 0.60485 | 6.3457 | 223.0863
ConstMin - Trenchers_1984_50 | Orange | 2020 | ConstMin - Trenchers | 1984 | 50 | Diesel | 8.0787e-06 | 9.7752e-06 | 1.1633e-05 | 2.7129e-05 | 2.006e-05 | 0.0015732 | 2.6014e-06 | 2.3933e-06 | 1.4302e-08 | 1.284e-08 | 51.0399 | 43.8375 | 0.20258 | 1753.5005 | 1.8459 | 3.788 | 216.3937
ConstMin - Trenchers_1984_100 | Orange | 2020 | ConstMin - Trenchers | 1984 | 100 | Diesel | 8.6278e-06 | 1.044e-05 | 1.2424e-05 | 3.4543e-05 | 8.4735e-05 | 0.0030057 | 5.9436e-06 | 5.4681e-06 | 2.7531e-08 | 2.4533e-08 | 97.5182 | 45.1933 | 0.20258 | 3751.0449 | 0.92156 | 7.4799 | 223.0863
ConstMin - Trenchers_1984_175 | Orange | 2020 | ConstMin - Trenchers | 1984 | 175 | Diesel | 5.4507e-06 | 6.5953e-06 | 7.849e-06 | 2.9956e-05 | 6.9342e-05 | 0.0029084 | 3.7654e-06 | 3.4642e-06 | 2.6726e-08 | 2.3738e-08 | 94.3606 | 22.0317 | 0.10129 | 3635.2371 | 0.60075 | 6.3161 | 217.5091
ConstMin - Trenchers_1984_300 | Orange | 2020 | ConstMin - Trenchers | 1984 | 300 | Diesel | 1.0544e-05 | 1.2758e-05 | 1.5183e-05 | 5.7947e-05 | 0.00013414 | 0.0056261 | 7.2839e-06 | 6.7011e-06 | 5.17e-08 | 4.592e-08 | 182.5334 | 33.4431 | 0.20258 | 7290.5851 | 0.57945 | 6.0922 | 165.0838
ConstMin - Trenchers_1984_600 | Orange | 2020 | ConstMin - Trenchers | 1984 | 600 | Diesel | 1.4233e-05 | 1.7221e-05 | 2.0495e-05 | 0.00020375 | 0.00019432 | 0.0086008 | 9.5067e-06 | 8.7462e-06 | 7.9092e-08 | 7.0198e-08 | 279.0431 | 22.5967 | 0.10129 | 10733.4117 | 0.53127 | 5.9946 | 223.0863
ConstMin - Trenchers_1985_50 | Orange | 2020 | ConstMin - Trenchers | 1985 | 50 | Diesel | 1.0264e-05 | 1.2419e-05 | 1.478e-05 | 3.4498e-05 | 2.567e-05 | 0.0020175 | 3.3119e-06 | 3.0469e-06 | 1.8345e-08 | 1.6466e-08 | 65.4549 | 65.8693 | 0.30387 | 2261.511 | 1.8183 | 3.7585 | 216.7655
ConstMin - Trenchers_1985_75 | Orange | 2020 | ConstMin - Trenchers | 1985 | 75 | Diesel | 1.4634e-05 | 1.7707e-05 | 2.1073e-05 | 5.8696e-05 | 0.00014403 | 0.0051252 | 1.0064e-05 | 9.2585e-06 | 4.6946e-08 | 4.1831e-08 | 166.282 | 90.8386 | 0.40516 | 6404.1183 | 0.91555 | 7.4471 | 224.2017
ConstMin - Trenchers_1985_175 | Orange | 2020 | ConstMin - Trenchers | 1985 | 175 | Diesel | 9.3087e-06 | 1.1263e-05 | 1.3404e-05 | 5.3446e-05 | 0.00012679 | 0.0053347 | 6.8581e-06 | 6.3095e-06 | 4.9043e-08 | 4.3541e-08 | 173.0783 | 45.6452 | 0.20258 | 6664.2058 | 0.55964 | 6.2998 | 225.3171
ConstMin - Trenchers_1985_300 | Orange | 2020 | ConstMin - Trenchers | 1985 | 300 | Diesel | 6.8246e-06 | 8.2577e-06 | 9.8274e-06 | 3.9183e-05 | 9.2956e-05 | 0.0039111 | 5.028e-06 | 4.6258e-06 | 3.5955e-08 | 3.1922e-08 | 126.8912 | 22.5967 | 0.10129 | 4880.8777 | 0.56021 | 6.3062 | 223.0863
ConstMin - Trenchers_1986_50 | Orange | 2020 | ConstMin - Trenchers | 1986 | 50 | Diesel | 9.0988e-06 | 1.101e-05 | 1.3102e-05 | 3.0611e-05 | 2.2923e-05 | 0.0018056 | 2.9423e-06 | 2.7069e-06 | 1.642e-08 | 1.4737e-08 | 58.5792 | 48.3568 | 0.20258 | 2030.9875 | 1.795 | 3.7373 | 238.7023
ConstMin - Trenchers_1986_75 | Orange | 2020 | ConstMin - Trenchers | 1986 | 75 | Diesel | 1.044e-05 | 1.2632e-05 | 1.5033e-05 | 4.1948e-05 | 0.00010297 | 0.0036757 | 7.1664e-06 | 6.5931e-06 | 3.3671e-08 | 3.0001e-08 | 119.2542 | 67.79 | 0.30387 | 4587.1212 | 0.91186 | 7.4331 | 223.0863
ConstMin - Trenchers_1987_50 | Orange | 2020 | ConstMin - Trenchers | 1987 | 50 | Diesel | 1.9463e-05 | 2.3551e-05 | 2.8027e-05 | 6.5543e-05 | 4.9398e-05 | 0.0038994 | 6.3075e-06 | 5.8029e-06 | 3.5468e-08 | 3.1826e-08 | 126.5108 | 115.6949 | 0.50646 | 4350.1275 | 1.7926 | 3.7601 | 228.4403
ConstMin - Trenchers_1987_75 | Orange | 2020 | ConstMin - Trenchers | 1987 | 75 | Diesel | 1.2993e-05 | 1.5722e-05 | 1.871e-05 | 5.2303e-05 | 0.00012844 | 0.0045992 | 8.9031e-06 | 8.1909e-06 | 4.2132e-08 | 3.7538e-08 | 149.2146 | 90.3866 | 0.40516 | 5739.5507 | 0.90701 | 7.4097 | 223.0863
ConstMin - Trenchers_1987_175 | Orange | 2020 | ConstMin - Trenchers | 1987 | 175 | Diesel | 3.8451e-06 | 4.6525e-06 | 5.5369e-06 | 2.2157e-05 | 5.2602e-05 | 0.0022272 | 2.8227e-06 | 2.5969e-06 | 2.0476e-08 | 1.8178e-08 | 72.2575 | 22.5967 | 0.10129 | 2779.3887 | 0.55428 | 6.2667 | 223.0863
ConstMin - Trenchers_1988_50 | Orange | 2020 | ConstMin - Trenchers | 1988 | 50 | Diesel | 6.5239e-06 | 7.8939e-06 | 9.3944e-06 | 2.2474e-05 | 1.6815e-05 | 0.0013487 | 2.1654e-06 | 1.9922e-06 | 1.2274e-08 | 1.1008e-08 | 43.7569 | 45.1933 | 0.20258 | 1513.976 | 1.7265 | 3.6775 | 223.0863
ConstMin - Trenchers_1988_100 | Orange | 2020 | ConstMin - Trenchers | 1988 | 100 | Diesel | 1.4564e-05 | 1.7623e-05 | 2.0972e-05 | 6.2106e-05 | 0.00014117 | 0.0075383 | 1.1902e-05 | 1.095e-05 | 6.9258e-08 | 6.1526e-08 | 244.5705 | 120.2142 | 0.50646 | 9424.7941 | 0.61914 | 4.9598 | 237.3638
ConstMin - Trenchers_1988_175 | Orange | 2020 | ConstMin - Trenchers | 1988 | 175 | Diesel | 3.9663e-06 | 4.7993e-06 | 5.7115e-06 | 1.9043e-05 | 5.2261e-05 | 0.0029876 | 2.5961e-06 | 2.3884e-06 | 2.7503e-08 | 2.4385e-08 | 96.9307 | 22.5967 | 0.10129 | 3728.4483 | 0.42622 | 4.6413 | 223.0863
ConstMin - Trenchers_1988_300 | Orange | 2020 | ConstMin - Trenchers | 1988 | 300 | Diesel | 6.673e-06 | 8.0743e-06 | 9.6091e-06 | 3.2906e-05 | 9.0294e-05 | 0.0054321 | 4.2093e-06 | 3.8725e-06 | 5.0022e-08 | 4.4336e-08 | 176.2377 | 22.5967 | 0.10129 | 6778.9968 | 0.39439 | 4.4104 | 223.0863
ConstMin - Trenchers_1989_50 | Orange | 2020 | ConstMin - Trenchers | 1989 | 50 | Diesel | 2.6304e-05 | 3.1828e-05 | 3.7878e-05 | 9.0702e-05 | 6.831e-05 | 0.0054912 | 8.7503e-06 | 8.0503e-06 | 4.998e-08 | 4.4818e-08 | 178.1556 | 167.6672 | 0.70904 | 6107.8761 | 1.7255 | 3.7033 | 236.4714
ConstMin - Trenchers_1989_100 | Orange | 2020 | ConstMin - Trenchers | 1989 | 100 | Diesel | 9.3356e-06 | 1.1296e-05 | 1.3443e-05 | 3.9884e-05 | 9.0693e-05 | 0.0048582 | 7.6151e-06 | 7.0059e-06 | 4.4636e-08 | 3.9652e-08 | 157.6177 | 68.2419 | 0.30387 | 5937.0454 | 0.63001 | 5.0582 | 224.5735
ConstMin - Trenchers_1989_175 | Orange | 2020 | ConstMin - Trenchers | 1989 | 175 | Diesel | 3.5563e-06 | 4.3031e-06 | 5.121e-06 | 1.7106e-05 | 4.6963e-05 | 0.0026933 | 2.3234e-06 | 2.1375e-06 | 2.4794e-08 | 2.1982e-08 | 87.3801 | 27.342 | 0.10129 | 3363.0603 | 0.42368 | 4.6239 | 269.9344
ConstMin - Trenchers_1990_50 | Orange | 2020 | ConstMin - Trenchers | 1990 | 50 | Diesel | 2.838e-05 | 3.434e-05 | 4.0867e-05 | 9.7957e-05 | 7.4265e-05 | 0.0059831 | 9.4623e-06 | 8.7053e-06 | 5.4465e-08 | 4.8833e-08 | 194.1151 | 176.5929 | 0.70904 | 6634.8463 | 1.7138 | 3.7063 | 249.0599
ConstMin - Trenchers_1990_75 | Orange | 2020 | ConstMin - Trenchers | 1990 | 75 | Diesel | 1.4297e-05 | 1.7299e-05 | 2.0588e-05 | 6.1195e-05 | 0.0001392 | 0.0074804 | 1.164e-05 | 1.0709e-05 | 6.8731e-08 | 6.1054e-08 | 242.694 | 126.9932 | 0.50646 | 9346.7001 | 0.61286 | 4.9315 | 250.749
ConstMin - Trenchers_1990_175 | Orange | 2020 | ConstMin - Trenchers | 1990 | 175 | Diesel | 3.9236e-06 | 4.7476e-06 | 5.65e-06 | 1.8908e-05 | 5.193e-05 | 0.0029876 | 2.5587e-06 | 2.354e-06 | 2.7505e-08 | 2.4385e-08 | 96.9307 | 22.5967 | 0.10129 | 3728.4483 | 0.42163 | 4.6119 | 223.0863
ConstMin - Trenchers_1990_300 | Orange | 2020 | ConstMin - Trenchers | 1990 | 300 | Diesel | 5.7963e-06 | 7.0135e-06 | 8.3467e-06 | 2.7933e-05 | 7.6715e-05 | 0.0044136 | 3.7799e-06 | 3.4775e-06 | 4.0632e-08 | 3.6023e-08 | 143.1938 | 28.3588 | 0.10129 | 5501.6079 | 0.42212 | 4.6172 | 279.9733
ConstMin - Trenchers_1990_600 | Orange | 2020 | ConstMin - Trenchers | 1990 | 600 | Diesel | 1.0473e-05 | 1.2672e-05 | 1.5081e-05 | 5.1812e-05 | 0.00014228 | 0.0086008 | 6.5858e-06 | 6.059e-06 | 7.9204e-08 | 7.0198e-08 | 279.0431 | 22.5967 | 0.10129 | 10733.4117 | 0.39094 | 4.3893 | 223.0863
ConstMin - Trenchers_1991_50 | Orange | 2020 | ConstMin - Trenchers | 1991 | 50 | Diesel | 1.3537e-05 | 1.638e-05 | 1.9494e-05 | 4.6775e-05 | 3.57e-05 | 0.0028825 | 4.5241e-06 | 4.1621e-06 | 2.6244e-08 | 2.3527e-08 | 93.5205 | 97.2786 | 0.40516 | 3283.1529 | 1.652 | 3.6006 | 240.0966
ConstMin - Trenchers_1991_75 | Orange | 2020 | ConstMin - Trenchers | 1991 | 75 | Diesel | 4.6465e-06 | 5.6223e-06 | 6.691e-06 | 1.9926e-05 | 4.5344e-05 | 0.0024444 | 3.7759e-06 | 3.4739e-06 | 2.2461e-08 | 1.9951e-08 | 79.307 | 45.1933 | 0.20258 | 3050.5486 | 0.61027 | 4.9218 | 223.0863
ConstMin - Trenchers_1991_600 | Orange | 2020 | ConstMin - Trenchers | 1991 | 600 | Diesel | 1.7561e-05 | 2.1249e-05 | 2.5288e-05 | 8.7018e-05 | 0.00023905 | 0.014486 | 1.1026e-05 | 1.0143e-05 | 1.334e-07 | 1.1823e-07 | 469.9673 | 45.1933 | 0.20258 | 18077.3249 | 0.38921 | 4.3787 | 223.0863
ConstMin - Trenchers_1992_50 | Orange | 2020 | ConstMin - Trenchers | 1992 | 50 | Diesel | 3.1821e-06 | 3.8504e-06 | 4.5823e-06 | 1.1006e-05 | 8.4578e-06 | 0.00068441 | 1.0659e-06 | 9.8066e-07 | 6.2323e-09 | 5.5861e-09 | 22.205 | 22.5967 | 0.10129 | 768.2863 | 1.6595 | 3.6452 | 223.0863
ConstMin - Trenchers_1992_75 | Orange | 2020 | ConstMin - Trenchers | 1992 | 75 | Diesel | 6.983e-06 | 8.4495e-06 | 1.0056e-05 | 3.0003e-05 | 6.8301e-05 | 0.0036938 | 5.6638e-06 | 5.2107e-06 | 3.3942e-08 | 3.0148e-08 | 119.8417 | 67.79 | 0.30387 | 4609.7178 | 0.60694 | 4.9061 | 223.0863
ConstMin - Trenchers_1992_175 | Orange | 2020 | ConstMin - Trenchers | 1992 | 175 | Diesel | 3.2929e-06 | 3.9844e-06 | 4.7418e-06 | 1.5929e-05 | 4.3781e-05 | 0.002535 | 2.1392e-06 | 1.9681e-06 | 2.3338e-08 | 2.069e-08 | 82.2443 | 22.5967 | 0.10129 | 3163.5319 | 0.41704 | 4.5825 | 223.0863
ConstMin - Trenchers_1992_600 | Orange | 2020 | ConstMin - Trenchers | 1992 | 600 | Diesel | 1.0927e-05 | 1.3222e-05 | 1.5735e-05 | 5.4233e-05 | 0.00014905 | 0.0090535 | 6.8495e-06 | 6.3015e-06 | 8.3376e-08 | 7.3893e-08 | 293.7295 | 22.5967 | 0.10129 | 11298.3281 | 0.38749 | 4.3681 | 223.0863
ConstMin - Trenchers_1993_50 | Orange | 2020 | ConstMin - Trenchers | 1993 | 50 | Diesel | 2.3043e-05 | 2.7882e-05 | 3.3182e-05 | 7.9787e-05 | 6.1734e-05 | 0.0050067 | 7.7375e-06 | 7.1185e-06 | 4.5598e-08 | 4.0864e-08 | 162.4358 | 148.0081 | 0.60775 | 5772.3158 | 1.5994 | 3.5413 | 243.5358
ConstMin - Trenchers_1993_100 | Orange | 2020 | ConstMin - Trenchers | 1993 | 100 | Diesel | 9.8847e-06 | 1.196e-05 | 1.4234e-05 | 4.2552e-05 | 9.6905e-05 | 0.0052576 | 8.0017e-06 | 7.3616e-06 | 4.8313e-08 | 4.2912e-08 | 170.5775 | 82.1388 | 0.40516 | 7105.0101 | 0.55741 | 4.5162 | 202.7296
ConstMin - Trenchers_1993_175 | Orange | 2020 | ConstMin - Trenchers | 1993 | 175 | Diesel | 3.1578e-06 | 3.821e-06 | 4.5473e-06 | 1.5305e-05 | 4.2082e-05 | 0.0024444 | 2.0475e-06 | 1.8837e-06 | 2.2505e-08 | 1.9951e-08 | 79.307 | 22.5967 | 0.10129 | 3050.5486 | 0.41475 | 4.5678 | 223.0863
ConstMin - Trenchers_1993_300 | Orange | 2020 | ConstMin - Trenchers | 1993 | 300 | Diesel | 1.672e-05 | 2.0232e-05 | 2.4077e-05 | 8.104e-05 | 0.00022282 | 0.012943 | 1.0842e-05 | 9.9742e-06 | 1.1916e-07 | 1.0564e-07 | 419.9251 | 85.8673 | 0.30387 | 16143.0511 | 0.41499 | 4.5705 | 282.5759
ConstMin - Trenchers_1993_600 | Orange | 2020 | ConstMin - Trenchers | 1993 | 600 | Diesel | 1.8493e-05 | 2.2377e-05 | 2.663e-05 | 9.1937e-05 | 0.00025277 | 0.015391 | 1.1574e-05 | 1.0648e-05 | 1.4174e-07 | 1.2562e-07 | 499.3402 | 45.1933 | 0.20258 | 19207.1577 | 0.38576 | 4.3576 | 223.0863
ConstMin - Trenchers_1994_50 | Orange | 2020 | ConstMin - Trenchers | 1994 | 50 | Diesel | 2.4208e-05 | 2.9292e-05 | 3.486e-05 | 8.3918e-05 | 6.5408e-05 | 0.0053172 | 8.1498e-06 | 7.4978e-06 | 4.8434e-08 | 4.3398e-08 | 172.5095 | 133.3203 | 0.50646 | 5919.42 | 1.6386 | 3.6588 | 263.2418
ConstMin - Trenchers_1994_100 | Orange | 2020 | ConstMin - Trenchers | 1994 | 100 | Diesel | 1.7343e-05 | 2.0985e-05 | 2.4974e-05 | 7.4812e-05 | 0.00017044 | 0.0092788 | 1.401e-05 | 1.2889e-05 | 8.5267e-08 | 7.5732e-08 | 301.0411 | 133.0943 | 0.50646 | 11579.2045 | 0.60009 | 4.874 | 262.7956
ConstMin - Trenchers_1994_175 | Orange | 2020 | ConstMin - Trenchers | 1994 | 175 | Diesel | 4.7047e-06 | 5.6927e-06 | 6.7748e-06 | 2.285e-05 | 6.285e-05 | 0.0036633 | 3.0442e-06 | 2.8007e-06 | 3.3728e-08 | 2.9899e-08 | 118.8505 | 32.6522 | 0.10129 | 4571.3035 | 0.41235 | 4.5526 | 322.3597
ConstMin - Trenchers_1995_50 | Orange | 2020 | ConstMin - Trenchers | 1995 | 50 | Diesel | 1.8192e-05 | 2.2012e-05 | 2.6196e-05 | 6.3139e-05 | 4.9599e-05 | 0.004042 | 6.1412e-06 | 5.6499e-06 | 3.6825e-08 | 3.299e-08 | 131.1391 | 124.0556 | 0.50646 | 4664.4921 | 1.5626 | 3.5209 | 244.9487
ConstMin - Trenchers_1995_100 | Orange | 2020 | ConstMin - Trenchers | 1995 | 100 | Diesel | 1.4488e-05 | 1.7531e-05 | 2.0863e-05 | 6.2635e-05 | 0.00014276 | 0.0077999 | 1.1678e-05 | 1.0744e-05 | 7.1679e-08 | 6.3662e-08 | 253.0585 | 116.7117 | 0.50646 | 9757.1005 | 0.59494 | 4.8448 | 230.4481
ConstMin - Trenchers_1995_300 | Orange | 2020 | ConstMin - Trenchers | 1995 | 300 | Diesel | 7.9319e-06 | 9.5976e-06 | 1.1422e-05 | 3.8608e-05 | 0.00010624 | 0.0062146 | 5.1211e-06 | 4.7114e-06 | 5.7219e-08 | 5.0723e-08 | 201.6266 | 33.669 | 0.10129 | 7743.874 | 0.41039 | 4.5428 | 332.3985
ConstMin - Trenchers_1996_50 | Orange | 2020 | ConstMin - Trenchers | 1996 | 50 | Diesel | 5.9893e-05 | 7.2471e-05 | 8.6247e-05 | 0.00020815 | 0.00016488 | 0.013472 | 2.0279e-05 | 1.8657e-05 | 1.2276e-07 | 1.0996e-07 | 437.0909 | 393.6337 | 1.4181 | 15183.0161 | 1.5805 | 3.5959 | 277.5831
ConstMin - Trenchers_1996_100 | Orange | 2020 | ConstMin - Trenchers | 1996 | 100 | Diesel | 3.3943e-05 | 4.1071e-05 | 4.8878e-05 | 0.00014708 | 0.00033539 | 0.018394 | 2.7294e-05 | 2.5111e-05 | 1.6904e-07 | 1.5013e-07 | 596.7676 | 260.7654 | 1.0129 | 22217.2131 | 0.61212 | 4.9985 | 257.4416
ConstMin - Trenchers_1996_175 | Orange | 2020 | ConstMin - Trenchers | 1996 | 175 | Diesel | 2.8699e-06 | 3.4726e-06 | 4.1326e-06 | 1.4001e-05 | 3.8546e-05 | 0.0022634 | 1.8485e-06 | 1.7006e-06 | 2.084e-08 | 1.8473e-08 | 73.4324 | 22.5967 | 0.10129 | 2824.582 | 0.40708 | 4.5187 | 223.0863
ConstMin - Trenchers_1996_600 | Orange | 2020 | ConstMin - Trenchers | 1996 | 600 | Diesel | 5.2835e-06 | 6.393e-06 | 7.6082e-06 | 1.9104e-05 | 0.00012038 | 0.0094772 | 3.0605e-06 | 2.8157e-06 | 8.7463e-08 | 7.7351e-08 | 307.4764 | 34.7989 | 0.10129 | 11831.6091 | 0.17892 | 3.369 | 343.5529
ConstMin - Trenchers_1997_50 | Orange | 2020 | ConstMin - Trenchers | 1997 | 50 | Diesel | 6.797e-05 | 8.2243e-05 | 9.7876e-05 | 0.00023656 | 0.00018905 | 0.015489 | 2.3088e-05 | 2.1241e-05 | 1.4117e-07 | 1.2642e-07 | 502.5395 | 462.6665 | 1.6207 | 17523.495 | 1.5541 | 3.5723 | 285.4807
ConstMin - Trenchers_1997_100 | Orange | 2020 | ConstMin - Trenchers | 1997 | 100 | Diesel | 3.3461e-05 | 4.0487e-05 | 4.8183e-05 | 0.00014535 | 0.00033159 | 0.018258 | 2.6838e-05 | 2.4691e-05 | 1.678e-07 | 1.4902e-07 | 592.3757 | 283.2491 | 1.2155 | 22801.5513 | 0.58796 | 4.8154 | 233.0322
ConstMin - Trenchers_1997_175 | Orange | 2020 | ConstMin - Trenchers | 1997 | 175 | Diesel | 3.3744e-06 | 4.0831e-06 | 4.8592e-06 | 1.6504e-05 | 3.9148e-05 | 0.0026798 | 2.4089e-06 | 2.2162e-06 | 2.4675e-08 | 2.1872e-08 | 86.9439 | 22.5967 | 0.10129 | 3344.3051 | 0.40427 | 3.876 | 223.0863
ConstMin - Trenchers_1997_300 | Orange | 2020 | ConstMin - Trenchers | 1997 | 300 | Diesel | 9.1656e-06 | 1.109e-05 | 1.3198e-05 | 3.2838e-05 | 0.00020708 | 0.016004 | 5.1288e-06 | 4.7185e-06 | 1.4769e-07 | 1.3062e-07 | 519.2293 | 80.783 | 0.30387 | 19969.7948 | 0.18389 | 3.4336 | 265.8445
ConstMin - Trenchers_1998_50 | Orange | 2020 | ConstMin - Trenchers | 1998 | 50 | Diesel | 7.9098e-05 | 9.5708e-05 | 0.0001139 | 0.00027571 | 0.00022242 | 0.018276 | 2.696e-05 | 2.4803e-05 | 1.666e-07 | 1.4917e-07 | 592.9575 | 535.3148 | 1.9245 | 20539.183 | 1.543 | 3.5858 | 278.1534
ConstMin - Trenchers_1998_100 | Orange | 2020 | ConstMin - Trenchers | 1998 | 100 | Diesel | 4.0092e-05 | 4.8511e-05 | 5.7732e-05 | 0.00017461 | 0.00032057 | 0.022037 | 3.5634e-05 | 3.2783e-05 | 2.0254e-07 | 1.7987e-07 | 714.9767 | 360.9816 | 1.3168 | 27712.2783 | 0.57964 | 3.8304 | 274.1387
ConstMin - Trenchers_1998_175 | Orange | 2020 | ConstMin - Trenchers | 1998 | 175 | Diesel | 3.8478e-06 | 4.6559e-06 | 5.5408e-06 | 1.8868e-05 | 4.4778e-05 | 0.0030782 | 2.7395e-06 | 2.5204e-06 | 2.8344e-08 | 2.5124e-08 | 99.868 | 22.5967 | 0.10129 | 3841.4315 | 0.40132 | 3.8598 | 223.0863
ConstMin - Trenchers_1998_300 | Orange | 2020 | ConstMin - Trenchers | 1998 | 300 | Diesel | 2.6618e-06 | 3.2207e-06 | 3.8329e-06 | 9.4527e-06 | 5.9651e-05 | 0.0045267 | 1.439e-06 | 1.3239e-06 | 4.1772e-08 | 3.6947e-08 | 146.8648 | 22.5967 | 0.10129 | 5649.164 | 0.18878 | 3.4964 | 223.0863
ConstMin - Trenchers_1998_600 | Orange | 2020 | ConstMin - Trenchers | 1998 | 600 | Diesel | 8.5057e-06 | 1.0292e-05 | 1.2248e-05 | 3.0889e-05 | 0.00019484 | 0.015434 | 4.9063e-06 | 4.5138e-06 | 1.4244e-07 | 1.2597e-07 | 500.7263 | 59.7682 | 0.20258 | 20171.7525 | 0.16894 | 3.1983 | 295.0316
ConstMin - Trenchers_1999_50 | Orange | 2020 | ConstMin - Trenchers | 1999 | 50 | Diesel | 0.00011906 | 0.00014407 | 0.00017145 | 0.00042317 | 0.00035291 | 0.03468 | 4.4384e-05 | 4.0834e-05 | 3.1706e-07 | 2.8305e-07 | 1125.1599 | 975.9496 | 3.2413 | 38611.0052 | 1.2355 | 3.0265 | 301.0968
ConstMin - Trenchers_1999_100 | Orange | 2020 | ConstMin - Trenchers | 1999 | 100 | Diesel | 4.0024e-05 | 4.8429e-05 | 5.7635e-05 | 0.00017479 | 0.00032108 | 0.02217 | 3.5472e-05 | 3.2635e-05 | 2.0377e-07 | 1.8095e-07 | 719.2734 | 343.6951 | 1.1142 | 27495.6112 | 0.58322 | 3.8667 | 308.4675
ConstMin - Trenchers_1999_300 | Orange | 2020 | ConstMin - Trenchers | 1999 | 300 | Diesel | 6.3144e-06 | 7.6405e-06 | 9.0928e-06 | 2.2486e-05 | 0.00014197 | 0.010822 | 3.411e-06 | 3.1381e-06 | 9.9861e-08 | 8.8324e-08 | 351.0918 | 60.3331 | 0.20258 | 12971.6104 | 0.19504 | 3.6241 | 297.8202
ConstMin - Trenchers_1999_600 | Orange | 2020 | ConstMin - Trenchers | 1999 | 600 | Diesel | 6.0346e-06 | 7.3018e-06 | 8.6898e-06 | 2.1966e-05 | 0.00013863 | 0.011018 | 3.4729e-06 | 3.1951e-06 | 1.0168e-07 | 8.9926e-08 | 357.4596 | 37.9624 | 0.10129 | 13742.3824 | 0.17594 | 3.3404 | 374.7849
ConstMin - Trenchers_2000_50 | Orange | 2020 | ConstMin - Trenchers | 2000 | 50 | Diesel | 0.00010776 | 0.00013039 | 0.00015517 | 0.00038366 | 0.00032315 | 0.031877 | 4.0327e-05 | 3.7101e-05 | 2.9149e-07 | 2.6018e-07 | 1034.2165 | 893.8107 | 2.7349 | 35553.8047 | 1.2143 | 3.0096 | 326.8214
ConstMin - Trenchers_2000_100 | Orange | 2020 | ConstMin - Trenchers | 2000 | 100 | Diesel | 6.8435e-05 | 8.2806e-05 | 9.8546e-05 | 0.00029974 | 0.0005509 | 0.038214 | 6.0468e-05 | 5.5631e-05 | 3.5125e-07 | 3.119e-07 | 1239.8094 | 596.2128 | 1.9245 | 48261.8549 | 0.56813 | 3.7797 | 309.7964
ConstMin - Trenchers_2000_175 | Orange | 2020 | ConstMin - Trenchers | 2000 | 175 | Diesel | 5.6982e-06 | 6.8948e-06 | 8.2053e-06 | 2.81e-05 | 6.6759e-05 | 0.0046309 | 4.0333e-06 | 3.7106e-06 | 4.2644e-08 | 3.7797e-08 | 150.2441 | 39.0922 | 0.10129 | 5785.6478 | 0.3946 | 3.8207 | 385.9392
ConstMin - Trenchers_2000_300 | Orange | 2020 | ConstMin - Trenchers | 2000 | 300 | Diesel | 1.7119e-05 | 2.0714e-05 | 2.4651e-05 | 6.114e-05 | 0.00038622 | 0.029575 | 9.2395e-06 | 8.5003e-06 | 2.7293e-07 | 2.4139e-07 | 959.5425 | 168.684 | 0.50646 | 36165.8577 | 0.18965 | 3.5361 | 333.0678
ConstMin - Trenchers_2001_50 | Orange | 2020 | ConstMin - Trenchers | 2001 | 50 | Diesel | 7.667e-05 | 9.2771e-05 | 0.00011041 | 0.00027349 | 0.00023279 | 0.023055 | 2.8813e-05 | 2.6508e-05 | 2.1085e-07 | 1.8817e-07 | 747.9897 | 732.6966 | 2.1271 | 26202.6251 | 1.1723 | 2.9417 | 344.4558
ConstMin - Trenchers_2001_100 | Orange | 2020 | ConstMin - Trenchers | 2001 | 100 | Diesel | 5.0273e-05 | 6.083e-05 | 7.2393e-05 | 0.00022086 | 0.00040617 | 0.028311 | 4.4277e-05 | 4.0735e-05 | 2.6024e-07 | 2.3107e-07 | 918.5171 | 419.055 | 1.4181 | 35769.3364 | 0.56311 | 3.7599 | 295.5096
ConstMin - Trenchers_2001_175 | Orange | 2020 | ConstMin - Trenchers | 2001 | 175 | Diesel | 3.2696e-06 | 3.9562e-06 | 4.7082e-06 | 1.6174e-05 | 3.8446e-05 | 0.0026798 | 2.3069e-06 | 2.1223e-06 | 2.4678e-08 | 2.1872e-08 | 86.9439 | 22.5967 | 0.10129 | 3344.3051 | 0.39171 | 3.8066 | 223.0863
ConstMin - Trenchers_2001_300 | Orange | 2020 | ConstMin - Trenchers | 2001 | 300 | Diesel | 1.7369e-05 | 2.1016e-05 | 2.5011e-05 | 6.2223e-05 | 0.00039329 | 0.030263 | 9.3659e-06 | 8.6166e-06 | 2.7927e-07 | 2.47e-07 | 981.8376 | 183.2589 | 0.60775 | 38789.7965 | 0.1794 | 3.3573 | 301.5383
ConstMin - Trenchers_2001_600 | Orange | 2020 | ConstMin - Trenchers | 2001 | 600 | Diesel | 9.6254e-06 | 1.1647e-05 | 1.3861e-05 | 4.322e-05 | 0.00021389 | 0.021858 | 5.4438e-06 | 5.0083e-06 | 2.018e-07 | 1.784e-07 | 709.1499 | 80.2181 | 0.20258 | 27274.1639 | 0.1414 | 2.5967 | 395.9781
ConstMin - Trenchers_2002_50 | Orange | 2020 | ConstMin - Trenchers | 2002 | 50 | Diesel | 9.3431e-05 | 0.00011305 | 0.00013454 | 0.00033395 | 0.00028743 | 0.028585 | 3.5269e-05 | 3.2448e-05 | 2.6148e-07 | 2.3331e-07 | 927.4075 | 832.4608 | 2.2284 | 31936.2238 | 1.1721 | 2.9802 | 373.5681
ConstMin - Trenchers_2002_100 | Orange | 2020 | ConstMin - Trenchers | 2002 | 100 | Diesel | 5.3447e-05 | 6.4671e-05 | 7.6964e-05 | 0.00023557 | 0.00043347 | 0.030367 | 4.6913e-05 | 4.316e-05 | 2.7916e-07 | 2.4785e-07 | 985.2286 | 451.7072 | 1.4181 | 39072.669 | 0.54806 | 3.6735 | 318.5353
ConstMin - Trenchers_2003_50 | Orange | 2020 | ConstMin - Trenchers | 2003 | 50 | Diesel | 0.00010327 | 0.00012496 | 0.00014871 | 0.00036994 | 0.00032217 | 0.032179 | 3.9172e-05 | 3.6038e-05 | 2.9441e-07 | 2.6264e-07 | 1044.0046 | 954.4828 | 2.8362 | 36270.3447 | 1.1408 | 2.9412 | 336.5416
ConstMin - Trenchers_2003_100 | Orange | 2020 | ConstMin - Trenchers | 2003 | 100 | Diesel | 6.0949e-05 | 7.3748e-05 | 8.7767e-05 | 0.00026955 | 0.00049631 | 0.034953 | 5.3304e-05 | 4.9039e-05 | 3.2133e-07 | 2.8528e-07 | 1134.005 | 481.9867 | 1.5194 | 43860.7874 | 0.55676 | 3.7469 | 317.2287
ConstMin - Trenchers_2004_50 | Orange | 2020 | ConstMin - Trenchers | 2004 | 50 | Diesel | 0.00013119 | 0.00015874 | 0.00018891 | 0.00078209 | 0.00079432 | 0.086852 | 7.4901e-05 | 6.8909e-05 | 7.9905e-07 | 7.0887e-07 | 2817.8186 | 2399.6519 | 6.1788 | 97559.6181 | 0.53877 | 2.696 | 388.3713
ConstMin - Trenchers_2004_100 | Orange | 2020 | ConstMin - Trenchers | 2004 | 100 | Diesel | 1.6647e-05 | 2.0143e-05 | 2.3971e-05 | 0.00013103 | 0.00020764 | 0.01847 | 1.5727e-05 | 1.4469e-05 | 1.7026e-07 | 1.5075e-07 | 599.2244 | 311.7209 | 0.81033 | 23885.6117 | 0.27923 | 2.8784 | 384.6844
ConstMin - Trenchers_2004_175 | Orange | 2020 | ConstMin - Trenchers | 2004 | 175 | Diesel | 2.1866e-06 | 2.6458e-06 | 3.1488e-06 | 2.5106e-05 | 3.9331e-05 | 0.0042341 | 1.7416e-06 | 1.6022e-06 | 3.9081e-08 | 3.4558e-08 | 137.3699 | 43.2726 | 0.10129 | 5279.2568 | 0.16595 | 2.4669 | 427.2102
ConstMin - Trenchers_2004_300 | Orange | 2020 | ConstMin - Trenchers | 2004 | 300 | Diesel | 2.4411e-06 | 2.9537e-06 | 3.5151e-06 | 1.297e-05 | 5.7825e-05 | 0.0064205 | 1.4241e-06 | 1.3102e-06 | 5.9288e-08 | 5.2403e-08 | 208.3068 | 43.2726 | 0.10129 | 8005.4303 | 0.12217 | 2.3918 | 427.2102
ConstMin - Trenchers_2004_600 | Orange | 2020 | ConstMin - Trenchers | 2004 | 600 | Diesel | 5.2784e-06 | 6.3869e-06 | 7.6009e-06 | 2.8768e-05 | 0.00012289 | 0.01475 | 3.2392e-06 | 2.98e-06 | 1.3621e-07 | 1.2039e-07 | 478.5426 | 43.2726 | 0.10129 | 18390.8535 | 0.11499 | 2.2126 | 427.2102
ConstMin - Trenchers_2005_50 | Orange | 2020 | ConstMin - Trenchers | 2005 | 50 | Diesel | 0.00018243 | 0.00022074 | 0.0002627 | 0.0015707 | 0.0017241 | 0.19388 | 0.00014497 | 0.00013337 | 1.787e-06 | 1.5824e-06 | 6290.0856 | 5229.0922 | 12.864 | 217357.3045 | 0.33628 | 2.6265 | 406.4913
ConstMin - Trenchers_2005_100 | Orange | 2020 | ConstMin - Trenchers | 2005 | 100 | Diesel | 1.795e-05 | 2.172e-05 | 2.5849e-05 | 0.00020139 | 0.00030084 | 0.029379 | 1.834e-05 | 1.6873e-05 | 2.7109e-07 | 2.3979e-07 | 953.1733 | 403.1243 | 1.2155 | 36885.8776 | 0.19498 | 2.7006 | 331.6549
ConstMin - Trenchers_2005_300 | Orange | 2020 | ConstMin - Trenchers | 2005 | 300 | Diesel | 2.5034e-06 | 3.0291e-06 | 3.6049e-06 | 1.4275e-05 | 6.0579e-05 | 0.0071119 | 2.3166e-07 | 2.1312e-07 | 6.5678e-08 | 5.8046e-08 | 230.7375 | 44.4024 | 0.10129 | 8880.4859 | 0.11295 | 2.2588 | 438.3645
ConstMin - Trenchers_2006_50 | Orange | 2020 | ConstMin - Trenchers | 2006 | 50 | Diesel | 8.621e-05 | 0.00010431 | 0.00012414 | 0.00098945 | 0.0011431 | 0.13065 | 8.8799e-05 | 8.1695e-05 | 1.2054e-06 | 1.0664e-06 | 4238.913 | 3604.8445 | 8.8123 | 146389.8367 | 0.23595 | 2.5855 | 409.0684
ConstMin - Trenchers_2006_100 | Orange | 2020 | ConstMin - Trenchers | 2006 | 100 | Diesel | 3.9927e-05 | 4.8312e-05 | 5.7495e-05 | 0.00058033 | 0.00084218 | 0.08659 | 4.4109e-05 | 4.058e-05 | 7.9937e-07 | 7.0673e-07 | 2809.3016 | 1241.4603 | 2.9374 | 108520.7527 | 0.14741 | 2.5697 | 422.6331
ConstMin - Trenchers_2006_600 | Orange | 2020 | ConstMin - Trenchers | 2006 | 600 | Diesel | 3.6731e-06 | 4.4445e-06 | 5.2893e-06 | 2.1975e-05 | 5.3615e-05 | 0.011381 | 2.42e-06 | 2.2264e-06 | 1.0512e-07 | 9.2893e-08 | 369.2563 | 32.3132 | 0.10129 | 14217.816 | 0.10351 | 1.2487 | 319.0134
ConstMin - Trenchers_2007_50 | Orange | 2020 | ConstMin - Trenchers | 2007 | 50 | Diesel | 3.6496e-05 | 4.416e-05 | 5.2554e-05 | 0.00042352 | 0.00049629 | 0.057035 | 3.8133e-05 | 3.5082e-05 | 5.2622e-07 | 4.6551e-07 | 1850.4269 | 1534.6519 | 3.6465 | 64029.0876 | 0.22837 | 2.5665 | 420.8584
ConstMin - Trenchers_2007_100 | Orange | 2020 | ConstMin - Trenchers | 2007 | 100 | Diesel | 2.0592e-05 | 2.4916e-05 | 2.9652e-05 | 0.0003045 | 0.00044315 | 0.045751 | 2.2942e-05 | 2.1106e-05 | 4.2237e-07 | 3.7341e-07 | 1484.3451 | 737.3289 | 1.8232 | 56774.3244 | 0.14532 | 2.5846 | 404.4058
ConstMin - Trenchers_2007_175 | Orange | 2020 | ConstMin - Trenchers | 2007 | 175 | Diesel | 1.5143e-06 | 1.8322e-06 | 2.1805e-06 | 2.8159e-05 | 2.2749e-05 | 0.0048448 | 1.407e-06 | 1.2945e-06 | 4.4747e-08 | 3.9542e-08 | 157.1827 | 46.5491 | 0.10129 | 6051.3845 | 0.10026 | 1.2448 | 459.5577
ConstMin - Trenchers_2007_300 | Orange | 2020 | ConstMin - Trenchers | 2007 | 300 | Diesel | 1.6412e-06 | 1.9859e-06 | 2.3634e-06 | 1.0085e-05 | 2.4647e-05 | 0.005251 | 1.1033e-06 | 1.0151e-06 | 4.8499e-08 | 4.2858e-08 | 170.3631 | 22.5967 | 0.10129 | 6553.0303 | 0.10035 | 1.2454 | 223.0863
ConstMin - Trenchers_2008_50 | Orange | 2020 | ConstMin - Trenchers | 2008 | 50 | Diesel | 6.7428e-06 | 8.1587e-06 | 9.7096e-06 | 0.00012919 | 0.00015939 | 0.018671 | 5.5555e-06 | 5.1111e-06 | 1.7242e-07 | 1.5239e-07 | 605.7599 | 520.627 | 1.3168 | 21225.5605 | 0.12728 | 2.4865 | 395.3775
ConstMin - Trenchers_2008_100 | Orange | 2020 | ConstMin - Trenchers | 2008 | 100 | Diesel | 7.899e-06 | 9.5578e-06 | 1.1375e-05 | 0.00017055 | 0.00014436 | 0.026151 | 9.5764e-06 | 8.8103e-06 | 2.4154e-07 | 2.1344e-07 | 848.4247 | 357.3661 | 1.1142 | 32812.7071 | 0.096451 | 1.4568 | 320.7372
ConstMin - Trenchers_2008_175 | Orange | 2020 | ConstMin - Trenchers | 2008 | 175 | Diesel | 4.6635e-06 | 5.6429e-06 | 6.7155e-06 | 8.9094e-05 | 7.2223e-05 | 0.015439 | 4.4118e-06 | 4.0589e-06 | 1.426e-07 | 1.2601e-07 | 500.905 | 142.6979 | 0.30387 | 19264.2143 | 0.096992 | 1.2414 | 469.5966
ConstMin - Trenchers_2008_300 | Orange | 2020 | ConstMin - Trenchers | 2008 | 300 | Diesel | 9.6462e-06 | 1.1672e-05 | 1.3891e-05 | 6.2506e-05 | 0.00014933 | 0.031935 | 6.6355e-06 | 6.1046e-06 | 2.9496e-07 | 2.6065e-07 | 1036.0899 | 157.1597 | 0.40516 | 39854.8522 | 0.096973 | 1.2407 | 387.8913
ConstMin - Trenchers_2009_50 | Orange | 2020 | ConstMin - Trenchers | 2009 | 50 | Diesel | 5.6652e-06 | 6.8549e-06 | 8.1579e-06 | 0.00011098 | 0.00013911 | 0.016394 | 4.7929e-06 | 4.4094e-06 | 1.514e-07 | 1.338e-07 | 531.8805 | 448.7696 | 1.2155 | 18175.1684 | 0.12488 | 2.5344 | 369.2078
ConstMin - Trenchers_2009_100 | Orange | 2020 | ConstMin - Trenchers | 2009 | 100 | Diesel | 3.9334e-07 | 4.7594e-07 | 5.6641e-07 | 8.7425e-06 | 7.4262e-06 | 0.0013506 | 4.8901e-07 | 4.4989e-07 | 1.2475e-08 | 1.1023e-08 | 43.8173 | 16.8345 | 0.10129 | 1683.4509 | 0.093614 | 1.4607 | 166.1993
ConstMin - Trenchers_2009_175 | Orange | 2020 | ConstMin - Trenchers | 2009 | 175 | Diesel | 6.4936e-07 | 7.8573e-07 | 9.3508e-07 | 1.2771e-05 | 1.0389e-05 | 0.0022296 | 6.2641e-07 | 5.763e-07 | 2.0594e-08 | 1.8198e-08 | 72.3376 | 18.7552 | 0.10129 | 2775.7732 | 0.093729 | 1.2393 | 185.1616
ConstMin - Trenchers_2009_600 | Orange | 2020 | ConstMin - Trenchers | 2009 | 600 | Diesel | 2.833e-06 | 3.4279e-06 | 4.0795e-06 | 1.8472e-05 | 4.531e-05 | 0.0097272 | 1.9928e-06 | 1.8333e-06 | 8.9848e-08 | 7.9392e-08 | 315.5895 | 33.669 | 0.10129 | 12120.8463 | 0.093645 | 1.2378 | 332.3985
ConstMin - Trenchers_2010_25 | Orange | 2020 | ConstMin - Trenchers | 2010 | 25 | Diesel | 0 | 0 | 0 | 0 | 0 | 0 | 0 | 0 | 0 | 0 | 0 | 0 | 0 | 0 | 0 | 0 | #DIV/0!
ConstMin - Trenchers_2010_50 | Orange | 2020 | ConstMin - Trenchers | 2010 | 50 | Diesel | 2.3151e-06 | 2.8013e-06 | 3.3337e-06 | 4.6481e-05 | 5.9243e-05 | 0.0070253 | 2.0163e-06 | 1.855e-06 | 6.4883e-08 | 5.7339e-08 | 227.9269 | 192.0716 | 0.70904 | 7682.8631 | 0.12073 | 2.5533 | 270.8905
ConstMin - Trenchers_2010_100 | Orange | 2020 | ConstMin - Trenchers | 2010 | 100 | Diesel | 5.5586e-06 | 6.7259e-06 | 8.0043e-06 | 0.00012746 | 0.00010868 | 0.019845 | 7.1011e-06 | 6.533e-06 | 1.8331e-07 | 1.6197e-07 | 643.8384 | 293.5306 | 1.1142 | 24763.3057 | 0.089935 | 1.4532 | 263.4446
ConstMin - Trenchers_2010_300 | Orange | 2020 | ConstMin - Trenchers | 2010 | 300 | Diesel | 6.1968e-06 | 7.4982e-06 | 8.9235e-06 | 4.2202e-05 | 0.00010264 | 0.022123 | 4.4738e-06 | 4.1159e-06 | 2.0436e-07 | 1.8057e-07 | 717.7684 | 98.5214 | 0.40516 | 27120.6196 | 0.091547 | 1.2532 | 243.164
ConstMin - Trenchers_2011_50 | Orange | 2020 | ConstMin - Trenchers | 2011 | 50 | Diesel | 3.1874e-06 | 3.8568e-06 | 4.5899e-06 | 6.5758e-05 | 8.5311e-05 | 0.010182 | 3.0527e-06 | 2.8085e-06 | 9.4043e-08 | 8.3105e-08 | 330.3475 | 286.7516 | 0.81033 | 11362.5308 | 0.11239 | 2.4861 | 353.8706
ConstMin - Trenchers_2011_100 | Orange | 2020 | ConstMin - Trenchers | 2011 | 100 | Diesel | 5.1451e-06 | 6.2256e-06 | 7.409e-06 | 0.00012203 | 0.00010444 | 0.019152 | 7.2096e-06 | 6.6328e-06 | 1.7692e-07 | 1.5632e-07 | 621.3728 | 243.9309 | 0.70904 | 23905.2285 | 0.086234 | 1.4467 | 344.0309
ConstMin - Trenchers_2011_175 | Orange | 2020 | ConstMin - Trenchers | 2011 | 175 | Diesel | 1.0162e-06 | 1.2296e-06 | 1.4634e-06 | 2.1328e-05 | 1.7483e-05 | 0.0037828 | 1.0914e-06 | 1.0041e-06 | 3.4944e-08 | 3.0875e-08 | 122.7292 | 33.669 | 0.10129 | 4713.6625 | 0.086379 | 1.2281 | 332.3985
ConstMin - Trenchers_2011_300 | Orange | 2020 | ConstMin - Trenchers | 2011 | 300 | Diesel | 1.0115e-06 | 1.224e-06 | 1.4566e-06 | 1.0105e-05 | 1.3486e-05 | 0.0052606 | 9.7236e-08 | 8.9457e-08 | 4.8607e-08 | 4.2937e-08 | 170.6756 | 26.2121 | 0.10129 | 6553.0303 | 0.061846 | 0.68146 | 258.7801
ConstMin - Trenchers_2011_600 | Orange | 2020 | ConstMin - Trenchers | 2011 | 600 | Diesel | 5.8254e-06 | 7.0487e-06 | 8.3885e-06 | 5.6838e-05 | 7.7667e-05 | 0.030296 | 5.5998e-07 | 5.1518e-07 | 2.7992e-07 | 2.4727e-07 | 982.9092 | 99.0863 | 0.30387 | 37819.4584 | 0.061714 | 0.68 | 326.0778
ConstMin - Trenchers_2012_50 | Orange | 2020 | ConstMin - Trenchers | 2012 | 50 | Diesel | 4.8347e-06 | 5.8499e-06 | 6.9619e-06 | 0.0001028 | 0.0001359 | 0.016329 | 4.7972e-06 | 4.4135e-06 | 1.5082e-07 | 1.3327e-07 | 529.7615 | 451.0293 | 1.3168 | 18596.2832 | 0.10416 | 2.4198 | 342.5232
ConstMin - Trenchers_2012_100 | Orange | 2020 | ConstMin - Trenchers | 2012 | 100 | Diesel | 5.8751e-06 | 7.1089e-06 | 8.4601e-06 | 0.00015859 | 0.0001194 | 0.0251 | 3.4507e-06 | 3.1746e-06 | 2.3189e-07 | 2.0486e-07 | 814.341 | 389.7923 | 1.3168 | 31033.4653 | 0.075851 | 1.2739 | 296.0183
ConstMin - Trenchers_2012_175 | Orange | 2020 | ConstMin - Trenchers | 2012 | 175 | Diesel | 5.0888e-07 | 6.1574e-07 | 7.3279e-07 | 1.2517e-05 | 9.5326e-06 | 0.0022386 | 4.2506e-08 | 3.9105e-08 | 2.0682e-08 | 1.8271e-08 | 72.6291 | 22.0317 | 0.10129 | 2798.0309 | 0.072868 | 1.1281 | 217.5091
ConstMin - Trenchers_2012_300 | Orange | 2020 | ConstMin - Trenchers | 2012 | 300 | Diesel | 3.8167e-06 | 4.6182e-06 | 5.4961e-06 | 3.9589e-05 | 5.3051e-05 | 0.020782 | 3.7977e-07 | 3.4939e-07 | 1.9202e-07 | 1.6962e-07 | 674.2347 | 129.2529 | 0.40516 | 25882.8878 | 0.059082 | 0.67868 | 319.0134
ConstMin - Trenchers_2012_600 | Orange | 2020 | ConstMin - Trenchers | 2012 | 600 | Diesel | 2.5916e-06 | 3.1359e-06 | 3.732e-06 | 2.6306e-05 | 3.6022e-05 | 0.014111 | 2.5787e-07 | 2.3724e-07 | 1.3039e-07 | 1.1517e-07 | 457.8188 | 40.1091 | 0.10129 | 17607.8794 | 0.058971 | 0.67742 | 395.9781
ConstMin - Trenchers_2012_750 | Orange | 2020 | ConstMin - Trenchers | 2012 | 750 | Diesel | 7.6869e-06 | 9.3012e-06 | 1.1069e-05 | 7.8024e-05 | 0.00010684 | 0.041854 | 7.6487e-07 | 7.0368e-07 | 3.8673e-07 | 3.4161e-07 | 1357.9174 | 80.896 | 0.20258 | 52258.8347 | 0.058934 | 0.67699 | 399.3244
ConstMin - Trenchers_2013_50 | Orange | 2020 | ConstMin - Trenchers | 2013 | 50 | Diesel | 5.1384e-06 | 6.2175e-06 | 7.3994e-06 | 0.00011301 | 9.204e-05 | 0.018439 | 3.6976e-07 | 3.4018e-07 | 1.7033e-07 | 1.505e-07 | 598.244 | 520.062 | 1.7219 | 20435.379 | 0.10074 | 1.4914 | 302.0194
ConstMin - Trenchers_2013_100 | Orange | 2020 | ConstMin - Trenchers | 2013 | 100 | Diesel | 3.3823e-06 | 4.0925e-06 | 4.8705e-06 | 9.5057e-05 | 7.1858e-05 | 0.015175 | 2.0488e-06 | 1.8849e-06 | 1.402e-07 | 1.2386e-07 | 492.3351 | 224.6108 | 0.81033 | 18390.0061 | 0.073689 | 1.2938 | 277.1847
ConstMin - Trenchers_2013_175 | Orange | 2020 | ConstMin - Trenchers | 2013 | 175 | Diesel | 4.2931e-06 | 5.1947e-06 | 6.1821e-06 | 0.00010976 | 8.3955e-05 | 0.019801 | 3.703e-07 | 3.4068e-07 | 1.8294e-07 | 1.6161e-07 | 642.4208 | 177.7227 | 0.70904 | 24703.4553 | 0.069629 | 1.1253 | 250.6534
ConstMin - Trenchers_2013_300 | Orange | 2020 | ConstMin - Trenchers | 2013 | 300 | Diesel | 2.3048e-06 | 2.7888e-06 | 3.3189e-06 | 2.4903e-05 | 3.3512e-05 | 0.013185 | 2.3812e-07 | 2.1907e-07 | 1.2184e-07 | 1.0762e-07 | 427.7818 | 77.8455 | 0.20258 | 16736.7783 | 0.055174 | 0.663 | 384.2661
ConstMin - Trenchers_2013_600 | Orange | 2020 | ConstMin - Trenchers | 2013 | 600 | Diesel | 4.5231e-06 | 5.4729e-06 | 6.5132e-06 | 4.7921e-05 | 6.5766e-05 | 0.025876 | 4.6731e-07 | 4.2993e-07 | 2.391e-07 | 2.1119e-07 | 839.5115 | 103.6057 | 0.30387 | 32532.1798 | 0.055705 | 0.66939 | 340.9502
ConstMin - Trenchers_2013_750 | Orange | 2020 | ConstMin - Trenchers | 2013 | 750 | Diesel | 3.6622e-06 | 4.4313e-06 | 5.2736e-06 | 3.88e-05 | 5.325e-05 | 0.020951 | 3.7837e-07 | 3.481e-07 | 1.9359e-07 | 1.71e-07 | 679.733 | 41.4649 | 0.10129 | 26122.8643 | 0.056169 | 0.67497 | 409.3633
ConstMin - Trenchers_2014_50 | Orange | 2020 | ConstMin - Trenchers | 2014 | 50 | Diesel | 4.3016e-06 | 5.205e-06 | 6.1943e-06 | 9.8266e-05 | 8.1752e-05 | 0.016495 | 3.2029e-07 | 2.9467e-07 | 1.5237e-07 | 1.3463e-07 | 535.1577 | 430.9182 | 1.0129 | 18486.3922 | 0.09323 | 1.4643 | 425.4255
ConstMin - Trenchers_2014_100 | Orange | 2020 | ConstMin - Trenchers | 2014 | 100 | Diesel | 5.2886e-06 | 6.3992e-06 | 7.6156e-06 | 0.00015531 | 0.00011791 | 0.025016 | 5.2185e-07 | 4.801e-07 | 2.3113e-07 | 2.0418e-07 | 811.6327 | 345.6159 | 1.0129 | 31105.427 | 0.06812 | 1.2551 | 341.2105
ConstMin - Trenchers_2014_175 | Orange | 2020 | ConstMin - Trenchers | 2014 | 175 | Diesel | 5.0269e-07 | 6.0825e-07 | 7.2387e-07 | 1.3405e-05 | 1.0299e-05 | 0.0024399 | 4.4911e-08 | 4.1318e-08 | 2.2543e-08 | 1.9914e-08 | 79.1594 | 18.5293 | 0.10129 | 3038.7983 | 0.066278 | 1.1222 | 182.9307
ConstMin - Trenchers_2014_300 | Orange | 2020 | ConstMin - Trenchers | 2014 | 300 | Diesel | 1.3064e-06 | 1.5807e-06 | 1.8811e-06 | 2.148e-05 | 5.8182e-06 | 0.011551 | 2.0606e-07 | 1.8957e-07 | 1.0675e-07 | 9.4276e-08 | 374.7544 | 54.5709 | 0.20258 | 14392.9401 | 0.036365 | 0.13385 | 269.3767
ConstMin - Trenchers_2015_50 | Orange | 2020 | ConstMin - Trenchers | 2015 | 50 | Diesel | 8.3762e-06 | 1.0135e-05 | 1.2062e-05 | 0.00019975 | 0.00016998 | 0.034549 | 6.4837e-07 | 5.965e-07 | 3.1917e-07 | 2.8199e-07 | 1120.915 | 977.5313 | 2.6336 | 38349.3065 | 0.087511 | 1.4677 | 371.1812
ConstMin - Trenchers_2015_100 | Orange | 2020 | ConstMin - Trenchers | 2015 | 100 | Diesel | 3.9651e-06 | 4.7978e-06 | 5.7098e-06 | 0.00015901 | 6.711e-05 | 0.025852 | 5.2306e-07 | 4.8121e-07 | 2.389e-07 | 2.11e-07 | 838.7382 | 365.9528 | 1.1142 | 31239.0656 | 0.050855 | 0.71134 | 328.4438
ConstMin - Trenchers_2015_175 | Orange | 2020 | ConstMin - Trenchers | 2015 | 175 | Diesel | 1.36e-06 | 1.6455e-06 | 1.9583e-06 | 6.9102e-05 | 6.3623e-06 | 0.012694 | 2.2984e-07 | 2.1145e-07 | 1.1732e-07 | 1.0361e-07 | 411.8545 | 104.7355 | 0.40516 | 15815.0607 | 0.034453 | 0.13321 | 258.5012
ConstMin - Trenchers_2015_300 | Orange | 2020 | ConstMin - Trenchers | 2015 | 300 | Diesel | 5.4514e-06 | 6.5962e-06 | 7.85e-06 | 9.3869e-05 | 2.5503e-05 | 0.050885 | 8.9624e-07 | 8.2454e-07 | 4.703e-07 | 4.1532e-07 | 1650.9212 | 274.4364 | 0.81033 | 62428.6292 | 0.034986 | 0.13527 | 338.6728
ConstMin - Trenchers_2016_25 | Orange | 2020 | ConstMin - Trenchers | 2016 | 25 | Diesel | 0 | 0 | 0 | 0 | 0 | 0 | 0 | 0 | 0 | 0 | 0 | 0 | 0 | 0 | 0 | 0 | #DIV/0!
ConstMin - Trenchers_2016_50 | Orange | 2020 | ConstMin - Trenchers | 2016 | 50 | Diesel | 7.5445e-06 | 9.1289e-06 | 1.0864e-05 | 0.00018897 | 0.00016473 | 0.033736 | 6.1059e-07 | 5.6174e-07 | 3.1168e-07 | 2.7535e-07 | 1094.5308 | 1000.6929 | 2.431 | 37400.8977 | 0.080821 | 1.4584 | 411.6406
ConstMin - Trenchers_2016_75 | Orange | 2020 | ConstMin - Trenchers | 2016 | 75 | Diesel | 5.2225e-06 | 6.3193e-06 | 7.5204e-06 | 0.00022051 | 9.3495e-05 | 0.036196 | 7.0907e-07 | 6.5234e-07 | 3.345e-07 | 2.9543e-07 | 1174.3502 | 601.9749 | 1.8232 | 44880.5745 | 0.046623 | 0.68979 | 330.1677
ConstMin - Trenchers_2016_175 | Orange | 2020 | ConstMin - Trenchers | 2016 | 175 | Diesel | 1.7342e-06 | 2.0984e-06 | 2.4972e-06 | 9.2563e-05 | 8.5599e-06 | 0.017168 | 3.0552e-07 | 2.8108e-07 | 1.5867e-07 | 1.4012e-07 | 556.985 | 154.7871 | 0.50646 | 22165.5119 | 0.031347 | 0.12787 | 305.6282
ConstMin - Trenchers_2016_300 | Orange | 2020 | ConstMin - Trenchers | 2016 | 300 | Diesel | 9.7968e-07 | 1.1854e-06 | 1.4107e-06 | 1.7817e-05 | 4.8357e-06 | 0.0096983 | 1.6857e-07 | 1.5508e-07 | 8.9637e-08 | 7.9157e-08 | 314.652 | 58.4124 | 0.20258 | 12325.0071 | 0.031847 | 0.12991 | 288.339
ConstMin - Trenchers_2016_750 | Orange | 2020 | ConstMin - Trenchers | 2016 | 750 | Diesel | 2.6345e-06 | 3.1877e-06 | 3.7937e-06 | 4.7291e-05 | 1.3004e-05 | 0.02608 | 4.533e-07 | 4.1704e-07 | 2.4105e-07 | 2.1286e-07 | 846.1481 | 45.4193 | 0.10129 | 32565.6229 | 0.032413 | 0.13222 | 448.4034
ConstMin - Trenchers_2017_50 | Orange | 2020 | ConstMin - Trenchers | 2017 | 50 | Diesel | 1.5362e-05 | 1.8587e-05 | 2.2121e-05 | 0.00040716 | 0.00036417 | 0.075168 | 1.309e-06 | 1.2043e-06 | 6.945e-07 | 6.1351e-07 | 2438.7378 | 2070.4186 | 4.9633 | 84549.1357 | 0.072795 | 1.4262 | 417.1486
ConstMin - Trenchers_2017_100 | Orange | 2020 | ConstMin - Trenchers | 2017 | 100 | Diesel | 1.1276e-05 | 1.3644e-05 | 1.6238e-05 | 0.00050395 | 0.0002147 | 0.08355 | 1.5816e-06 | 1.4551e-06 | 7.7212e-07 | 6.8192e-07 | 2710.6735 | 1336.4792 | 3.5452 | 103481.6772 | 0.043659 | 0.687 | 376.9839
ConstMin - Trenchers_2017_175 | Orange | 2020 | ConstMin - Trenchers | 2017 | 175 | Diesel | 1.0375e-06 | 1.2553e-06 | 1.494e-06 | 5.8457e-05 | 5.4307e-06 | 0.01095 | 1.9139e-07 | 1.7608e-07 | 1.0121e-07 | 8.9371e-08 | 355.2545 | 91.6294 | 0.30387 | 13836.0455 | 0.030043 | 0.12997 | 301.5383
ConstMin - Trenchers_2017_300 | Orange | 2020 | ConstMin - Trenchers | 2017 | 300 | Diesel | 2.47e-06 | 2.9887e-06 | 3.5568e-06 | 4.742e-05 | 1.2929e-05 | 0.026069 | 4.4692e-07 | 4.1116e-07 | 2.4095e-07 | 2.1277e-07 | 845.7902 | 147.2172 | 0.40516 | 32350.9829 | 0.030591 | 0.13234 | 363.3518
ConstMin - Trenchers_2017_600 | Orange | 2020 | ConstMin - Trenchers | 2017 | 600 | Diesel | 8.696e-06 | 1.0522e-05 | 1.2522e-05 | 0.00016518 | 4.5519e-05 | 0.09178 | 1.5734e-06 | 1.4475e-06 | 8.4829e-07 | 7.4909e-07 | 2977.6889 | 296.3551 | 0.81033 | 111874.0672 | 0.031143 | 0.13473 | 365.7221
ConstMin - Trenchers_2018_50 | Orange | 2020 | ConstMin - Trenchers | 2018 | 50 | Diesel | 1.1225e-05 | 1.3582e-05 | 1.6164e-05 | 0.00031782 | 0.00029218 | 0.060798 | 1.0162e-06 | 9.3489e-07 | 5.6177e-07 | 4.9622e-07 | 1972.5115 | 1737.6829 | 4.1529 | 67854.3964 | 0.066281 | 1.4258 | 418.4228
ConstMin - Trenchers_2018_100 | Orange | 2020 | ConstMin - Trenchers | 2018 | 100 | Diesel | 3.8872e-06 | 4.7035e-06 | 5.5975e-06 | 0.00018503 | 7.9223e-05 | 0.030993 | 5.6579e-07 | 5.2052e-07 | 2.8643e-07 | 2.5296e-07 | 1005.5258 | 445.2671 | 1.2155 | 37550.8595 | 0.041475 | 0.69858 | 366.3262
ConstMin - Trenchers_2018_175 | Orange | 2020 | ConstMin - Trenchers | 2018 | 175 | Diesel | 6.8411e-07 | 8.2777e-07 | 9.8511e-07 | 4.0925e-05 | 3.8201e-06 | 0.0077447 | 1.3286e-07 | 1.2223e-07 | 7.1583e-08 | 6.3212e-08 | 251.2696 | 66.6601 | 0.20258 | 9665.7197 | 0.028357 | 0.13087 | 329.0522
ConstMin - Trenchers_2018_300 | Orange | 2020 | ConstMin - Trenchers | 2018 | 300 | Diesel | 6.5326e-07 | 7.9044e-07 | 9.4069e-07 | 1.3315e-05 | 3.6479e-06 | 0.0073955 | 1.2498e-07 | 1.1498e-07 | 6.8355e-08 | 6.0361e-08 | 239.9381 | 36.9455 | 0.10129 | 9236.3832 | 0.028337 | 0.13078 | 364.7461
ConstMin - Trenchers_2018_600 | Orange | 2020 | ConstMin - Trenchers | 2018 | 600 | Diesel | 1.0023e-05 | 1.2128e-05 | 1.4433e-05 | 0.00020265 | 5.5971e-05 | 0.11347 | 1.9177e-06 | 1.7643e-06 | 1.0488e-06 | 9.2614e-07 | 3681.4806 | 365.2749 | 0.81033 | 141205.6647 | 0.02844 | 0.13125 | 450.7737
ConstMin - Trenchers_2019_50 | Orange | 2020 | ConstMin - Trenchers | 2019 | 50 | Diesel | 1.1205e-05 | 1.3558e-05 | 1.6135e-05 | 0.00034302 | 0.00032475 | 0.068141 | 1.0901e-06 | 1.0029e-06 | 6.2966e-07 | 5.5616e-07 | 2210.7596 | 1992.4602 | 4.5581 | 76466.193 | 0.058709 | 1.4063 | 437.1252
ConstMin - Trenchers_2019_100 | Orange | 2020 | ConstMin - Trenchers | 2019 | 100 | Diesel | 3.2112e-06 | 3.8855e-06 | 4.6241e-06 | 0.00016401 | 7.0587e-05 | 0.027765 | 4.8769e-07 | 4.4867e-07 | 2.5661e-07 | 2.2662e-07 | 900.8126 | 383.4653 | 0.91162 | 33659.7279 | 0.038223 | 0.69439 | 420.6416
ConstMin - Trenchers_2019_175 | Orange | 2020 | ConstMin - Trenchers | 2019 | 175 | Diesel | 7.0353e-07 | 8.5128e-07 | 1.0131e-06 | 4.4988e-05 | 4.2203e-06 | 0.0086044 | 1.4475e-07 | 1.3317e-07 | 7.9531e-08 | 7.0228e-08 | 279.1594 | 73.7781 | 0.20258 | 10697.8219 | 0.026349 | 0.13063 | 364.1883
ConstMin - Trenchers_2019_300 | Orange | 2020 | ConstMin - Trenchers | 2019 | 300 | Diesel | 1.2443e-06 | 1.5056e-06 | 1.7918e-06 | 2.7111e-05 | 7.4642e-06 | 0.015218 | 2.5339e-07 | 2.3312e-07 | 1.4066e-07 | 1.2421e-07 | 493.7288 | 75.9248 | 0.20258 | 18981.1911 | 0.026265 | 0.13021 | 374.7849
ConstMin - Trenchers_2019_600 | Orange | 2020 | ConstMin - Trenchers | 2019 | 600 | Diesel | 4.3032e-06 | 5.2068e-06 | 6.1966e-06 | 9.3242e-05 | 2.5814e-05 | 0.052629 | 8.7632e-07 | 8.0621e-07 | 4.8645e-07 | 4.2955e-07 | 1707.4782 | 179.6434 | 0.40516 | 65120.7383 | 0.026475 | 0.13126 | 443.384
ConstMin - Trenchers_2019_750 | Orange | 2020 | ConstMin - Trenchers | 2019 | 750 | Diesel | 4.0209e-06 | 4.8653e-06 | 5.7901e-06 | 8.7126e-05 | 2.412e-05 | 0.049177 | 8.1884e-07 | 7.5333e-07 | 4.5454e-07 | 4.0137e-07 | 1595.4825 | 95.8098 | 0.20258 | 61318.286 | 0.026273 | 0.13025 | 472.9429
ConstMin - Trenchers_2020_50 | Orange | 2020 | ConstMin - Trenchers | 2020 | 50 | Diesel | 9.0201e-06 | 1.0914e-05 | 1.2989e-05 | 0.0003034 | 0.00029644 | 0.062737 | 9.5762e-07 | 8.8101e-07 | 5.7976e-07 | 5.1205e-07 | 2035.4328 | 1756.89 | 3.6465 | 70568.4155 | 0.051212 | 1.391 | 481.8044
ConstMin - Trenchers_2020_100 | Orange | 2020 | ConstMin - Trenchers | 2020 | 100 | Diesel | 1.4625e-06 | 1.7696e-06 | 2.106e-06 | 8.0862e-05 | 3.499e-05 | 0.013841 | 2.3333e-07 | 2.1466e-07 | 1.2792e-07 | 1.1297e-07 | 449.0473 | 189.5859 | 0.40516 | 17252.321 | 0.033964 | 0.67156 | 467.9235
ConstMin - Trenchers_2020_300 | Orange | 2020 | ConstMin - Trenchers | 2020 | 300 | Diesel | 6.153e-07 | 7.4451e-07 | 8.8603e-07 | 1.4448e-05 | 3.9982e-06 | 0.0081988 | 1.3443e-07 | 1.2367e-07 | 7.5784e-08 | 6.6918e-08 | 266.0015 | 46.5491 | 0.10129 | 10240.8045 | 0.024073 | 0.12927 | 459.5577
ConstMin - Trenchers_2020_600 | Orange | 2020 | ConstMin - Trenchers | 2020 | 600 | Diesel | 5.4359e-06 | 6.5774e-06 | 7.8277e-06 | 0.00012728 | 3.5322e-05 | 0.072433 | 1.1876e-06 | 1.0926e-06 | 6.6952e-07 | 5.9119e-07 | 2350.0146 | 195.4611 | 0.40516 | 90453.2846 | 0.024078 | 0.1293 | 482.4241
ConstMin - Trenchers_2021_50 | Orange | 2020 | ConstMin - Trenchers | 2021 | 50 | Diesel | 4.9068e-06 | 5.9372e-06 | 7.0657e-06 | 0.00016504 | 0.00016126 | 0.034128 | 5.2092e-07 | 4.7925e-07 | 3.1538e-07 | 2.7855e-07 | 1107.2359 | 987.8128 | 2.1271 | 38195.4291 | 0.05147 | 1.398 | 464.3913
ConstMin - Trenchers_2021_100 | Orange | 2020 | ConstMin - Trenchers | 2021 | 100 | Diesel | 1.0204e-06 | 1.2347e-06 | 1.4694e-06 | 5.6421e-05 | 2.4414e-05 | 0.0096572 | 1.628e-07 | 1.4978e-07 | 8.9255e-08 | 7.8821e-08 | 313.3184 | 147.3302 | 0.30387 | 11982.8561 | 0.034119 | 0.67463 | 484.8408
ConstMin - Trenchers_2021_175 | Orange | 2020 | ConstMin - Trenchers | 2021 | 175 | Diesel | 4.2357e-07 | 5.1252e-07 | 6.0994e-07 | 2.9189e-05 | 2.7523e-06 | 0.0056441 | 9.3031e-08 | 8.5589e-08 | 5.217e-08 | 4.6066e-08 | 183.1158 | 45.4193 | 0.10129 | 7039.9882 | 0.024106 | 0.12945 | 448.4034
ConstMin - Trenchers_2021_300 | Orange | 2020 | ConstMin - Trenchers | 2021 | 300 | Diesel | 1.7111e-06 | 2.0704e-06 | 2.464e-06 | 4.0065e-05 | 1.1119e-05 | 0.0228 | 3.7384e-07 | 3.4393e-07 | 2.1075e-07 | 1.8609e-07 | 739.7369 | 97.3916 | 0.20258 | 28487.0394 | 0.024066 | 0.12924 | 480.7509
ConstMin - Trenchers_2021_750 | Orange | 2020 | ConstMin - Trenchers | 2021 | 750 | Diesel | 3.7371e-06 | 4.5219e-06 | 5.3814e-06 | 8.7502e-05 | 2.4283e-05 | 0.049797 | 8.1647e-07 | 7.5116e-07 | 4.6028e-07 | 4.0643e-07 | 1615.5986 | 98.7474 | 0.20258 | 62062.7329 | 0.024126 | 0.12956 | 487.4435
Industrial - Aerial Lifts_1969_25 | Orange | 2020 | Industrial - Aerial Lifts | 1969 | 25 | Diesel | 0 | 0 | 0 | 0 | 0 | 0 | 0 | 0 | 0 | 0 | 0 | 0 | 0 | 0 | 0 | 0 | #DIV/0!
Industrial - Aerial Lifts_1969_75 | Orange | 2020 | Industrial - Aerial Lifts | 1969 | 75 | Diesel | 4.9213e-06 | 5.9548e-06 | 7.0867e-06 | 1.9304e-05 | 4.7158e-05 | 0.0016118 | 3.4576e-06 | 3.181e-06 | 1.4754e-08 | 1.3155e-08 | 52.2927 | 46.8503 | 0.21001 | 3279.5231 | 0.60123 | 4.7614 | 223.0863
Industrial - Aerial Lifts_1969_175 | Orange | 2020 | Industrial - Aerial Lifts | 1969 | 175 | Diesel | 8.2515e-06 | 9.9843e-06 | 1.1882e-05 | 3.2329e-05 | 9.2856e-05 | 0.0029473 | 5.7951e-06 | 5.3315e-06 | 2.7001e-08 | 2.4055e-08 | 95.6209 | 46.8503 | 0.21001 | 5996.8422 | 0.55129 | 5.1272 | 223.0863
Industrial - Aerial Lifts_1971_25 | Orange | 2020 | Industrial - Aerial Lifts | 1971 | 25 | Diesel | 0 | 0 | 0 | 0 | 0 | 0 | 0 | 0 | 0 | 0 | 0 | 0 | 0 | 0 | 0 | 0 | #DIV/0!
Industrial - Aerial Lifts_1975_175 | Orange | 2020 | Industrial - Aerial Lifts | 1975 | 175 | Diesel | 6.6424e-06 | 8.0373e-06 | 9.5651e-06 | 3.435e-05 | 8.4584e-05 | 0.0031315 | 4.3981e-06 | 4.0463e-06 | 2.8753e-08 | 2.5559e-08 | 101.5972 | 46.8503 | 0.21001 | 6371.6448 | 0.41768 | 4.3957 | 223.0863
Industrial - Aerial Lifts_1977_25 | Orange | 2020 | Industrial - Aerial Lifts | 1977 | 25 | Diesel | 0 | 0 | 0 | 0 | 0 | 0 | 0 | 0 | 0 | 0 | 0 | 0 | 0 | 0 | 0 | 0 | #DIV/0!
Industrial - Aerial Lifts_1980_50 | Orange | 2020 | Industrial - Aerial Lifts | 1980 | 50 | Diesel | 1.3819e-05 | 1.6721e-05 | 1.99e-05 | 4.6186e-05 | 3.3029e-05 | 0.0025598 | 4.4018e-06 | 4.0497e-06 | 2.3252e-08 | 2.0893e-08 | 83.0495 | 93.7007 | 0.42002 | 4685.033 | 1.1818 | 2.3344 | 223.0863
Industrial - Aerial Lifts_1987_25 | Orange | 2020 | Industrial - Aerial Lifts | 1987 | 25 | Diesel | 0 | 0 | 0 | 0 | 0 | 0 | 0 | 0 | 0 | 0 | 0 | 0 | 0 | 0 | 0 | 0 | #DIV/0!
Industrial - Aerial Lifts_1988_100 | Orange | 2020 | Industrial - Aerial Lifts | 1988 | 100 | Diesel | 9.5259e-06 | 1.1526e-05 | 1.3717e-05 | 4.0873e-05 | 9.3021e-05 | 0.0050194 | 7.7368e-06 | 7.1178e-06 | 4.6121e-08 | 4.0967e-08 | 162.8482 | 124.6219 | 0.42002 | 10218.9939 | 0.37348 | 3.0141 | 296.7047
Industrial - Aerial Lifts_1989_50 | Orange | 2020 | Industrial - Aerial Lifts | 1989 | 50 | Diesel | 5.6614e-06 | 6.8503e-06 | 8.1525e-06 | 1.96e-05 | 1.5154e-05 | 0.0012287 | 1.9005e-06 | 1.7485e-06 | 1.119e-08 | 1.0028e-08 | 39.8637 | 46.8503 | 0.21001 | 2248.8158 | 1.0087 | 2.2313 | 223.0863
Industrial - Aerial Lifts_1989_75 | Orange | 2020 | Industrial - Aerial Lifts | 1989 | 75 | Diesel | 2.7289e-06 | 3.302e-06 | 3.9296e-06 | 1.1745e-05 | 2.6746e-05 | 0.0014506 | 2.2095e-06 | 2.0328e-06 | 1.333e-08 | 1.184e-08 | 47.0634 | 46.8503 | 0.21001 | 2951.5708 | 0.37043 | 3.0005 | 223.0863
Industrial - Aerial Lifts_1990_50 | Orange | 2020 | Industrial - Aerial Lifts | 1990 | 50 | Diesel | 8.818e-06 | 1.067e-05 | 1.2698e-05 | 3.0582e-05 | 2.3908e-05 | 0.0019454 | 2.9718e-06 | 2.734e-06 | 1.7722e-08 | 1.5878e-08 | 63.1176 | 93.7007 | 0.42002 | 3560.6251 | 0.99225 | 2.2234 | 223.0863
Industrial - Aerial Lifts_1990_75 | Orange | 2020 | Industrial - Aerial Lifts | 1990 | 75 | Diesel | 3.9948e-06 | 4.8337e-06 | 5.7525e-06 | 1.7247e-05 | 3.9299e-05 | 0.0021424 | 3.2243e-06 | 2.9664e-06 | 1.9688e-08 | 1.7486e-08 | 69.5084 | 62.3109 | 0.21001 | 4361.7657 | 0.36695 | 2.9834 | 296.7047
Industrial - Aerial Lifts_1991_50 | Orange | 2020 | Industrial - Aerial Lifts | 1991 | 50 | Diesel | 3.195e-06 | 3.8659e-06 | 4.6008e-06 | 1.11e-05 | 8.777e-06 | 0.00071674 | 1.0811e-06 | 9.946e-07 | 6.5308e-09 | 5.8499e-09 | 23.2538 | 46.8503 | 0.21001 | 1311.8092 | 0.97583 | 2.2155 | 223.0863
Industrial - Aerial Lifts_1992_50 | Orange | 2020 | Industrial - Aerial Lifts | 1992 | 50 | Diesel | 3.59e-06 | 4.3439e-06 | 5.1696e-06 | 1.2496e-05 | 9.995e-06 | 0.00081913 | 1.2198e-06 | 1.1222e-06 | 7.4656e-09 | 6.6856e-09 | 26.5758 | 46.8503 | 0.21001 | 1499.2106 | 0.95941 | 2.2075 | 223.0863
Industrial - Aerial Lifts_1992_75 | Orange | 2020 | Industrial - Aerial Lifts | 1992 | 75 | Diesel | 3.1627e-06 | 3.8269e-06 | 4.5543e-06 | 1.3741e-05 | 3.1351e-05 | 0.0017269 | 2.5361e-06 | 2.3332e-06 | 1.5871e-08 | 1.4095e-08 | 56.0278 | 46.8503 | 0.21001 | 3513.7747 | 0.36063 | 2.9543 | 223.0863
Industrial - Aerial Lifts_1993_25 | Orange | 2020 | Industrial - Aerial Lifts | 1993 | 25 | Diesel | 0 | 0 | 0 | 0 | 0 | 0 | 0 | 0 | 0 | 0 | 0 | 0 | 0 | 0 | 0 | 0 | #DIV/0!
Industrial - Aerial Lifts_1994_100 | Orange | 2020 | Industrial - Aerial Lifts | 1994 | 100 | Diesel | 3.7264e-06 | 4.509e-06 | 5.366e-06 | 1.6297e-05 | 3.7229e-05 | 0.0020723 | 2.9679e-06 | 2.7305e-06 | 1.9048e-08 | 1.6914e-08 | 67.2334 | 46.8503 | 0.21001 | 4216.5297 | 0.35409 | 2.9236 | 223.0863
Industrial - Aerial Lifts_1995_75 | Orange | 2020 | Industrial - Aerial Lifts | 1995 | 75 | Diesel | 1.306e-05 | 1.5803e-05 | 1.8807e-05 | 5.731e-05 | 0.000131 | 0.0073307 | 1.0366e-05 | 9.5364e-06 | 6.7385e-08 | 5.9833e-08 | 237.8379 | 202.8619 | 0.84004 | 14961.0672 | 0.34976 | 2.8994 | 241.4909
Industrial - Aerial Lifts_1996_50 | Orange | 2020 | Industrial - Aerial Lifts | 1996 | 50 | Diesel | 6.6679e-06 | 8.0682e-06 | 9.6018e-06 | 2.3397e-05 | 1.9642e-05 | 0.0016332 | 2.3066e-06 | 2.1221e-06 | 1.49e-08 | 1.333e-08 | 52.9876 | 62.3109 | 0.21001 | 2990.9251 | 0.89322 | 2.1746 | 296.7047
Industrial - Aerial Lifts_1996_75 | Orange | 2020 | Industrial - Aerial Lifts | 1996 | 75 | Diesel | 5.0977e-06 | 6.1683e-06 | 7.3407e-06 | 2.2445e-05 | 5.1341e-05 | 0.0028882 | 4.0314e-06 | 3.7089e-06 | 2.655e-08 | 2.3573e-08 | 93.7057 | 109.1613 | 0.42002 | 5840.1279 | 0.34973 | 2.9109 | 259.8955
Industrial - Aerial Lifts_1997_50 | Orange | 2020 | Industrial - Aerial Lifts | 1997 | 50 | Diesel | 1.2545e-05 | 1.518e-05 | 1.8065e-05 | 4.4117e-05 | 3.751e-05 | 0.0031303 | 4.3609e-06 | 4.012e-06 | 2.8565e-08 | 2.5549e-08 | 101.5596 | 124.6219 | 0.42002 | 5732.6063 | 0.87681 | 2.1666 | 296.7047
Industrial - Aerial Lifts_1997_100 | Orange | 2020 | Industrial - Aerial Lifts | 1997 | 100 | Diesel | 7.2464e-06 | 8.7682e-06 | 1.0435e-05 | 3.2016e-05 | 7.3282e-05 | 0.0041446 | 5.7096e-06 | 5.2528e-06 | 3.8101e-08 | 3.3828e-08 | 134.4668 | 93.7007 | 0.42002 | 8433.0594 | 0.34428 | 2.8774 | 223.0863
Industrial - Aerial Lifts_1998_50 | Orange | 2020 | Industrial - Aerial Lifts | 1998 | 50 | Diesel | 1.5478e-05 | 1.8729e-05 | 2.2289e-05 | 5.4554e-05 | 4.6989e-05 | 0.0039358 | 5.4074e-06 | 4.9748e-06 | 3.5924e-08 | 3.2123e-08 | 127.6911 | 218.3225 | 0.84004 | 7313.805 | 0.84791 | 2.1274 | 259.8955
Industrial - Aerial Lifts_1998_75 | Orange | 2020 | Industrial - Aerial Lifts | 1998 | 75 | Diesel | 2.8538e-05 | 3.4531e-05 | 4.1095e-05 | 0.00012653 | 0.00023309 | 0.016479 | 2.4891e-05 | 2.29e-05 | 1.515e-07 | 1.345e-07 | 534.6458 | 452.1057 | 1.6801 | 33003.7148 | 0.34645 | 2.3386 | 269.0978
Industrial - Aerial Lifts_1999_50 | Orange | 2020 | Industrial - Aerial Lifts | 1999 | 50 | Diesel | 4.2752e-05 | 5.173e-05 | 6.1563e-05 | 0.00015375 | 0.00013678 | 0.013766 | 1.6359e-05 | 1.505e-05 | 1.2599e-07 | 1.1236e-07 | 446.6251 | 592.6567 | 2.3101 | 25160.9696 | 0.68077 | 1.8 | 256.5492
Industrial - Aerial Lifts_1999_75 | Orange | 2020 | Industrial - Aerial Lifts | 1999 | 75 | Diesel | 4.4923e-05 | 5.4357e-05 | 6.4689e-05 | 0.00019989 | 0.00036846 | 0.026191 | 3.9031e-05 | 3.5909e-05 | 2.408e-07 | 2.1377e-07 | 849.7483 | 748.6683 | 2.9401 | 52941.5419 | 0.33998 | 2.3046 | 254.637
Industrial - Aerial Lifts_2000_50 | Orange | 2020 | Industrial - Aerial Lifts | 2000 | 50 | Diesel | 1.1294e-05 | 1.3666e-05 | 1.6264e-05 | 4.0718e-05 | 3.6686e-05 | 0.0037087 | 4.3447e-06 | 3.9972e-06 | 3.395e-08 | 3.027e-08 | 120.3261 | 186.9328 | 0.63003 | 6791.8923 | 0.66625 | 1.7885 | 296.7047
Industrial - Aerial Lifts_2000_75 | Orange | 2020 | Industrial - Aerial Lifts | 2000 | 75 | Diesel | 5.4393e-05 | 6.5815e-05 | 7.8326e-05 | 0.0002429 | 0.00044805 | 0.032022 | 4.7073e-05 | 4.3307e-05 | 2.9443e-07 | 2.6136e-07 | 1038.9301 | 936.5381 | 3.9902 | 64867.5857 | 0.33596 | 2.2871 | 234.7102
Industrial - Aerial Lifts_2001_50 | Orange | 2020 | Industrial - Aerial Lifts | 2001 | 50 | Diesel | 2.5442e-05 | 3.0785e-05 | 3.6636e-05 | 9.1956e-05 | 8.3933e-05 | 0.0085234 | 9.8414e-06 | 9.0541e-06 | 7.8039e-08 | 6.9566e-08 | 276.5308 | 405.7239 | 1.6801 | 15417.5065 | 0.66116 | 1.8026 | 241.4909
Industrial - Aerial Lifts_2001_100 | Orange | 2020 | Industrial - Aerial Lifts | 2001 | 100 | Diesel | 2.165e-05 | 2.6197e-05 | 3.1176e-05 | 9.704e-05 | 0.00017912 | 0.012872 | 1.8661e-05 | 1.7168e-05 | 1.1836e-07 | 1.0506e-07 | 417.6098 | 342.9444 | 1.2601 | 25949.4606 | 0.33428 | 2.2856 | 272.1653
Industrial - Aerial Lifts_2002_50 | Orange | 2020 | Industrial - Aerial Lifts | 2002 | 50 | Diesel | 1.2439e-05 | 1.5051e-05 | 1.7912e-05 | 4.5077e-05 | 4.1694e-05 | 0.0042531 | 4.8392e-06 | 4.4521e-06 | 3.8949e-08 | 3.4714e-08 | 137.9886 | 186.9328 | 0.63003 | 7788.8673 | 0.63986 | 1.7725 | 296.7047
Industrial - Aerial Lifts_2002_75 | Orange | 2020 | Industrial - Aerial Lifts | 2002 | 75 | Diesel | 1.2248e-05 | 1.482e-05 | 1.7637e-05 | 5.5102e-05 | 0.00010178 | 0.0073543 | 1.0514e-05 | 9.6725e-06 | 6.7627e-08 | 6.0025e-08 | 238.6034 | 202.8619 | 0.84004 | 15113.2136 | 0.3247 | 2.2299 | 241.4909
Industrial - Aerial Lifts_2003_50 | Orange | 2020 | Industrial - Aerial Lifts | 2003 | 50 | Diesel | 2.4958e-05 | 3.0199e-05 | 3.5939e-05 | 9.069e-05 | 8.5033e-05 | 0.0087133 | 9.7671e-06 | 8.9858e-06 | 7.981e-08 | 7.1117e-08 | 282.693 | 358.405 | 1.2601 | 15829.5552 | 0.6317 | 1.7787 | 284.435
Industrial - Aerial Lifts_2003_100 | Orange | 2020 | Industrial - Aerial Lifts | 2003 | 100 | Diesel | 1.0358e-05 | 1.2534e-05 | 1.4916e-05 | 4.6779e-05 | 8.6464e-05 | 0.0062825 | 8.8542e-06 | 8.1459e-06 | 5.7774e-08 | 5.1277e-08 | 203.8277 | 171.4722 | 0.63003 | 13374.8321 | 0.3103 | 2.1406 | 272.1653
Industrial - Aerial Lifts_2003_175 | Orange | 2020 | Industrial - Aerial Lifts | 2003 | 175 | Diesel | 2.6114e-06 | 3.1598e-06 | 3.7604e-06 | 2.3801e-05 | 4.2441e-05 | 0.0041318 | 2.0117e-06 | 1.8507e-06 | 3.8122e-08 | 3.3723e-08 | 134.0519 | 62.3109 | 0.21001 | 8411.9767 | 0.12438 | 1.6706 | 296.7047
Industrial - Aerial Lifts_2004_50 | Orange | 2020 | Industrial - Aerial Lifts | 2004 | 50 | Diesel | 1.2744e-05 | 1.5421e-05 | 1.8352e-05 | 7.8123e-05 | 8.5562e-05 | 0.0095951 | 7.6086e-06 | 6.9999e-06 | 8.8329e-08 | 7.8314e-08 | 311.3024 | 373.8656 | 1.2601 | 17571.6847 | 0.29059 | 1.6123 | 296.7047
Industrial - Aerial Lifts_2004_75 | Orange | 2020 | Industrial - Aerial Lifts | 2004 | 75 | Diesel | 1.4029e-05 | 1.6975e-05 | 2.0202e-05 | 0.00011542 | 0.00018473 | 0.016853 | 1.3247e-05 | 1.2187e-05 | 1.5539e-07 | 1.3755e-07 | 546.7706 | 467.5663 | 1.6801 | 34599.9055 | 0.16245 | 1.7679 | 278.3001
Industrial - Aerial Lifts_2005_50 | Orange | 2020 | Industrial - Aerial Lifts | 2005 | 50 | Diesel | 6.341e-06 | 7.6726e-06 | 9.131e-06 | 5.7041e-05 | 6.7463e-05 | 0.0077918 | 5.3586e-06 | 4.9299e-06 | 7.1848e-08 | 6.3595e-08 | 252.7952 | 311.5547 | 1.05 | 14269.2049 | 0.17805 | 1.5655 | 296.7047
Industrial - Aerial Lifts_2005_75 | Orange | 2020 | Industrial - Aerial Lifts | 2005 | 75 | Diesel | 1.6418e-05 | 1.9866e-05 | 2.3642e-05 | 0.00019713 | 0.00029828 | 0.029788 | 1.7158e-05 | 1.5785e-05 | 2.7491e-07 | 2.4312e-07 | 966.4341 | 841.4319 | 2.9401 | 60222.4847 | 0.10923 | 1.64 | 286.1878
Industrial - Aerial Lifts_2005_175 | Orange | 2020 | Industrial - Aerial Lifts | 2005 | 175 | Diesel | 1.5735e-06 | 1.904e-06 | 2.2659e-06 | 2.4375e-05 | 3.627e-05 | 0.0042848 | 1.3645e-06 | 1.2554e-06 | 3.9568e-08 | 3.4972e-08 | 139.0168 | 62.3109 | 0.21001 | 8723.5314 | 0.07227 | 1.3767 | 296.7047
Industrial - Aerial Lifts_2006_50 | Orange | 2020 | Industrial - Aerial Lifts | 2006 | 50 | Diesel | 2.5173e-06 | 3.0459e-06 | 3.6249e-06 | 3.0705e-05 | 3.8208e-05 | 0.0044876 | 2.8039e-06 | 2.5796e-06 | 4.1415e-08 | 3.6627e-08 | 145.5963 | 218.3225 | 0.84004 | 8023.3532 | 0.1257 | 1.5768 | 259.8955
Industrial - Aerial Lifts_2006_100 | Orange | 2020 | Industrial - Aerial Lifts | 2006 | 100 | Diesel | 9.9639e-06 | 1.2056e-05 | 1.4348e-05 | 0.00015866 | 0.00023359 | 0.024515 | 1.1521e-05 | 1.0599e-05 | 2.2636e-07 | 2.0009e-07 | 795.3746 | 560.7984 | 1.8901 | 49911.0618 | 0.079985 | 1.5497 | 296.7047
Industrial - Aerial Lifts_2007_50 | Orange | 2020 | Industrial - Aerial Lifts | 2007 | 50 | Diesel | 8.3624e-06 | 1.0118e-05 | 1.2042e-05 | 0.00010332 | 0.00013043 | 0.015396 | 9.4677e-06 | 8.7103e-06 | 1.4209e-07 | 1.2566e-07 | 499.4966 | 592.1882 | 2.1001 | 28247.3756 | 0.11861 | 1.5289 | 281.981
Industrial - Aerial Lifts_2007_100 | Orange | 2020 | Industrial - Aerial Lifts | 2007 | 100 | Diesel | 5.3872e-06 | 6.5185e-06 | 7.7575e-06 | 8.7348e-05 | 0.00012894 | 0.013583 | 6.2871e-06 | 5.7841e-06 | 1.2542e-07 | 1.1086e-07 | 440.685 | 342.9444 | 1.2601 | 27206.9235 | 0.079333 | 1.5692 | 272.1653
Industrial - Aerial Lifts_2008_50 | Orange | 2020 | Industrial - Aerial Lifts | 2008 | 50 | Diesel | 3.8989e-06 | 4.7176e-06 | 5.6144e-06 | 8.3505e-05 | 0.00011088 | 0.013343 | 3.6635e-06 | 3.3704e-06 | 1.2324e-07 | 1.089e-07 | 432.8861 | 529.8772 | 1.8901 | 23962.2258 | 0.065191 | 1.5321 | 280.3451
Industrial - Aerial Lifts_2008_75 | Orange | 2020 | Industrial - Aerial Lifts | 2008 | 75 | Diesel | 6.8656e-06 | 8.3074e-06 | 9.8865e-06 | 0.00017035 | 0.00014652 | 0.027012 | 9.3986e-06 | 8.6467e-06 | 2.4953e-07 | 2.2047e-07 | 876.3744 | 779.121 | 2.7301 | 54957.9956 | 0.050052 | 0.88281 | 285.3788
Industrial - Aerial Lifts_2009_75 | Orange | 2020 | Industrial - Aerial Lifts | 2009 | 75 | Diesel | 9.1254e-07 | 1.1042e-06 | 1.3141e-06 | 2.3327e-05 | 2.0128e-05 | 0.003723 | 1.2825e-06 | 1.1799e-06 | 3.4394e-08 | 3.0387e-08 | 120.7896 | 109.1613 | 0.42002 | 7477.5469 | 0.048895 | 0.8913 | 259.8955
Industrial - Aerial Lifts_2010_50 | Orange | 2020 | Industrial - Aerial Lifts | 2010 | 50 | Diesel | 3.0063e-06 | 3.6376e-06 | 4.329e-06 | 6.7875e-05 | 9.2902e-05 | 0.011296 | 3.0034e-06 | 2.7632e-06 | 1.0435e-07 | 9.2199e-08 | 366.4978 | 498.4875 | 1.6801 | 20687.2316 | 0.058223 | 1.487 | 296.7047
Industrial - Aerial Lifts_2010_75 | Orange | 2020 | Industrial - Aerial Lifts | 2010 | 75 | Diesel | 6.0613e-06 | 7.3341e-06 | 8.7282e-06 | 0.00015984 | 0.00013836 | 0.025678 | 8.7571e-06 | 8.0566e-06 | 2.3723e-07 | 2.0958e-07 | 833.1077 | 747.7313 | 2.5201 | 52278.8775 | 0.046453 | 0.87633 | 296.7047
Industrial - Aerial Lifts_2010_175 | Orange | 2020 | Industrial - Aerial Lifts | 2010 | 175 | Diesel | 2.0589e-06 | 2.4913e-06 | 2.9649e-06 | 4.8052e-05 | 3.9834e-05 | 0.0087227 | 2.2367e-06 | 2.0577e-06 | 8.0584e-08 | 7.1194e-08 | 282.9985 | 124.6219 | 0.42002 | 17758.6175 | 0.046453 | 0.74273 | 296.7047
Industrial - Aerial Lifts_2011_50 | Orange | 2020 | Industrial - Aerial Lifts | 2011 | 50 | Diesel | 8.9384e-06 | 1.0816e-05 | 1.2871e-05 | 0.0002078 | 0.00028894 | 0.035318 | 9.8371e-06 | 9.0502e-06 | 3.2627e-07 | 2.8826e-07 | 1145.8576 | 1620.0844 | 5.4603 | 64678.7542 | 0.05537 | 1.4792 | 296.7047
Industrial - Aerial Lifts_2011_75 | Orange | 2020 | Industrial - Aerial Lifts | 2011 | 75 | Diesel | 1.7937e-05 | 2.1704e-05 | 2.583e-05 | 0.00048869 | 0.00042436 | 0.079025 | 2.8411e-05 | 2.6138e-05 | 7.3008e-07 | 6.4499e-07 | 2563.8668 | 2367.8157 | 7.9804 | 160886.8434 | 0.044669 | 0.87338 | 296.7047
Industrial - Aerial Lifts_2012_25 | Orange | 2020 | Industrial - Aerial Lifts | 2012 | 25 | Diesel | 0 | 0 | 0 | 0 | 0 | 0 | 0 | 0 | 0 | 0 | 0 | 0 | 0 | 0 | 0 | 0 | #DIV/0!
Industrial - Aerial Lifts_2012_50 | Orange | 2020 | Industrial - Aerial Lifts | 2012 | 50 | Diesel | 1.1377e-05 | 1.3766e-05 | 1.6383e-05 | 0.00027294 | 0.00038573 | 0.047397 | 1.2982e-05 | 1.1943e-05 | 4.3787e-07 | 3.8685e-07 | 1537.7454 | 2056.261 | 6.9303 | 86799.1374 | 0.052516 | 1.4715 | 296.7047
Industrial - Aerial Lifts_2012_75 | Orange | 2020 | Industrial - Aerial Lifts | 2012 | 75 | Diesel | 2.8628e-05 | 3.4639e-05 | 4.1224e-05 | 0.00088784 | 0.00067744 | 0.14452 | 1.8723e-05 | 1.7225e-05 | 1.3353e-06 | 1.1796e-06 | 4688.8376 | 4548.6985 | 15.3307 | 294232.2519 | 0.038982 | 0.76238 | 296.7047
Industrial - Aerial Lifts_2013_50 | Orange | 2020 | Industrial - Aerial Lifts | 2013 | 50 | Diesel | 3.3702e-05 | 4.0779e-05 | 4.853e-05 | 0.0008364 | 0.00072592 | 0.14847 | 2.7048e-06 | 2.4884e-06 | 1.3716e-06 | 1.2118e-06 | 4816.8417 | 5912.0431 | 19.9509 | 271767.287 | 0.049685 | 0.88447 | 296.329
Industrial - Aerial Lifts_2013_75 | Orange | 2020 | Industrial - Aerial Lifts | 2013 | 75 | Diesel | 9.3874e-05 | 0.00011359 | 0.00013518 | 0.0030197 | 0.0023115 | 0.49482 | 6.3192e-05 | 5.8137e-05 | 4.5721e-06 | 4.0387e-06 | 16054.0286 | 13819.9103 | 46.6222 | 1007234.9017 | 0.037341 | 0.75989 | 296.4234
Industrial - Aerial Lifts_2013_175 | Orange | 2020 | Industrial - Aerial Lifts | 2013 | 175 | Diesel | 1.5001e-06 | 1.8151e-06 | 2.1601e-06 | 4.364e-05 | 3.3819e-05 | 0.00808 | 1.4424e-07 | 1.327e-07 | 7.4658e-08 | 6.5948e-08 | 262.1459 | 124.6219 | 0.42002 | 16450.0878 | 0.036535 | 0.68073 | 296.7047
Industrial - Aerial Lifts_2013_300 | Orange | 2020 | Industrial - Aerial Lifts | 2013 | 300 | Diesel | 1.2273e-06 | 1.485e-06 | 1.7673e-06 | 1.5004e-05 | 2.073e-05 | 0.0082636 | 1.4397e-07 | 1.3246e-07 | 7.6364e-08 | 6.7446e-08 | 268.1038 | 62.3109 | 0.21001 | 16823.9534 | 0.029228 | 0.40799 | 296.7047
Industrial - Aerial Lifts_2014_50 | Orange | 2020 | Industrial - Aerial Lifts | 2014 | 50 | Diesel | 9.6819e-05 | 0.00011715 | 0.00013942 | 0.0024927 | 0.0022009 | 0.45252 | 8.0346e-06 | 7.3919e-06 | 4.1809e-06 | 3.6934e-06 | 14681.5123 | 18376.5733 | 61.9529 | 828627.7241 | 0.046814 | 0.87949 | 296.6216
Industrial - Aerial Lifts_2014_100 | Orange | 2020 | Industrial - Aerial Lifts | 2014 | 100 | Diesel | 0.00015066 | 0.0001823 | 0.00021695 | 0.0050363 | 0.0038678 | 0.83084 | 1.6001e-05 | 1.4721e-05 | 7.677e-06 | 6.7812e-06 | 26955.6984 | 22273.3495 | 75.1836 | 1690783.6496 | 0.035702 | 0.75746 | 296.253
Industrial - Aerial Lifts_2014_175 | Orange | 2020 | Industrial - Aerial Lifts | 2014 | 175 | Diesel | 8.2599e-06 | 9.9945e-06 | 1.1894e-05 | 0.00024926 | 0.00019382 | 0.04646 | 8.1941e-07 | 7.5386e-07 | 4.293e-07 | 3.792e-07 | 1507.3392 | 685.4203 | 2.3101 | 94588.0048 | 0.034987 | 0.67849 | 296.7047
Industrial - Aerial Lifts_2015_25 | Orange | 2020 | Industrial - Aerial Lifts | 2015 | 25 | Diesel | 0 | 0 | 0 | 0 | 0 | 0 | 0 | 0 | 0 | 0 | 0 | 0 | 0 | 0 | 0 | 0 | #DIV/0!
Industrial - Aerial Lifts_2015_50 | Orange | 2020 | Industrial - Aerial Lifts | 2015 | 50 | Diesel | 6.9686e-05 | 8.432e-05 | 0.00010035 | 0.0018673 | 0.001678 | 0.34685 | 5.9978e-06 | 5.518e-06 | 3.2047e-06 | 2.8309e-06 | 11253.1361 | 13446.0446 | 45.3621 | 634952.108 | 0.043972 | 0.87508 | 296.4156
Industrial - Aerial Lifts_2015_75 | Orange | 2020 | Industrial - Aerial Lifts | 2015 | 75 | Diesel | 9.594e-05 | 0.00011609 | 0.00013815 | 0.0043336 | 0.0018479 | 0.71975 | 1.354e-05 | 1.2457e-05 | 6.6516e-06 | 5.8745e-06 | 23351.6054 | 19600.5382 | 66.1531 | 1464813.5554 | 0.026242 | 0.41771 | 296.2904
Industrial - Aerial Lifts_2015_175 | Orange | 2020 | Industrial - Aerial Lifts | 2015 | 175 | Diesel | 3.3784e-06 | 4.0879e-06 | 4.865e-06 | 0.0001923 | 1.7879e-05 | 0.036084 | 6.2868e-07 | 5.7839e-07 | 3.3352e-07 | 2.9452e-07 | 1170.7199 | 560.7984 | 1.8901 | 73464.5966 | 0.018425 | 0.080587 | 296.7047
Industrial - Aerial Lifts_2016_25 | Orange | 2020 | Industrial - Aerial Lifts | 2016 | 25 | Diesel | 0 | 0 | 0 | 0 | 0 | 0 | 0 | 0 | 0 | 0 | 0 | 0 | 0 | 0 | 0 | 0 | #DIV/0!
Industrial - Aerial Lifts_2016_50 | Orange | 2020 | Industrial - Aerial Lifts | 2016 | 50 | Diesel | 4.2208e-05 | 5.1071e-05 | 6.0779e-05 | 0.0011814 | 0.0010811 | 0.22467 | 3.781e-06 | 3.4785e-06 | 2.0759e-06 | 1.8337e-06 | 7289.0217 | 8900.8599 | 30.0314 | 411244.6248 | 0.041121 | 0.87049 | 296.3849
Industrial - Aerial Lifts_2016_100 | Orange | 2020 | Industrial - Aerial Lifts | 2016 | 100 | Diesel | 5.4634e-05 | 6.6107e-05 | 7.8672e-05 | 0.0025728 | 0.0011007 | 0.43023 | 7.9017e-06 | 7.2695e-06 | 3.976e-06 | 3.5115e-06 | 13958.2486 | 10881.2233 | 36.7517 | 875347.7837 | 0.025007 | 0.41636 | 296.0737
Industrial - Aerial Lifts_2016_175 | Orange | 2020 | Industrial - Aerial Lifts | 2016 | 175 | Diesel | 4.4565e-06 | 5.3923e-06 | 6.4173e-06 | 0.0002639 | 2.4614e-05 | 0.049857 | 8.5794e-07 | 7.8931e-07 | 4.6082e-07 | 4.0693e-07 | 1617.5596 | 810.0422 | 2.7301 | 101504.5189 | 0.017591 | 0.080296 | 296.7047
Industrial - Aerial Lifts_2017_50 | Orange | 2020 | Industrial - Aerial Lifts | 2017 | 50 | Diesel | 7.5839e-05 | 9.1765e-05 | 0.00010921 | 0.0022269 | 0.0020763 | 0.4338 | 7.0996e-06 | 6.5317e-06 | 4.0084e-06 | 3.5406e-06 | 14074.0458 | 16935.9257 | 57.1227 | 794182.8395 | 0.03826 | 0.86569 | 296.4833
Industrial - Aerial Lifts_2017_75 | Orange | 2020 | Industrial - Aerial Lifts | 2017 | 75 | Diesel | 9.4905e-05 | 0.00011483 | 0.00013666 | 0.0046708 | 0.0020049 | 0.78641 | 1.4093e-05 | 1.2965e-05 | 7.2679e-06 | 6.4186e-06 | 25514.3356 | 21847.9485 | 73.7135 | 1600626.7702 | 0.023756 | 0.41475 | 296.3901
Industrial - Aerial Lifts_2017_175 | Orange | 2020 | Industrial - Aerial Lifts | 2017 | 175 | Diesel | 6.2021e-06 | 7.5045e-06 | 8.931e-06 | 0.00038295 | 3.5832e-05 | 0.072842 | 1.2378e-06 | 1.1388e-06 | 6.7328e-07 | 5.9453e-07 | 2363.2854 | 1121.5969 | 3.7802 | 148300.0338 | 0.016756 | 0.080005 | 296.7047
Industrial - Aerial Lifts_2017_600 | Orange | 2020 | Industrial - Aerial Lifts | 2017 | 600 | Diesel | 1.2769e-06 | 1.545e-06 | 1.8387e-06 | 2.668e-05 | 7.3772e-06 | 0.014997 | 2.5163e-07 | 2.315e-07 | 1.3862e-07 | 1.224e-07 | 486.5588 | 62.3109 | 0.21001 | 30532.3599 | 0.016756 | 0.080005 | 296.7047
Industrial - Aerial Lifts_2018_50 | Orange | 2020 | Industrial - Aerial Lifts | 2018 | 50 | Diesel | 5.8612e-05 | 7.092e-05 | 8.4401e-05 | 0.0018145 | 0.0017247 | 0.36228 | 5.7615e-06 | 5.3006e-06 | 3.3477e-06 | 2.9569e-06 | 11753.9377 | 14562.9565 | 49.1423 | 663112.3997 | 0.035414 | 0.86123 | 296.3425
Industrial - Aerial Lifts_2018_75 | Orange | 2020 | Industrial - Aerial Lifts | 2018 | 75 | Diesel | 7.3792e-05 | 8.9288e-05 | 0.00010626 | 0.0038057 | 0.0016391 | 0.64519 | 1.1274e-05 | 1.0372e-05 | 5.9629e-06 | 5.2659e-06 | 20932.4319 | 17731.6786 | 59.8528 | 1312953.0264 | 0.022518 | 0.41337 | 296.2547
Industrial - Aerial Lifts_2018_175 | Orange | 2020 | Industrial - Aerial Lifts | 2018 | 175 | Diesel | 7.6759e-07 | 9.2879e-07 | 1.1053e-06 | 4.9538e-05 | 4.6502e-06 | 0.0094879 | 1.592e-07 | 1.4646e-07 | 8.7697e-08 | 7.7439e-08 | 307.8229 | 124.6219 | 0.42002 | 19316.391 | 0.015921 | 0.079714 | 296.7047
Industrial - Aerial Lifts_2018_300 | Orange | 2020 | Industrial - Aerial Lifts | 2018 | 300 | Diesel | 5.4474e-07 | 6.5914e-07 | 7.8443e-07 | 1.1979e-05 | 3.3001e-06 | 0.0067333 | 1.119e-07 | 1.0294e-07 | 6.2236e-08 | 5.4956e-08 | 218.455 | 62.3109 | 0.21001 | 13708.4065 | 0.015921 | 0.079714 | 296.7047
Industrial - Aerial Lifts_2019_50 | Orange | 2020 | Industrial - Aerial Lifts | 2019 | 50 | Diesel | 6.0458e-05 | 7.3155e-05 | 8.706e-05 | 0.001985 | 0.0019246 | 0.40647 | 6.276e-06 | 5.7739e-06 | 3.7562e-06 | 3.3175e-06 | 13187.4319 | 15881.0905 | 53.5525 | 744231.4973 | 0.032548 | 0.85629 | 296.5516
Industrial - Aerial Lifts_2019_100 | Orange | 2020 | Industrial - Aerial Lifts | 2019 | 100 | Diesel | 6.7669e-05 | 8.1879e-05 | 9.7443e-05 | 0.0036681 | 0.0015852 | 0.62619 | 1.0663e-05 | 9.8096e-06 | 5.7874e-06 | 5.1108e-06 | 20315.8957 | 16304.3833 | 55.0226 | 1274480.0348 | 0.021273 | 0.41184 | 296.3216
Industrial - Aerial Lifts_2019_175 | Orange | 2020 | Industrial - Aerial Lifts | 2019 | 175 | Diesel | 7.8976e-06 | 9.5561e-06 | 1.1373e-05 | 0.00053419 | 5.0308e-05 | 0.10302 | 1.7065e-06 | 1.57e-06 | 9.5223e-07 | 8.4083e-07 | 3342.3608 | 1682.3953 | 5.6703 | 209738.6192 | 0.015087 | 0.079423 | 296.7047
Industrial - Aerial Lifts_2019_300 | Orange | 2020 | Industrial - Aerial Lifts | 2019 | 300 | Diesel | 4.6926e-07 | 5.678e-07 | 6.7573e-07 | 1.0815e-05 | 2.9892e-06 | 0.0061212 | 1.0074e-07 | 9.268e-08 | 5.6579e-08 | 4.996e-08 | 198.5954 | 62.3109 | 0.21001 | 12462.1877 | 0.015087 | 0.079423 | 296.7047
Industrial - Aerial Lifts_2020_50 | Orange | 2020 | Industrial - Aerial Lifts | 2020 | 50 | Diesel | 3.3531e-05 | 4.0572e-05 | 4.8284e-05 | 0.0011758 | 0.0011636 | 0.2471 | 3.7008e-06 | 3.4048e-06 | 2.2835e-06 | 2.0168e-06 | 8016.7834 | 9898.5377 | 33.3916 | 452344.4951 | 0.029699 | 0.85178 | 296.4382
Industrial - Aerial Lifts_2020_75 | Orange | 2020 | Industrial - Aerial Lifts | 2020 | 75 | Diesel | 2.6623e-05 | 3.2214e-05 | 3.8338e-05 | 0.0015219 | 0.00065998 | 0.26164 | 4.3384e-06 | 3.9913e-06 | 2.4182e-06 | 2.1354e-06 | 8488.4816 | 7530.722 | 25.4112 | 532440.717 | 0.020034 | 0.41044 | 296.3544
Industrial - Aerial Lifts_2020_175 | Orange | 2020 | Industrial - Aerial Lifts | 2020 | 175 | Diesel | 3.1474e-07 | 3.8084e-07 | 4.5323e-07 | 2.2379e-05 | 2.1145e-06 | 0.004346 | 7.1058e-08 | 6.5374e-08 | 4.0172e-08 | 3.5472e-08 | 141.0027 | 62.3109 | 0.21001 | 8848.1533 | 0.014252 | 0.079132 | 296.7047
Industrial - Aerial Lifts_2021_50 | Orange | 2020 | Industrial - Aerial Lifts | 2021 | 50 | Diesel | 6.679e-05 | 8.0816e-05 | 9.6178e-05 | 0.0023422 | 0.0023178 | 0.4922 | 7.3718e-06 | 6.782e-06 | 4.5486e-06 | 4.0173e-06 | 15968.8376 | 18924.9565 | 63.843 | 901052.0385 | 0.029699 | 0.85177 | 296.4296
Industrial - Aerial Lifts_2021_75 | Orange | 2020 | Industrial - Aerial Lifts | 2021 | 75 | Diesel | 5.0168e-05 | 6.0704e-05 | 7.2242e-05 | 0.0028679 | 0.0012436 | 0.49302 | 8.1751e-06 | 7.5211e-06 | 4.5567e-06 | 4.0239e-06 | 15995.3667 | 14563.425 | 49.1423 | 1003320.4038 | 0.020034 | 0.41043 | 296.352
Industrial - Forklifts_1966_175 | Orange | 2020 | Industrial - Forklifts | 1966 | 175 | Diesel | 4.2656e-06 | 5.1614e-06 | 6.1425e-06 | 1.6713e-05 | 4.8003e-05 | 0.0015236 | 2.9958e-06 | 2.7562e-06 | 1.3959e-08 | 1.2435e-08 | 49.4317 | 38.0348 | 0.17049 | 4754.3452 | 0.35947 | 3.3432 | 223.0863
Industrial - Forklifts_1968_175 | Orange | 2020 | Industrial - Forklifts | 1968 | 175 | Diesel | 4.1633e-06 | 5.0375e-06 | 5.9951e-06 | 1.6312e-05 | 4.685e-05 | 0.001487 | 2.9239e-06 | 2.69e-06 | 1.3624e-08 | 1.2137e-08 | 48.2453 | 38.0348 | 0.17049 | 4640.2409 | 0.35947 | 3.3432 | 223.0863
Industrial - Forklifts_1969_25 | Orange | 2020 | Industrial - Forklifts | 1969 | 25 | Diesel | 0 | 0 | 0 | 0 | 0 | 0 | 0 | 0 | 0 | 0 | 0 | 0 | 0 | 0 | 0 | 0 | #DIV/0!
Industrial - Forklifts_1969_50 | Orange | 2020 | Industrial - Forklifts | 1969 | 50 | Diesel | 0.00018233 | 0.00022062 | 0.00026256 | 0.00060626 | 0.00041746 | 0.0319 | 5.7392e-05 | 5.2801e-05 | 2.8947e-07 | 2.6037e-07 | 1034.9756 | 2010.1372 | 3.5804 | 86148.7355 | 0.848 | 1.6045 | 561.4338
Industrial - Forklifts_1969_100 | Orange | 2020 | Industrial - Forklifts | 1969 | 100 | Diesel | 0.00039647 | 0.00047973 | 0.00057091 | 0.0015552 | 0.0037992 | 0.12985 | 0.00027855 | 0.00025626 | 1.1886e-06 | 1.0598e-06 | 4212.7854 | 5090.9529 | 9.0362 | 409293.3997 | 0.3881 | 3.0736 | 563.3981
Industrial - Forklifts_1969_175 | Orange | 2020 | Industrial - Forklifts | 1969 | 175 | Diesel | 0.00012872 | 0.00015575 | 0.00018536 | 0.00050433 | 0.0014485 | 0.045977 | 9.0403e-05 | 8.3171e-05 | 4.2122e-07 | 3.7526e-07 | 1491.6669 | 1015.5281 | 2.0459 | 141666.1756 | 0.36405 | 3.3857 | 496.367
Industrial - Forklifts_1969_300 | Orange | 2020 | Industrial - Forklifts | 1969 | 300 | Diesel | 7.4868e-05 | 9.059e-05 | 0.00010781 | 0.00048256 | 0.00086616 | 0.028159 | 5.1936e-05 | 4.7781e-05 | 2.581e-07 | 2.2983e-07 | 913.5934 | 393.6598 | 0.51148 | 87917.352 | 0.34119 | 3.2622 | 769.6476
Industrial - Forklifts_1970_50 | Orange | 2020 | Industrial - Forklifts | 1970 | 50 | Diesel | 1.0682e-05 | 1.2926e-05 | 1.5383e-05 | 3.5519e-05 | 2.4458e-05 | 0.001869 | 3.3624e-06 | 3.0935e-06 | 1.6959e-08 | 1.5254e-08 | 60.6362 | 131.2199 | 0.17049 | 5248.7971 | 0.81543 | 1.5429 | 769.6476
Industrial - Forklifts_1970_100 | Orange | 2020 | Industrial - Forklifts | 1970 | 100 | Diesel | 1.7708e-05 | 2.1427e-05 | 2.55e-05 | 6.946e-05 | 0.00016969 | 0.0057996 | 1.2441e-05 | 1.1446e-05 | 5.3089e-08 | 4.7336e-08 | 188.1616 | 207.2895 | 0.51148 | 15961.2878 | 0.4445 | 3.5202 | 405.2734
Industrial - Forklifts_1970_175 | Orange | 2020 | Industrial - Forklifts | 1970 | 175 | Diesel | 5.3062e-05 | 6.4205e-05 | 7.6409e-05 | 0.00024951 | 0.00066551 | 0.022746 | 3.8336e-05 | 3.5269e-05 | 2.0871e-07 | 1.8565e-07 | 737.9702 | 469.7293 | 0.85247 | 69519.9377 | 0.30581 | 3.1698 | 551.0231
Industrial - Forklifts_1971_175 | Orange | 2020 | Industrial - Forklifts | 1971 | 175 | Diesel | 3.9449e-06 | 4.7734e-06 | 5.6807e-06 | 1.5474e-05 | 3.7802e-05 | 0.001292 | 2.7716e-06 | 2.5499e-06 | 1.1827e-08 | 1.0545e-08 | 41.9181 | 38.0348 | 0.17049 | 4031.6848 | 0.39204 | 3.1047 | 223.0863
Industrial - Forklifts_1972_25 | Orange | 2020 | Industrial - Forklifts | 1972 | 25 | Diesel | 0 | 0 | 0 | 0 | 0 | 0 | 0 | 0 | 0 | 0 | 0 | 0 | 0 | 0 | 0 | 0 | #DIV/0!
Industrial - Forklifts_1972_50 | Orange | 2020 | Industrial - Forklifts | 1972 | 50 | Diesel | 3.8726e-06 | 4.6858e-06 | 5.5765e-06 | 1.2876e-05 | 8.8663e-06 | 0.00067753 | 1.2189e-06 | 1.1214e-06 | 6.1479e-09 | 5.5299e-09 | 21.9816 | 38.0348 | 0.17049 | 1901.7381 | 0.81587 | 1.5438 | 223.0863
Industrial - Forklifts_1972_100 | Orange | 2020 | Industrial - Forklifts | 1972 | 100 | Diesel | 1.7008e-05 | 2.058e-05 | 2.4491e-05 | 6.6714e-05 | 0.00016298 | 0.0055703 | 1.1949e-05 | 1.0993e-05 | 5.099e-08 | 4.5464e-08 | 180.7223 | 190.1738 | 0.85247 | 17381.8862 | 0.39204 | 3.1047 | 223.0863
Industrial - Forklifts_1972_175 | Orange | 2020 | Industrial - Forklifts | 1972 | 175 | Diesel | 1.4264e-05 | 1.7259e-05 | 2.054e-05 | 7.3763e-05 | 0.00018164 | 0.0067246 | 9.4446e-06 | 8.689e-06 | 6.1744e-08 | 5.4885e-08 | 218.1716 | 131.2199 | 0.17049 | 20995.1885 | 0.27221 | 2.8647 | 769.6476
Industrial - Forklifts_1973_50 | Orange | 2020 | Industrial - Forklifts | 1973 | 50 | Diesel | 3.8726e-06 | 4.6858e-06 | 5.5765e-06 | 1.2876e-05 | 8.8663e-06 | 0.00067753 | 1.2189e-06 | 1.1214e-06 | 6.1479e-09 | 5.5299e-09 | 21.9816 | 38.0348 | 0.17049 | 1901.7381 | 0.81587 | 1.5438 | 223.0863
Industrial - Forklifts_1973_75 | Orange | 2020 | Industrial - Forklifts | 1973 | 75 | Diesel | 1.0677e-05 | 1.2919e-05 | 1.5375e-05 | 4.1881e-05 | 0.00010231 | 0.0034968 | 7.5013e-06 | 6.9012e-06 | 3.201e-08 | 2.8541e-08 | 113.4506 | 169.2547 | 0.34099 | 11847.8283 | 0.36106 | 2.8594 | 496.367
Industrial - Forklifts_1973_175 | Orange | 2020 | Industrial - Forklifts | 1973 | 175 | Diesel | 2.9278e-05 | 3.5426e-05 | 4.216e-05 | 0.0001514 | 0.00037282 | 0.013803 | 1.9385e-05 | 1.7835e-05 | 1.2673e-07 | 1.1265e-07 | 447.8087 | 321.3937 | 1.023 | 42691.8015 | 0.27477 | 2.8917 | 314.1798
Industrial - Forklifts_1973_300 | Orange | 2020 | Industrial - Forklifts | 1973 | 300 | Diesel | 5.5846e-06 | 6.7574e-06 | 8.0419e-06 | 2.888e-05 | 7.1115e-05 | 0.0026328 | 3.6977e-06 | 3.4019e-06 | 2.4174e-08 | 2.1488e-08 | 85.418 | 38.0348 | 0.17049 | 8215.5086 | 0.27235 | 2.8662 | 223.0863
Industrial - Forklifts_1974_25 | Orange | 2020 | Industrial - Forklifts | 1974 | 25 | Diesel | 0 | 0 | 0 | 0 | 0 | 0 | 0 | 0 | 0 | 0 | 0 | 0 | 0 | 0 | 0 | 0 | #DIV/0!
Industrial - Forklifts_1974_75 | Orange | 2020 | Industrial - Forklifts | 1974 | 75 | Diesel | 6.9297e-06 | 8.3849e-06 | 9.9787e-06 | 2.7182e-05 | 6.6403e-05 | 0.0022695 | 4.8686e-06 | 4.4791e-06 | 2.0775e-08 | 1.8524e-08 | 73.6329 | 131.2199 | 0.17049 | 7085.8761 | 0.39182 | 3.103 | 769.6476
Industrial - Forklifts_1974_175 | Orange | 2020 | Industrial - Forklifts | 1974 | 175 | Diesel | 4.5558e-05 | 5.5126e-05 | 6.5604e-05 | 0.0002356 | 0.00058014 | 0.021478 | 3.0165e-05 | 2.7752e-05 | 1.9721e-07 | 1.753e-07 | 696.8257 | 452.6137 | 1.1935 | 66922.1634 | 0.27275 | 2.8705 | 379.2467
Industrial - Forklifts_1974_300 | Orange | 2020 | Industrial - Forklifts | 1974 | 300 | Diesel | 5.4295e-06 | 6.5697e-06 | 7.8185e-06 | 2.8077e-05 | 6.9139e-05 | 0.0025597 | 3.595e-06 | 3.3074e-06 | 2.3502e-08 | 2.0892e-08 | 83.0452 | 38.0348 | 0.17049 | 7987.3 | 0.27235 | 2.8662 | 223.0863
Industrial - Forklifts_1975_50 | Orange | 2020 | Industrial - Forklifts | 1975 | 50 | Diesel | 7.3579e-06 | 8.903e-06 | 1.0595e-05 | 2.4465e-05 | 1.6846e-05 | 0.0012873 | 2.316e-06 | 2.1307e-06 | 1.1681e-08 | 1.0507e-08 | 41.7651 | 76.0695 | 0.34099 | 3613.3024 | 0.81587 | 1.5438 | 223.0863
Industrial - Forklifts_1975_75 | Orange | 2020 | Industrial - Forklifts | 1975 | 75 | Diesel | 8.9829e-06 | 1.0869e-05 | 1.2935e-05 | 3.5236e-05 | 8.6079e-05 | 0.002942 | 6.3111e-06 | 5.8062e-06 | 2.6931e-08 | 2.4012e-08 | 95.4501 | 131.2199 | 0.17049 | 9185.395 | 0.39182 | 3.103 | 769.6476
Industrial - Forklifts_1975_175 | Orange | 2020 | Industrial - Forklifts | 1975 | 175 | Diesel | 1.8142e-05 | 2.1952e-05 | 2.6125e-05 | 9.3819e-05 | 0.00023102 | 0.0085529 | 1.2012e-05 | 1.1051e-05 | 7.8532e-08 | 6.9808e-08 | 277.4896 | 169.2547 | 0.34099 | 26234.477 | 0.27707 | 2.9159 | 496.367
Industrial - Forklifts_1975_300 | Orange | 2020 | Industrial - Forklifts | 1975 | 300 | Diesel | 5.7173e-05 | 6.9179e-05 | 8.2329e-05 | 0.00029566 | 0.00072804 | 0.026953 | 3.7855e-05 | 3.4827e-05 | 2.4748e-07 | 2.1999e-07 | 874.4689 | 376.5441 | 0.85247 | 78773.0345 | 0.29079 | 3.0603 | 441.7108
Industrial - Forklifts_1975_600 | Orange | 2020 | Industrial - Forklifts | 1975 | 600 | Diesel | 7.9936e-06 | 9.6723e-06 | 1.1511e-05 | 0.00011689 | 0.00011036 | 0.0043514 | 5.1455e-06 | 4.7339e-06 | 3.9991e-08 | 3.5516e-08 | 141.1769 | 38.0348 | 0.17049 | 13578.41 | 0.23587 | 2.6913 | 223.0863
Industrial - Forklifts_1976_25 | Orange | 2020 | Industrial - Forklifts | 1976 | 25 | Diesel | 0 | 0 | 0 | 0 | 0 | 0 | 0 | 0 | 0 | 0 | 0 | 0 | 0 | 0 | 0 | 0 | #DIV/0!
Industrial - Forklifts_1976_175 | Orange | 2020 | Industrial - Forklifts | 1976 | 175 | Diesel | 1.2035e-05 | 1.4563e-05 | 1.7331e-05 | 6.2238e-05 | 0.00015326 | 0.0056739 | 7.9688e-06 | 7.3313e-06 | 5.2097e-08 | 4.6309e-08 | 184.0822 | 131.2199 | 0.17049 | 17714.6903 | 0.27221 | 2.8647 | 769.6476
Industrial - Forklifts_1977_25 | Orange | 2020 | Industrial - Forklifts | 1977 | 25 | Diesel | 0 | 0 | 0 | 0 | 0 | 0 | 0 | 0 | 0 | 0 | 0 | 0 | 0 | 0 | 0 | 0 | #DIV/0!
Industrial - Forklifts_1977_50 | Orange | 2020 | Industrial - Forklifts | 1977 | 50 | Diesel | 1.3353e-05 | 1.6157e-05 | 1.9228e-05 | 4.4399e-05 | 3.0572e-05 | 0.0023362 | 4.2031e-06 | 3.8668e-06 | 2.1199e-08 | 1.9068e-08 | 75.7953 | 131.2199 | 0.17049 | 6560.9964 | 0.81543 | 1.5429 | 769.6476
Industrial - Forklifts_1977_100 | Orange | 2020 | Industrial - Forklifts | 1977 | 100 | Diesel | 4.5791e-05 | 5.5407e-05 | 6.5938e-05 | 0.00017961 | 0.00043879 | 0.014997 | 3.2171e-05 | 2.9597e-05 | 1.3728e-07 | 1.224e-07 | 486.5597 | 528.6832 | 1.5344 | 44233.1602 | 0.41476 | 3.2847 | 344.5444
Industrial - Forklifts_1977_175 | Orange | 2020 | Industrial - Forklifts | 1977 | 175 | Diesel | 3.2836e-06 | 3.9731e-06 | 4.7283e-06 | 1.698e-05 | 4.1813e-05 | 0.001548 | 2.1741e-06 | 2.0002e-06 | 1.4213e-08 | 1.2634e-08 | 50.2226 | 38.0348 | 0.17049 | 4830.4148 | 0.27235 | 2.8662 | 223.0863
Industrial - Forklifts_1978_25 | Orange | 2020 | Industrial - Forklifts | 1978 | 25 | Diesel | 0 | 0 | 0 | 0 | 0 | 0 | 0 | 0 | 0 | 0 | 0 | 0 | 0 | 0 | 0 | 0 | #DIV/0!
Industrial - Forklifts_1978_50 | Orange | 2020 | Industrial - Forklifts | 1978 | 50 | Diesel | 7.1255e-06 | 8.6219e-06 | 1.0261e-05 | 2.3692e-05 | 1.6314e-05 | 0.0012466 | 2.2429e-06 | 2.0634e-06 | 1.1312e-08 | 1.0175e-08 | 40.4462 | 76.0695 | 0.34099 | 3499.1981 | 0.81587 | 1.5438 | 223.0863
Industrial - Forklifts_1978_100 | Orange | 2020 | Industrial - Forklifts | 1978 | 100 | Diesel | 5.4011e-05 | 6.5353e-05 | 7.7775e-05 | 0.00021186 | 0.00051756 | 0.017689 | 3.7946e-05 | 3.4911e-05 | 1.6192e-07 | 1.4438e-07 | 573.9043 | 680.8222 | 2.2164 | 59336.2765 | 0.3647 | 2.8882 | 307.1726
Industrial - Forklifts_1978_175 | Orange | 2020 | Industrial - Forklifts | 1978 | 175 | Diesel | 2.209e-05 | 2.6729e-05 | 3.181e-05 | 0.00011423 | 0.0002813 | 0.010414 | 1.4626e-05 | 1.3456e-05 | 9.562e-08 | 8.4998e-08 | 337.8726 | 245.3242 | 0.68197 | 31830.8167 | 0.27805 | 2.9262 | 359.7266
Industrial - Forklifts_1979_25 | Orange | 2020 | Industrial - Forklifts | 1979 | 25 | Diesel | 0 | 0 | 0 | 0 | 0 | 0 | 0 | 0 | 0 | 0 | 0 | 0 | 0 | 0 | 0 | 0 | #DIV/0!
Industrial - Forklifts_1979_50 | Orange | 2020 | Industrial - Forklifts | 1979 | 50 | Diesel | 3.098e-06 | 3.7486e-06 | 4.4612e-06 | 1.0301e-05 | 7.093e-06 | 0.00054202 | 9.7515e-07 | 8.9714e-07 | 4.9183e-09 | 4.4239e-09 | 17.5853 | 38.0348 | 0.17049 | 1521.3905 | 0.81587 | 1.5438 | 223.0863
Industrial - Forklifts_1979_100 | Orange | 2020 | Industrial - Forklifts | 1979 | 100 | Diesel | 2.3239e-05 | 2.812e-05 | 3.3465e-05 | 9.1157e-05 | 0.00022269 | 0.0076112 | 1.6327e-05 | 1.5021e-05 | 6.9672e-08 | 6.2122e-08 | 246.9367 | 283.359 | 0.85247 | 27202.4617 | 0.34229 | 2.7107 | 332.3985
Industrial - Forklifts_1979_175 | Orange | 2020 | Industrial - Forklifts | 1979 | 175 | Diesel | 3.7373e-05 | 4.5222e-05 | 5.3818e-05 | 0.00019327 | 0.00047591 | 0.017619 | 2.4746e-05 | 2.2766e-05 | 1.6178e-07 | 1.438e-07 | 571.6328 | 414.5789 | 1.023 | 55899.0555 | 0.26787 | 2.8191 | 405.2734
Industrial - Forklifts_1980_50 | Orange | 2020 | Industrial - Forklifts | 1980 | 50 | Diesel | 6.9706e-06 | 8.4344e-06 | 1.0038e-05 | 2.3177e-05 | 1.5959e-05 | 0.0012195 | 2.1941e-06 | 2.0186e-06 | 1.1066e-08 | 9.9538e-09 | 39.5669 | 76.0695 | 0.34099 | 3423.1286 | 0.81587 | 1.5438 | 223.0863
Industrial - Forklifts_1980_75 | Orange | 2020 | Industrial - Forklifts | 1980 | 75 | Diesel | 5.414e-05 | 6.551e-05 | 7.7962e-05 | 0.00021237 | 0.0005188 | 0.017732 | 3.8037e-05 | 3.4994e-05 | 1.6231e-07 | 1.4472e-07 | 575.281 | 756.8918 | 2.5574 | 56110.9092 | 0.38659 | 3.0615 | 295.9611
Industrial - Forklifts_1980_175 | Orange | 2020 | Industrial - Forklifts | 1980 | 175 | Diesel | 7.299e-05 | 8.8317e-05 | 0.0001051 | 0.00039302 | 0.0009059 | 0.036613 | 5.1422e-05 | 4.7308e-05 | 3.3631e-07 | 2.9883e-07 | 1187.8645 | 753.0883 | 1.7049 | 113565.7133 | 0.25751 | 2.6413 | 441.7108
Industrial - Forklifts_1981_50 | Orange | 2020 | Industrial - Forklifts | 1981 | 50 | Diesel | 3.341e-05 | 4.0426e-05 | 4.811e-05 | 0.00011109 | 7.6492e-05 | 0.0058452 | 1.0516e-05 | 9.6749e-06 | 5.304e-08 | 4.7708e-08 | 189.6416 | 338.5094 | 0.68197 | 15994.5682 | 0.8369 | 1.5836 | 496.367
Industrial - Forklifts_1981_100 | Orange | 2020 | Industrial - Forklifts | 1981 | 100 | Diesel | 6.6583e-05 | 8.0565e-05 | 9.588e-05 | 0.00026117 | 0.00063803 | 0.021807 | 4.6779e-05 | 4.3037e-05 | 1.9962e-07 | 1.7798e-07 | 707.4959 | 846.2735 | 1.7049 | 65840.0745 | 0.40518 | 3.2088 | 496.367
Industrial - Forklifts_1981_175 | Orange | 2020 | Industrial - Forklifts | 1981 | 175 | Diesel | 3.8843e-05 | 4.7001e-05 | 5.5934e-05 | 0.00020915 | 0.0004821 | 0.019485 | 2.7366e-05 | 2.5176e-05 | 1.7898e-07 | 1.5903e-07 | 632.1545 | 431.6945 | 0.68197 | 60761.0075 | 0.25613 | 2.6272 | 633.0073
Industrial - Forklifts_1981_300 | Orange | 2020 | Industrial - Forklifts | 1981 | 300 | Diesel | 5.1028e-06 | 6.1744e-06 | 7.348e-06 | 2.7476e-05 | 6.3332e-05 | 0.0025597 | 3.595e-06 | 3.3074e-06 | 2.3512e-08 | 2.0892e-08 | 83.0452 | 38.0348 | 0.17049 | 7987.3 | 0.25597 | 2.6255 | 223.0863
Industrial - Forklifts_1982_50 | Orange | 2020 | Industrial - Forklifts | 1982 | 50 | Diesel | 4.5913e-05 | 5.5555e-05 | 6.6115e-05 | 0.00015266 | 0.00010512 | 0.0080328 | 1.4452e-05 | 1.3296e-05 | 7.289e-08 | 6.5563e-08 | 260.6155 | 562.9145 | 0.85247 | 23192.0764 | 0.79318 | 1.5008 | 660.3354
Industrial - Forklifts_1982_100 | Orange | 2020 | Industrial - Forklifts | 1982 | 100 | Diesel | 4.3748e-05 | 5.2936e-05 | 6.2998e-05 | 0.0001716 | 0.00041922 | 0.014328 | 3.0736e-05 | 2.8277e-05 | 1.3116e-07 | 1.1694e-07 | 464.8603 | 507.7641 | 1.023 | 45614.139 | 0.38427 | 3.0432 | 496.367
Industrial - Forklifts_1982_175 | Orange | 2020 | Industrial - Forklifts | 1982 | 175 | Diesel | 1.7477e-05 | 2.1147e-05 | 2.5167e-05 | 9.4107e-05 | 0.00021692 | 0.0087669 | 1.2313e-05 | 1.1328e-05 | 8.053e-08 | 7.1554e-08 | 284.4323 | 207.2895 | 0.51148 | 27707.6901 | 0.25272 | 2.5923 | 405.2734
Industrial - Forklifts_1982_300 | Orange | 2020 | Industrial - Forklifts | 1982 | 300 | Diesel | 2.1366e-05 | 2.5852e-05 | 3.0767e-05 | 0.00011504 | 0.00026518 | 0.010717 | 1.5052e-05 | 1.3848e-05 | 9.8447e-08 | 8.7474e-08 | 347.7144 | 169.2547 | 0.34099 | 33597.056 | 0.25479 | 2.6135 | 496.367
Industrial - Forklifts_1983_50 | Orange | 2020 | Industrial - Forklifts | 1983 | 50 | Diesel | 3.4853e-06 | 4.2172e-06 | 5.0188e-06 | 1.1589e-05 | 7.9797e-06 | 0.00060977 | 1.097e-06 | 1.0093e-06 | 5.5331e-09 | 4.9769e-09 | 19.7835 | 38.0348 | 0.17049 | 1711.5643 | 0.81587 | 1.5438 | 223.0863
Industrial - Forklifts_1983_100 | Orange | 2020 | Industrial - Forklifts | 1983 | 100 | Diesel | 9.9532e-05 | 0.00012043 | 0.00014333 | 0.00039042 | 0.00095377 | 0.032598 | 6.9929e-05 | 6.4334e-05 | 2.984e-07 | 2.6606e-07 | 1057.6057 | 1333.1184 | 2.2164 | 102034.8315 | 0.39083 | 3.0952 | 601.4749
Industrial - Forklifts_1983_175 | Orange | 2020 | Industrial - Forklifts | 1983 | 175 | Diesel | 3.3682e-05 | 4.0755e-05 | 4.8502e-05 | 0.00018136 | 0.00041804 | 0.016896 | 2.3729e-05 | 2.1831e-05 | 1.552e-07 | 1.379e-07 | 548.156 | 393.6598 | 0.51148 | 52750.4112 | 0.25583 | 2.6241 | 769.6476
Industrial - Forklifts_1983_300 | Orange | 2020 | Industrial - Forklifts | 1983 | 300 | Diesel | 4.2766e-06 | 5.1747e-06 | 6.1584e-06 | 2.3028e-05 | 5.3079e-05 | 0.0021452 | 3.0129e-06 | 2.7719e-06 | 1.9705e-08 | 1.7509e-08 | 69.5998 | 38.0348 | 0.17049 | 6694.1181 | 0.25597 | 2.6255 | 223.0863
Industrial - Forklifts_1984_50 | Orange | 2020 | Industrial - Forklifts | 1984 | 50 | Diesel | 4.2031e-05 | 5.0857e-05 | 6.0524e-05 | 0.00013975 | 9.623e-05 | 0.0073535 | 1.323e-05 | 1.2171e-05 | 6.6726e-08 | 6.0019e-08 | 238.5776 | 452.6137 | 1.1935 | 20367.615 | 0.8268 | 1.5644 | 379.2467
Industrial - Forklifts_1984_75 | Orange | 2020 | Industrial - Forklifts | 1984 | 75 | Diesel | 0.00013165 | 0.0001593 | 0.00018958 | 0.00051641 | 0.0012616 | 0.043118 | 9.2496e-05 | 8.5096e-05 | 3.947e-07 | 3.5192e-07 | 1398.9126 | 1878.9172 | 3.4099 | 135000.2033 | 0.39072 | 3.0943 | 551.0231
Industrial - Forklifts_1984_175 | Orange | 2020 | Industrial - Forklifts | 1984 | 175 | Diesel | 1.2568e-05 | 1.5207e-05 | 1.8098e-05 | 6.7673e-05 | 0.00015598 | 0.0063043 | 8.8543e-06 | 8.1459e-06 | 5.7909e-08 | 5.1455e-08 | 204.5358 | 131.2199 | 0.17049 | 19682.9892 | 0.25583 | 2.6241 | 769.6476
Industrial - Forklifts_1984_300 | Orange | 2020 | Industrial - Forklifts | 1984 | 300 | Diesel | 5.4673e-06 | 6.6154e-06 | 7.8729e-06 | 2.9439e-05 | 6.7856e-05 | 0.0027425 | 3.8518e-06 | 3.5436e-06 | 2.5192e-08 | 2.2384e-08 | 88.977 | 38.0348 | 0.17049 | 8557.8214 | 0.25597 | 2.6255 | 223.0863
Industrial - Forklifts_1985_25 | Orange | 2020 | Industrial - Forklifts | 1985 | 25 | Diesel | 0 | 0 | 0 | 0 | 0 | 0 | 0 | 0 | 0 | 0 | 0 | 0 | 0 | 0 | 0 | 0 | #DIV/0!
Industrial - Forklifts_1985_50 | Orange | 2020 | Industrial - Forklifts | 1985 | 50 | Diesel | 4.4762e-05 | 5.4163e-05 | 6.4458e-05 | 0.00014883 | 0.00010248 | 0.0078315 | 1.409e-05 | 1.2962e-05 | 7.1063e-08 | 6.3919e-08 | 254.0831 | 507.7641 | 1.023 | 20733.6995 | 0.86499 | 1.6367 | 496.367
Industrial - Forklifts_1985_100 | Orange | 2020 | Industrial - Forklifts | 1985 | 100 | Diesel | 0.00017639 | 0.00021343 | 0.000254 | 0.00069188 | 0.0016902 | 0.057769 | 0.00012392 | 0.00011401 | 5.2881e-07 | 4.715e-07 | 1874.2354 | 2238.3457 | 4.6033 | 177575.4282 | 0.39797 | 3.1517 | 486.2454
Industrial - Forklifts_1985_175 | Orange | 2020 | Industrial - Forklifts | 1985 | 175 | Diesel | 4.2426e-05 | 5.1336e-05 | 6.1094e-05 | 0.00023822 | 0.00056258 | 0.022737 | 3.1934e-05 | 2.938e-05 | 2.0895e-07 | 1.8558e-07 | 737.6926 | 524.8797 | 0.68197 | 70989.9812 | 0.23945 | 2.6241 | 769.6476
Industrial - Forklifts_1985_300 | Orange | 2020 | Industrial - Forklifts | 1985 | 300 | Diesel | 1.5684e-05 | 1.8978e-05 | 2.2586e-05 | 8.8065e-05 | 0.00020798 | 0.0084057 | 1.1806e-05 | 1.0861e-05 | 7.7245e-08 | 6.8606e-08 | 272.7144 | 131.2199 | 0.17049 | 26243.9857 | 0.23945 | 2.6241 | 769.6476
Industrial - Forklifts_1986_50 | Orange | 2020 | Industrial - Forklifts | 1986 | 50 | Diesel | 4.0831e-05 | 4.9406e-05 | 5.8797e-05 | 0.00013576 | 9.3484e-05 | 0.0071436 | 1.2852e-05 | 1.1824e-05 | 6.4822e-08 | 5.8305e-08 | 231.7677 | 562.9145 | 0.85247 | 20490.0869 | 0.7984 | 1.5107 | 660.3354
Industrial - Forklifts_1986_100 | Orange | 2020 | Industrial - Forklifts | 1986 | 100 | Diesel | 0.00020584 | 0.00024907 | 0.00029642 | 0.00080743 | 0.0019725 | 0.067416 | 0.00014462 | 0.00013305 | 6.1712e-07 | 5.5024e-07 | 2187.2511 | 2742.3063 | 4.7738 | 208904.9785 | 0.39479 | 3.1265 | 574.4471
Industrial - Forklifts_1986_175 | Orange | 2020 | Industrial - Forklifts | 1986 | 175 | Diesel | 1.2646e-05 | 1.5301e-05 | 1.821e-05 | 7.1003e-05 | 0.00016768 | 0.0067772 | 9.5184e-06 | 8.757e-06 | 6.2279e-08 | 5.5314e-08 | 219.8782 | 169.2547 | 0.34099 | 21156.8363 | 0.23948 | 2.6244 | 496.367
Industrial - Forklifts_1987_25 | Orange | 2020 | Industrial - Forklifts | 1987 | 25 | Diesel | 0 | 0 | 0 | 0 | 0 | 0 | 0 | 0 | 0 | 0 | 0 | 0 | 0 | 0 | 0 | 0 | #DIV/0!
Industrial - Forklifts_1987_50 | Orange | 2020 | Industrial - Forklifts | 1987 | 50 | Diesel | 7.0534e-05 | 8.5346e-05 | 0.00010157 | 0.00023452 | 0.00016149 | 0.01234 | 2.2202e-05 | 2.0425e-05 | 1.1198e-07 | 1.0072e-07 | 400.369 | 808.2387 | 1.5344 | 33856.2206 | 0.83471 | 1.5794 | 526.7315
Industrial - Forklifts_1987_100 | Orange | 2020 | Industrial - Forklifts | 1987 | 100 | Diesel | 0.00026055 | 0.00031527 | 0.00037519 | 0.001022 | 0.0024967 | 0.085334 | 0.00018306 | 0.00016841 | 7.8114e-07 | 6.9648e-07 | 2768.5598 | 3343.2556 | 5.7968 | 268345.4246 | 0.38902 | 3.0808 | 576.7436
Industrial - Forklifts_1987_175 | Orange | 2020 | Industrial - Forklifts | 1987 | 175 | Diesel | 2.7036e-05 | 3.2714e-05 | 3.8932e-05 | 0.0001518 | 0.00035851 | 0.01449 | 2.035e-05 | 1.8722e-05 | 1.3315e-07 | 1.1826e-07 | 470.0964 | 338.5094 | 0.68197 | 45698.7663 | 0.23704 | 2.5977 | 496.367
Industrial - Forklifts_1988_25 | Orange | 2020 | Industrial - Forklifts | 1988 | 25 | Diesel | 0 | 0 | 0 | 0 | 0 | 0 | 0 | 0 | 0 | 0 | 0 | 0 | 0 | 0 | 0 | 0 | #DIV/0!
Industrial - Forklifts_1988_50 | Orange | 2020 | Industrial - Forklifts | 1988 | 50 | Diesel | 4.4594e-05 | 5.3958e-05 | 6.4215e-05 | 0.00015153 | 0.00010292 | 0.007973 | 1.4344e-05 | 1.3197e-05 | 7.2377e-08 | 6.5075e-08 | 258.6765 | 507.7641 | 1.023 | 21410.7183 | 0.83448 | 1.5917 | 496.367
Industrial - Forklifts_1988_75 | Orange | 2020 | Industrial - Forklifts | 1988 | 75 | Diesel | 0.00019146 | 0.00023167 | 0.00027571 | 0.0007941 | 0.0017949 | 0.091201 | 0.00016072 | 0.00014786 | 8.3745e-07 | 7.4437e-07 | 2958.9039 | 3757.8345 | 6.8197 | 280898.1265 | 0.27309 | 2.1158 | 551.0231
Industrial - Forklifts_1988_175 | Orange | 2020 | Industrial - Forklifts | 1988 | 175 | Diesel | 1.0146e-05 | 1.2277e-05 | 1.4611e-05 | 4.7375e-05 | 0.0001293 | 0.007033 | 6.8204e-06 | 6.2748e-06 | 6.4719e-08 | 5.7402e-08 | 228.1767 | 152.139 | 0.68197 | 21946.0576 | 0.18523 | 1.9508 | 223.0863
Industrial - Forklifts_1989_25 | Orange | 2020 | Industrial - Forklifts | 1989 | 25 | Diesel | 0 | 0 | 0 | 0 | 0 | 0 | 0 | 0 | 0 | 0 | 0 | 0 | 0 | 0 | 0 | 0 | #DIV/0!
Industrial - Forklifts_1989_50 | Orange | 2020 | Industrial - Forklifts | 1989 | 50 | Diesel | 3.6767e-05 | 4.4489e-05 | 5.2945e-05 | 0.00012493 | 8.4859e-05 | 0.0065737 | 1.1827e-05 | 1.0881e-05 | 5.9675e-08 | 5.3654e-08 | 213.2779 | 490.6484 | 1.3639 | 19993.9234 | 0.73678 | 1.4054 | 359.7266
Industrial - Forklifts_1989_100 | Orange | 2020 | Industrial - Forklifts | 1989 | 100 | Diesel | 0.00035849 | 0.00043377 | 0.00051623 | 0.0014869 | 0.0033607 | 0.17076 | 0.00030093 | 0.00027686 | 1.568e-06 | 1.3937e-06 | 5540.1609 | 6513.453 | 10.4001 | 526628.6887 | 0.27274 | 2.1131 | 626.2873
Industrial - Forklifts_1989_175 | Orange | 2020 | Industrial - Forklifts | 1989 | 175 | Diesel | 3.9636e-05 | 4.796e-05 | 5.7076e-05 | 0.00018507 | 0.00050509 | 0.027474 | 2.6644e-05 | 2.4512e-05 | 2.5282e-07 | 2.2424e-07 | 891.3694 | 562.9145 | 0.85247 | 83986.8397 | 0.18908 | 1.9914 | 660.3354
Industrial - Forklifts_1989_300 | Orange | 2020 | Industrial - Forklifts | 1989 | 300 | Diesel | 3.2269e-05 | 3.9046e-05 | 4.6468e-05 | 0.00015067 | 0.00041122 | 0.022368 | 2.1692e-05 | 1.9956e-05 | 2.0583e-07 | 1.8256e-07 | 725.6963 | 300.4746 | 0.51148 | 66104.4161 | 0.19558 | 2.0598 | 587.4605
Industrial - Forklifts_1990_50 | Orange | 2020 | Industrial - Forklifts | 1990 | 50 | Diesel | 3.8546e-05 | 4.6641e-05 | 5.5507e-05 | 0.00013098 | 8.8965e-05 | 0.0068918 | 1.2399e-05 | 1.1407e-05 | 6.2562e-08 | 5.625e-08 | 223.5971 | 431.6945 | 0.68197 | 19750.0255 | 0.78197 | 1.4916 | 633.0073
Industrial - Forklifts_1990_100 | Orange | 2020 | Industrial - Forklifts | 1990 | 100 | Diesel | 0.00031651 | 0.00038298 | 0.00045577 | 0.0013127 | 0.0029671 | 0.15076 | 0.00026569 | 0.00024444 | 1.3844e-06 | 1.2305e-06 | 4891.3938 | 6060.8393 | 9.2066 | 469715.0455 | 0.26998 | 2.0917 | 658.3111
Industrial - Forklifts_1990_175 | Orange | 2020 | Industrial - Forklifts | 1990 | 175 | Diesel | 6.759e-05 | 8.1784e-05 | 9.733e-05 | 0.00031559 | 0.00086132 | 0.046851 | 4.5435e-05 | 4.18e-05 | 4.3113e-07 | 3.8239e-07 | 1520.0225 | 1032.6438 | 1.7049 | 147151.7392 | 0.18403 | 1.9382 | 605.6792
Industrial - Forklifts_1990_300 | Orange | 2020 | Industrial - Forklifts | 1990 | 300 | Diesel | 4.6869e-05 | 5.6712e-05 | 6.7492e-05 | 0.00021884 | 0.00059727 | 0.032488 | 3.1506e-05 | 2.8986e-05 | 2.9896e-07 | 2.6516e-07 | 1054.0413 | 524.8797 | 0.68197 | 101433.0046 | 0.18513 | 1.9498 | 769.6476
Industrial - Forklifts_1990_600 | Orange | 2020 | Industrial - Forklifts | 1990 | 600 | Diesel | 1.122e-05 | 1.3576e-05 | 1.6157e-05 | 5.4003e-05 | 0.0001473 | 0.0085322 | 7.2412e-06 | 6.6619e-06 | 7.8548e-08 | 6.9639e-08 | 276.8175 | 76.0695 | 0.34099 | 26624.3333 | 0.16885 | 1.832 | 223.0863
Industrial - Forklifts_1991_50 | Orange | 2020 | Industrial - Forklifts | 1991 | 50 | Diesel | 3.4491e-05 | 4.1734e-05 | 4.9667e-05 | 0.0001172 | 7.9605e-05 | 0.0061667 | 1.1095e-05 | 1.0207e-05 | 5.598e-08 | 5.0332e-08 | 200.0724 | 414.5789 | 1.023 | 17066.8315 | 0.8097 | 1.5445 | 405.2734
Industrial - Forklifts_1991_75 | Orange | 2020 | Industrial - Forklifts | 1991 | 75 | Diesel | 0.00010588 | 0.00012811 | 0.00015247 | 0.00043914 | 0.00099258 | 0.050434 | 8.888e-05 | 8.177e-05 | 4.6311e-07 | 4.1164e-07 | 1636.2894 | 2162.2762 | 4.2623 | 160959.8411 | 0.26355 | 2.0419 | 507.2982
Industrial - Forklifts_1991_175 | Orange | 2020 | Industrial - Forklifts | 1991 | 175 | Diesel | 5.1356e-05 | 6.2141e-05 | 7.3953e-05 | 0.00023979 | 0.00065445 | 0.035598 | 3.4522e-05 | 3.1761e-05 | 3.2758e-07 | 2.9055e-07 | 1154.9457 | 787.3196 | 1.023 | 111143.2793 | 0.18513 | 1.9498 | 769.6476
Industrial - Forklifts_1991_300 | Orange | 2020 | Industrial - Forklifts | 1991 | 300 | Diesel | 2.1828e-05 | 2.6412e-05 | 3.1432e-05 | 0.00010192 | 0.00027816 | 0.01513 | 1.4673e-05 | 1.3499e-05 | 1.3923e-07 | 1.2349e-07 | 490.886 | 262.4399 | 0.34099 | 47239.1742 | 0.18513 | 1.9498 | 769.6476
Industrial - Forklifts_1992_25 | Orange | 2020 | Industrial - Forklifts | 1992 | 25 | Diesel | 0 | 0 | 0 | 0 | 0 | 0 | 0 | 0 | 0 | 0 | 0 | 0 | 0 | 0 | 0 | 0 | #DIV/0!
Industrial - Forklifts_1992_50 | Orange | 2020 | Industrial - Forklifts | 1992 | 50 | Diesel | 3.8661e-05 | 4.678e-05 | 5.5673e-05 | 0.00013137 | 8.9231e-05 | 0.0069124 | 1.2436e-05 | 1.1441e-05 | 6.2749e-08 | 5.6418e-08 | 224.2648 | 469.7293 | 0.85247 | 19634.6851 | 0.78891 | 1.5048 | 551.0231
Industrial - Forklifts_1992_100 | Orange | 2020 | Industrial - Forklifts | 1992 | 100 | Diesel | 9.833e-05 | 0.00011898 | 0.0001416 | 0.00040783 | 0.0009218 | 0.046838 | 8.2542e-05 | 7.5939e-05 | 4.3009e-07 | 3.8229e-07 | 1519.6122 | 1764.8129 | 2.8984 | 142742.2238 | 0.276 | 2.1383 | 608.8943
Industrial - Forklifts_1992_175 | Orange | 2020 | Industrial - Forklifts | 1992 | 175 | Diesel | 5.0436e-05 | 6.1028e-05 | 7.2628e-05 | 0.0002355 | 0.00064272 | 0.03496 | 3.3904e-05 | 3.1191e-05 | 3.2171e-07 | 2.8534e-07 | 1134.2494 | 825.3543 | 1.1935 | 111304.927 | 0.18155 | 1.912 | 691.5674
Industrial - Forklifts_1992_300 | Orange | 2020 | Industrial - Forklifts | 1992 | 300 | Diesel | 2.8552e-05 | 3.4548e-05 | 4.1115e-05 | 0.00013332 | 0.00036385 | 0.019791 | 1.9193e-05 | 1.7658e-05 | 1.8212e-07 | 1.6153e-07 | 642.1099 | 300.4746 | 0.51148 | 62098.0878 | 0.18422 | 1.9401 | 587.4605
Industrial - Forklifts_1993_50 | Orange | 2020 | Industrial - Forklifts | 1993 | 50 | Diesel | 3.3911e-05 | 4.1032e-05 | 4.8831e-05 | 0.00011523 | 7.8266e-05 | 0.006063 | 1.0908e-05 | 1.0035e-05 | 5.5038e-08 | 4.9485e-08 | 196.7068 | 376.5441 | 0.85247 | 17471.6482 | 0.77764 | 1.4833 | 441.7108
Industrial - Forklifts_1993_100 | Orange | 2020 | Industrial - Forklifts | 1993 | 100 | Diesel | 0.00021503 | 0.00026018 | 0.00030964 | 0.00089183 | 0.0020158 | 0.10242 | 0.0001805 | 0.00016606 | 9.4051e-07 | 8.3597e-07 | 3323.0378 | 4016.4708 | 6.3083 | 318495.283 | 0.2705 | 2.0957 | 636.7003
Industrial - Forklifts_1993_175 | Orange | 2020 | Industrial - Forklifts | 1993 | 175 | Diesel | 5.0431e-05 | 6.1021e-05 | 7.262e-05 | 0.00023547 | 0.00064265 | 0.034957 | 3.39e-05 | 3.1188e-05 | 3.2168e-07 | 2.8531e-07 | 1134.1316 | 770.2039 | 1.3639 | 109946.6106 | 0.18378 | 1.9355 | 564.6871
Industrial - Forklifts_1993_300 | Orange | 2020 | Industrial - Forklifts | 1993 | 300 | Diesel | 1.4026e-05 | 1.6972e-05 | 2.0198e-05 | 6.5492e-05 | 0.00017874 | 0.0097226 | 9.4287e-06 | 8.6744e-06 | 8.9469e-08 | 7.9354e-08 | 315.4383 | 169.2547 | 0.34099 | 30211.9622 | 0.18601 | 1.959 | 496.367
Industrial - Forklifts_1994_50 | Orange | 2020 | Industrial - Forklifts | 1994 | 50 | Diesel | 0.00010361 | 0.00012537 | 0.0001492 | 0.00035206 | 0.00023913 | 0.018525 | 3.3328e-05 | 3.0662e-05 | 1.6816e-07 | 1.512e-07 | 601.014 | 1163.8637 | 1.8754 | 52691.2844 | 0.78784 | 1.5028 | 620.5854
Industrial - Forklifts_1994_100 | Orange | 2020 | Industrial - Forklifts | 1994 | 100 | Diesel | 0.00032866 | 0.00039768 | 0.00047327 | 0.0013631 | 0.003081 | 0.15655 | 0.00027589 | 0.00025382 | 1.4375e-06 | 1.2778e-06 | 5079.1731 | 5798.3994 | 8.8657 | 489853.2451 | 0.26882 | 2.0827 | 654.0289
Industrial - Forklifts_1994_175 | Orange | 2020 | Industrial - Forklifts | 1994 | 175 | Diesel | 8.1987e-05 | 9.9204e-05 | 0.00011806 | 0.00038281 | 0.0010448 | 0.05683 | 5.5112e-05 | 5.0703e-05 | 5.2296e-07 | 4.6384e-07 | 1843.7898 | 1295.0836 | 2.0459 | 182175.0987 | 0.18031 | 1.899 | 633.0073
Industrial - Forklifts_1994_300 | Orange | 2020 | Industrial - Forklifts | 1994 | 300 | Diesel | 3.256e-05 | 3.9398e-05 | 4.6886e-05 | 0.00015203 | 0.00041492 | 0.022569 | 2.1887e-05 | 2.0136e-05 | 2.0769e-07 | 1.8421e-07 | 732.2383 | 393.6598 | 0.51148 | 70465.1015 | 0.18513 | 1.9498 | 769.6476
Industrial - Forklifts_1995_25 | Orange | 2020 | Industrial - Forklifts | 1995 | 25 | Diesel | 0 | 0 | 0 | 0 | 0 | 0 | 0 | 0 | 0 | 0 | 0 | 0 | 0 | 0 | 0 | 0 | #DIV/0!
Industrial - Forklifts_1995_50 | Orange | 2020 | Industrial - Forklifts | 1995 | 50 | Diesel | 5.0037e-05 | 6.0545e-05 | 7.2054e-05 | 0.00017002 | 0.00011549 | 0.0089463 | 1.6095e-05 | 1.4808e-05 | 8.1212e-08 | 7.3019e-08 | 290.2533 | 638.984 | 1.1935 | 26746.0445 | 0.74956 | 1.4297 | 535.407
Industrial - Forklifts_1995_100 | Orange | 2020 | Industrial - Forklifts | 1995 | 100 | Diesel | 0.0003454 | 0.00041793 | 0.00049737 | 0.0014325 | 0.0032379 | 0.16452 | 0.00028994 | 0.00026674 | 1.5107e-06 | 1.3428e-06 | 5337.7962 | 5726.1334 | 9.3771 | 510666.9872 | 0.27099 | 2.0995 | 610.648
Industrial - Forklifts_1995_175 | Orange | 2020 | Industrial - Forklifts | 1995 | 175 | Diesel | 6.7556e-05 | 8.1743e-05 | 9.7281e-05 | 0.00031543 | 0.00086089 | 0.046828 | 4.5412e-05 | 4.1779e-05 | 4.3092e-07 | 3.822e-07 | 1519.2674 | 1087.7942 | 1.5344 | 146852.2154 | 0.18431 | 1.9411 | 708.9186
Industrial - Forklifts_1996_50 | Orange | 2020 | Industrial - Forklifts | 1996 | 50 | Diesel | 7.7772e-05 | 9.4105e-05 | 0.00011199 | 0.00026426 | 0.0001795 | 0.013905 | 2.5017e-05 | 2.3015e-05 | 1.2623e-07 | 1.1349e-07 | 451.1363 | 901.4239 | 1.5344 | 39762.8078 | 0.78365 | 1.4948 | 587.4605
Industrial - Forklifts_1996_100 | Orange | 2020 | Industrial - Forklifts | 1996 | 100 | Diesel | 0.00066388 | 0.00080329 | 0.00095598 | 0.0027535 | 0.0062236 | 0.31623 | 0.00055729 | 0.0005127 | 2.9038e-06 | 2.581e-06 | 10259.6862 | 12032.2969 | 19.2658 | 999319.5261 | 0.26617 | 2.0622 | 624.5428
Industrial - Forklifts_1996_175 | Orange | 2020 | Industrial - Forklifts | 1996 | 175 | Diesel | 0.0001616 | 0.00019554 | 0.0002327 | 0.00075454 | 0.0020593 | 0.11201 | 0.00010863 | 9.9939e-05 | 1.0308e-06 | 9.1425e-07 | 3634.1915 | 2552.1325 | 3.9214 | 351750.4384 | 0.18407 | 1.9385 | 650.8299
Industrial - Forklifts_1996_300 | Orange | 2020 | Industrial - Forklifts | 1996 | 300 | Diesel | 7.9093e-06 | 9.5702e-06 | 1.1389e-05 | 2.6748e-05 | 0.00016722 | 0.011657 | 4.3361e-06 | 3.9892e-06 | 1.0754e-07 | 9.5141e-08 | 378.1905 | 169.2547 | 0.34099 | 36389.7584 | 0.087083 | 1.5216 | 496.367
Industrial - Forklifts_1997_50 | Orange | 2020 | Industrial - Forklifts | 1997 | 50 | Diesel | 2.8545e-05 | 3.454e-05 | 4.1105e-05 | 9.6994e-05 | 6.5883e-05 | 0.0051037 | 9.1821e-06 | 8.4475e-06 | 4.633e-08 | 4.1656e-08 | 165.5841 | 338.5094 | 0.68197 | 14471.276 | 0.79032 | 1.5075 | 496.367
Industrial - Forklifts_1997_100 | Orange | 2020 | Industrial - Forklifts | 1997 | 100 | Diesel | 0.0007075 | 0.00085607 | 0.0010188 | 0.0029344 | 0.0066325 | 0.33701 | 0.0005939 | 0.00054639 | 3.0946e-06 | 2.7506e-06 | 10933.8041 | 12273.8176 | 19.0953 | 1061027.7001 | 0.26716 | 2.0698 | 642.7673
Industrial - Forklifts_1997_175 | Orange | 2020 | Industrial - Forklifts | 1997 | 175 | Diesel | 0.00010998 | 0.00013307 | 0.00015837 | 0.00051351 | 0.0012072 | 0.076233 | 8.2143e-05 | 7.5572e-05 | 7.0151e-07 | 6.222e-07 | 2473.2957 | 1688.7434 | 2.5574 | 238337.9887 | 0.18488 | 1.6771 | 660.3354
Industrial - Forklifts_1997_300 | Orange | 2020 | Industrial - Forklifts | 1997 | 300 | Diesel | 3.2227e-05 | 3.8995e-05 | 4.6407e-05 | 0.00010899 | 0.00068134 | 0.047497 | 1.7668e-05 | 1.6255e-05 | 4.3816e-07 | 3.8766e-07 | 1540.9763 | 694.1344 | 1.023 | 146346.67 | 0.08823 | 1.5416 | 678.5541
Industrial - Forklifts_1997_600 | Orange | 2020 | Industrial - Forklifts | 1997 | 600 | Diesel | 8.9582e-06 | 1.0839e-05 | 1.29e-05 | 3.1171e-05 | 0.00019463 | 0.014458 | 5.3781e-06 | 4.9478e-06 | 1.334e-07 | 1.18e-07 | 469.0688 | 131.2199 | 0.17049 | 45139.6553 | 0.079513 | 1.4277 | 769.6476
Industrial - Forklifts_1998_50 | Orange | 2020 | Industrial - Forklifts | 1998 | 50 | Diesel | 0.000161 | 0.00019481 | 0.00023184 | 0.00054705 | 0.00037158 | 0.028785 | 5.1788e-05 | 4.7645e-05 | 2.613e-07 | 2.3494e-07 | 933.903 | 2090.0102 | 4.7738 | 83824.3362 | 0.76953 | 1.4678 | 437.8068
Industrial - Forklifts_1998_100 | Orange | 2020 | Industrial - Forklifts | 1998 | 100 | Diesel | 0.00098395 | 0.0011906 | 0.0014169 | 0.004081 | 0.0074218 | 0.46869 | 0.00091039 | 0.00083756 | 4.3037e-06 | 3.8254e-06 | 15206.054 | 16514.6936 | 25.574 | 1475642.9208 | 0.26716 | 1.6654 | 645.7604
Industrial - Forklifts_1998_175 | Orange | 2020 | Industrial - Forklifts | 1998 | 175 | Diesel | 0.00026169 | 0.00031665 | 0.00037684 | 0.0012219 | 0.0028724 | 0.1814 | 0.00019546 | 0.00017982 | 1.6692e-06 | 1.4805e-06 | 5885.1691 | 3978.4361 | 6.1378 | 560296.4156 | 0.18713 | 1.6975 | 648.1896
Industrial - Forklifts_1998_300 | Orange | 2020 | Industrial - Forklifts | 1998 | 300 | Diesel | 2.4854e-05 | 3.0074e-05 | 3.579e-05 | 8.474e-05 | 0.00052957 | 0.037616 | 1.3992e-05 | 1.2873e-05 | 3.4703e-07 | 3.0701e-07 | 1220.3971 | 524.8797 | 0.68197 | 117441.8358 | 0.084792 | 1.4931 | 769.6476
Industrial - Forklifts_1999_50 | Orange | 2020 | Industrial - Forklifts | 1999 | 50 | Diesel | 0.00038825 | 0.00046978 | 0.00055908 | 0.0013429 | 0.00094522 | 0.08625 | 0.00013612 | 0.00012523 | 7.8578e-07 | 7.0396e-07 | 2798.2895 | 5400.9362 | 7.5017 | 240096.1629 | 0.64789 | 1.3036 | 719.9602
Industrial - Forklifts_1999_100 | Orange | 2020 | Industrial - Forklifts | 1999 | 100 | Diesel | 0.0011305 | 0.0013678 | 0.0016278 | 0.0046886 | 0.0085268 | 0.53847 | 0.0010544 | 0.00097003 | 4.9445e-06 | 4.3949e-06 | 17470.1626 | 19266.5086 | 28.3019 | 1712630.1263 | 0.26446 | 1.6486 | 680.7491
Industrial - Forklifts_1999_175 | Orange | 2020 | Industrial - Forklifts | 1999 | 175 | Diesel | 0.00025498 | 0.00030852 | 0.00036717 | 0.0011905 | 0.0027987 | 0.17674 | 0.00019044 | 0.00017521 | 1.6264e-06 | 1.4425e-06 | 5734.1277 | 3847.2162 | 5.9673 | 551910.6381 | 0.1851 | 1.6791 | 644.7193
Industrial - Forklifts_1999_300 | Orange | 2020 | Industrial - Forklifts | 1999 | 300 | Diesel | 1.2262e-05 | 1.4837e-05 | 1.7658e-05 | 4.1469e-05 | 0.00025925 | 0.018072 | 6.7226e-06 | 6.1848e-06 | 1.6672e-07 | 1.475e-07 | 586.3361 | 262.4399 | 0.34099 | 56424.5692 | 0.087072 | 1.5214 | 769.6476
Industrial - Forklifts_2000_50 | Orange | 2020 | Industrial - Forklifts | 2000 | 50 | Diesel | 0.00023179 | 0.00028046 | 0.00033378 | 0.00080175 | 0.00056431 | 0.051492 | 8.1263e-05 | 7.4762e-05 | 4.6912e-07 | 4.2027e-07 | 1670.6069 | 3301.4173 | 4.7738 | 142078.8528 | 0.65364 | 1.3152 | 691.5674
Industrial - Forklifts_2000_100 | Orange | 2020 | Industrial - Forklifts | 2000 | 100 | Diesel | 0.001252 | 0.001515 | 0.0018029 | 0.0051928 | 0.0094439 | 0.59638 | 0.0011618 | 0.0010689 | 5.4763e-06 | 4.8676e-06 | 19349.0244 | 21980.2889 | 30.8593 | 1871239.0666 | 0.26808 | 1.6711 | 712.2738
Industrial - Forklifts_2000_175 | Orange | 2020 | Industrial - Forklifts | 2000 | 175 | Diesel | 0.00022556 | 0.00027293 | 0.00032481 | 0.0010532 | 0.0024758 | 0.15635 | 0.00016847 | 0.00015499 | 1.4388e-06 | 1.2761e-06 | 5072.6021 | 3487.7877 | 4.7738 | 485674.4316 | 0.18608 | 1.688 | 730.6075
Industrial - Forklifts_2000_300 | Orange | 2020 | Industrial - Forklifts | 2000 | 300 | Diesel | 1.1663e-05 | 1.4113e-05 | 1.6795e-05 | 3.9443e-05 | 0.00024659 | 0.01719 | 6.3943e-06 | 5.8827e-06 | 1.5858e-07 | 1.403e-07 | 557.701 | 262.4399 | 0.34099 | 53668.9507 | 0.087072 | 1.5214 | 769.6476
Industrial - Forklifts_2001_50 | Orange | 2020 | Industrial - Forklifts | 2001 | 50 | Diesel | 0.00018784 | 0.00022729 | 0.00027049 | 0.00064974 | 0.00045731 | 0.041729 | 6.5855e-05 | 6.0587e-05 | 3.8017e-07 | 3.4059e-07 | 1353.8573 | 2700.4681 | 3.7509 | 117470.3619 | 0.64067 | 1.2891 | 719.9602
Industrial - Forklifts_2001_100 | Orange | 2020 | Industrial - Forklifts | 2001 | 100 | Diesel | 0.00096803 | 0.0011713 | 0.001394 | 0.004015 | 0.0073017 | 0.46111 | 0.00088883 | 0.00081773 | 4.2341e-06 | 3.7635e-06 | 14960.1263 | 17722.2973 | 24.7216 | 1444550.5619 | 0.26849 | 1.6737 | 716.8762
Industrial - Forklifts_2001_175 | Orange | 2020 | Industrial - Forklifts | 2001 | 175 | Diesel | 0.000276 | 0.00033396 | 0.00039744 | 0.0012887 | 0.0030295 | 0.19131 | 0.00020614 | 0.00018965 | 1.7605e-06 | 1.5615e-06 | 6206.9152 | 4237.0725 | 5.6263 | 598582.7832 | 0.18474 | 1.6758 | 753.0852
Industrial - Forklifts_2001_300 | Orange | 2020 | Industrial - Forklifts | 2001 | 300 | Diesel | 1.6968e-05 | 2.0531e-05 | 2.4433e-05 | 5.7381e-05 | 0.00035873 | 0.025007 | 9.3022e-06 | 8.558e-06 | 2.3069e-07 | 2.041e-07 | 811.3255 | 393.6598 | 0.51148 | 78075.8573 | 0.087072 | 1.5214 | 769.6476
Industrial - Forklifts_2002_50 | Orange | 2020 | Industrial - Forklifts | 2002 | 50 | Diesel | 0.00028799 | 0.00034847 | 0.00041471 | 0.00099616 | 0.00070114 | 0.063978 | 0.00010097 | 9.289e-05 | 5.8287e-07 | 5.2218e-07 | 2075.6876 | 4088.7369 | 5.7968 | 178581.5968 | 0.64613 | 1.3 | 705.3463
Industrial - Forklifts_2002_100 | Orange | 2020 | Industrial - Forklifts | 2002 | 100 | Diesel | 0.0011106 | 0.0013438 | 0.0015993 | 0.0046063 | 0.0083772 | 0.52902 | 0.0010299 | 0.00094754 | 4.8577e-06 | 4.3178e-06 | 17163.5263 | 20778.3904 | 28.8134 | 1670139.9705 | 0.26643 | 1.6609 | 721.1363
Industrial - Forklifts_2002_175 | Orange | 2020 | Industrial - Forklifts | 2002 | 175 | Diesel | 0.00021875 | 0.00026468 | 0.00031499 | 0.0010214 | 0.002401 | 0.15163 | 0.00016338 | 0.00015031 | 1.3953e-06 | 1.2376e-06 | 4919.3618 | 3318.533 | 4.4328 | 472252.7687 | 0.18558 | 1.6835 | 748.626
Industrial - Forklifts_2002_300 | Orange | 2020 | Industrial - Forklifts | 2002 | 300 | Diesel | 3.1141e-05 | 3.768e-05 | 4.4843e-05 | 0.00010531 | 0.00065837 | 0.045895 | 1.7072e-05 | 1.5707e-05 | 4.2339e-07 | 3.7459e-07 | 1489.0209 | 656.0996 | 0.85247 | 143292.1617 | 0.087072 | 1.5214 | 769.6476
Industrial - Forklifts_2003_50 | Orange | 2020 | Industrial - Forklifts | 2003 | 50 | Diesel | 0.00026146 | 0.00031636 | 0.0003765 | 0.00090437 | 0.00063653 | 0.058083 | 9.1664e-05 | 8.4331e-05 | 5.2916e-07 | 4.7406e-07 | 1884.4263 | 3902.3666 | 5.7968 | 158160.6213 | 0.66233 | 1.3326 | 673.1956
Industrial - Forklifts_2003_100 | Orange | 2020 | Industrial - Forklifts | 2003 | 100 | Diesel | 0.001454 | 0.0017594 | 0.0020938 | 0.0060306 | 0.010968 | 0.6926 | 0.0013562 | 0.0012477 | 6.3598e-06 | 5.6529e-06 | 22470.7789 | 26289.6274 | 35.9741 | 2166215.4576 | 0.26893 | 1.6765 | 730.7926
Industrial - Forklifts_2003_175 | Orange | 2020 | Industrial - Forklifts | 2003 | 175 | Diesel | 0.00015032 | 0.00018188 | 0.00021646 | 0.001117 | 0.0019103 | 0.16582 | 0.00010797 | 9.9328e-05 | 1.5286e-06 | 1.3534e-06 | 5379.8197 | 3826.297 | 5.4558 | 516071.8133 | 0.1167 | 1.2257 | 701.3275
Industrial - Forklifts_2003_300 | Orange | 2020 | Industrial - Forklifts | 2003 | 300 | Diesel | 2.2357e-05 | 2.7052e-05 | 3.2194e-05 | 8.5348e-05 | 0.00040642 | 0.037195 | 1.1165e-05 | 1.0272e-05 | 3.4322e-07 | 3.0358e-07 | 1206.7614 | 524.8797 | 0.68197 | 116129.6366 | 0.077133 | 1.1588 | 769.6476
Industrial - Forklifts_2004_50 | Orange | 2020 | Industrial - Forklifts | 2004 | 50 | Diesel | 0.00025242 | 0.00030542 | 0.00036348 | 0.0014082 | 0.0011507 | 0.11504 | 0.00012917 | 0.00011884 | 1.056e-06 | 9.3892e-07 | 3732.272 | 7745.7792 | 10.9116 | 322297.0333 | 0.31379 | 1.1822 | 709.8675
Industrial - Forklifts_2004_100 | Orange | 2020 | Industrial - Forklifts | 2004 | 100 | Diesel | 0.0010962 | 0.0013264 | 0.0015786 | 0.0075775 | 0.011622 | 0.94536 | 0.0010335 | 0.0009508 | 8.7074e-06 | 7.7159e-06 | 30671.1179 | 38510.1964 | 51.489 | 2947942.7789 | 0.14899 | 1.3054 | 747.93
Industrial - Forklifts_2004_175 | Orange | 2020 | Industrial - Forklifts | 2004 | 175 | Diesel | 0.00011328 | 0.00013707 | 0.00016313 | 0.0010534 | 0.0015814 | 0.15725 | 8.2973e-05 | 7.6335e-05 | 1.4504e-06 | 1.2834e-06 | 5101.7539 | 3449.7529 | 4.6033 | 493825.7389 | 0.091912 | 1.0604 | 749.4046
Industrial - Forklifts_2004_300 | Orange | 2020 | Industrial - Forklifts | 2004 | 300 | Diesel | 1.5025e-05 | 1.818e-05 | 2.1636e-05 | 6.1379e-05 | 0.00026211 | 0.026898 | 5.0166e-06 | 4.6153e-06 | 2.4824e-07 | 2.1954e-07 | 872.6862 | 393.6598 | 0.51148 | 83980.7541 | 0.071681 | 1.0335 | 769.6476
Industrial - Forklifts_2004_600 | Orange | 2020 | Industrial - Forklifts | 2004 | 600 | Diesel | 6.8882e-06 | 8.3347e-06 | 9.919e-06 | 2.7334e-05 | 0.00011366 | 0.012735 | 3.432e-06 | 3.1575e-06 | 1.1753e-07 | 1.0394e-07 | 413.1624 | 131.2199 | 0.17049 | 39759.6383 | 0.069412 | 0.94655 | 769.6476
Industrial - Forklifts_2005_50 | Orange | 2020 | Industrial - Forklifts | 2005 | 50 | Diesel | 0.00012598 | 0.00015243 | 0.00018141 | 0.00098444 | 0.00088217 | 0.090785 | 8.7015e-05 | 8.0054e-05 | 8.3557e-07 | 7.4097e-07 | 2945.4051 | 6167.3366 | 8.0132 | 254960.3207 | 0.19797 | 1.1457 | 769.6476
Industrial - Forklifts_2005_100 | Orange | 2020 | Industrial - Forklifts | 2005 | 100 | Diesel | 0.00093278 | 0.0011287 | 0.0013432 | 0.0087326 | 0.012536 | 1.136 | 0.00089133 | 0.00082002 | 1.0475e-05 | 9.2716e-06 | 36855.0226 | 44394.174 | 58.6498 | 3545984.6487 | 0.10539 | 1.1706 | 756.9369
Industrial - Forklifts_2005_175 | Orange | 2020 | Industrial - Forklifts | 2005 | 175 | Diesel | 0.00027301 | 0.00033035 | 0.00039314 | 0.0029815 | 0.0041758 | 0.45137 | 0.00019607 | 0.00018039 | 4.165e-06 | 3.6841e-06 | 14644.3588 | 10273.1892 | 13.469 | 1408597.2796 | 0.077655 | 0.98161 | 762.7291
Industrial - Forklifts_2005_300 | Orange | 2020 | Industrial - Forklifts | 2005 | 300 | Diesel | 2.1546e-05 | 2.6071e-05 | 3.1027e-05 | 9.2395e-05 | 0.00037439 | 0.041062 | 1.0818e-05 | 9.9525e-06 | 3.7899e-07 | 3.3514e-07 | 1332.21 | 656.0996 | 0.85247 | 128201.87 | 0.067337 | 0.96699 | 769.6476
Industrial - Forklifts_2005_600 | Orange | 2020 | Industrial - Forklifts | 2005 | 600 | Diesel | 1.9394e-05 | 2.3467e-05 | 2.7928e-05 | 8.0328e-05 | 0.0003115 | 0.037843 | 9.818e-06 | 9.0325e-06 | 3.4929e-07 | 3.0887e-07 | 1227.765 | 300.4746 | 0.51148 | 108671.6537 | 0.071505 | 0.94914 | 587.4605
Industrial - Forklifts_2006_50 | Orange | 2020 | Industrial - Forklifts | 2006 | 50 | Diesel | 0.00013189 | 0.00015959 | 0.00018992 | 0.0013355 | 0.001274 | 0.13378 | 0.00011511 | 0.0001059 | 1.2329e-06 | 1.0919e-06 | 4340.3472 | 9320.4184 | 12.9575 | 375514.7513 | 0.14072 | 1.1234 | 719.3065
Industrial - Forklifts_2006_100 | Orange | 2020 | Industrial - Forklifts | 2006 | 100 | Diesel | 0.0010431 | 0.0012621 | 0.001502 | 0.012133 | 0.016879 | 1.6264 | 0.0010352 | 0.00095239 | 1.5005e-05 | 1.3274e-05 | 52766.0317 | 61228.3596 | 80.6434 | 5083636.655 | 0.082206 | 1.0994 | 759.2479
Industrial - Forklifts_2006_175 | Orange | 2020 | Industrial - Forklifts | 2006 | 175 | Diesel | 0.00026362 | 0.00031898 | 0.00037962 | 0.0029565 | 0.0041636 | 0.45399 | 0.00018691 | 0.00017196 | 4.1894e-06 | 3.7054e-06 | 14729.1761 | 9917.5641 | 13.128 | 1419628.4678 | 0.074401 | 0.97115 | 755.4512
Industrial - Forklifts_2006_300 | Orange | 2020 | Industrial - Forklifts | 2006 | 300 | Diesel | 3.7504e-05 | 4.5379e-05 | 5.4005e-05 | 0.00016568 | 0.0006751 | 0.074685 | 1.7109e-05 | 1.574e-05 | 6.8937e-07 | 6.0957e-07 | 2423.0678 | 1049.7594 | 1.3639 | 233177.8126 | 0.064441 | 0.95867 | 769.6476
Industrial - Forklifts_2006_600 | Orange | 2020 | Industrial - Forklifts | 2006 | 600 | Diesel | 4.7269e-05 | 5.7195e-05 | 6.8067e-05 | 0.00020289 | 0.00048229 | 0.096666 | 2.4519e-05 | 2.2557e-05 | 8.9231e-07 | 7.8897e-07 | 3136.2161 | 787.3196 | 1.023 | 301805.8351 | 0.062751 | 0.52914 | 769.6476
Industrial - Forklifts_2007_50 | Orange | 2020 | Industrial - Forklifts | 2007 | 50 | Diesel | 5.6426e-05 | 6.8276e-05 | 8.1254e-05 | 0.00057893 | 0.00056523 | 0.060043 | 5.0129e-05 | 4.6119e-05 | 5.5344e-07 | 4.9006e-07 | 1948.0342 | 3864.3318 | 5.6263 | 168274.0848 | 0.13435 | 1.1122 | 686.8353
Industrial - Forklifts_2007_100 | Orange | 2020 | Industrial - Forklifts | 2007 | 100 | Diesel | 0.00079309 | 0.00095964 | 0.001142 | 0.0094694 | 0.013246 | 1.2878 | 0.00079186 | 0.00072851 | 1.1882e-05 | 1.0511e-05 | 41780.9621 | 50671.8114 | 66.322 | 4018053.2026 | 0.079082 | 1.0916 | 764.0275
Industrial - Forklifts_2007_175 | Orange | 2020 | Industrial - Forklifts | 2007 | 175 | Diesel | 0.00014376 | 0.00017394 | 0.00020701 | 0.0019824 | 0.0015298 | 0.30883 | 0.00011068 | 0.00010183 | 2.851e-06 | 2.5206e-06 | 10019.6998 | 6675.1007 | 9.0362 | 963733.4068 | 0.059764 | 0.5256 | 738.7102
Industrial - Forklifts_2007_300 | Orange | 2020 | Industrial - Forklifts | 2007 | 300 | Diesel | 5.2704e-05 | 6.3772e-05 | 7.5894e-05 | 0.00024355 | 0.00056045 | 0.11323 | 2.6066e-05 | 2.3981e-05 | 1.0452e-06 | 9.2413e-07 | 3673.4635 | 1574.6391 | 2.0459 | 353506.4869 | 0.059734 | 0.52496 | 769.6476
Industrial - Forklifts_2008_50 | Orange | 2020 | Industrial - Forklifts | 2008 | 50 | Diesel | 4.9164e-05 | 5.9488e-05 | 7.0796e-05 | 0.0007734 | 0.00080406 | 0.087402 | 3.1873e-05 | 2.9323e-05 | 8.066e-07 | 7.1336e-07 | 2835.6543 | 5549.2718 | 7.3312 | 245071.3268 | 0.080376 | 1.0864 | 756.9369
Industrial - Forklifts_2008_100 | Orange | 2020 | Industrial - Forklifts | 2008 | 100 | Diesel | 0.00044807 | 0.00054217 | 0.00064523 | 0.0072502 | 0.0058803 | 1.0138 | 0.00042535 | 0.00039132 | 9.3597e-06 | 8.2745e-06 | 32891.6707 | 41054.7219 | 53.7055 | 3167990.875 | 0.056668 | 0.61462 | 764.4423
Industrial - Forklifts_2008_175 | Orange | 2020 | Industrial - Forklifts | 2008 | 175 | Diesel | 0.00010533 | 0.00012745 | 0.00015167 | 0.0015075 | 0.001171 | 0.23832 | 8.292e-05 | 7.6287e-05 | 2.2002e-06 | 1.9451e-06 | 7731.9241 | 5062.4268 | 6.8197 | 748732.9236 | 0.056363 | 0.51788 | 742.3196
Industrial - Forklifts_2008_300 | Orange | 2020 | Industrial - Forklifts | 2008 | 300 | Diesel | 4.1553e-05 | 5.028e-05 | 5.9837e-05 | 0.0002026 | 0.00046168 | 0.094018 | 2.2808e-05 | 2.0983e-05 | 8.68e-07 | 7.6736e-07 | 3050.311 | 1443.4192 | 1.8754 | 293538.9796 | 0.056717 | 0.52079 | 769.6476
Industrial - Forklifts_2008_600 | Orange | 2020 | Industrial - Forklifts | 2008 | 600 | Diesel | 6.5943e-06 | 7.9791e-06 | 9.4958e-06 | 3.0607e-05 | 7.3266e-05 | 0.01492 | 3.6113e-06 | 3.3224e-06 | 1.3775e-07 | 1.2178e-07 | 484.0681 | 131.2199 | 0.17049 | 46583.0745 | 0.056717 | 0.52079 | 769.6476
Industrial - Forklifts_2009_50 | Orange | 2020 | Industrial - Forklifts | 2009 | 50 | Diesel | 1.2425e-05 | 1.5034e-05 | 1.7892e-05 | 0.00020035 | 0.00021359 | 0.023502 | 8.3054e-06 | 7.641e-06 | 2.1692e-07 | 1.9182e-07 | 762.5007 | 1574.6391 | 2.0459 | 66003.6239 | 0.075422 | 1.0715 | 769.6476
Industrial - Forklifts_2009_100 | Orange | 2020 | Industrial - Forklifts | 2009 | 100 | Diesel | 0.00023148 | 0.00028009 | 0.00033333 | 0.0038974 | 0.0031824 | 0.55316 | 0.00022712 | 0.00020895 | 5.1073e-06 | 4.5148e-06 | 17946.5203 | 21426.8831 | 27.9609 | 1725125.391 | 0.05376 | 0.61084 | 766.3149
Industrial - Forklifts_2009_175 | Orange | 2020 | Industrial - Forklifts | 2009 | 175 | Diesel | 8.2132e-05 | 9.938e-05 | 0.00011827 | 0.0012232 | 0.00095664 | 0.19627 | 6.624e-05 | 6.0941e-05 | 1.8122e-06 | 1.6019e-06 | 6367.7757 | 4237.0725 | 5.6263 | 613091.5464 | 0.053674 | 0.51667 | 753.0852
Industrial - Forklifts_2009_300 | Orange | 2020 | Industrial - Forklifts | 2009 | 300 | Diesel | 5.1493e-06 | 6.2307e-06 | 7.415e-06 | 2.6126e-05 | 5.9941e-05 | 0.012305 | 2.9132e-06 | 2.6802e-06 | 1.1361e-07 | 1.0043e-07 | 399.2299 | 169.2547 | 0.34099 | 35712.7396 | 0.05777 | 0.55576 | 496.367
Industrial - Forklifts_2010_25 | Orange | 2020 | Industrial - Forklifts | 2010 | 25 | Diesel | 0 | 0 | 0 | 0 | 0 | 0 | 0 | 0 | 0 | 0 | 0 | 0 | 0 | 0 | 0 | 0 | #DIV/0!
Industrial - Forklifts_2010_50 | Orange | 2020 | Industrial - Forklifts | 2010 | 50 | Diesel | 2.1086e-05 | 2.5514e-05 | 3.0364e-05 | 0.00034943 | 0.00038252 | 0.042612 | 1.4578e-05 | 1.3412e-05 | 3.9334e-07 | 3.478e-07 | 1382.5062 | 2624.3986 | 3.4099 | 119672.5746 | 0.070595 | 1.0584 | 769.6476
Industrial - Forklifts_2010_100 | Orange | 2020 | Industrial - Forklifts | 2010 | 100 | Diesel | 0.00020529 | 0.0002484 | 0.00029561 | 0.0036072 | 0.0029659 | 0.51977 | 0.00020875 | 0.00019205 | 4.7994e-06 | 4.2423e-06 | 16863.2975 | 20076.649 | 26.0855 | 1622796.8534 | 0.050684 | 0.60517 | 769.6476
Industrial - Forklifts_2010_175 | Orange | 2020 | Industrial - Forklifts | 2010 | 175 | Diesel | 3.9971e-05 | 4.8365e-05 | 5.7559e-05 | 0.00062132 | 0.00048927 | 0.1012 | 3.3098e-05 | 3.0451e-05 | 9.3449e-07 | 8.2602e-07 | 3283.4819 | 2230.7388 | 2.8984 | 315977.5874 | 0.050684 | 0.51273 | 769.6476
Industrial - Forklifts_2010_300 | Orange | 2020 | Industrial - Forklifts | 2010 | 300 | Diesel | 2.6327e-05 | 3.1855e-05 | 3.791e-05 | 0.00013941 | 0.00032207 | 0.066657 | 1.5392e-05 | 1.416e-05 | 6.1549e-07 | 5.4405e-07 | 2162.6255 | 1049.7594 | 1.3639 | 208114.8063 | 0.050684 | 0.51244 | 769.6476
Industrial - Forklifts_2011_25 | Orange | 2020 | Industrial - Forklifts | 2011 | 25 | Diesel | 0 | 0 | 0 | 0 | 0 | 0 | 0 | 0 | 0 | 0 | 0 | 0 | 0 | 0 | 0 | 0 | #DIV/0!
Industrial - Forklifts_2011_50 | Orange | 2020 | Industrial - Forklifts | 2011 | 50 | Diesel | 3.399e-05 | 4.1127e-05 | 4.8945e-05 | 0.00058071 | 0.00065366 | 0.07373 | 2.5978e-05 | 2.39e-05 | 6.8065e-07 | 6.0178e-07 | 2392.0995 | 4986.3573 | 6.4788 | 207065.0469 | 0.065768 | 1.0453 | 769.6476
Industrial - Forklifts_2011_100 | Orange | 2020 | Industrial - Forklifts | 2011 | 100 | Diesel | 0.00020438 | 0.0002473 | 0.00029431 | 0.0037604 | 0.0031139 | 0.55024 | 0.0002301 | 0.00021169 | 5.0811e-06 | 4.491e-06 | 17851.8874 | 20863.9686 | 27.1085 | 1717931.3014 | 0.047667 | 0.60018 | 769.6476
Industrial - Forklifts_2011_175 | Orange | 2020 | Industrial - Forklifts | 2011 | 175 | Diesel | 0.00010961 | 0.00013263 | 0.00015783 | 0.0017841 | 0.0014149 | 0.29508 | 9.9494e-05 | 9.1535e-05 | 2.7249e-06 | 2.4084e-06 | 9573.6405 | 6692.2163 | 8.6952 | 921295.1166 | 0.047667 | 0.50852 | 769.6476
Industrial - Forklifts_2011_300 | Orange | 2020 | Industrial - Forklifts | 2011 | 300 | Diesel | 7.601e-06 | 9.1973e-06 | 1.0946e-05 | 5.8519e-05 | 7.5528e-05 | 0.028411 | 5.7699e-07 | 5.3083e-07 | 2.6245e-07 | 2.3189e-07 | 921.7748 | 393.6598 | 0.51148 | 88704.6715 | 0.034332 | 0.28194 | 769.6476
Industrial - Forklifts_2012_50 | Orange | 2020 | Industrial - Forklifts | 2012 | 50 | Diesel | 4.6384e-05 | 5.6125e-05 | 6.6793e-05 | 0.00082003 | 0.00095058 | 0.10859 | 3.6955e-05 | 3.3999e-05 | 1.0025e-06 | 8.8627e-07 | 3522.9653 | 7217.0961 | 9.3771 | 304955.1134 | 0.060941 | 1.0321 | 769.6476
Industrial - Forklifts_2012_100 | Orange | 2020 | Industrial - Forklifts | 2012 | 100 | Diesel | 0.00025044 | 0.00030303 | 0.00036063 | 0.0052951 | 0.0038711 | 0.78699 | 0.00012278 | 0.00011296 | 7.2686e-06 | 6.4233e-06 | 25532.8896 | 30049.3636 | 39.043 | 2457093.1575 | 0.040837 | 0.52168 | 769.6476
Industrial - Forklifts_2012_175 | Orange | 2020 | Industrial - Forklifts | 2012 | 175 | Diesel | 7.6654e-05 | 9.2751e-05 | 0.00011038 | 0.0014893 | 0.0011 | 0.2502 | 5.2899e-06 | 4.8667e-06 | 2.3109e-06 | 2.0421e-06 | 8117.3454 | 5511.237 | 7.1607 | 781152.2332 | 0.039316 | 0.46627 | 769.6476
Industrial - Forklifts_2012_300 | Orange | 2020 | Industrial - Forklifts | 2012 | 300 | Diesel | 2.7817e-05 | 3.3659e-05 | 4.0057e-05 | 0.00022536 | 0.000293 | 0.11112 | 2.2104e-06 | 2.0336e-06 | 1.0266e-06 | 9.0698e-07 | 3605.2849 | 1574.6391 | 2.0459 | 346945.4904 | 0.032124 | 0.27964 | 769.6476
Industrial - Forklifts_2012_600 | Orange | 2020 | Industrial - Forklifts | 2012 | 600 | Diesel | 1.495e-05 | 1.809e-05 | 2.1528e-05 | 0.00011683 | 0.00015747 | 0.059723 | 1.188e-06 | 1.0929e-06 | 5.5172e-07 | 4.8745e-07 | 1937.6361 | 524.8797 | 0.68197 | 186463.5181 | 0.032124 | 0.27964 | 769.6476
Industrial - Forklifts_2013_50 | Orange | 2020 | Industrial - Forklifts | 2013 | 50 | Diesel | 2.3193e-05 | 2.8063e-05 | 3.3398e-05 | 0.00042618 | 0.00030768 | 0.058966 | 1.4224e-06 | 1.3086e-06 | 5.4447e-07 | 4.8127e-07 | 1913.0732 | 3936.5978 | 5.1148 | 165599.5495 | 0.056114 | 0.61522 | 769.6476
Industrial - Forklifts_2013_100 | Orange | 2020 | Industrial - Forklifts | 2013 | 100 | Diesel | 0.00025894 | 0.00031331 | 0.00037287 | 0.0057836 | 0.0042592 | 0.87331 | 0.00013207 | 0.0001215 | 8.0664e-06 | 7.1279e-06 | 28333.667 | 32542.5422 | 42.2824 | 2726618.8903 | 0.038049 | 0.51724 | 769.6476
Industrial - Forklifts_2013_175 | Orange | 2020 | Industrial - Forklifts | 2013 | 175 | Diesel | 8.3062e-05 | 0.00010051 | 0.00011961 | 0.0017019 | 0.0012666 | 0.29046 | 5.9796e-06 | 5.5012e-06 | 2.683e-06 | 2.3707e-06 | 9423.6475 | 6429.7765 | 8.3542 | 906860.9245 | 0.036697 | 0.46248 | 769.6476
Industrial - Forklifts_2013_300 | Orange | 2020 | Industrial - Forklifts | 2013 | 300 | Diesel | 2.0222e-05 | 2.4469e-05 | 2.912e-05 | 0.00017317 | 0.00022685 | 0.086747 | 1.6893e-06 | 1.5542e-06 | 8.0141e-07 | 7.0802e-07 | 2814.413 | 1312.1993 | 1.7049 | 270837.932 | 0.029915 | 0.27734 | 769.6476
Industrial - Forklifts_2013_600 | Orange | 2020 | Industrial - Forklifts | 2013 | 600 | Diesel | 6.3685e-06 | 7.7058e-06 | 9.1706e-06 | 5.2793e-05 | 7.144e-05 | 0.027319 | 5.32e-07 | 4.8944e-07 | 2.5238e-07 | 2.2297e-07 | 886.3219 | 262.4399 | 0.34099 | 85292.9534 | 0.029915 | 0.27734 | 769.6476
Industrial - Forklifts_2014_50 | Orange | 2020 | Industrial - Forklifts | 2014 | 50 | Diesel | 3.2284e-05 | 3.9064e-05 | 4.6489e-05 | 0.00061994 | 0.00046259 | 0.089803 | 2.0585e-06 | 1.8938e-06 | 8.2931e-07 | 7.3296e-07 | 2913.5711 | 6298.5566 | 8.1837 | 252204.7022 | 0.051287 | 0.60734 | 769.6476
Industrial - Forklifts_2014_100 | Orange | 2020 | Industrial - Forklifts | 2014 | 100 | Diesel | 0.0003185 | 0.00038538 | 0.00045863 | 0.0075537 | 0.0056046 | 1.1591 | 2.8093e-05 | 2.5845e-05 | 1.0707e-05 | 9.4605e-06 | 37605.958 | 43783.7161 | 56.9448 | 3618842.1139 | 0.035262 | 0.51282 | 768.8795
Industrial - Forklifts_2014_175 | Orange | 2020 | Industrial - Forklifts | 2014 | 175 | Diesel | 0.00011225 | 0.00013582 | 0.00016164 | 0.0024373 | 0.0018281 | 0.42268 | 8.4664e-06 | 7.7891e-06 | 3.9045e-06 | 3.4499e-06 | 13713.4457 | 9316.6149 | 12.105 | 1319678.819 | 0.034079 | 0.4587 | 769.6476
Industrial - Forklifts_2014_300 | Orange | 2020 | Industrial - Forklifts | 2014 | 300 | Diesel | 1.1784e-05 | 1.4258e-05 | 1.6968e-05 | 0.00015943 | 4.1979e-05 | 0.081157 | 1.5466e-06 | 1.4229e-06 | 7.4999e-07 | 6.6239e-07 | 2633.0579 | 1180.9794 | 1.5344 | 253385.6816 | 0.018632 | 0.054858 | 769.6476
Industrial - Forklifts_2014_600 | Orange | 2020 | Industrial - Forklifts | 2014 | 600 | Diesel | 9.3975e-06 | 1.1371e-05 | 1.3532e-05 | 0.00012354 | 3.3479e-05 | 0.064724 | 1.2334e-06 | 1.1347e-06 | 5.9812e-07 | 5.2827e-07 | 2099.9012 | 524.8797 | 0.68197 | 202078.6896 | 0.018632 | 0.054858 | 769.6476
Industrial - Forklifts_2015_50 | Orange | 2020 | Industrial - Forklifts | 2015 | 50 | Diesel | 5.6361e-05 | 6.8196e-05 | 8.1159e-05 | 0.0011386 | 0.00087992 | 0.17307 | 3.7591e-06 | 3.4584e-06 | 1.5984e-06 | 1.4125e-06 | 5614.9154 | 11547.3537 | 15.0034 | 486038.6144 | 0.04646 | 0.59946 | 769.6476
Industrial - Forklifts_2015_100 | Orange | 2020 | Industrial - Forklifts | 2015 | 100 | Diesel | 0.00035589 | 0.00043062 | 0.00051248 | 0.011784 | 0.0048767 | 1.838 | 4.2421e-05 | 3.9027e-05 | 1.6983e-05 | 1.5002e-05 | 59633.1035 | 68103.1428 | 88.4861 | 5738641.1246 | 0.024847 | 0.28139 | 769.6476
Industrial - Forklifts_2015_175 | Orange | 2020 | Industrial - Forklifts | 2015 | 175 | Diesel | 9.4784e-05 | 0.00011469 | 0.00013649 | 0.004007 | 0.00036207 | 0.70633 | 1.3755e-05 | 1.2655e-05 | 6.5276e-06 | 5.765e-06 | 22916.1946 | 15746.3914 | 20.4592 | 2205282.1151 | 0.01722 | 0.054365 | 769.6476
Industrial - Forklifts_2015_300 | Orange | 2020 | Industrial - Forklifts | 2015 | 300 | Diesel | 1.2261e-05 | 1.4836e-05 | 1.7656e-05 | 0.0001766 | 4.6837e-05 | 0.09137 | 1.7031e-06 | 1.5668e-06 | 8.444e-07 | 7.4575e-07 | 2964.406 | 1312.1993 | 1.7049 | 285272.1241 | 0.01722 | 0.054365 | 769.6476
Industrial - Forklifts_2015_600 | Orange | 2020 | Industrial - Forklifts | 2015 | 600 | Diesel | 1.0902e-05 | 1.3191e-05 | 1.5699e-05 | 0.00015314 | 4.1645e-05 | 0.081241 | 1.5143e-06 | 1.3931e-06 | 7.5079e-07 | 6.6308e-07 | 2635.7851 | 787.3196 | 1.023 | 253648.1214 | 0.01722 | 0.054365 | 769.6476
Industrial - Forklifts_2016_50 | Orange | 2020 | Industrial - Forklifts | 2016 | 50 | Diesel | 4.6224e-05 | 5.5931e-05 | 6.6562e-05 | 0.00099073 | 0.00079474 | 0.15839 | 3.2502e-06 | 2.9902e-06 | 1.463e-06 | 1.2928e-06 | 5138.921 | 9972.7146 | 12.9575 | 444835.557 | 0.041633 | 0.59158 | 769.6476
Industrial - Forklifts_2016_100 | Orange | 2020 | Industrial - Forklifts | 2016 | 100 | Diesel | 0.00030158 | 0.00036491 | 0.00043427 | 0.010727 | 0.0044723 | 1.7013 | 3.7296e-05 | 3.4313e-05 | 1.572e-05 | 1.3886e-05 | 55197.4031 | 63510.4453 | 82.5189 | 5311782.6978 | 0.022747 | 0.27879 | 769.6476
Industrial - Forklifts_2016_175 | Orange | 2020 | Industrial - Forklifts | 2016 | 175 | Diesel | 6.3372e-05 | 7.6681e-05 | 9.1256e-05 | 0.0028704 | 0.00026131 | 0.51443 | 9.7318e-06 | 8.9532e-06 | 4.7543e-06 | 4.1987e-06 | 16690.1238 | 11416.1338 | 14.8329 | 1606131.9225 | 0.015809 | 0.053873 | 769.6476
Industrial - Forklifts_2016_300 | Orange | 2020 | Industrial - Forklifts | 2016 | 300 | Diesel | 1.503e-05 | 1.8187e-05 | 2.1644e-05 | 0.00023194 | 6.1977e-05 | 0.12201 | 2.2233e-06 | 2.0454e-06 | 1.1276e-06 | 9.9582e-07 | 3958.4501 | 1837.079 | 2.3869 | 380931.4519 | 0.015809 | 0.053873 | 769.6476
Industrial - Forklifts_2016_600 | Orange | 2020 | Industrial - Forklifts | 2016 | 600 | Diesel | 2.0296e-06 | 2.4558e-06 | 2.9226e-06 | 3.0664e-05 | 8.3689e-06 | 0.016475 | 3.0021e-07 | 2.762e-07 | 1.5226e-07 | 1.3447e-07 | 534.5203 | 131.2199 | 0.17049 | 51438.2119 | 0.015809 | 0.053873 | 769.6476
Industrial - Forklifts_2016_9999 | Orange | 2020 | Industrial - Forklifts | 2016 | 9999 | Diesel | 4.5562e-06 | 5.513e-06 | 6.5609e-06 | 6.8837e-05 | 0.00016358 | 0.036985 | 1.3993e-06 | 1.2874e-06 | 3.4181e-07 | 3.0187e-07 | 1199.9435 | 131.2199 | 0.17049 | 115473.5369 | 0.015809 | 0.46906 | 769.6476
Industrial - Forklifts_2017_50 | Orange | 2020 | Industrial - Forklifts | 2017 | 50 | Diesel | 5.457e-05 | 6.603e-05 | 7.8581e-05 | 0.0012544 | 0.0010472 | 0.21152 | 4.0863e-06 | 3.7594e-06 | 1.954e-06 | 1.7264e-06 | 6862.506 | 13253.2128 | 17.2198 | 594032.6154 | 0.036806 | 0.5837 | 769.6476
Industrial - Forklifts_2017_100 | Orange | 2020 | Industrial - Forklifts | 2017 | 100 | Diesel | 0.00031906 | 0.00038606 | 0.00045944 | 0.012293 | 0.0051688 | 1.983 | 4.1175e-05 | 3.7881e-05 | 1.8324e-05 | 1.6185e-05 | 64334.7004 | 73701.8597 | 95.8174 | 6190956.2174 | 0.020648 | 0.27645 | 769.1911
Industrial - Forklifts_2017_175 | Orange | 2020 | Industrial - Forklifts | 2017 | 175 | Diesel | 7.3155e-05 | 8.8517e-05 | 0.00010534 | 0.0035776 | 0.0003282 | 0.65207 | 1.1973e-05 | 1.1015e-05 | 6.0266e-06 | 5.3221e-06 | 21155.8228 | 14565.412 | 18.9248 | 2035877.1877 | 0.014397 | 0.05338 | 769.6476
Industrial - Forklifts_2017_300 | Orange | 2020 | Industrial - Forklifts | 2017 | 300 | Diesel | 1.8865e-05 | 2.2827e-05 | 2.7166e-05 | 0.00031433 | 8.4637e-05 | 0.16816 | 2.994e-06 | 2.7545e-06 | 1.5541e-06 | 1.3725e-06 | 5455.6524 | 2493.1786 | 3.2394 | 525010.9331 | 0.014397 | 0.05338 | 769.6476
Industrial - Forklifts_2017_600 | Orange | 2020 | Industrial - Forklifts | 2017 | 600 | Diesel | 2.9941e-06 | 3.6228e-06 | 4.3115e-06 | 4.9038e-05 | 1.3433e-05 | 0.026688 | 4.7518e-07 | 4.3716e-07 | 2.4666e-07 | 2.1783e-07 | 865.8684 | 262.4399 | 0.34099 | 83324.6545 | 0.014397 | 0.05338 | 769.6476
Industrial - Forklifts_2018_50 | Orange | 2020 | Industrial - Forklifts | 2018 | 50 | Diesel | 2.4236e-05 | 2.9325e-05 | 3.49e-05 | 0.00060616 | 0.00052804 | 0.10812 | 1.9589e-06 | 1.8021e-06 | 9.9889e-07 | 8.8245e-07 | 3507.8062 | 7348.316 | 9.5476 | 303642.9141 | 0.031979 | 0.57582 | 769.6476
Industrial - Forklifts_2018_100 | Orange | 2020 | Industrial - Forklifts | 2018 | 100 | Diesel | 0.00025901 | 0.0003134 | 0.00037297 | 0.01092 | 0.0046293 | 1.792 | 3.5136e-05 | 3.2325e-05 | 1.656e-05 | 1.4626e-05 | 58138.6283 | 68890.4624 | 89.5091 | 5594824.0832 | 0.018548 | 0.27398 | 769.6476
Industrial - Forklifts_2018_175 | Orange | 2020 | Industrial - Forklifts | 2018 | 175 | Diesel | 4.3203e-05 | 5.2276e-05 | 6.2212e-05 | 0.0023027 | 0.00021292 | 0.42697 | 7.6021e-06 | 6.9939e-06 | 3.9462e-06 | 3.4849e-06 | 13852.5301 | 9447.8348 | 12.2755 | 1333063.2517 | 0.012985 | 0.052888 | 769.6476
Industrial - Forklifts_2018_300 | Orange | 2020 | Industrial - Forklifts | 2018 | 300 | Diesel | 1.2375e-05 | 1.4974e-05 | 1.782e-05 | 0.00022474 | 6.099e-05 | 0.1223 | 2.1265e-06 | 1.9564e-06 | 1.1304e-06 | 9.9822e-07 | 3967.9951 | 1837.079 | 2.3869 | 381849.9914 | 0.012985 | 0.052888 | 769.6476
Industrial - Forklifts_2019_50 | Orange | 2020 | Industrial - Forklifts | 2019 | 50 | Diesel | 1.9413e-05 | 2.3489e-05 | 2.7954e-05 | 0.00053877 | 0.00049133 | 0.102 | 1.7254e-06 | 1.5874e-06 | 9.4244e-07 | 8.325e-07 | 3309.2226 | 6823.4363 | 8.8657 | 286453.1035 | 0.027152 | 0.56795 | 769.6476
Industrial - Forklifts_2019_100 | Orange | 2020 | Industrial - Forklifts | 2019 | 100 | Diesel | 0.00022862 | 0.00027664 | 0.00032922 | 0.01068 | 0.0045664 | 1.7837 | 3.2909e-05 | 3.0277e-05 | 1.6484e-05 | 1.4558e-05 | 57870.0046 | 65872.404 | 85.5877 | 5568973.7573 | 0.016448 | 0.27151 | 769.6476
Industrial - Forklifts_2019_175 | Orange | 2020 | Industrial - Forklifts | 2019 | 175 | Diesel | 5.7468e-05 | 6.9536e-05 | 8.2754e-05 | 0.0033773 | 0.00031482 | 0.63724 | 1.0991e-05 | 1.0112e-05 | 5.8899e-06 | 5.2011e-06 | 20674.4818 | 13778.0925 | 17.9018 | 1989556.553 | 0.011573 | 0.052395 | 769.6476
Industrial - Forklifts_2019_300 | Orange | 2020 | Industrial - Forklifts | 2019 | 300 | Diesel | 6.5799e-06 | 7.9617e-06 | 9.4751e-06 | 0.00013176 | 3.6046e-05 | 0.072962 | 1.2382e-06 | 1.1391e-06 | 6.7437e-07 | 5.955e-07 | 2367.1614 | 1180.9794 | 1.5344 | 227797.7955 | 0.011573 | 0.052395 | 769.6476
Industrial - Forklifts_2020_50 | Orange | 2020 | Industrial - Forklifts | 2020 | 50 | Diesel | 6.215e-06 | 7.5202e-06 | 8.9496e-06 | 0.0001969 | 0.00018866 | 0.039715 | 6.2414e-07 | 5.7421e-07 | 3.67e-07 | 3.2415e-07 | 1288.52 | 2624.3986 | 3.4099 | 111536.9391 | 0.022325 | 0.56007 | 769.6476
Industrial - Forklifts_2020_100 | Orange | 2020 | Industrial - Forklifts | 2020 | 100 | Diesel | 0.00010218 | 0.00012363 | 0.00014714 | 0.0053752 | 0.0023182 | 0.91383 | 1.5803e-05 | 1.4539e-05 | 8.4457e-06 | 7.4585e-06 | 29648.1506 | 33461.0817 | 43.4758 | 2853114.9011 | 0.014349 | 0.26904 | 769.6476
Industrial - Forklifts_2020_175 | Orange | 2020 | Industrial - Forklifts | 2020 | 175 | Diesel | 2.4916e-05 | 3.0148e-05 | 3.5879e-05 | 0.0016384 | 0.000154 | 0.31467 | 5.2525e-06 | 4.8323e-06 | 2.9085e-06 | 2.5683e-06 | 10209.0651 | 6823.4363 | 8.8657 | 982443.6032 | 0.010161 | 0.051903 | 769.6476
Industrial - Forklifts_2020_300 | Orange | 2020 | Industrial - Forklifts | 2020 | 300 | Diesel | 4.1099e-06 | 4.973e-06 | 5.9183e-06 | 9.2084e-05 | 2.4518e-05 | 0.051905 | 8.5919e-07 | 7.9045e-07 | 4.7977e-07 | 4.2364e-07 | 1684.0117 | 787.3196 | 1.023 | 162056.6115 | 0.010161 | 0.050096 | 769.6476
Industrial - Forklifts_2021_50 | Orange | 2020 | Industrial - Forklifts | 2021 | 50 | Diesel | 7.0486e-06 | 8.5288e-06 | 1.015e-05 | 0.00022331 | 0.00021396 | 0.045042 | 7.0785e-07 | 6.5122e-07 | 4.1622e-07 | 3.6763e-07 | 1461.3333 | 3542.9381 | 4.6033 | 126496.0109 | 0.022325 | 0.56007 | 769.6476
Industrial - Forklifts_2021_100 | Orange | 2020 | Industrial - Forklifts | 2021 | 100 | Diesel | 0.00011205 | 0.00013558 | 0.00016135 | 0.0058943 | 0.0025421 | 1.0021 | 1.7329e-05 | 1.5943e-05 | 9.2614e-06 | 8.1789e-06 | 32511.6522 | 37747.5994 | 49.1021 | 3128594.4344 | 0.014349 | 0.26905 | 768.7568
Industrial - Forklifts_2021_175 | Orange | 2020 | Industrial - Forklifts | 2021 | 175 | Diesel | 2.1821e-05 | 2.6403e-05 | 3.1422e-05 | 0.0014349 | 0.00013487 | 0.27558 | 4.6e-06 | 4.232e-06 | 2.5472e-06 | 2.2493e-06 | 8940.943 | 6036.1167 | 7.8427 | 860409.0699 | 0.010161 | 0.051903 | 769.6476
Industrial - Forklifts_2021_300 | Orange | 2020 | Industrial - Forklifts | 2021 | 300 | Diesel | 2.9219e-06 | 3.5355e-06 | 4.2075e-06 | 6.5466e-05 | 1.8059e-05 | 0.036901 | 6.1082e-07 | 5.6196e-07 | 3.4108e-07 | 3.0118e-07 | 1197.2164 | 524.8797 | 0.68197 | 115211.0971 | 0.010161 | 0.051903 | 769.6476
Industrial - Other General Industrial Equipment_1950_25 | Orange | 2020 | Industrial - Other General Industrial Equipment | 1950 | 25 | Diesel | 0 | 0 | 0 | 0 | 0 | 0 | 0 | 0 | 0 | 0 | 0 | 0 | 0 | 0 | 0 | 0 | #DIV/0!
Industrial - Other General Industrial Equipment_1957_25 | Orange | 2020 | Industrial - Other General Industrial Equipment | 1957 | 25 | Diesel | 0 | 0 | 0 | 0 | 0 | 0 | 0 | 0 | 0 | 0 | 0 | 0 | 0 | 0 | 0 | 0 | #DIV/0!
Industrial - Other General Industrial Equipment_1969_50 | Orange | 2020 | Industrial - Other General Industrial Equipment | 1969 | 50 | Diesel | 0.00010969 | 0.00013272 | 0.00015795 | 0.00036472 | 0.00025114 | 0.019191 | 3.4526e-05 | 3.1764e-05 | 1.7414e-07 | 1.5663e-07 | 622.6251 | 907.4807 | 1.5077 | 30491.3525 | 1.4413 | 2.7272 | 601.8868
Industrial - Other General Industrial Equipment_1969_175 | Orange | 2020 | Industrial - Other General Industrial Equipment | 1969 | 175 | Diesel | 5.5362e-05 | 6.6988e-05 | 7.9721e-05 | 0.00021699 | 0.00059178 | 0.01922 | 3.8887e-05 | 3.5776e-05 | 1.7604e-07 | 1.5687e-07 | 623.5642 | 263.3645 | 0.75386 | 34790.6854 | 0.63756 | 5.6323 | 349.3531
Industrial - Other General Industrial Equipment_1969_600 | Orange | 2020 | Industrial - Other General Industrial Equipment | 1969 | 600 | Diesel | 3.4294e-05 | 4.1496e-05 | 4.9384e-05 | 0.0003781 | 0.00041639 | 0.014076 | 2.3254e-05 | 2.1394e-05 | 1.2911e-07 | 1.1488e-07 | 456.6664 | 67.2706 | 0.30155 | 25831.9199 | 0.53191 | 5.3374 | 223.0863
Industrial - Other General Industrial Equipment_1969_750 | Orange | 2020 | Industrial - Other General Industrial Equipment | 1969 | 750 | Diesel | 0.00014744 | 0.0001784 | 0.00021231 | 0.0016256 | 0.0017902 | 0.060515 | 9.9977e-05 | 9.1979e-05 | 5.5507e-07 | 4.9391e-07 | 1963.335 | 162.4586 | 0.30155 | 107222.6489 | 0.55094 | 5.5284 | 538.7533
Industrial - Other General Industrial Equipment_1970_25 | Orange | 2020 | Industrial - Other General Industrial Equipment | 1970 | 25 | Diesel | 0 | 0 | 0 | 0 | 0 | 0 | 0 | 0 | 0 | 0 | 0 | 0 | 0 | 0 | 0 | 0 | #DIV/0!
Industrial - Other General Industrial Equipment_1971_300 | Orange | 2020 | Industrial - Other General Industrial Equipment | 1971 | 300 | Diesel | 5.8969e-05 | 7.1352e-05 | 8.4915e-05 | 0.00027728 | 0.0007396 | 0.025278 | 4.2603e-05 | 3.9195e-05 | 2.3194e-07 | 2.0632e-07 | 820.1171 | 257.6465 | 0.30155 | 46376.3688 | 0.50945 | 5.2806 | 854.4204
Industrial - Other General Industrial Equipment_1972_25 | Orange | 2020 | Industrial - Other General Industrial Equipment | 1972 | 25 | Diesel | 0 | 0 | 0 | 0 | 0 | 0 | 0 | 0 | 0 | 0 | 0 | 0 | 0 | 0 | 0 | 0 | #DIV/0!
Industrial - Other General Industrial Equipment_1972_300 | Orange | 2020 | Industrial - Other General Industrial Equipment | 1972 | 300 | Diesel | 4.338e-05 | 5.2489e-05 | 6.2467e-05 | 0.0005535 | 0.00058975 | 0.022991 | 2.8081e-05 | 2.5835e-05 | 2.1126e-07 | 1.8765e-07 | 745.9037 | 162.4586 | 0.30155 | 42182.0453 | 0.41203 | 4.6294 | 538.7533
Industrial - Other General Industrial Equipment_1973_25 | Orange | 2020 | Industrial - Other General Industrial Equipment | 1973 | 25 | Diesel | 2.9115e-06 | 3.5229e-06 | 4.1925e-06 | 9.6806e-06 | 6.6658e-06 | 0.00050938 | 9.1642e-07 | 8.4311e-07 | 4.6221e-09 | 4.1575e-09 | 16.5262 | 33.6353 | 0.15077 | 840.8828 | 1.3872 | 2.6249 | 223.0863
Industrial - Other General Industrial Equipment_1973_175 | Orange | 2020 | Industrial - Other General Industrial Equipment | 1973 | 175 | Diesel | 6.7152e-06 | 8.1254e-06 | 9.6699e-06 | 2.6341e-05 | 6.4348e-05 | 0.0021993 | 4.7179e-06 | 4.3405e-06 | 2.0132e-08 | 1.795e-08 | 71.3541 | 33.6353 | 0.15077 | 4036.2375 | 0.66659 | 5.279 | 223.0863
Industrial - Other General Industrial Equipment_1974_100 | Orange | 2020 | Industrial - Other General Industrial Equipment | 1974 | 100 | Diesel | 3.4946e-05 | 4.2285e-05 | 5.0323e-05 | 0.00013708 | 0.00033487 | 0.011445 | 2.4552e-05 | 2.2588e-05 | 1.0477e-07 | 9.3415e-08 | 371.3308 | 257.6465 | 0.30155 | 20998.1892 | 0.6668 | 5.2806 | 854.4204
Industrial - Other General Industrial Equipment_1974_300 | Orange | 2020 | Industrial - Other General Industrial Equipment | 1974 | 300 | Diesel | 7.3865e-06 | 8.9376e-06 | 1.0636e-05 | 3.8197e-05 | 9.4059e-05 | 0.0034822 | 4.8907e-06 | 4.4995e-06 | 3.1973e-08 | 2.8422e-08 | 112.9774 | 33.6353 | 0.15077 | 6390.7094 | 0.46309 | 4.8735 | 223.0863
Industrial - Other General Industrial Equipment_1975_50 | Orange | 2020 | Industrial - Other General Industrial Equipment | 1975 | 50 | Diesel | 5.0077e-06 | 6.0593e-06 | 7.2111e-06 | 1.6651e-05 | 1.1465e-05 | 0.00087613 | 1.5762e-06 | 1.4501e-06 | 7.95e-09 | 7.1508e-09 | 28.425 | 33.6353 | 0.15077 | 1446.3184 | 1.3872 | 2.6249 | 223.0863
Industrial - Other General Industrial Equipment_1975_600 | Orange | 2020 | Industrial - Other General Industrial Equipment | 1975 | 600 | Diesel | 5.2885e-05 | 6.3991e-05 | 7.6155e-05 | 0.00077334 | 0.00073016 | 0.028789 | 3.4043e-05 | 3.1319e-05 | 2.6458e-07 | 2.3497e-07 | 934.0222 | 128.8232 | 0.15077 | 52817.5311 | 0.40117 | 4.5775 | 854.4204
Industrial - Other General Industrial Equipment_1976_25 | Orange | 2020 | Industrial - Other General Industrial Equipment | 1976 | 25 | Diesel | 0 | 0 | 0 | 0 | 0 | 0 | 0 | 0 | 0 | 0 | 0 | 0 | 0 | 0 | 0 | 0 | #DIV/0!
Industrial - Other General Industrial Equipment_1976_50 | Orange | 2020 | Industrial - Other General Industrial Equipment | 1976 | 50 | Diesel | 5.7065e-06 | 6.9048e-06 | 8.2173e-06 | 1.8974e-05 | 1.3065e-05 | 0.00099838 | 1.7962e-06 | 1.6525e-06 | 9.0593e-09 | 8.1486e-09 | 32.3913 | 33.6353 | 0.15077 | 1648.1303 | 1.3872 | 2.6249 | 223.0863
Industrial - Other General Industrial Equipment_1976_175 | Orange | 2020 | Industrial - Other General Industrial Equipment | 1976 | 175 | Diesel | 1.0706e-05 | 1.2954e-05 | 1.5416e-05 | 4.8305e-05 | 0.00011852 | 0.0042337 | 7.3172e-06 | 6.7318e-06 | 3.8821e-08 | 3.4555e-08 | 137.3567 | 67.2706 | 0.30155 | 7769.7572 | 0.55206 | 5.0508 | 223.0863
Industrial - Other General Industrial Equipment_1977_75 | Orange | 2020 | Industrial - Other General Industrial Equipment | 1977 | 75 | Diesel | 2.9659e-06 | 3.5887e-06 | 4.2709e-06 | 1.1634e-05 | 2.8421e-05 | 0.00097136 | 2.0837e-06 | 1.917e-06 | 8.8917e-09 | 7.9281e-09 | 31.5147 | 33.6353 | 0.15077 | 1782.6716 | 0.66659 | 5.279 | 223.0863
Industrial - Other General Industrial Equipment_1978_600 | Orange | 2020 | Industrial - Other General Industrial Equipment | 1978 | 600 | Diesel | 1.5184e-05 | 1.8373e-05 | 2.1865e-05 | 0.00022204 | 0.00020964 | 0.0082657 | 9.7742e-06 | 8.9922e-06 | 7.5965e-08 | 6.7464e-08 | 268.1726 | 33.6353 | 0.15077 | 15169.5259 | 0.40105 | 4.576 | 223.0863
Industrial - Other General Industrial Equipment_1979_25 | Orange | 2020 | Industrial - Other General Industrial Equipment | 1979 | 25 | Diesel | 0 | 0 | 0 | 0 | 0 | 0 | 0 | 0 | 0 | 0 | 0 | 0 | 0 | 0 | 0 | 0 | #DIV/0!
Industrial - Other General Industrial Equipment_1979_50 | Orange | 2020 | Industrial - Other General Industrial Equipment | 1979 | 50 | Diesel | 1.5616e-05 | 1.8896e-05 | 2.2487e-05 | 5.1923e-05 | 3.5753e-05 | 0.0027321 | 4.9154e-06 | 4.5222e-06 | 2.4791e-08 | 2.2299e-08 | 88.6412 | 128.8232 | 0.15077 | 4508.8136 | 1.3877 | 2.6257 | 854.4204
Industrial - Other General Industrial Equipment_1979_175 | Orange | 2020 | Industrial - Other General Industrial Equipment | 1979 | 175 | Diesel | 2.2511e-05 | 2.7239e-05 | 3.2416e-05 | 8.8302e-05 | 0.00021572 | 0.0073728 | 1.5816e-05 | 1.4551e-05 | 6.7489e-08 | 6.0175e-08 | 239.2008 | 128.8232 | 0.15077 | 13526.4409 | 0.6668 | 5.2806 | 854.4204
Industrial - Other General Industrial Equipment_1980_50 | Orange | 2020 | Industrial - Other General Industrial Equipment | 1980 | 50 | Diesel | 5.59e-06 | 6.7639e-06 | 8.0496e-06 | 1.8587e-05 | 1.2798e-05 | 0.000978 | 1.7595e-06 | 1.6188e-06 | 8.8744e-09 | 7.9823e-09 | 31.7302 | 33.6353 | 0.15077 | 1614.495 | 1.3872 | 2.6249 | 223.0863
Industrial - Other General Industrial Equipment_1980_75 | Orange | 2020 | Industrial - Other General Industrial Equipment | 1980 | 75 | Diesel | 7.7225e-06 | 9.3442e-06 | 1.112e-05 | 3.0292e-05 | 7.4001e-05 | 0.0025292 | 5.4256e-06 | 4.9915e-06 | 2.3152e-08 | 2.0643e-08 | 82.0572 | 67.2706 | 0.30155 | 4641.6731 | 0.66659 | 5.279 | 223.0863
Industrial - Other General Industrial Equipment_1980_175 | Orange | 2020 | Industrial - Other General Industrial Equipment | 1980 | 175 | Diesel | 2.0717e-05 | 2.5068e-05 | 2.9833e-05 | 0.00011155 | 0.00025713 | 0.010392 | 1.4595e-05 | 1.3428e-05 | 9.5458e-08 | 8.4819e-08 | 337.1592 | 128.8232 | 0.15077 | 19065.8405 | 0.43536 | 4.4656 | 854.4204
Industrial - Other General Industrial Equipment_1981_25 | Orange | 2020 | Industrial - Other General Industrial Equipment | 1981 | 25 | Diesel | 0 | 0 | 0 | 0 | 0 | 0 | 0 | 0 | 0 | 0 | 0 | 0 | 0 | 0 | 0 | 0 | #DIV/0!
Industrial - Other General Industrial Equipment_1981_50 | Orange | 2020 | Industrial - Other General Industrial Equipment | 1981 | 50 | Diesel | 3.1232e-05 | 3.7791e-05 | 4.4974e-05 | 0.00010385 | 7.1507e-05 | 0.0054643 | 9.8308e-06 | 9.0443e-06 | 4.9583e-08 | 4.4599e-08 | 177.2823 | 257.6465 | 0.30155 | 9017.6273 | 1.3877 | 2.6257 | 854.4204
Industrial - Other General Industrial Equipment_1981_300 | Orange | 2020 | Industrial - Other General Industrial Equipment | 1981 | 300 | Diesel | 7.0151e-06 | 8.4883e-06 | 1.0102e-05 | 3.7773e-05 | 8.7066e-05 | 0.0035189 | 4.9422e-06 | 4.5468e-06 | 3.2323e-08 | 2.8721e-08 | 114.1666 | 33.6353 | 0.15077 | 6457.98 | 0.43522 | 4.4642 | 223.0863
Industrial - Other General Industrial Equipment_1982_25 | Orange | 2020 | Industrial - Other General Industrial Equipment | 1982 | 25 | Diesel | 0 | 0 | 0 | 0 | 0 | 0 | 0 | 0 | 0 | 0 | 0 | 0 | 0 | 0 | 0 | 0 | #DIV/0!
Industrial - Other General Industrial Equipment_1982_100 | Orange | 2020 | Industrial - Other General Industrial Equipment | 1982 | 100 | Diesel | 2.6708e-05 | 3.2317e-05 | 3.846e-05 | 0.00010476 | 0.00025593 | 0.0087473 | 1.8765e-05 | 1.7263e-05 | 8.0072e-08 | 7.1394e-08 | 283.7971 | 162.4586 | 0.30155 | 14621.2703 | 0.73187 | 5.796 | 538.7533
Industrial - Other General Industrial Equipment_1983_50 | Orange | 2020 | Industrial - Other General Industrial Equipment | 1983 | 50 | Diesel | 1.5616e-05 | 1.8896e-05 | 2.2487e-05 | 5.1923e-05 | 3.5753e-05 | 0.0027321 | 4.9154e-06 | 4.5222e-06 | 2.4791e-08 | 2.2299e-08 | 88.6412 | 128.8232 | 0.15077 | 4508.8136 | 1.3877 | 2.6257 | 854.4204
Industrial - Other General Industrial Equipment_1983_75 | Orange | 2020 | Industrial - Other General Industrial Equipment | 1983 | 75 | Diesel | 3.108e-05 | 3.7607e-05 | 4.4755e-05 | 0.00012191 | 0.00029782 | 0.010179 | 2.1836e-05 | 2.0089e-05 | 9.3178e-08 | 8.308e-08 | 330.2473 | 291.2818 | 0.45232 | 18739.1295 | 0.66451 | 5.2626 | 643.9757
Industrial - Other General Industrial Equipment_1983_600 | Orange | 2020 | Industrial - Other General Industrial Equipment | 1983 | 600 | Diesel | 5.7419e-05 | 6.9477e-05 | 8.2683e-05 | 0.00088593 | 0.00076652 | 0.03298 | 3.8999e-05 | 3.5879e-05 | 3.032e-07 | 2.6918e-07 | 1070.0041 | 162.4586 | 0.30155 | 54179.9294 | 0.42461 | 4.6846 | 538.7533
Industrial - Other General Industrial Equipment_1984_50 | Orange | 2020 | Industrial - Other General Industrial Equipment | 1984 | 50 | Diesel | 4.0119e-05 | 4.8545e-05 | 5.7772e-05 | 0.0001334 | 9.1854e-05 | 0.0070191 | 1.2628e-05 | 1.1618e-05 | 6.3692e-08 | 5.7289e-08 | 227.7282 | 291.2818 | 0.45232 | 11457.0843 | 1.403 | 2.6547 | 643.9757
Industrial - Other General Industrial Equipment_1984_100 | Orange | 2020 | Industrial - Other General Industrial Equipment | 1984 | 100 | Diesel | 3.1009e-05 | 3.752e-05 | 4.4652e-05 | 0.00012163 | 0.00029714 | 0.010156 | 2.1786e-05 | 2.0043e-05 | 9.2964e-08 | 8.2889e-08 | 329.4899 | 196.0939 | 0.45232 | 17713.813 | 0.70136 | 5.5544 | 433.531
Industrial - Other General Industrial Equipment_1985_50 | Orange | 2020 | Industrial - Other General Industrial Equipment | 1985 | 50 | Diesel | 2.2505e-05 | 2.7231e-05 | 3.2408e-05 | 7.483e-05 | 5.1526e-05 | 0.0039374 | 7.0839e-06 | 6.5172e-06 | 3.5728e-08 | 3.2137e-08 | 127.746 | 162.4586 | 0.30155 | 6498.3424 | 1.3876 | 2.6255 | 538.7533
Industrial - Other General Industrial Equipment_1985_75 | Orange | 2020 | Industrial - Other General Industrial Equipment | 1985 | 75 | Diesel | 1.6452e-05 | 1.9907e-05 | 2.3691e-05 | 6.4534e-05 | 0.00015765 | 0.0053883 | 1.1559e-05 | 1.0634e-05 | 4.9324e-08 | 4.3979e-08 | 174.8176 | 134.5412 | 0.60309 | 9888.7818 | 0.66659 | 5.279 | 223.0863
Industrial - Other General Industrial Equipment_1985_175 | Orange | 2020 | Industrial - Other General Industrial Equipment | 1985 | 175 | Diesel | 3.865e-05 | 4.6767e-05 | 5.5657e-05 | 0.00021702 | 0.00051252 | 0.020714 | 2.9092e-05 | 2.6765e-05 | 1.9035e-07 | 1.6906e-07 | 672.0404 | 257.6465 | 0.30155 | 38002.8577 | 0.40749 | 4.4656 | 854.4204
Industrial - Other General Industrial Equipment_1985_300 | Orange | 2020 | Industrial - Other General Industrial Equipment | 1985 | 300 | Diesel | 1.4534e-05 | 1.7586e-05 | 2.0929e-05 | 8.1606e-05 | 0.00019273 | 0.0077892 | 1.094e-05 | 1.0065e-05 | 7.1579e-08 | 6.3575e-08 | 252.7125 | 67.2706 | 0.30155 | 14295.0078 | 0.40736 | 4.4642 | 223.0863
Industrial - Other General Industrial Equipment_1986_50 | Orange | 2020 | Industrial - Other General Industrial Equipment | 1986 | 50 | Diesel | 5.8229e-06 | 7.0457e-06 | 8.385e-06 | 1.9361e-05 | 1.3332e-05 | 0.0010188 | 1.8328e-06 | 1.6862e-06 | 9.2442e-09 | 8.3149e-09 | 33.0523 | 33.6353 | 0.15077 | 1681.7656 | 1.3872 | 2.6249 | 223.0863
Industrial - Other General Industrial Equipment_1986_75 | Orange | 2020 | Industrial - Other General Industrial Equipment | 1986 | 75 | Diesel | 1.5008e-05 | 1.8159e-05 | 2.1611e-05 | 5.8868e-05 | 0.00014381 | 0.0049152 | 1.0544e-05 | 9.7004e-06 | 4.4993e-08 | 4.0117e-08 | 159.4672 | 128.8232 | 0.15077 | 9017.6273 | 0.6668 | 5.2806 | 854.4204
Industrial - Other General Industrial Equipment_1986_175 | Orange | 2020 | Industrial - Other General Industrial Equipment | 1986 | 175 | Diesel | 1.9653e-05 | 2.378e-05 | 2.83e-05 | 0.00011035 | 0.0002606 | 0.010533 | 1.4793e-05 | 1.3609e-05 | 9.6789e-08 | 8.5965e-08 | 341.7154 | 128.8232 | 0.15077 | 19323.487 | 0.40749 | 4.4656 | 854.4204
Industrial - Other General Industrial Equipment_1987_25 | Orange | 2020 | Industrial - Other General Industrial Equipment | 1987 | 25 | Diesel | 0 | 0 | 0 | 0 | 0 | 0 | 0 | 0 | 0 | 0 | 0 | 0 | 0 | 0 | 0 | 0 | #DIV/0!
Industrial - Other General Industrial Equipment_1987_100 | Orange | 2020 | Industrial - Other General Industrial Equipment | 1987 | 100 | Diesel | 1.0632e-05 | 1.2865e-05 | 1.5311e-05 | 4.1706e-05 | 0.00010189 | 0.0034822 | 7.47e-06 | 6.8724e-06 | 3.1876e-08 | 2.8422e-08 | 112.9774 | 67.2706 | 0.30155 | 6390.7094 | 0.66659 | 5.279 | 223.0863
Industrial - Other General Industrial Equipment_1988_50 | Orange | 2020 | Industrial - Other General Industrial Equipment | 1988 | 50 | Diesel | 2.7361e-05 | 3.3106e-05 | 3.9399e-05 | 9.2969e-05 | 6.3149e-05 | 0.0048919 | 8.801e-06 | 8.0969e-06 | 4.4407e-08 | 3.9927e-08 | 158.7121 | 229.7292 | 0.60309 | 8097.9537 | 1.3537 | 2.5821 | 380.9198
Industrial - Other General Industrial Equipment_1988_75 | Orange | 2020 | Industrial - Other General Industrial Equipment | 1988 | 75 | Diesel | 1.0889e-05 | 1.3175e-05 | 1.568e-05 | 4.5162e-05 | 0.00010208 | 0.0051867 | 9.1405e-06 | 8.4092e-06 | 4.7627e-08 | 4.2333e-08 | 168.2768 | 134.5412 | 0.60309 | 9518.7934 | 0.45832 | 3.5509 | 223.0863
Industrial - Other General Industrial Equipment_1988_175 | Orange | 2020 | Industrial - Other General Industrial Equipment | 1988 | 175 | Diesel | 4.6271e-06 | 5.5988e-06 | 6.663e-06 | 2.1605e-05 | 5.8964e-05 | 0.0032073 | 3.1104e-06 | 2.8616e-06 | 2.9514e-08 | 2.6178e-08 | 104.0581 | 33.6353 | 0.15077 | 5886.1797 | 0.31496 | 3.317 | 223.0863
Industrial - Other General Industrial Equipment_1989_50 | Orange | 2020 | Industrial - Other General Industrial Equipment | 1989 | 50 | Diesel | 5.698e-06 | 6.8945e-06 | 8.2051e-06 | 1.9361e-05 | 1.3151e-05 | 0.0010188 | 1.8328e-06 | 1.6862e-06 | 9.2479e-09 | 8.3149e-09 | 33.0523 | 33.6353 | 0.15077 | 1681.7656 | 1.3575 | 2.5893 | 223.0863
Industrial - Other General Industrial Equipment_1989_75 | Orange | 2020 | Industrial - Other General Industrial Equipment | 1989 | 75 | Diesel | 6.7861e-05 | 8.2112e-05 | 9.772e-05 | 0.00028146 | 0.00063617 | 0.032325 | 5.6965e-05 | 5.2408e-05 | 2.9682e-07 | 2.6383e-07 | 1048.7379 | 806.5748 | 1.0554 | 57727.7101 | 0.47099 | 3.649 | 764.2298
Industrial - Other General Industrial Equipment_1989_600 | Orange | 2020 | Industrial - Other General Industrial Equipment | 1989 | 600 | Diesel | 7.6642e-06 | 9.2737e-06 | 1.1036e-05 | 3.6888e-05 | 0.00010062 | 0.0058282 | 4.9463e-06 | 4.5506e-06 | 5.3654e-08 | 4.7569e-08 | 189.0884 | 33.6353 | 0.15077 | 10696.0293 | 0.28709 | 3.1149 | 223.0863
Industrial - Other General Industrial Equipment_1990_50 | Orange | 2020 | Industrial - Other General Industrial Equipment | 1990 | 50 | Diesel | 0.00011755 | 0.00014224 | 0.00016928 | 0.00039944 | 0.00027132 | 0.021018 | 3.7814e-05 | 3.4788e-05 | 1.9079e-07 | 1.7155e-07 | 681.9046 | 974.7514 | 1.8093 | 35497.1951 | 1.3268 | 2.5309 | 538.7533
Industrial - Other General Industrial Equipment_1990_100 | Orange | 2020 | Industrial - Other General Industrial Equipment | 1990 | 100 | Diesel | 1.1203e-05 | 1.3556e-05 | 1.6133e-05 | 4.6466e-05 | 0.00010502 | 0.0053365 | 9.4044e-06 | 8.652e-06 | 4.9002e-08 | 4.3556e-08 | 173.1358 | 128.8232 | 0.15077 | 9790.5667 | 0.45847 | 3.552 | 854.4204
Industrial - Other General Industrial Equipment_1990_600 | Orange | 2020 | Industrial - Other General Industrial Equipment | 1990 | 600 | Diesel | 7.6642e-06 | 9.2737e-06 | 1.1036e-05 | 3.6888e-05 | 0.00010062 | 0.0058282 | 4.9463e-06 | 4.5506e-06 | 5.3654e-08 | 4.7569e-08 | 189.0884 | 33.6353 | 0.15077 | 10696.0293 | 0.28709 | 3.1149 | 223.0863
Industrial - Other General Industrial Equipment_1991_25 | Orange | 2020 | Industrial - Other General Industrial Equipment | 1991 | 25 | Diesel | 0 | 0 | 0 | 0 | 0 | 0 | 0 | 0 | 0 | 0 | 0 | 0 | 0 | 0 | 0 | 0 | #DIV/0!
Industrial - Other General Industrial Equipment_1991_50 | Orange | 2020 | Industrial - Other General Industrial Equipment | 1991 | 50 | Diesel | 5.4369e-05 | 6.5787e-05 | 7.8292e-05 | 0.00018474 | 0.00012548 | 0.0097208 | 1.7489e-05 | 1.609e-05 | 8.8243e-08 | 7.934e-08 | 315.382 | 420.1051 | 0.60309 | 16804.2021 | 1.2963 | 2.4726 | 696.5869
Industrial - Other General Industrial Equipment_1991_100 | Orange | 2020 | Industrial - Other General Industrial Equipment | 1991 | 100 | Diesel | 3.0011e-06 | 3.6314e-06 | 4.3216e-06 | 1.2447e-05 | 2.8134e-05 | 0.0014296 | 2.5193e-06 | 2.3177e-06 | 1.3127e-08 | 1.1668e-08 | 46.3802 | 33.6353 | 0.15077 | 2623.5544 | 0.45832 | 3.5509 | 223.0863
Industrial - Other General Industrial Equipment_1991_300 | Orange | 2020 | Industrial - Other General Industrial Equipment | 1991 | 300 | Diesel | 4.8915e-06 | 5.9187e-06 | 7.0438e-06 | 2.2839e-05 | 6.2334e-05 | 0.0033906 | 3.2881e-06 | 3.0251e-06 | 3.1201e-08 | 2.7674e-08 | 110.0043 | 33.6353 | 0.15077 | 6222.5328 | 0.31496 | 3.317 | 223.0863
Industrial - Other General Industrial Equipment_1992_50 | Orange | 2020 | Industrial - Other General Industrial Equipment | 1992 | 50 | Diesel | 4.7782e-05 | 5.7816e-05 | 6.8806e-05 | 0.00016236 | 0.00011028 | 0.008543 | 1.537e-05 | 1.414e-05 | 7.7551e-08 | 6.9727e-08 | 277.1697 | 291.2818 | 0.45232 | 13496.057 | 1.4185 | 2.7057 | 643.9757
Industrial - Other General Industrial Equipment_1992_100 | Orange | 2020 | Industrial - Other General Industrial Equipment | 1992 | 100 | Diesel | 1.8295e-05 | 2.2137e-05 | 2.6345e-05 | 7.5881e-05 | 0.00017151 | 0.0087147 | 1.5358e-05 | 1.4129e-05 | 8.0023e-08 | 7.1128e-08 | 282.7386 | 196.0939 | 0.45232 | 16275.7913 | 0.45037 | 3.4893 | 433.531
Industrial - Other General Industrial Equipment_1993_50 | Orange | 2020 | Industrial - Other General Industrial Equipment | 1993 | 50 | Diesel | 4.1729e-05 | 5.0492e-05 | 6.0089e-05 | 0.00014179 | 9.631e-05 | 0.0074608 | 1.3423e-05 | 1.2349e-05 | 6.7727e-08 | 6.0894e-08 | 242.0564 | 358.5524 | 0.75386 | 10828.2834 | 1.544 | 2.9451 | 475.6199
Industrial - Other General Industrial Equipment_1993_100 | Orange | 2020 | Industrial - Other General Industrial Equipment | 1993 | 100 | Diesel | 2.3201e-05 | 2.8073e-05 | 3.3409e-05 | 9.6226e-05 | 0.0002175 | 0.011051 | 1.9476e-05 | 1.7918e-05 | 1.0148e-07 | 9.02e-08 | 358.5486 | 229.7292 | 0.60309 | 21135.0849 | 0.43982 | 3.4075 | 380.9198
Industrial - Other General Industrial Equipment_1993_175 | Orange | 2020 | Industrial - Other General Industrial Equipment | 1993 | 175 | Diesel | 4.3627e-06 | 5.2789e-06 | 6.2823e-06 | 2.037e-05 | 5.5595e-05 | 0.003024 | 2.9326e-06 | 2.698e-06 | 2.7828e-08 | 2.4682e-08 | 98.1119 | 33.6353 | 0.15077 | 5549.8265 | 0.31496 | 3.317 | 223.0863
Industrial - Other General Industrial Equipment_1994_50 | Orange | 2020 | Industrial - Other General Industrial Equipment | 1994 | 50 | Diesel | 4.5147e-05 | 5.4628e-05 | 6.5012e-05 | 0.00015341 | 0.0001042 | 0.008072 | 1.4522e-05 | 1.3361e-05 | 7.3275e-08 | 6.5883e-08 | 261.8878 | 358.5524 | 0.75386 | 12979.598 | 1.3936 | 2.6583 | 475.6199
Industrial - Other General Industrial Equipment_1994_75 | Orange | 2020 | Industrial - Other General Industrial Equipment | 1994 | 75 | Diesel | 3.4057e-05 | 4.1209e-05 | 4.9042e-05 | 0.00014125 | 0.00031927 | 0.016223 | 2.8589e-05 | 2.6302e-05 | 1.4896e-07 | 1.3241e-07 | 526.3253 | 392.1877 | 0.90464 | 27322.4127 | 0.49942 | 3.8693 | 433.531
Industrial - Other General Industrial Equipment_1994_600 | Orange | 2020 | Industrial - Other General Industrial Equipment | 1994 | 600 | Diesel | 3.2318e-05 | 3.9105e-05 | 4.6538e-05 | 0.00015555 | 0.00042428 | 0.024576 | 2.0857e-05 | 1.9189e-05 | 2.2625e-07 | 2.0058e-07 | 797.336 | 128.8232 | 0.15077 | 45088.1363 | 0.28718 | 3.1159 | 854.4204
Industrial - Other General Industrial Equipment_1995_50 | Orange | 2020 | Industrial - Other General Industrial Equipment | 1995 | 50 | Diesel | 0.00018363 | 0.00022219 | 0.00026442 | 0.00062395 | 0.00042381 | 0.032831 | 5.9067e-05 | 5.4342e-05 | 2.9803e-07 | 2.6797e-07 | 1065.1783 | 1585.2323 | 2.4124 | 52213.588 | 1.4091 | 2.6877 | 657.1285
Industrial - Other General Industrial Equipment_1995_100 | Orange | 2020 | Industrial - Other General Industrial Equipment | 1995 | 100 | Diesel | 2.6356e-05 | 3.1891e-05 | 3.7953e-05 | 0.00010931 | 0.00024708 | 0.012554 | 2.2124e-05 | 2.0354e-05 | 1.1528e-07 | 1.0247e-07 | 407.3089 | 291.2818 | 0.45232 | 22525.793 | 0.46878 | 3.6319 | 643.9757
Industrial - Other General Industrial Equipment_1995_300 | Orange | 2020 | Industrial - Other General Industrial Equipment | 1995 | 300 | Diesel | 2.5325e-05 | 3.0643e-05 | 3.6468e-05 | 0.00011825 | 0.00032272 | 0.017554 | 1.7024e-05 | 1.5662e-05 | 1.6154e-07 | 1.4327e-07 | 569.5257 | 128.8232 | 0.15077 | 32205.8116 | 0.31505 | 3.318 | 854.4204
Industrial - Other General Industrial Equipment_1995_600 | Orange | 2020 | Industrial - Other General Industrial Equipment | 1995 | 600 | Diesel | 9.5944e-05 | 0.00011609 | 0.00013816 | 0.00046178 | 0.0012596 | 0.07296 | 6.192e-05 | 5.6967e-05 | 6.7167e-07 | 5.9549e-07 | 2367.0973 | 324.9171 | 0.60309 | 133866.8616 | 0.28716 | 3.1156 | 538.7533
Industrial - Other General Industrial Equipment_1996_50 | Orange | 2020 | Industrial - Other General Industrial Equipment | 1996 | 50 | Diesel | 0.00013031 | 0.00015768 | 0.00018765 | 0.00044279 | 0.00030077 | 0.023299 | 4.1918e-05 | 3.8564e-05 | 2.115e-07 | 1.9016e-07 | 755.9164 | 1042.022 | 2.1108 | 37066.2104 | 1.4086 | 2.6868 | 493.658
Industrial - Other General Industrial Equipment_1996_100 | Orange | 2020 | Industrial - Other General Industrial Equipment | 1996 | 100 | Diesel | 0.00011038 | 0.00013356 | 0.00015895 | 0.00045781 | 0.0010348 | 0.052578 | 9.2657e-05 | 8.5245e-05 | 4.828e-07 | 4.2913e-07 | 1705.8352 | 1193.0445 | 1.5077 | 97710.3471 | 0.45261 | 3.5066 | 791.287
Industrial - Other General Industrial Equipment_1996_175 | Orange | 2020 | Industrial - Other General Industrial Equipment | 1996 | 175 | Diesel | 1.5397e-05 | 1.8631e-05 | 2.2172e-05 | 7.1894e-05 | 0.00019621 | 0.010673 | 1.035e-05 | 9.5223e-06 | 9.8215e-08 | 8.7111e-08 | 346.2716 | 128.8232 | 0.15077 | 19581.1335 | 0.31505 | 3.318 | 854.4204
Industrial - Other General Industrial Equipment_1996_300 | Orange | 2020 | Industrial - Other General Industrial Equipment | 1996 | 300 | Diesel | 1.3052e-05 | 1.5793e-05 | 1.8795e-05 | 4.5415e-05 | 0.00028357 | 0.021065 | 7.8358e-06 | 7.209e-06 | 1.9436e-07 | 1.7193e-07 | 683.4309 | 128.8232 | 0.15077 | 38646.974 | 0.13531 | 2.4296 | 854.4204
Industrial - Other General Industrial Equipment_1997_50 | Orange | 2020 | Industrial - Other General Industrial Equipment | 1997 | 50 | Diesel | 0.00010197 | 0.00012339 | 0.00014684 | 0.0003465 | 0.00023536 | 0.018232 | 3.2801e-05 | 3.0177e-05 | 1.6551e-07 | 1.4881e-07 | 591.5203 | 879.5634 | 1.8093 | 32177.3618 | 1.2697 | 2.4219 | 486.1422
Industrial - Other General Industrial Equipment_1997_100 | Orange | 2020 | Industrial - Other General Industrial Equipment | 1997 | 100 | Diesel | 9.3243e-05 | 0.00011282 | 0.00013427 | 0.00038673 | 0.00087411 | 0.044415 | 7.8272e-05 | 7.201e-05 | 4.0784e-07 | 3.6251e-07 | 1440.9958 | 969.0334 | 1.357 | 79245.394 | 0.47143 | 3.6524 | 714.1239
Industrial - Other General Industrial Equipment_1997_175 | Orange | 2020 | Industrial - Other General Industrial Equipment | 1997 | 175 | Diesel | 1.8958e-05 | 2.294e-05 | 2.73e-05 | 8.852e-05 | 0.00020809 | 0.013141 | 1.416e-05 | 1.3027e-05 | 1.2093e-07 | 1.0726e-07 | 426.3519 | 162.4586 | 0.30155 | 24206.3253 | 0.31379 | 2.8466 | 538.7533
Industrial - Other General Industrial Equipment_1997_300 | Orange | 2020 | Industrial - Other General Industrial Equipment | 1997 | 300 | Diesel | 9.8125e-05 | 0.00011873 | 0.0001413 | 0.00033702 | 0.0021055 | 0.15204 | 5.6557e-05 | 5.2033e-05 | 1.4028e-06 | 1.2409e-06 | 4932.8392 | 1097.8566 | 1.5077 | 275122.8632 | 0.1429 | 2.5341 | 728.1536
Industrial - Other General Industrial Equipment_1997_600 | Orange | 2020 | Industrial - Other General Industrial Equipment | 1997 | 600 | Diesel | 2.3276e-05 | 2.8164e-05 | 3.3518e-05 | 8.0991e-05 | 0.0005057 | 0.037566 | 1.3974e-05 | 1.2856e-05 | 3.4662e-07 | 3.0661e-07 | 1218.7851 | 128.8232 | 0.15077 | 68920.4369 | 0.13531 | 2.4296 | 854.4204
Industrial - Other General Industrial Equipment_1998_50 | Orange | 2020 | Industrial - Other General Industrial Equipment | 1998 | 50 | Diesel | 0.0002017 | 0.00024406 | 0.00029045 | 0.00068536 | 0.00046553 | 0.036063 | 6.4881e-05 | 5.969e-05 | 3.2737e-07 | 2.9434e-07 | 1170.0194 | 1910.1494 | 3.0155 | 56826.9444 | 1.4221 | 2.7126 | 633.4535
Industrial - Other General Industrial Equipment_1998_100 | Orange | 2020 | Industrial - Other General Industrial Equipment | 1998 | 100 | Diesel | 0.00012121 | 0.00014667 | 0.00017455 | 0.00050273 | 0.00091429 | 0.057738 | 0.00011306 | 0.00010401 | 5.3018e-07 | 4.7125e-07 | 1873.2315 | 1327.5858 | 2.1108 | 106775.8278 | 0.45483 | 2.8353 | 628.9439
Industrial - Other General Industrial Equipment_1998_175 | Orange | 2020 | Industrial - Other General Industrial Equipment | 1998 | 175 | Diesel | 3.6505e-05 | 4.4171e-05 | 5.2567e-05 | 0.00017045 | 0.00040069 | 0.025304 | 2.7266e-05 | 2.5084e-05 | 2.3285e-07 | 2.0653e-07 | 820.9579 | 291.2818 | 0.45232 | 45537.0556 | 0.32119 | 2.9136 | 643.9757
Industrial - Other General Industrial Equipment_1998_300 | Orange | 2020 | Industrial - Other General Industrial Equipment | 1998 | 300 | Diesel | 2.2542e-05 | 2.7276e-05 | 3.2461e-05 | 7.7382e-05 | 0.00048345 | 0.034869 | 1.2971e-05 | 1.1933e-05 | 3.2171e-07 | 2.846e-07 | 1131.2894 | 291.2818 | 0.45232 | 64593.4221 | 0.13983 | 2.4783 | 643.9757
Industrial - Other General Industrial Equipment_1999_50 | Orange | 2020 | Industrial - Other General Industrial Equipment | 1999 | 50 | Diesel | 0.00046112 | 0.00055796 | 0.00066401 | 0.001595 | 0.0011226 | 0.10244 | 0.00016166 | 0.00014873 | 9.3326e-07 | 8.3609e-07 | 3323.4977 | 4934.6367 | 6.3325 | 168247.6126 | 1.0981 | 2.2094 | 779.2616
Industrial - Other General Industrial Equipment_1999_100 | Orange | 2020 | Industrial - Other General Industrial Equipment | 1999 | 100 | Diesel | 7.272e-05 | 8.7991e-05 | 0.00010472 | 0.00030161 | 0.00054852 | 0.034639 | 6.7826e-05 | 6.24e-05 | 3.1807e-07 | 2.8272e-07 | 1123.8225 | 806.5748 | 1.0554 | 63143.2837 | 0.46142 | 2.8764 | 764.2298
Industrial - Other General Industrial Equipment_1999_300 | Orange | 2020 | Industrial - Other General Industrial Equipment | 1999 | 300 | Diesel | 6.0827e-05 | 7.3601e-05 | 8.7591e-05 | 0.00021062 | 0.0013154 | 0.096688 | 3.5966e-05 | 3.3089e-05 | 8.9211e-07 | 7.8916e-07 | 3136.9477 | 644.1162 | 0.75386 | 177389.6105 | 0.13739 | 2.4553 | 854.4204
Industrial - Other General Industrial Equipment_1999_600 | Orange | 2020 | Industrial - Other General Industrial Equipment | 1999 | 600 | Diesel | 2.4799e-05 | 3.0007e-05 | 3.571e-05 | 8.6289e-05 | 0.00053879 | 0.040024 | 1.4888e-05 | 1.3697e-05 | 3.6929e-07 | 3.2667e-07 | 1298.5187 | 128.8232 | 0.15077 | 73429.2505 | 0.13531 | 2.4296 | 854.4204
Industrial - Other General Industrial Equipment_2000_25 | Orange | 2020 | Industrial - Other General Industrial Equipment | 2000 | 25 | Diesel | 0 | 0 | 0 | 0 | 0 | 0 | 0 | 0 | 0 | 0 | 0 | 0 | 0 | 0 | 0 | 0 | #DIV/0!
Industrial - Other General Industrial Equipment_2000_50 | Orange | 2020 | Industrial - Other General Industrial Equipment | 2000 | 50 | Diesel | 0.00050372 | 0.0006095 | 0.00072535 | 0.0017423 | 0.0012263 | 0.1119 | 0.0001766 | 0.00016247 | 1.0195e-06 | 9.1332e-07 | 3630.5008 | 5321.1064 | 6.7848 | 185410.9972 | 1.0885 | 2.1901 | 784.2722
Industrial - Other General Industrial Equipment_2000_100 | Orange | 2020 | Industrial - Other General Industrial Equipment | 2000 | 100 | Diesel | 0.00013324 | 0.00016121 | 0.00019186 | 0.0005526 | 0.001005 | 0.063465 | 0.00012427 | 0.00011433 | 5.8277e-07 | 5.1799e-07 | 2059.0415 | 1579.5143 | 1.96 | 118706.5725 | 0.4497 | 2.8033 | 805.8563
Industrial - Other General Industrial Equipment_2000_300 | Orange | 2020 | Industrial - Other General Industrial Equipment | 2000 | 300 | Diesel | 4.9916e-05 | 6.0399e-05 | 7.188e-05 | 0.00016991 | 0.0010619 | 0.075152 | 2.7955e-05 | 2.5719e-05 | 6.9332e-07 | 6.1338e-07 | 2438.2255 | 677.7515 | 0.90464 | 137461.0638 | 0.14549 | 2.558 | 749.1981
Industrial - Other General Industrial Equipment_2001_50 | Orange | 2020 | Industrial - Other General Industrial Equipment | 2001 | 50 | Diesel | 0.00045373 | 0.00054901 | 0.00065337 | 0.0015694 | 0.0011046 | 0.1008 | 0.00015907 | 0.00014635 | 9.183e-07 | 8.2268e-07 | 3270.2099 | 4676.9902 | 6.0309 | 166617.7755 | 1.0911 | 2.1953 | 775.5036
Industrial - Other General Industrial Equipment_2001_75 | Orange | 2020 | Industrial - Other General Industrial Equipment | 2001 | 75 | Diesel | 0.00014019 | 0.00016962 | 0.00020187 | 0.00058142 | 0.0010574 | 0.066775 | 0.00013075 | 0.00012029 | 6.1316e-07 | 5.4501e-07 | 2166.4438 | 1646.7849 | 2.2616 | 120874.0113 | 0.46467 | 2.8966 | 728.1536
Industrial - Other General Industrial Equipment_2001_175 | Orange | 2020 | Industrial - Other General Industrial Equipment | 2001 | 175 | Diesel | 4.5382e-05 | 5.4912e-05 | 6.535e-05 | 0.0002119 | 0.00049813 | 0.031457 | 3.3896e-05 | 3.1184e-05 | 2.8947e-07 | 2.5675e-07 | 1020.5901 | 386.4697 | 0.45232 | 57712.8144 | 0.31505 | 2.858 | 854.4204
Industrial - Other General Industrial Equipment_2001_300 | Orange | 2020 | Industrial - Other General Industrial Equipment | 2001 | 300 | Diesel | 5.8324e-05 | 7.0572e-05 | 8.3987e-05 | 0.00021054 | 0.0011168 | 0.09576 | 3.0862e-05 | 2.8393e-05 | 8.836e-07 | 7.8158e-07 | 3106.8288 | 677.7515 | 0.90464 | 174570.8872 | 0.13386 | 2.1183 | 749.1981
Industrial - Other General Industrial Equipment_2002_50 | Orange | 2020 | Industrial - Other General Industrial Equipment | 2002 | 50 | Diesel | 0.00059742 | 0.00072288 | 0.00086028 | 0.0020665 | 0.0014545 | 0.13272 | 0.00020945 | 0.00019269 | 1.2091e-06 | 1.0832e-06 | 4305.8558 | 6519.869 | 8.7448 | 213132.268 | 1.1231 | 2.2596 | 745.5697
Industrial - Other General Industrial Equipment_2002_100 | Orange | 2020 | Industrial - Other General Industrial Equipment | 2002 | 100 | Diesel | 0.00019247 | 0.00023289 | 0.00027716 | 0.00079828 | 0.0014518 | 0.09168 | 0.00017952 | 0.00016516 | 8.4186e-07 | 7.4828e-07 | 2974.4678 | 2257.2658 | 2.8647 | 170482.9708 | 0.45233 | 2.8197 | 787.9642
Industrial - Other General Industrial Equipment_2002_175 | Orange | 2020 | Industrial - Other General Industrial Equipment | 2002 | 175 | Diesel | 1.5499e-05 | 1.8753e-05 | 2.2318e-05 | 7.2367e-05 | 0.00017012 | 0.010743 | 1.1576e-05 | 1.065e-05 | 9.8861e-08 | 8.7684e-08 | 348.5497 | 128.8232 | 0.15077 | 19709.9567 | 0.31505 | 2.858 | 854.4204
Industrial - Other General Industrial Equipment_2002_300 | Orange | 2020 | Industrial - Other General Industrial Equipment | 2002 | 300 | Diesel | 8.814e-06 | 1.0665e-05 | 1.2692e-05 | 2.9807e-05 | 0.00018634 | 0.01299 | 4.8321e-06 | 4.4455e-06 | 1.1984e-07 | 1.0602e-07 | 421.449 | 128.8232 | 0.15077 | 23832.3006 | 0.14818 | 2.589 | 854.4204
Industrial - Other General Industrial Equipment_2002_600 | Orange | 2020 | Industrial - Other General Industrial Equipment | 2002 | 600 | Diesel | 3.5554e-05 | 4.3021e-05 | 5.1198e-05 | 0.00013488 | 0.00062899 | 0.062563 | 1.8166e-05 | 1.6713e-05 | 5.7736e-07 | 5.1063e-07 | 2029.7897 | 257.6465 | 0.30155 | 114781.5127 | 0.12411 | 1.8145 | 854.4204
Industrial - Other General Industrial Equipment_2002_9999 | Orange | 2020 | Industrial - Other General Industrial Equipment | 2002 | 9999 | Diesel | 3.8721e-05 | 4.6853e-05 | 5.5758e-05 | 0.00013473 | 0.00084126 | 0.062493 | 2.3246e-05 | 2.1387e-05 | 5.7662e-07 | 5.1006e-07 | 2027.5116 | 128.8232 | 0.15077 | 114652.6894 | 0.13531 | 2.4296 | 854.4204
Industrial - Other General Industrial Equipment_2003_50 | Orange | 2020 | Industrial - Other General Industrial Equipment | 2003 | 50 | Diesel | 0.00073233 | 0.00088612 | 0.0010546 | 0.0025331 | 0.0017829 | 0.16269 | 0.00025675 | 0.00023621 | 1.4822e-06 | 1.3278e-06 | 5278.2055 | 8216.7705 | 9.951 | 268663.495 | 1.0921 | 2.1974 | 825.7234
Industrial - Other General Industrial Equipment_2003_75 | Orange | 2020 | Industrial - Other General Industrial Equipment | 2003 | 75 | Diesel | 0.00020479 | 0.00024779 | 0.00029489 | 0.00084936 | 0.0015447 | 0.097547 | 0.00019101 | 0.00017573 | 8.9573e-07 | 7.9616e-07 | 3164.802 | 2610.1002 | 3.1662 | 178729.7214 | 0.45907 | 2.8617 | 824.3569
Industrial - Other General Industrial Equipment_2003_175 | Orange | 2020 | Industrial - Other General Industrial Equipment | 2003 | 175 | Diesel | 1.9287e-05 | 2.3337e-05 | 2.7773e-05 | 0.00014331 | 0.00024511 | 0.021276 | 1.4312e-05 | 1.3167e-05 | 1.9613e-07 | 1.7365e-07 | 690.2652 | 257.6465 | 0.30155 | 39033.4437 | 0.19797 | 2.0793 | 854.4204
Industrial - Other General Industrial Equipment_2003_300 | Orange | 2020 | Industrial - Other General Industrial Equipment | 2003 | 300 | Diesel | 2.2675e-05 | 2.7436e-05 | 3.2652e-05 | 8.6562e-05 | 0.0004122 | 0.037724 | 1.1324e-05 | 1.0418e-05 | 3.481e-07 | 3.079e-07 | 1223.919 | 291.2818 | 0.45232 | 70101.8212 | 0.12959 | 1.947 | 643.9757
Industrial - Other General Industrial Equipment_2003_600 | Orange | 2020 | Industrial - Other General Industrial Equipment | 2003 | 600 | Diesel | 7.351e-05 | 8.8947e-05 | 0.00010585 | 0.00028763 | 0.0012132 | 0.13341 | 3.0272e-05 | 2.785e-05 | 1.2313e-06 | 1.0889e-06 | 4328.3955 | 644.1162 | 0.75386 | 244764.1684 | 0.12033 | 1.6412 | 854.4204
Industrial - Other General Industrial Equipment_2004_50 | Orange | 2020 | Industrial - Other General Industrial Equipment | 2004 | 50 | Diesel | 0.00034523 | 0.00041773 | 0.00049713 | 0.0019217 | 0.0015568 | 0.15499 | 0.000176 | 0.00016192 | 1.4226e-06 | 1.265e-06 | 5028.5512 | 8020.6766 | 9.4987 | 255133.9032 | 0.54215 | 2.0205 | 844.3992
Industrial - Other General Industrial Equipment_2004_75 | Orange | 2020 | Industrial - Other General Industrial Equipment | 2004 | 75 | Diesel | 0.00020428 | 0.00024717 | 0.00029416 | 0.0014047 | 0.0021515 | 0.17428 | 0.00019328 | 0.00017782 | 1.6052e-06 | 1.4224e-06 | 5654.2514 | 4379.9904 | 5.1263 | 319739.2979 | 0.25597 | 2.2281 | 854.4204
Industrial - Other General Industrial Equipment_2004_175 | Orange | 2020 | Industrial - Other General Industrial Equipment | 2004 | 175 | Diesel | 5.6136e-05 | 6.7925e-05 | 8.0837e-05 | 0.00051776 | 0.00077589 | 0.076864 | 4.0993e-05 | 3.7713e-05 | 7.0897e-07 | 6.2736e-07 | 2493.7805 | 935.398 | 1.2062 | 141128.179 | 0.15937 | 1.8204 | 775.5036
Industrial - Other General Industrial Equipment_2004_300 | Orange | 2020 | Industrial - Other General Industrial Equipment | 2004 | 300 | Diesel | 2.4097e-05 | 2.9158e-05 | 3.47e-05 | 9.7477e-05 | 0.00041549 | 0.042481 | 1.1737e-05 | 1.0798e-05 | 3.9204e-07 | 3.4672e-07 | 1378.2523 | 386.4697 | 0.45232 | 77938.0642 | 0.12388 | 1.7652 | 854.4204
Industrial - Other General Industrial Equipment_2004_600 | Orange | 2020 | Industrial - Other General Industrial Equipment | 2004 | 600 | Diesel | 0.00017175 | 0.00020782 | 0.00024732 | 0.00067351 | 0.0027971 | 0.31239 | 8.4949e-05 | 7.8153e-05 | 2.8831e-06 | 2.5497e-06 | 10135.2799 | 1545.879 | 1.8093 | 573134.6238 | 0.12007 | 1.616 | 854.4204
Industrial - Other General Industrial Equipment_2005_50 | Orange | 2020 | Industrial - Other General Industrial Equipment | 2005 | 50 | Diesel | 0.00033997 | 0.00041136 | 0.00048956 | 0.002625 | 0.0022831 | 0.23137 | 0.00023068 | 0.00021223 | 2.1289e-06 | 1.8884e-06 | 7506.3905 | 11185.4231 | 13.8711 | 379939.6448 | 0.35851 | 1.9898 | 806.3841
Industrial - Other General Industrial Equipment_2005_75 | Orange | 2020 | Industrial - Other General Industrial Equipment | 2005 | 75 | Diesel | 0.00013908 | 0.00016829 | 0.00020028 | 0.0012685 | 0.0018092 | 0.1618 | 0.00013345 | 0.00012278 | 1.4917e-06 | 1.3206e-06 | 5249.3817 | 4318.4378 | 5.277 | 294887.6071 | 0.18897 | 2.0315 | 818.3442
Industrial - Other General Industrial Equipment_2005_175 | Orange | 2020 | Industrial - Other General Industrial Equipment | 2005 | 175 | Diesel | 2.924e-05 | 3.5381e-05 | 4.2106e-05 | 0.00030839 | 0.00042866 | 0.045781 | 2.092e-05 | 1.9246e-05 | 4.2239e-07 | 3.7366e-07 | 1485.3231 | 515.293 | 0.60309 | 83992.7567 | 0.13948 | 1.6899 | 854.4204
Industrial - Other General Industrial Equipment_2005_300 | Orange | 2020 | Industrial - Other General Industrial Equipment | 2005 | 300 | Diesel | 3.6642e-05 | 4.4337e-05 | 5.2765e-05 | 0.00015113 | 0.00060775 | 0.065863 | 1.791e-05 | 1.6477e-05 | 6.0784e-07 | 5.3757e-07 | 2136.8605 | 644.1162 | 0.75386 | 120836.2052 | 0.1215 | 1.6654 | 854.4204
Industrial - Other General Industrial Equipment_2005_600 | Orange | 2020 | Industrial - Other General Industrial Equipment | 2005 | 600 | Diesel | 0.00011331 | 0.00013711 | 0.00016317 | 0.00044659 | 0.0017719 | 0.20714 | 5.5754e-05 | 5.1294e-05 | 1.9117e-06 | 1.6906e-06 | 6720.4036 | 901.7627 | 1.0554 | 380028.5773 | 0.11946 | 1.5439 | 854.4204
Industrial - Other General Industrial Equipment_2006_50 | Orange | 2020 | Industrial - Other General Industrial Equipment | 2006 | 50 | Diesel | 0.00028215 | 0.0003414 | 0.0004063 | 0.0028012 | 0.0025769 | 0.26551 | 0.00023977 | 0.00022058 | 2.4463e-06 | 2.167e-06 | 8614.0484 | 12574.5615 | 15.8311 | 433522.979 | 0.26076 | 1.9682 | 794.2934
Industrial - Other General Industrial Equipment_2006_75 | Orange | 2020 | Industrial - Other General Industrial Equipment | 2006 | 75 | Diesel | 0.00013415 | 0.00016232 | 0.00019317 | 0.0014986 | 0.0020662 | 0.19618 | 0.00013146 | 0.00012094 | 1.8097e-06 | 1.6012e-06 | 6364.7488 | 5057.7419 | 6.0309 | 360743.443 | 0.14899 | 1.8965 | 838.6371
Industrial - Other General Industrial Equipment_2006_175 | Orange | 2020 | Industrial - Other General Industrial Equipment | 2006 | 175 | Diesel | 7.3425e-05 | 8.8844e-05 | 0.00010573 | 0.00078841 | 0.0011002 | 0.11824 | 5.2961e-05 | 4.8725e-05 | 1.091e-06 | 9.651e-07 | 3836.3253 | 1288.2325 | 1.5077 | 216938.3472 | 0.13561 | 1.6793 | 854.4204
Industrial - Other General Industrial Equipment_2006_300 | Orange | 2020 | Industrial - Other General Industrial Equipment | 2006 | 300 | Diesel | 1.7369e-05 | 2.1017e-05 | 2.5012e-05 | 7.3089e-05 | 0.00029508 | 0.032179 | 8.6075e-06 | 7.9189e-06 | 2.9699e-07 | 2.6264e-07 | 1044.0265 | 291.2818 | 0.45232 | 57770.8914 | 0.12046 | 1.6913 | 643.9757
Industrial - Other General Industrial Equipment_2006_600 | Orange | 2020 | Industrial - Other General Industrial Equipment | 2006 | 600 | Diesel | 8.3815e-05 | 0.00010142 | 0.00012069 | 0.00033936 | 0.00080216 | 0.15869 | 3.1255e-05 | 2.8754e-05 | 1.4647e-06 | 1.2952e-06 | 5148.5126 | 901.7627 | 1.0554 | 291140.5372 | 0.11534 | 0.91232 | 854.4204
Industrial - Other General Industrial Equipment_2006_9999 | Orange | 2020 | Industrial - Other General Industrial Equipment | 2006 | 9999 | Diesel | 3.0333e-05 | 3.6703e-05 | 4.3679e-05 | 0.00011487 | 0.00055874 | 0.053716 | 1.5856e-05 | 1.4587e-05 | 4.9572e-07 | 4.3842e-07 | 1742.7487 | 128.8232 | 0.15077 | 98549.7836 | 0.12332 | 1.8773 | 854.4204
Industrial - Other General Industrial Equipment_2007_50 | Orange | 2020 | Industrial - Other General Industrial Equipment | 2007 | 50 | Diesel | 0.00046839 | 0.00056675 | 0.00067448 | 0.0047104 | 0.0044382 | 0.46308 | 0.00040503 | 0.00037263 | 4.2674e-06 | 3.7796e-06 | 15024.2101 | 21323.1063 | 25.179 | 764439.7451 | 0.24549 | 1.9224 | 846.8595
Industrial - Other General Industrial Equipment_2007_75 | Orange | 2020 | Industrial - Other General Industrial Equipment | 2007 | 75 | Diesel | 0.00018759 | 0.00022698 | 0.00027013 | 0.0021521 | 0.0029848 | 0.28619 | 0.00018593 | 0.00017105 | 2.6403e-06 | 2.3358e-06 | 9284.9588 | 7477.4663 | 9.1971 | 528325.8977 | 0.14226 | 1.8707 | 813.0215
Industrial - Other General Industrial Equipment_2007_175 | Orange | 2020 | Industrial - Other General Industrial Equipment | 2007 | 175 | Diesel | 3.2502e-05 | 3.9328e-05 | 4.6804e-05 | 0.00042495 | 0.00032467 | 0.06474 | 2.4254e-05 | 2.2314e-05 | 5.9758e-07 | 5.284e-07 | 2100.4109 | 772.9395 | 0.90464 | 118775.0333 | 0.10964 | 0.90512 | 854.4204
Industrial - Other General Industrial Equipment_2007_600 | Orange | 2020 | Industrial - Other General Industrial Equipment | 2007 | 600 | Diesel | 0.00013946 | 0.00016874 | 0.00020082 | 0.00058669 | 0.001392 | 0.27778 | 6.1079e-05 | 5.6193e-05 | 2.564e-06 | 2.2672e-06 | 9012.1752 | 1417.0557 | 1.6585 | 509624.7633 | 0.10964 | 0.90442 | 854.4204
Industrial - Other General Industrial Equipment_2008_50 | Orange | 2020 | Industrial - Other General Industrial Equipment | 2008 | 50 | Diesel | 0.00018002 | 0.00021782 | 0.00025923 | 0.0027434 | 0.0027562 | 0.29445 | 0.00011217 | 0.0001032 | 2.7169e-06 | 2.4033e-06 | 9553.1309 | 13369.7003 | 15.9819 | 484714.7016 | 0.1488 | 1.8828 | 836.5525
Industrial - Other General Industrial Equipment_2008_75 | Orange | 2020 | Industrial - Other General Industrial Equipment | 2008 | 75 | Diesel | 8.6887e-05 | 0.00010513 | 0.00012512 | 0.0013335 | 0.0010713 | 0.18256 | 6.7395e-05 | 6.2004e-05 | 1.6853e-06 | 1.4901e-06 | 5923.0676 | 4637.6369 | 5.4278 | 334940.441 | 0.10393 | 1.0591 | 854.4204
Industrial - Other General Industrial Equipment_2008_175 | Orange | 2020 | Industrial - Other General Industrial Equipment | 2008 | 175 | Diesel | 3.5958e-05 | 4.3509e-05 | 5.1779e-05 | 0.0004881 | 0.00037557 | 0.075553 | 2.7428e-05 | 2.5234e-05 | 6.9745e-07 | 6.1665e-07 | 2451.2387 | 901.7627 | 1.0554 | 138613.8133 | 0.10393 | 0.89717 | 854.4204
Industrial - Other General Industrial Equipment_2008_300 | Orange | 2020 | Industrial - Other General Industrial Equipment | 2008 | 300 | Diesel | 2.6133e-05 | 3.1621e-05 | 3.7631e-05 | 0.00012084 | 0.00027276 | 0.054909 | 1.3784e-05 | 1.2681e-05 | 5.0688e-07 | 4.4816e-07 | 1781.4765 | 515.293 | 0.60309 | 100739.7788 | 0.10393 | 0.89652 | 854.4204
Industrial - Other General Industrial Equipment_2008_600 | Orange | 2020 | Industrial - Other General Industrial Equipment | 2008 | 600 | Diesel | 6.5666e-05 | 7.9456e-05 | 9.456e-05 | 0.00028777 | 0.00068538 | 0.13798 | 2.8573e-05 | 2.6288e-05 | 1.2737e-06 | 1.1261e-06 | 4476.4722 | 772.9395 | 0.90464 | 253137.6794 | 0.10393 | 0.89652 | 854.4204
Industrial - Other General Industrial Equipment_2009_50 | Orange | 2020 | Industrial - Other General Industrial Equipment | 2009 | 50 | Diesel | 8.9579e-05 | 0.00010839 | 0.00012899 | 0.0013984 | 0.0014421 | 0.15612 | 5.752e-05 | 5.2918e-05 | 1.4407e-06 | 1.2742e-06 | 5065.2098 | 7214.1018 | 8.4433 | 257646.4931 | 0.1393 | 1.8533 | 854.4204
Industrial - Other General Industrial Equipment_2009_75 | Orange | 2020 | Industrial - Other General Industrial Equipment | 2009 | 75 | Diesel | 5.3282e-05 | 6.4471e-05 | 7.6726e-05 | 0.00085131 | 0.00068893 | 0.11846 | 4.2563e-05 | 3.9158e-05 | 1.0936e-06 | 9.6682e-07 | 3843.1596 | 2962.9347 | 3.4678 | 217324.8169 | 0.09823 | 1.0497 | 854.4204
Industrial - Other General Industrial Equipment_2009_175 | Orange | 2020 | Industrial - Other General Industrial Equipment | 2009 | 175 | Diesel | 2.3688e-05 | 2.8662e-05 | 3.4111e-05 | 0.00033476 | 0.00025946 | 0.052663 | 1.8507e-05 | 1.7026e-05 | 4.8618e-07 | 4.2982e-07 | 1708.5772 | 644.1162 | 0.75386 | 96617.4349 | 0.09823 | 0.88922 | 854.4204
Industrial - Other General Industrial Equipment_2009_300 | Orange | 2020 | Industrial - Other General Industrial Equipment | 2009 | 300 | Diesel | 3.4047e-05 | 4.1197e-05 | 4.9028e-05 | 0.00016391 | 0.00037269 | 0.075694 | 1.851e-05 | 1.7029e-05 | 6.988e-07 | 6.178e-07 | 2455.7949 | 644.1162 | 0.75386 | 138871.4598 | 0.09823 | 0.88863 | 854.4204
Industrial - Other General Industrial Equipment_2009_600 | Orange | 2020 | Industrial - Other General Industrial Equipment | 2009 | 600 | Diesel | 6.9643e-05 | 8.4267e-05 | 0.00010029 | 0.00031883 | 0.00076232 | 0.15483 | 3.7774e-05 | 3.4752e-05 | 1.4294e-06 | 1.2637e-06 | 5023.2169 | 901.7627 | 1.0554 | 284055.2586 | 0.09823 | 0.88863 | 854.4204
Industrial - Other General Industrial Equipment_2010_50 | Orange | 2020 | Industrial - Other General Industrial Equipment | 2010 | 50 | Diesel | 5.3281e-05 | 6.447e-05 | 7.6725e-05 | 0.00085426 | 0.00090557 | 0.099372 | 3.5366e-05 | 3.2537e-05 | 9.1714e-07 | 8.1106e-07 | 3224.006 | 4766.4601 | 5.5786 | 163991.9928 | 0.13017 | 1.8285 | 854.4204
Industrial - Other General Industrial Equipment_2010_75 | Orange | 2020 | Industrial - Other General Industrial Equipment | 2010 | 75 | Diesel | 2.4385e-05 | 2.9506e-05 | 3.5114e-05 | 0.00040686 | 0.00033172 | 0.057554 | 1.887e-05 | 1.7361e-05 | 5.3138e-07 | 4.6975e-07 | 1867.2718 | 1450.691 | 1.8093 | 104449.7537 | 0.093537 | 1.0516 | 801.8092
Industrial - Other General Industrial Equipment_2010_175 | Orange | 2020 | Industrial - Other General Industrial Equipment | 2010 | 175 | Diesel | 4.995e-05 | 6.0439e-05 | 7.1928e-05 | 0.00073721 | 0.00057567 | 0.11789 | 4.0062e-05 | 3.6857e-05 | 1.0885e-06 | 9.6223e-07 | 3824.9348 | 1545.879 | 1.8093 | 216294.2309 | 0.092526 | 0.88128 | 854.4204
Industrial - Other General Industrial Equipment_2010_300 | Orange | 2020 | Industrial - Other General Industrial Equipment | 2010 | 300 | Diesel | 2.6537e-05 | 3.211e-05 | 3.8213e-05 | 0.00013342 | 0.00030564 | 0.062633 | 1.491e-05 | 1.3717e-05 | 5.7828e-07 | 5.112e-07 | 2032.0678 | 515.293 | 0.60309 | 114910.3359 | 0.092526 | 0.88073 | 854.4204
Industrial - Other General Industrial Equipment_2010_600 | Orange | 2020 | Industrial - Other General Industrial Equipment | 2010 | 600 | Diesel | 3.0642e-05 | 3.7077e-05 | 4.4125e-05 | 0.00014702 | 0.00035293 | 0.072323 | 1.7179e-05 | 1.5805e-05 | 6.6774e-07 | 5.9029e-07 | 2346.446 | 386.4697 | 0.45232 | 132687.9439 | 0.092526 | 0.88073 | 854.4204
Industrial - Other General Industrial Equipment_2011_50 | Orange | 2020 | Industrial - Other General Industrial Equipment | 2011 | 50 | Diesel | 4.4175e-05 | 5.3451e-05 | 6.3611e-05 | 0.00072973 | 0.00079644 | 0.088599 | 3.2399e-05 | 2.9807e-05 | 8.1782e-07 | 7.2314e-07 | 2874.5065 | 3993.5206 | 4.674 | 146214.3848 | 0.12105 | 1.8036 | 854.4204
Industrial - Other General Industrial Equipment_2011_100 | Orange | 2020 | Industrial - Other General Industrial Equipment | 2011 | 100 | Diesel | 3.4615e-05 | 4.1885e-05 | 4.9846e-05 | 0.00060527 | 0.00049728 | 0.087069 | 3.7335e-05 | 3.4348e-05 | 8.0395e-07 | 7.1064e-07 | 2824.8476 | 2061.1719 | 2.4124 | 159740.8257 | 0.086822 | 1.0308 | 854.4204
Industrial - Other General Industrial Equipment_2011_175 | Orange | 2020 | Industrial - Other General Industrial Equipment | 2011 | 175 | Diesel | 8.3468e-06 | 1.01e-05 | 1.2019e-05 | 0.00012911 | 0.00010159 | 0.020995 | 7.3385e-06 | 6.7514e-06 | 1.9386e-07 | 1.7136e-07 | 681.1528 | 257.6465 | 0.30155 | 38518.1507 | 0.086822 | 0.87333 | 854.4204
Industrial - Other General Industrial Equipment_2011_300 | Orange | 2020 | Industrial - Other General Industrial Equipment | 2011 | 300 | Diesel | 8.5544e-06 | 1.0351e-05 | 1.2318e-05 | 6.2519e-05 | 8.005e-05 | 0.029842 | 6.1988e-07 | 5.7029e-07 | 2.7565e-07 | 2.4357e-07 | 968.1937 | 257.6465 | 0.30155 | 54749.8798 | 0.062601 | 0.48414 | 854.4204
Industrial - Other General Industrial Equipment_2011_600 | Orange | 2020 | Industrial - Other General Industrial Equipment | 2011 | 600 | Diesel | 7.1253e-06 | 8.6216e-06 | 1.026e-05 | 4.9874e-05 | 6.6677e-05 | 0.024857 | 5.1633e-07 | 4.7502e-07 | 2.296e-07 | 2.0288e-07 | 806.4484 | 128.8232 | 0.15077 | 45603.4293 | 0.062601 | 0.48414 | 854.4204
Industrial - Other General Industrial Equipment_2011_750 | Orange | 2020 | Industrial - Other General Industrial Equipment | 2011 | 750 | Diesel | 2.5663e-05 | 3.1052e-05 | 3.6955e-05 | 0.00017963 | 0.00024015 | 0.089526 | 1.8596e-06 | 1.7109e-06 | 8.2694e-07 | 7.307e-07 | 2904.5812 | 257.6465 | 0.30155 | 164249.6393 | 0.062601 | 0.48414 | 854.4204
Industrial - Other General Industrial Equipment_2012_50 | Orange | 2020 | Industrial - Other General Industrial Equipment | 2012 | 50 | Diesel | 5.056e-05 | 6.1178e-05 | 7.2806e-05 | 0.00086381 | 0.00097233 | 0.10968 | 3.8643e-05 | 3.5551e-05 | 1.0125e-06 | 8.9516e-07 | 3558.3099 | 5152.9299 | 6.0309 | 180996.6614 | 0.11192 | 1.7788 | 854.4204
Industrial - Other General Industrial Equipment_2012_75 | Orange | 2020 | Industrial - Other General Industrial Equipment | 2012 | 75 | Diesel | 4.7668e-05 | 5.7678e-05 | 6.8641e-05 | 0.0009583 | 0.00069561 | 0.14022 | 2.2547e-05 | 2.0744e-05 | 1.295e-06 | 1.1445e-06 | 4549.3715 | 3478.2277 | 4.0709 | 257260.0233 | 0.074238 | 0.89533 | 854.4204
Industrial - Other General Industrial Equipment_2012_175 | Orange | 2020 | Industrial - Other General Industrial Equipment | 2012 | 175 | Diesel | 2.914e-05 | 3.526e-05 | 4.1962e-05 | 0.00053915 | 0.00039523 | 0.089175 | 1.935e-06 | 1.7802e-06 | 8.2359e-07 | 7.2784e-07 | 2893.1907 | 1030.586 | 1.2062 | 163605.5231 | 0.071363 | 0.79991 | 854.4204
Industrial - Other General Industrial Equipment_2012_300 | Orange | 2020 | Industrial - Other General Industrial Equipment | 2012 | 300 | Diesel | 2.6055e-05 | 3.1527e-05 | 3.752e-05 | 0.0002006 | 0.0002589 | 0.097391 | 1.9779e-06 | 1.8196e-06 | 8.9964e-07 | 7.9489e-07 | 3159.7288 | 901.7627 | 1.0554 | 178677.8429 | 0.058425 | 0.47979 | 854.4204
Industrial - Other General Industrial Equipment_2012_600 | Orange | 2020 | Industrial - Other General Industrial Equipment | 2012 | 600 | Diesel | 8.3181e-05 | 0.00010065 | 0.00011978 | 0.00061563 | 0.00082654 | 0.31092 | 6.3143e-06 | 5.8091e-06 | 2.8721e-06 | 2.5377e-06 | 10087.4397 | 1545.879 | 1.8093 | 570429.3356 | 0.058425 | 0.47979 | 854.4204
Industrial - Other General Industrial Equipment_2013_50 | Orange | 2020 | Industrial - Other General Industrial Equipment | 2013 | 50 | Diesel | 4.1611e-05 | 5.035e-05 | 5.992e-05 | 0.00073864 | 0.00051865 | 0.098279 | 2.4757e-06 | 2.2777e-06 | 9.0739e-07 | 8.0214e-07 | 3188.5495 | 4895.2834 | 5.7294 | 162188.4674 | 0.10279 | 1.0589 | 854.4204
Industrial - Other General Industrial Equipment_2013_100 | Orange | 2020 | Industrial - Other General Industrial Equipment | 2013 | 100 | Diesel | 2.3971e-05 | 2.9005e-05 | 3.4518e-05 | 0.00050982 | 0.00037302 | 0.075904 | 1.1802e-05 | 1.0858e-05 | 7.0105e-07 | 6.1952e-07 | 2462.6293 | 1803.5255 | 2.1108 | 139257.9295 | 0.068967 | 0.88694 | 854.4204
Industrial - Other General Industrial Equipment_2013_175 | Orange | 2020 | Industrial - Other General Industrial Equipment | 2013 | 175 | Diesel | 2.3019e-05 | 2.7853e-05 | 3.3147e-05 | 0.00044979 | 0.00033248 | 0.075694 | 1.5957e-06 | 1.4681e-06 | 6.9913e-07 | 6.178e-07 | 2455.7949 | 901.7627 | 1.0554 | 138871.4598 | 0.066411 | 0.79276 | 854.4204
Industrial - Other General Industrial Equipment_2013_300 | Orange | 2020 | Industrial - Other General Industrial Equipment | 2013 | 300 | Diesel | 3.7833e-05 | 4.5778e-05 | 5.448e-05 | 0.00030832 | 0.00040121 | 0.1523 | 3.0224e-06 | 2.7806e-06 | 1.407e-06 | 1.2431e-06 | 4941.2052 | 1288.2325 | 1.5077 | 279417.6217 | 0.054249 | 0.47545 | 854.4204
Industrial - Other General Industrial Equipment_2013_600 | Orange | 2020 | Industrial - Other General Industrial Equipment | 2013 | 600 | Diesel | 8.0219e-05 | 9.7065e-05 | 0.00011552 | 0.00063088 | 0.00085069 | 0.32293 | 6.4084e-06 | 5.8957e-06 | 2.9832e-06 | 2.6357e-06 | 10476.9953 | 1545.879 | 1.8093 | 592458.1108 | 0.054249 | 0.47545 | 854.4204
Industrial - Other General Industrial Equipment_2014_50 | Orange | 2020 | Industrial - Other General Industrial Equipment | 2014 | 50 | Diesel | 6.8756e-05 | 8.3195e-05 | 9.9009e-05 | 0.0012752 | 0.00092726 | 0.17821 | 4.2515e-06 | 3.9114e-06 | 1.6456e-06 | 1.4546e-06 | 5781.9369 | 7858.218 | 9.1971 | 294103.4718 | 0.093667 | 1.044 | 854.4204
Industrial - Other General Industrial Equipment_2014_100 | Orange | 2020 | Industrial - Other General Industrial Equipment | 2014 | 100 | Diesel | 4.5671e-05 | 5.5262e-05 | 6.5766e-05 | 0.0010333 | 0.00076221 | 0.15658 | 3.936e-06 | 3.6211e-06 | 1.4463e-06 | 1.278e-06 | 5080.1695 | 3735.8741 | 4.3724 | 287275.8398 | 0.063696 | 0.87855 | 854.4204
Industrial - Other General Industrial Equipment_2014_175 | Orange | 2020 | Industrial - Other General Industrial Equipment | 2014 | 175 | Diesel | 2.0137e-05 | 2.4365e-05 | 2.8997e-05 | 0.00041776 | 0.00031145 | 0.071551 | 1.4641e-06 | 1.347e-06 | 6.6092e-07 | 5.8399e-07 | 2321.3869 | 901.7627 | 1.0554 | 131270.8882 | 0.06146 | 0.78561 | 854.4204
Industrial - Other General Industrial Equipment_2014_300 | Orange | 2020 | Industrial - Other General Industrial Equipment | 2014 | 300 | Diesel | 1.2534e-05 | 1.5166e-05 | 1.8049e-05 | 0.00016216 | 4.2462e-05 | 0.081522 | 1.58e-06 | 1.4536e-06 | 7.5333e-07 | 6.6537e-07 | 2644.8775 | 772.9395 | 0.90464 | 149563.7892 | 0.033577 | 0.094007 | 854.4204
Industrial - Other General Industrial Equipment_2014_600 | Orange | 2020 | Industrial - Other General Industrial Equipment | 2014 | 600 | Diesel | 6.5272e-05 | 7.8979e-05 | 9.3991e-05 | 0.00081816 | 0.00022112 | 0.42453 | 8.2279e-06 | 7.5697e-06 | 3.923e-06 | 3.465e-06 | 13773.4103 | 1932.3487 | 2.2616 | 778865.3485 | 0.033577 | 0.094007 | 854.4204
Industrial - Other General Industrial Equipment_2015_50 | Orange | 2020 | Industrial - Other General Industrial Equipment | 2015 | 50 | Diesel | 5.9338e-05 | 7.1799e-05 | 8.5447e-05 | 0.001158 | 0.000874 | 0.17041 | 3.8378e-06 | 3.5308e-06 | 1.5737e-06 | 1.3908e-06 | 5528.6765 | 7987.0413 | 9.3479 | 281221.1472 | 0.08454 | 1.0291 | 854.4204
Industrial - Other General Industrial Equipment_2015_75 | Orange | 2020 | Industrial - Other General Industrial Equipment | 2015 | 75 | Diesel | 2.9269e-05 | 3.5415e-05 | 4.2147e-05 | 0.00092752 | 0.0003819 | 0.1431 | 3.4131e-06 | 3.14e-06 | 1.3222e-06 | 1.168e-06 | 4642.7738 | 3864.6974 | 4.5232 | 262541.7764 | 0.044666 | 0.48165 | 854.4204
Industrial - Other General Industrial Equipment_2015_175 | Orange | 2020 | Industrial - Other General Industrial Equipment | 2015 | 175 | Diesel | 1.0007e-05 | 1.2109e-05 | 1.441e-05 | 0.00040552 | 3.6465e-05 | 0.070708 | 1.4032e-06 | 1.2909e-06 | 6.5343e-07 | 5.7711e-07 | 2294.0496 | 901.7627 | 1.0554 | 129725.0093 | 0.030907 | 0.093076 | 854.4204
Industrial - Other General Industrial Equipment_2015_300 | Orange | 2020 | Industrial - Other General Industrial Equipment | 2015 | 300 | Diesel | 6.4594e-06 | 7.8158e-06 | 9.3015e-06 | 8.9179e-05 | 2.3537e-05 | 0.045641 | 8.6341e-07 | 7.9434e-07 | 4.2178e-07 | 3.7251e-07 | 1480.7669 | 386.4697 | 0.45232 | 83735.1102 | 0.030907 | 0.093076 | 854.4204
Industrial - Other General Industrial Equipment_2015_600 | Orange | 2020 | Industrial - Other General Industrial Equipment | 2015 | 600 | Diesel | 2.4854e-05 | 3.0073e-05 | 3.5789e-05 | 0.00033381 | 9.0564e-05 | 0.17561 | 3.3221e-06 | 3.0564e-06 | 1.6229e-06 | 1.4333e-06 | 5697.5354 | 901.7627 | 1.0554 | 322186.9396 | 0.030907 | 0.093076 | 854.4204
Industrial - Other General Industrial Equipment_2015_750 | Orange | 2020 | Industrial - Other General Industrial Equipment | 2015 | 750 | Diesel | 1.1935e-05 | 1.4441e-05 | 1.7186e-05 | 0.0001603 | 4.3489e-05 | 0.08433 | 1.5953e-06 | 1.4677e-06 | 7.7932e-07 | 6.8829e-07 | 2736.0016 | 257.6465 | 0.30155 | 154716.7191 | 0.030907 | 0.093076 | 854.4204
Industrial - Other General Industrial Equipment_2015_9999 | Orange | 2020 | Industrial - Other General Industrial Equipment | 2015 | 9999 | Diesel | 9.9375e-06 | 1.2024e-05 | 1.431e-05 | 0.00013347 | 0.0003149 | 0.070217 | 2.7869e-06 | 2.5639e-06 | 6.4889e-07 | 5.731e-07 | 2278.1029 | 128.8232 | 0.15077 | 128823.2465 | 0.030907 | 0.80941 | 854.4204
Industrial - Other General Industrial Equipment_2016_50 | Orange | 2020 | Industrial - Other General Industrial Equipment | 2016 | 50 | Diesel | 7.3009e-05 | 8.8341e-05 | 0.00010513 | 0.0015125 | 0.001188 | 0.23504 | 4.9798e-06 | 4.5814e-06 | 2.1709e-06 | 1.9184e-06 | 7625.6733 | 10949.976 | 12.8157 | 387886.7953 | 0.075413 | 1.0142 | 854.4204
Industrial - Other General Industrial Equipment_2016_75 | Orange | 2020 | Industrial - Other General Industrial Equipment | 2016 | 75 | Diesel | 5.0992e-05 | 6.17e-05 | 7.3428e-05 | 0.0017414 | 0.00072317 | 0.27363 | 6.1745e-06 | 5.6806e-06 | 2.5284e-06 | 2.2334e-06 | 8877.7671 | 6956.4553 | 8.1417 | 502024.1917 | 0.040696 | 0.47699 | 854.4204
Industrial - Other General Industrial Equipment_2016_175 | Orange | 2020 | Industrial - Other General Industrial Equipment | 2016 | 175 | Diesel | 2.277e-05 | 2.7552e-05 | 3.2789e-05 | 0.00099172 | 8.9909e-05 | 0.1761 | 3.3859e-06 | 3.115e-06 | 1.6275e-06 | 1.4373e-06 | 5713.4821 | 2189.9952 | 2.5631 | 323088.7023 | 0.028237 | 0.092144 | 854.4204
Industrial - Other General Industrial Equipment_2016_300 | Orange | 2020 | Industrial - Other General Industrial Equipment | 2016 | 300 | Diesel | 1.1031e-05 | 1.3348e-05 | 1.5885e-05 | 0.00016369 | 4.3556e-05 | 0.085313 | 1.5744e-06 | 1.4484e-06 | 7.8843e-07 | 6.9632e-07 | 2767.895 | 772.9395 | 0.90464 | 156520.2445 | 0.028237 | 0.092144 | 854.4204
Industrial - Other General Industrial Equipment_2016_600 | Orange | 2020 | Industrial - Other General Industrial Equipment | 2016 | 600 | Diesel | 5.4965e-05 | 6.6508e-05 | 7.9149e-05 | 0.00079679 | 0.00021703 | 0.42509 | 7.8446e-06 | 7.217e-06 | 3.9285e-06 | 3.4695e-06 | 13791.6351 | 2061.1719 | 2.4124 | 779895.9345 | 0.028237 | 0.092144 | 854.4204
Industrial - Other General Industrial Equipment_2016_750 | Orange | 2020 | Industrial - Other General Industrial Equipment | 2016 | 750 | Diesel | 1.7023e-05 | 2.0598e-05 | 2.4514e-05 | 0.00024678 | 6.7217e-05 | 0.13166 | 2.4296e-06 | 2.2352e-06 | 1.2167e-06 | 1.0746e-06 | 4271.443 | 386.4697 | 0.45232 | 241543.5872 | 0.028237 | 0.092144 | 854.4204
Industrial - Other General Industrial Equipment_2017_50 | Orange | 2020 | Industrial - Other General Industrial Equipment | 2017 | 50 | Diesel | 0.0001075 | 0.00013008 | 0.0001548 | 0.0023919 | 0.001961 | 0.39374 | 7.8167e-06 | 7.1914e-06 | 3.6371e-06 | 3.2137e-06 | 12774.459 | 17648.7848 | 20.6559 | 649784.4555 | 0.066286 | 0.99929 | 854.4204
Industrial - Other General Industrial Equipment_2017_75 | Orange | 2020 | Industrial - Other General Industrial Equipment | 2017 | 75 | Diesel | 5.2347e-05 | 6.3339e-05 | 7.5379e-05 | 0.0019443 | 0.00081459 | 0.31127 | 6.6235e-06 | 6.0936e-06 | 2.8763e-06 | 2.5405e-06 | 10098.8302 | 7858.218 | 9.1971 | 571073.4519 | 0.036726 | 0.47232 | 854.4204
Industrial - Other General Industrial Equipment_2017_175 | Orange | 2020 | Industrial - Other General Industrial Equipment | 2017 | 175 | Diesel | 1.6072e-05 | 1.9447e-05 | 2.3143e-05 | 0.00075883 | 6.9376e-05 | 0.13727 | 2.5544e-06 | 2.3501e-06 | 1.2687e-06 | 1.1204e-06 | 4453.6912 | 1674.7022 | 1.96 | 251849.447 | 0.025568 | 0.091213 | 854.4204
Industrial - Other General Industrial Equipment_2017_300 | Orange | 2020 | Industrial - Other General Industrial Equipment | 2017 | 300 | Diesel | 2.5345e-05 | 3.0667e-05 | 3.6496e-05 | 0.00040771 | 0.00010941 | 0.21648 | 3.8945e-06 | 3.5829e-06 | 2.0007e-06 | 1.7669e-06 | 7023.3913 | 1803.5255 | 2.1108 | 397162.0691 | 0.025568 | 0.091213 | 854.4204
Industrial - Other General Industrial Equipment_2017_600 | Orange | 2020 | Industrial - Other General Industrial Equipment | 2017 | 600 | Diesel | 5.8819e-05 | 7.1172e-05 | 8.47e-05 | 0.00092843 | 0.00025391 | 0.5024 | 9.0383e-06 | 8.3152e-06 | 4.6432e-06 | 4.1005e-06 | 16299.8264 | 2189.9952 | 2.5631 | 921730.3289 | 0.025568 | 0.091213 | 854.4204
Industrial - Other General Industrial Equipment_2018_50 | Orange | 2020 | Industrial - Other General Industrial Equipment | 2018 | 50 | Diesel | 7.4947e-05 | 9.0686e-05 | 0.00010792 | 0.0018191 | 0.0015618 | 0.31833 | 5.8948e-06 | 5.4233e-06 | 2.9409e-06 | 2.5982e-06 | 10327.9627 | 14685.8501 | 17.1881 | 525341.1994 | 0.057159 | 0.98439 | 854.4204
Industrial - Other General Industrial Equipment_2018_75 | Orange | 2020 | Industrial - Other General Industrial Equipment | 2018 | 75 | Diesel | 5.0205e-05 | 6.0748e-05 | 7.2296e-05 | 0.0020515 | 0.00086731 | 0.33472 | 6.6922e-06 | 6.1568e-06 | 3.0932e-06 | 2.732e-06 | 10859.7166 | 8373.511 | 9.8002 | 614100.4162 | 0.032755 | 0.46765 | 854.4204
Industrial - Other General Industrial Equipment_2018_175 | Orange | 2020 | Industrial - Other General Industrial Equipment | 2018 | 175 | Diesel | 2.3044e-05 | 2.7884e-05 | 3.3184e-05 | 0.0011921 | 0.00010994 | 0.21978 | 3.9539e-06 | 3.6376e-06 | 2.0313e-06 | 1.7938e-06 | 7130.4621 | 2834.1114 | 3.317 | 403216.7616 | 0.022898 | 0.090282 | 854.4204
Industrial - Other General Industrial Equipment_2018_300 | Orange | 2020 | Industrial - Other General Industrial Equipment | 2018 | 300 | Diesel | 1.0948e-05 | 1.3247e-05 | 1.5765e-05 | 0.00019297 | 5.223e-05 | 0.10441 | 1.83e-06 | 1.6836e-06 | 9.6501e-07 | 8.522e-07 | 3387.539 | 901.7627 | 1.0554 | 191560.1676 | 0.022898 | 0.090282 | 854.4204
Industrial - Other General Industrial Equipment_2018_600 | Orange | 2020 | Industrial - Other General Industrial Equipment | 2018 | 600 | Diesel | 0.0001046 | 0.00012656 | 0.00015062 | 0.0018172 | 0.00049901 | 0.99757 | 1.7484e-05 | 1.6085e-05 | 9.2199e-06 | 8.142e-06 | 32365.0082 | 4251.1671 | 4.9755 | 1830191.8635 | 0.022898 | 0.090282 | 854.4204
Industrial - Other General Industrial Equipment_2019_50 | Orange | 2020 | Industrial - Other General Industrial Equipment | 2019 | 50 | Diesel | 7.2987e-05 | 8.8314e-05 | 0.0001051 | 0.0019752 | 0.0017826 | 0.36892 | 6.3392e-06 | 5.8321e-06 | 3.4086e-06 | 3.011e-06 | 11969.0907 | 16875.8453 | 19.7512 | 608818.6631 | 0.048032 | 0.96949 | 854.4204
Industrial - Other General Industrial Equipment_2019_75 | Orange | 2020 | Industrial - Other General Industrial Equipment | 2019 | 75 | Diesel | 3.654e-05 | 4.4213e-05 | 5.2617e-05 | 0.0016664 | 0.00071113 | 0.27722 | 5.186e-06 | 4.7711e-06 | 2.5619e-06 | 2.2626e-06 | 8993.9503 | 6827.6321 | 7.991 | 508594.1773 | 0.028785 | 0.46298 | 854.4204
Industrial - Other General Industrial Equipment_2019_175 | Orange | 2020 | Industrial - Other General Industrial Equipment | 2019 | 175 | Diesel | 7.8048e-06 | 9.4438e-06 | 1.1239e-05 | 0.00044832 | 4.1715e-05 | 0.08426 | 1.4638e-06 | 1.3467e-06 | 7.7879e-07 | 6.8772e-07 | 2733.7235 | 1030.586 | 1.2062 | 154587.8958 | 0.020228 | 0.089351 | 854.4204
Industrial - Other General Industrial Equipment_2019_300 | Orange | 2020 | Industrial - Other General Industrial Equipment | 2019 | 300 | Diesel | 1.1389e-05 | 1.378e-05 | 1.6399e-05 | 0.00022289 | 6.0868e-05 | 0.12295 | 2.0979e-06 | 1.93e-06 | 1.1364e-06 | 1.0035e-06 | 3988.9582 | 1030.586 | 1.2062 | 225569.5047 | 0.020228 | 0.089351 | 854.4204
Industrial - Other General Industrial Equipment_2019_600 | Orange | 2020 | Industrial - Other General Industrial Equipment | 2019 | 600 | Diesel | 3.3821e-05 | 4.0923e-05 | 4.8702e-05 | 0.00065546 | 0.00018076 | 0.36513 | 6.2301e-06 | 5.7317e-06 | 3.3748e-06 | 2.9801e-06 | 11846.1352 | 1932.3487 | 2.2616 | 669880.882 | 0.020228 | 0.089351 | 854.4204
Industrial - Other General Industrial Equipment_2019_750 | Orange | 2020 | Industrial - Other General Industrial Equipment | 2019 | 750 | Diesel | 1.2123e-05 | 1.4669e-05 | 1.7458e-05 | 0.00023496 | 6.4797e-05 | 0.13088 | 2.2333e-06 | 2.0546e-06 | 1.2097e-06 | 1.0683e-06 | 4246.3838 | 386.4697 | 0.45232 | 240126.5315 | 0.020228 | 0.089351 | 854.4204
Industrial - Other General Industrial Equipment_2019_9999 | Orange | 2020 | Industrial - Other General Industrial Equipment | 2019 | 9999 | Diesel | 1.3008e-05 | 1.574e-05 | 1.8732e-05 | 0.0002521 | 0.00060662 | 0.14043 | 4.8792e-06 | 4.4889e-06 | 1.298e-06 | 1.1462e-06 | 4556.2058 | 128.8232 | 0.15077 | 257646.4931 | 0.020228 | 0.77962 | 854.4204
Industrial - Other General Industrial Equipment_2020_50 | Orange | 2020 | Industrial - Other General Industrial Equipment | 2020 | 50 | Diesel | 2.3455e-05 | 2.838e-05 | 3.3775e-05 | 0.00073093 | 0.00069635 | 0.14636 | 2.3197e-06 | 2.1341e-06 | 1.3525e-06 | 1.1946e-06 | 4748.6342 | 7085.2786 | 8.2925 | 241543.5872 | 0.038905 | 0.95459 | 854.4204
Industrial - Other General Industrial Equipment_2020_75 | Orange | 2020 | Industrial - Other General Industrial Equipment | 2020 | 75 | Diesel | 1.358e-05 | 1.6432e-05 | 1.9555e-05 | 0.00070436 | 0.00030348 | 0.11951 | 2.082e-06 | 1.9155e-06 | 1.1045e-06 | 9.7541e-07 | 3877.3312 | 3220.5812 | 3.7693 | 219257.1656 | 0.024815 | 0.45831 | 854.4204
Industrial - Other General Industrial Equipment_2020_175 | Orange | 2020 | Industrial - Other General Industrial Equipment | 2020 | 175 | Diesel | 6.9837e-06 | 8.4502e-06 | 1.0056e-05 | 0.00045314 | 4.2553e-05 | 0.086858 | 1.4552e-06 | 1.3388e-06 | 8.0284e-07 | 7.0892e-07 | 2818.0133 | 1159.4092 | 1.357 | 159354.356 | 0.017559 | 0.08842 | 854.4204
Industrial - Other General Industrial Equipment_2020_300 | Orange | 2020 | Industrial - Other General Industrial Equipment | 2020 | 300 | Diesel | 1.355e-06 | 1.6395e-06 | 1.9511e-06 | 2.9956e-05 | 8.256e-06 | 0.016852 | 2.7973e-07 | 2.5735e-07 | 1.5576e-07 | 1.3754e-07 | 546.7447 | 128.8232 | 0.15077 | 30917.5792 | 0.017559 | 0.08842 | 854.4204
Industrial - Other General Industrial Equipment_2020_600 | Orange | 2020 | Industrial - Other General Industrial Equipment | 2020 | 600 | Diesel | 1.2624e-05 | 1.5275e-05 | 1.8178e-05 | 0.0002777 | 7.6918e-05 | 0.157 | 2.6062e-06 | 2.3977e-06 | 1.4512e-06 | 1.2814e-06 | 5093.8381 | 901.7627 | 1.0554 | 288048.7792 | 0.017559 | 0.08842 | 854.4204
Industrial - Other General Industrial Equipment_2020_750 | Orange | 2020 | Industrial - Other General Industrial Equipment | 2020 | 750 | Diesel | 2.5259e-05 | 3.0563e-05 | 3.6372e-05 | 0.00055565 | 0.00015391 | 0.31415 | 5.2147e-06 | 4.7975e-06 | 2.9037e-06 | 2.564e-06 | 10192.2325 | 901.7627 | 1.0554 | 576355.205 | 0.017559 | 0.08842 | 854.4204
Industrial - Other General Industrial Equipment_2021_50 | Orange | 2020 | Industrial - Other General Industrial Equipment | 2021 | 50 | Diesel | 3.1573e-05 | 3.8203e-05 | 4.5465e-05 | 0.00098393 | 0.00093738 | 0.19703 | 3.1226e-06 | 2.8728e-06 | 1.8207e-06 | 1.6081e-06 | 6392.2947 | 9532.9202 | 11.1572 | 325149.8742 | 0.038905 | 0.95459 | 854.4204
Industrial - Other General Industrial Equipment_2021_75 | Orange | 2020 | Industrial - Other General Industrial Equipment | 2021 | 75 | Diesel | 1.2056e-05 | 1.4588e-05 | 1.736e-05 | 0.00062532 | 0.00026942 | 0.1061 | 1.8484e-06 | 1.7005e-06 | 9.8056e-07 | 8.6595e-07 | 3442.2135 | 2962.9347 | 3.4678 | 194651.9255 | 0.024815 | 0.45831 | 854.4204
Industrial - Other General Industrial Equipment_2021_175 | Orange | 2020 | Industrial - Other General Industrial Equipment | 2021 | 175 | Diesel | 2.2696e-06 | 2.7462e-06 | 3.2682e-06 | 0.00014726 | 1.3829e-05 | 0.028227 | 4.7291e-07 | 4.3508e-07 | 2.6091e-07 | 2.3039e-07 | 915.7974 | 386.4697 | 0.45232 | 51786.9451 | 0.017559 | 0.08842 | 854.4204
Industrial - Other General Industrial Equipment_2021_300 | Orange | 2020 | Industrial - Other General Industrial Equipment | 2021 | 300 | Diesel | 3.6132e-06 | 4.372e-06 | 5.203e-06 | 7.9883e-05 | 2.2016e-05 | 0.044939 | 7.4595e-07 | 6.8627e-07 | 4.1537e-07 | 3.6678e-07 | 1457.9859 | 386.4697 | 0.45232 | 82446.8778 | 0.017559 | 0.08842 | 854.4204
Industrial - Other General Industrial Equipment_2021_600 | Orange | 2020 | Industrial - Other General Industrial Equipment | 2021 | 600 | Diesel | 9.5807e-06 | 1.1593e-05 | 1.3796e-05 | 0.00021076 | 5.8377e-05 | 0.11916 | 1.9779e-06 | 1.8197e-06 | 1.1014e-06 | 9.7255e-07 | 3865.9407 | 644.1162 | 0.75386 | 218613.0494 | 0.017559 | 0.08842 | 854.4204
Industrial - Other General Industrial Equipment_2021_750 | Orange | 2020 | Industrial - Other General Industrial Equipment | 2021 | 750 | Diesel | 1.0636e-05 | 1.287e-05 | 1.5316e-05 | 0.00023399 | 6.4809e-05 | 0.13229 | 2.1959e-06 | 2.0202e-06 | 1.2228e-06 | 1.0797e-06 | 4291.9459 | 386.4697 | 0.45232 | 242702.9965 | 0.017559 | 0.08842 | 854.4204
Industrial - Other Material Handling Equipment_1969_25 | Orange | 2020 | Industrial - Other Material Handling Equipment | 1969 | 25 | Diesel | 0 | 0 | 0 | 0 | 0 | 0 | 0 | 0 | 0 | 0 | 0 | 0 | 0 | 0 | 0 | 0 | #DIV/0!
Industrial - Other Material Handling Equipment_1969_100 | Orange | 2020 | Industrial - Other Material Handling Equipment | 1969 | 100 | Diesel | 1.411e-05 | 1.7073e-05 | 2.0318e-05 | 5.5346e-05 | 0.00013521 | 0.0046211 | 9.913e-06 | 9.12e-06 | 4.2301e-08 | 3.7717e-08 | 149.9259 | 76.7625 | 0.34409 | 7330.8174 | 0.77115 | 6.1071 | 223.0863
Industrial - Other Material Handling Equipment_1969_175 | Orange | 2020 | Industrial - Other Material Handling Equipment | 1969 | 175 | Diesel | 5.7815e-05 | 6.9956e-05 | 8.3253e-05 | 0.00022652 | 0.00065061 | 0.02065 | 4.0604e-05 | 3.7356e-05 | 1.8919e-07 | 1.6855e-07 | 669.9798 | 212.824 | 0.51614 | 33484.3083 | 0.69179 | 6.4338 | 412.3378
Industrial - Other Material Handling Equipment_1969_600 | Orange | 2020 | Industrial - Other Material Handling Equipment | 1969 | 600 | Diesel | 0.00020993 | 0.00025401 | 0.00030229 | 0.0023145 | 0.0025489 | 0.086161 | 0.00014235 | 0.00013096 | 7.9031e-07 | 7.0324e-07 | 2795.409 | 408.1845 | 0.51614 | 136741.8146 | 0.61509 | 6.1721 | 790.8408
Industrial - Other Material Handling Equipment_1973_600 | Orange | 2020 | Industrial - Other Material Handling Equipment | 1973 | 600 | Diesel | 1.48e-05 | 1.7908e-05 | 2.1312e-05 | 0.00021642 | 0.00020434 | 0.0080566 | 9.5269e-06 | 8.7648e-06 | 7.4044e-08 | 6.5757e-08 | 261.3891 | 38.3812 | 0.17205 | 12780.954 | 0.46396 | 5.2939 | 223.0863
Industrial - Other Material Handling Equipment_1974_600 | Orange | 2020 | Industrial - Other Material Handling Equipment | 1974 | 600 | Diesel | 1.9511e-05 | 2.3609e-05 | 2.8096e-05 | 0.00028531 | 0.00026938 | 0.010621 | 1.256e-05 | 1.1555e-05 | 9.7613e-08 | 8.6689e-08 | 344.594 | 38.3812 | 0.17205 | 16849.3658 | 0.46396 | 5.2939 | 223.0863
Industrial - Other Material Handling Equipment_1975_300 | Orange | 2020 | Industrial - Other Material Handling Equipment | 1975 | 300 | Diesel | 9.7508e-06 | 1.1798e-05 | 1.4041e-05 | 5.0424e-05 | 0.00012417 | 0.0045969 | 6.4563e-06 | 5.9398e-06 | 4.2208e-08 | 3.7519e-08 | 149.1409 | 38.3812 | 0.17205 | 7292.4362 | 0.53573 | 5.638 | 223.0863
Industrial - Other Material Handling Equipment_1976_175 | Orange | 2020 | Industrial - Other Material Handling Equipment | 1976 | 175 | Diesel | 6.3124e-06 | 7.638e-06 | 9.0898e-06 | 3.2643e-05 | 8.0382e-05 | 0.0029759 | 4.1796e-06 | 3.8452e-06 | 2.7324e-08 | 2.4289e-08 | 96.5491 | 38.3812 | 0.17205 | 4720.8929 | 0.53573 | 5.638 | 223.0863
Industrial - Other Material Handling Equipment_1977_25 | Orange | 2020 | Industrial - Other Material Handling Equipment | 1977 | 25 | Diesel | 0 | 0 | 0 | 0 | 0 | 0 | 0 | 0 | 0 | 0 | 0 | 0 | 0 | 0 | 0 | 0 | #DIV/0!
Industrial - Other Material Handling Equipment_1978_300 | Orange | 2020 | Industrial - Other Material Handling Equipment | 1978 | 300 | Diesel | 4.3281e-05 | 5.237e-05 | 6.2325e-05 | 0.00022382 | 0.00055114 | 0.020404 | 2.8658e-05 | 2.6365e-05 | 1.8735e-07 | 1.6654e-07 | 661.9974 | 136.0615 | 0.17205 | 32382.6387 | 0.5355 | 5.6356 | 790.8408
Industrial - Other Material Handling Equipment_1978_600 | Orange | 2020 | Industrial - Other Material Handling Equipment | 1978 | 600 | Diesel | 1.4889e-05 | 1.8016e-05 | 2.144e-05 | 0.00021772 | 0.00020556 | 0.008105 | 9.5842e-06 | 8.8174e-06 | 7.4488e-08 | 6.6152e-08 | 262.959 | 38.3812 | 0.17205 | 12857.7165 | 0.46396 | 5.2939 | 223.0863
Industrial - Other Material Handling Equipment_1979_300 | Orange | 2020 | Industrial - Other Material Handling Equipment | 1979 | 300 | Diesel | 1.0521e-05 | 1.273e-05 | 1.515e-05 | 5.4405e-05 | 0.00013397 | 0.0049598 | 6.966e-06 | 6.4087e-06 | 4.554e-08 | 4.0481e-08 | 160.9152 | 38.3812 | 0.17205 | 7868.1549 | 0.53573 | 5.638 | 223.0863
Industrial - Other Material Handling Equipment_1981_25 | Orange | 2020 | Industrial - Other Material Handling Equipment | 1981 | 25 | Diesel | 0 | 0 | 0 | 0 | 0 | 0 | 0 | 0 | 0 | 0 | 0 | 0 | 0 | 0 | 0 | 0 | #DIV/0!
Industrial - Other Material Handling Equipment_1981_175 | Orange | 2020 | Industrial - Other Material Handling Equipment | 1981 | 175 | Diesel | 5.8843e-06 | 7.12e-06 | 8.4734e-06 | 3.1685e-05 | 7.3032e-05 | 0.0029517 | 4.1456e-06 | 3.8139e-06 | 2.7113e-08 | 2.4091e-08 | 95.7642 | 38.3812 | 0.17205 | 4682.5117 | 0.50349 | 5.1645 | 223.0863
Industrial - Other Material Handling Equipment_1982_25 | Orange | 2020 | Industrial - Other Material Handling Equipment | 1982 | 25 | Diesel | 0 | 0 | 0 | 0 | 0 | 0 | 0 | 0 | 0 | 0 | 0 | 0 | 0 | 0 | 0 | 0 | #DIV/0!
Industrial - Other Material Handling Equipment_1983_300 | Orange | 2020 | Industrial - Other Material Handling Equipment | 1983 | 300 | Diesel | 1.0852e-05 | 1.3131e-05 | 1.5627e-05 | 5.8435e-05 | 0.00013469 | 0.0054437 | 7.6456e-06 | 7.0339e-06 | 5.0004e-08 | 4.4431e-08 | 176.6143 | 38.3812 | 0.17205 | 8635.7797 | 0.50349 | 5.1645 | 223.0863
Industrial - Other Material Handling Equipment_1984_50 | Orange | 2020 | Industrial - Other Material Handling Equipment | 1984 | 50 | Diesel | 7.6868e-06 | 9.301e-06 | 1.1069e-05 | 2.5559e-05 | 1.7599e-05 | 0.0013449 | 2.4195e-06 | 2.226e-06 | 1.2203e-08 | 1.0976e-08 | 43.6322 | 38.3812 | 0.17205 | 1919.0622 | 1.6048 | 3.0366 | 223.0863
Industrial - Other Material Handling Equipment_1985_175 | Orange | 2020 | Industrial - Other Material Handling Equipment | 1985 | 175 | Diesel | 1.2731e-05 | 1.5404e-05 | 1.8332e-05 | 7.1481e-05 | 0.00016881 | 0.0068227 | 9.5824e-06 | 8.8158e-06 | 6.2698e-08 | 5.5686e-08 | 221.3565 | 76.7625 | 0.34409 | 10823.5106 | 0.47126 | 5.1645 | 223.0863
Industrial - Other Material Handling Equipment_1985_300 | Orange | 2020 | Industrial - Other Material Handling Equipment | 1985 | 300 | Diesel | 1.0699e-05 | 1.2946e-05 | 1.5407e-05 | 6.0074e-05 | 0.00014187 | 0.005734 | 8.0533e-06 | 7.4091e-06 | 5.2693e-08 | 4.68e-08 | 186.0337 | 38.3812 | 0.17205 | 9096.3546 | 0.47126 | 5.1645 | 223.0863
Industrial - Other Material Handling Equipment_1986_75 | Orange | 2020 | Industrial - Other Material Handling Equipment | 1986 | 75 | Diesel | 5.1711e-06 | 6.257e-06 | 7.4463e-06 | 2.0284e-05 | 4.9552e-05 | 0.0016936 | 3.6331e-06 | 3.3424e-06 | 1.5503e-08 | 1.3823e-08 | 54.9467 | 38.3812 | 0.17205 | 2686.687 | 0.77115 | 6.1071 | 223.0863
Industrial - Other Material Handling Equipment_1986_300 | Orange | 2020 | Industrial - Other Material Handling Equipment | 1986 | 300 | Diesel | 3.8308e-05 | 4.6353e-05 | 5.5163e-05 | 0.00061814 | 0.00054796 | 0.023576 | 2.7879e-05 | 2.5649e-05 | 2.1683e-07 | 1.9243e-07 | 764.9129 | 136.0615 | 0.17205 | 37416.9144 | 0.4102 | 4.8492 | 790.8408
Industrial - Other Material Handling Equipment_1987_50 | Orange | 2020 | Industrial - Other Material Handling Equipment | 1987 | 50 | Diesel | 1.3375e-05 | 1.6184e-05 | 1.926e-05 | 4.4472e-05 | 3.0622e-05 | 0.00234 | 4.21e-06 | 3.8732e-06 | 2.1234e-08 | 1.9099e-08 | 75.9201 | 76.7625 | 0.34409 | 3339.1682 | 1.6048 | 3.0366 | 223.0863
Industrial - Other Material Handling Equipment_1987_100 | Orange | 2020 | Industrial - Other Material Handling Equipment | 1987 | 100 | Diesel | 2.0315e-05 | 2.4581e-05 | 2.9253e-05 | 7.9686e-05 | 0.00019467 | 0.0066534 | 1.4273e-05 | 1.3131e-05 | 6.0904e-08 | 5.4304e-08 | 215.8619 | 115.1437 | 0.51614 | 10554.8419 | 0.77115 | 6.1071 | 223.0863
Industrial - Other Material Handling Equipment_1987_175 | Orange | 2020 | Industrial - Other Material Handling Equipment | 1987 | 175 | Diesel | 5.5076e-06 | 6.6642e-06 | 7.9309e-06 | 3.0924e-05 | 7.3032e-05 | 0.0029517 | 4.1456e-06 | 3.8139e-06 | 2.7125e-08 | 2.4091e-08 | 95.7642 | 38.3812 | 0.17205 | 4682.5117 | 0.47126 | 5.1645 | 223.0863
Industrial - Other Material Handling Equipment_1987_300 | Orange | 2020 | Industrial - Other Material Handling Equipment | 1987 | 300 | Diesel | 9.706e-06 | 1.1744e-05 | 1.3977e-05 | 5.4498e-05 | 0.0001287 | 0.0052017 | 7.3058e-06 | 6.7213e-06 | 4.7801e-08 | 4.2456e-08 | 168.7647 | 38.3812 | 0.17205 | 8251.9673 | 0.47126 | 5.1645 | 223.0863
Industrial - Other Material Handling Equipment_1987_600 | Orange | 2020 | Industrial - Other Material Handling Equipment | 1987 | 600 | Diesel | 1.5725e-05 | 1.9027e-05 | 2.2643e-05 | 0.00025373 | 0.00022493 | 0.0096777 | 1.1444e-05 | 1.0528e-05 | 8.9003e-08 | 7.8988e-08 | 313.9809 | 38.3812 | 0.17205 | 15352.4973 | 0.41037 | 4.8512 | 223.0863
Industrial - Other Material Handling Equipment_1988_300 | Orange | 2020 | Industrial - Other Material Handling Equipment | 1988 | 300 | Diesel | 7.9776e-05 | 9.6529e-05 | 0.00011488 | 0.00037249 | 0.0010166 | 0.055298 | 5.3626e-05 | 4.9336e-05 | 5.0886e-07 | 4.5133e-07 | 1794.0684 | 408.1845 | 0.51614 | 87759.6721 | 0.36421 | 3.8357 | 790.8408
Industrial - Other Material Handling Equipment_1988_600 | Orange | 2020 | Industrial - Other Material Handling Equipment | 1988 | 600 | Diesel | 3.8179e-05 | 4.6197e-05 | 5.4978e-05 | 0.00018376 | 0.00050123 | 0.029033 | 2.464e-05 | 2.2669e-05 | 2.6728e-07 | 2.3696e-07 | 941.9427 | 115.1437 | 0.51614 | 46057.4918 | 0.33213 | 3.6035 | 223.0863
Industrial - Other Material Handling Equipment_1989_25 | Orange | 2020 | Industrial - Other Material Handling Equipment | 1989 | 25 | Diesel | 0 | 0 | 0 | 0 | 0 | 0 | 0 | 0 | 0 | 0 | 0 | 0 | 0 | 0 | 0 | 0 | #DIV/0!
Industrial - Other Material Handling Equipment_1989_100 | Orange | 2020 | Industrial - Other Material Handling Equipment | 1989 | 100 | Diesel | 4.8253e-06 | 5.8386e-06 | 6.9484e-06 | 2.0013e-05 | 4.5235e-05 | 0.0022984 | 4.0505e-06 | 3.7265e-06 | 2.1105e-08 | 1.876e-08 | 74.5705 | 38.3812 | 0.17205 | 3646.2181 | 0.53022 | 4.1079 | 223.0863
Industrial - Other Material Handling Equipment_1990_50 | Orange | 2020 | Industrial - Other Material Handling Equipment | 1990 | 50 | Diesel | 1.5992e-05 | 1.9351e-05 | 2.3029e-05 | 5.434e-05 | 3.691e-05 | 0.0028593 | 5.1442e-06 | 4.7327e-06 | 2.5956e-08 | 2.3337e-08 | 92.7672 | 136.0615 | 0.17205 | 4081.8452 | 1.5697 | 2.9942 | 790.8408
Industrial - Other Material Handling Equipment_1990_100 | Orange | 2020 | Industrial - Other Material Handling Equipment | 1990 | 100 | Diesel | 3.9618e-06 | 4.7938e-06 | 5.705e-06 | 1.6432e-05 | 3.714e-05 | 0.0018871 | 3.3257e-06 | 3.0596e-06 | 1.7329e-08 | 1.5403e-08 | 61.2263 | 38.3812 | 0.17205 | 2993.737 | 0.53022 | 4.1079 | 223.0863
Industrial - Other Material Handling Equipment_1991_25 | Orange | 2020 | Industrial - Other Material Handling Equipment | 1991 | 25 | Diesel | 0 | 0 | 0 | 0 | 0 | 0 | 0 | 0 | 0 | 0 | 0 | 0 | 0 | 0 | 0 | 0 | #DIV/0!
Industrial - Other Material Handling Equipment_1991_50 | Orange | 2020 | Industrial - Other Material Handling Equipment | 1991 | 50 | Diesel | 3.0703e-05 | 3.715e-05 | 4.4212e-05 | 0.00010432 | 7.0862e-05 | 0.0054894 | 9.876e-06 | 9.0859e-06 | 4.9831e-08 | 4.4804e-08 | 178.0975 | 174.4428 | 0.34409 | 7152.1528 | 1.7199 | 3.2807 | 506.9636
Industrial - Other Material Handling Equipment_1992_25 | Orange | 2020 | Industrial - Other Material Handling Equipment | 1992 | 25 | Diesel | 0 | 0 | 0 | 0 | 0 | 0 | 0 | 0 | 0 | 0 | 0 | 0 | 0 | 0 | 0 | 0 | #DIV/0!
Industrial - Other Material Handling Equipment_1992_300 | Orange | 2020 | Industrial - Other Material Handling Equipment | 1992 | 300 | Diesel | 1.6265e-05 | 1.9681e-05 | 2.3422e-05 | 7.5946e-05 | 0.00020727 | 0.011274 | 1.0934e-05 | 1.0059e-05 | 1.0375e-07 | 9.2021e-08 | 365.7877 | 76.7625 | 0.34409 | 17885.6593 | 0.36436 | 3.8373 | 223.0863
Industrial - Other Material Handling Equipment_1993_25 | Orange | 2020 | Industrial - Other Material Handling Equipment | 1993 | 25 | Diesel | 3.7609e-06 | 4.5507e-06 | 5.4157e-06 | 1.2779e-05 | 8.6802e-06 | 0.00067243 | 1.2098e-06 | 1.113e-06 | 6.1041e-09 | 5.4882e-09 | 21.8161 | 38.3812 | 0.17205 | 959.5311 | 1.5704 | 2.9954 | 223.0863
Industrial - Other Material Handling Equipment_1993_100 | Orange | 2020 | Industrial - Other Material Handling Equipment | 1993 | 100 | Diesel | 3.8602e-06 | 4.6709e-06 | 5.5587e-06 | 1.601e-05 | 3.6188e-05 | 0.0018388 | 3.2404e-06 | 2.9812e-06 | 1.6884e-08 | 1.5008e-08 | 59.6564 | 38.3812 | 0.17205 | 2916.9745 | 0.53022 | 4.1079 | 223.0863
Industrial - Other Material Handling Equipment_1993_175 | Orange | 2020 | Industrial - Other Material Handling Equipment | 1993 | 175 | Diesel | 5.8639e-06 | 7.0953e-06 | 8.444e-06 | 2.738e-05 | 7.4725e-05 | 0.0040646 | 3.9418e-06 | 3.6264e-06 | 3.7403e-08 | 3.3175e-08 | 131.872 | 38.3812 | 0.17205 | 6448.0489 | 0.36436 | 3.8373 | 223.0863
Industrial - Other Material Handling Equipment_1994_75 | Orange | 2020 | Industrial - Other Material Handling Equipment | 1994 | 75 | Diesel | 3.3523e-06 | 4.0563e-06 | 4.8273e-06 | 1.3904e-05 | 3.1426e-05 | 0.0015968 | 2.814e-06 | 2.5889e-06 | 1.4663e-08 | 1.3033e-08 | 51.8068 | 38.3812 | 0.17205 | 2533.162 | 0.53022 | 4.1079 | 223.0863
Industrial - Other Material Handling Equipment_1995_25 | Orange | 2020 | Industrial - Other Material Handling Equipment | 1995 | 25 | Diesel | 0 | 0 | 0 | 0 | 0 | 0 | 0 | 0 | 0 | 0 | 0 | 0 | 0 | 0 | 0 | 0 | #DIV/0!
Industrial - Other Material Handling Equipment_1995_50 | Orange | 2020 | Industrial - Other Material Handling Equipment | 1995 | 50 | Diesel | 7.1966e-05 | 8.7078e-05 | 0.00010363 | 0.00024453 | 0.0001661 | 0.012867 | 2.3149e-05 | 2.1297e-05 | 1.168e-07 | 1.0502e-07 | 417.4526 | 408.1845 | 0.51614 | 18368.3035 | 1.5697 | 2.9942 | 790.8408
Industrial - Other Material Handling Equipment_1995_175 | Orange | 2020 | Industrial - Other Material Handling Equipment | 1995 | 175 | Diesel | 5.8988e-06 | 7.1375e-06 | 8.4942e-06 | 2.7543e-05 | 7.517e-05 | 0.0040888 | 3.9652e-06 | 3.648e-06 | 3.7626e-08 | 3.3372e-08 | 132.6569 | 38.3812 | 0.17205 | 6486.4301 | 0.36436 | 3.8373 | 223.0863
Industrial - Other Material Handling Equipment_1995_300 | Orange | 2020 | Industrial - Other Material Handling Equipment | 1995 | 300 | Diesel | 6.2827e-06 | 7.6021e-06 | 9.0471e-06 | 2.9335e-05 | 8.0063e-05 | 0.0043549 | 4.2233e-06 | 3.8855e-06 | 4.0075e-08 | 3.5544e-08 | 141.2914 | 38.3812 | 0.17205 | 6908.6238 | 0.36436 | 3.8373 | 223.0863
Industrial - Other Material Handling Equipment_1996_300 | Orange | 2020 | Industrial - Other Material Handling Equipment | 1996 | 300 | Diesel | 3.8742e-05 | 4.6878e-05 | 5.5788e-05 | 0.00013102 | 0.00081907 | 0.057098 | 2.124e-05 | 1.954e-05 | 5.2674e-07 | 4.6603e-07 | 1852.48 | 408.1845 | 0.51614 | 90616.9637 | 0.1713 | 2.993 | 790.8408
Industrial - Other Material Handling Equipment_1996_600 | Orange | 2020 | Industrial - Other Material Handling Equipment | 1996 | 600 | Diesel | 2.7877e-05 | 3.3731e-05 | 4.0143e-05 | 9.6999e-05 | 0.00060566 | 0.044991 | 1.6736e-05 | 1.5397e-05 | 4.1513e-07 | 3.6721e-07 | 1459.688 | 174.4428 | 0.34409 | 62363.2832 | 0.1791 | 3.2158 | 506.9636
Industrial - Other Material Handling Equipment_1997_50 | Orange | 2020 | Industrial - Other Material Handling Equipment | 1997 | 50 | Diesel | 1.5992e-05 | 1.9351e-05 | 2.3029e-05 | 5.434e-05 | 3.691e-05 | 0.0028593 | 5.1442e-06 | 4.7327e-06 | 2.5956e-08 | 2.3337e-08 | 92.7672 | 136.0615 | 0.17205 | 4081.8452 | 1.5697 | 2.9942 | 790.8408
Industrial - Other Material Handling Equipment_1997_75 | Orange | 2020 | Industrial - Other Material Handling Equipment | 1997 | 75 | Diesel | 2.5918e-05 | 3.136e-05 | 3.7321e-05 | 0.00010749 | 0.00024297 | 0.012346 | 2.1756e-05 | 2.0016e-05 | 1.1336e-07 | 1.0076e-07 | 400.5362 | 272.123 | 0.34409 | 19592.857 | 0.53 | 4.1062 | 790.8408
Industrial - Other Material Handling Equipment_1997_175 | Orange | 2020 | Industrial - Other Material Handling Equipment | 1997 | 175 | Diesel | 2.7102e-05 | 3.2793e-05 | 3.9026e-05 | 0.00012654 | 0.00029748 | 0.018786 | 2.0242e-05 | 1.8623e-05 | 1.7287e-07 | 1.5333e-07 | 609.4868 | 212.824 | 0.51614 | 30362.8897 | 0.35762 | 3.2441 | 412.3378
Industrial - Other Material Handling Equipment_1997_300 | Orange | 2020 | Industrial - Other Material Handling Equipment | 1997 | 300 | Diesel | 5.9225e-05 | 7.1662e-05 | 8.5284e-05 | 0.00020483 | 0.0012793 | 0.093792 | 3.4889e-05 | 3.2098e-05 | 8.6537e-07 | 7.6551e-07 | 3042.9626 | 544.246 | 0.68819 | 148851.2887 | 0.15941 | 2.8457 | 790.8408
Industrial - Other Material Handling Equipment_1998_50 | Orange | 2020 | Industrial - Other Material Handling Equipment | 1998 | 50 | Diesel | 1.386e-05 | 1.6771e-05 | 1.9958e-05 | 4.7095e-05 | 3.1989e-05 | 0.0024781 | 4.4583e-06 | 4.1016e-06 | 2.2495e-08 | 2.0226e-08 | 80.3983 | 136.0615 | 0.17205 | 3537.5992 | 1.5697 | 2.9942 | 790.8408
Industrial - Other Material Handling Equipment_1998_175 | Orange | 2020 | Industrial - Other Material Handling Equipment | 1998 | 175 | Diesel | 0.00011167 | 0.00013512 | 0.00016081 | 0.00046815 | 0.00087515 | 0.055266 | 0.00010238 | 9.4189e-05 | 5.0761e-07 | 4.5108e-07 | 1793.0563 | 833.8325 | 1.5484 | 87088.6857 | 0.51375 | 3.3275 | 538.5055
Industrial - Other Material Handling Equipment_1998_300 | Orange | 2020 | Industrial - Other Material Handling Equipment | 1998 | 300 | Diesel | 1.5455e-05 | 1.87e-05 | 2.2254e-05 | 5.2264e-05 | 0.00032674 | 0.022777 | 8.4726e-06 | 7.7948e-06 | 2.1012e-07 | 1.859e-07 | 738.9725 | 174.4428 | 0.34409 | 36632.9776 | 0.16903 | 2.9533 | 506.9636
Industrial - Other Material Handling Equipment_1998_600 | Orange | 2020 | Industrial - Other Material Handling Equipment | 1998 | 600 | Diesel | 8.9706e-05 | 0.00010854 | 0.00012918 | 0.00031214 | 0.001949 | 0.14478 | 5.3855e-05 | 4.9547e-05 | 1.3358e-06 | 1.1817e-06 | 4697.1507 | 718.6888 | 1.0323 | 226866.0911 | 0.15843 | 2.8446 | 696.2151
Industrial - Other Material Handling Equipment_1999_50 | Orange | 2020 | Industrial - Other Material Handling Equipment | 1999 | 50 | Diesel | 1.8019e-05 | 2.1804e-05 | 2.5948e-05 | 6.2329e-05 | 4.387e-05 | 0.004003 | 6.3174e-06 | 5.812e-06 | 3.6469e-08 | 3.2672e-08 | 129.8741 | 136.0615 | 0.17205 | 5714.5833 | 1.2634 | 2.542 | 790.8408
Industrial - Other Material Handling Equipment_1999_175 | Orange | 2020 | Industrial - Other Material Handling Equipment | 1999 | 175 | Diesel | 6.0353e-05 | 7.3027e-05 | 8.6909e-05 | 0.00025325 | 0.00047453 | 0.029967 | 5.5248e-05 | 5.0828e-05 | 2.7525e-07 | 2.4459e-07 | 972.24 | 425.648 | 1.0323 | 48468.9086 | 0.4989 | 3.2418 | 412.3378
Industrial - Other Material Handling Equipment_1999_300 | Orange | 2020 | Industrial - Other Material Handling Equipment | 1999 | 300 | Diesel | 6.0207e-05 | 7.285e-05 | 8.6698e-05 | 0.00020361 | 0.0012729 | 0.088733 | 2.6773e-05 | 2.4631e-05 | 8.1858e-07 | 7.2423e-07 | 2878.854 | 680.3075 | 0.86023 | 140823.6598 | 0.1713 | 2.993 | 790.8408
Industrial - Other Material Handling Equipment_1999_600 | Orange | 2020 | Industrial - Other Material Handling Equipment | 1999 | 600 | Diesel | 8.7543e-05 | 0.00010593 | 0.00012606 | 0.00030461 | 0.001902 | 0.14129 | 5.2557e-05 | 4.8352e-05 | 1.3036e-06 | 1.1532e-06 | 4583.9144 | 680.3075 | 0.86023 | 224229.3636 | 0.15642 | 2.8087 | 790.8408
Industrial - Other Material Handling Equipment_2000_50 | Orange | 2020 | Industrial - Other Material Handling Equipment | 2000 | 50 | Diesel | 2.2739e-05 | 2.7514e-05 | 3.2744e-05 | 7.8653e-05 | 5.5359e-05 | 0.0050515 | 7.972e-06 | 7.3342e-06 | 4.6021e-08 | 4.1229e-08 | 163.8888 | 272.123 | 0.34409 | 7211.2599 | 1.2634 | 2.542 | 790.8408
Industrial - Other Material Handling Equipment_2000_175 | Orange | 2020 | Industrial - Other Material Handling Equipment | 2000 | 175 | Diesel | 0.00010537 | 0.0001275 | 0.00015174 | 0.00045943 | 0.00094217 | 0.059498 | 9.0307e-05 | 8.3083e-05 | 5.4693e-07 | 4.8562e-07 | 1930.362 | 680.3075 | 0.86023 | 94426.6859 | 0.4471 | 3.3039 | 790.8408
Industrial - Other Material Handling Equipment_2000_300 | Orange | 2020 | Industrial - Other Material Handling Equipment | 2000 | 300 | Diesel | 2.4548e-05 | 2.9703e-05 | 3.5349e-05 | 8.3017e-05 | 0.00051899 | 0.036179 | 1.3458e-05 | 1.2381e-05 | 3.3376e-07 | 2.9529e-07 | 1173.7936 | 272.123 | 0.34409 | 57417.956 | 0.1713 | 2.993 | 790.8408
Industrial - Other Material Handling Equipment_2000_600 | Orange | 2020 | Industrial - Other Material Handling Equipment | 2000 | 600 | Diesel | 0.00010662 | 0.00012901 | 0.00015353 | 0.00037099 | 0.0023164 | 0.17208 | 6.401e-05 | 5.8889e-05 | 1.5877e-06 | 1.4045e-06 | 5582.8281 | 854.7503 | 1.2043 | 274008.5201 | 0.1559 | 2.7993 | 709.733
Industrial - Other Material Handling Equipment_2001_100 | Orange | 2020 | Industrial - Other Material Handling Equipment | 2001 | 100 | Diesel | 0.00013817 | 0.00016718 | 0.00019896 | 0.00057306 | 0.0010422 | 0.065815 | 0.00012887 | 0.00011856 | 6.0434e-07 | 5.3717e-07 | 2135.2863 | 1203.6358 | 1.8925 | 100886.5632 | 0.54872 | 3.4206 | 635.9987
Industrial - Other Material Handling Equipment_2001_175 | Orange | 2020 | Industrial - Other Material Handling Equipment | 2001 | 175 | Diesel | 1.9171e-05 | 2.3197e-05 | 2.7606e-05 | 8.9513e-05 | 0.00021043 | 0.013289 | 1.4319e-05 | 1.3173e-05 | 1.2228e-07 | 1.0846e-07 | 431.1327 | 136.0615 | 0.17205 | 21089.5336 | 0.36421 | 3.3039 | 790.8408
Industrial - Other Material Handling Equipment_2001_300 | Orange | 2020 | Industrial - Other Material Handling Equipment | 2001 | 300 | Diesel | 3.9399e-06 | 4.7672e-06 | 5.6734e-06 | 1.3324e-05 | 8.3296e-05 | 0.0058066 | 2.16e-06 | 1.9872e-06 | 5.3567e-08 | 4.7393e-08 | 188.3885 | 38.3812 | 0.17205 | 9211.4984 | 0.17137 | 2.9942 | 223.0863
Industrial - Other Material Handling Equipment_2001_600 | Orange | 2020 | Industrial - Other Material Handling Equipment | 2001 | 600 | Diesel | 6.9569e-05 | 8.4178e-05 | 0.00010018 | 0.00025247 | 0.0013606 | 0.1171 | 3.8383e-05 | 3.5312e-05 | 1.0806e-06 | 9.5577e-07 | 3799.2373 | 446.5658 | 0.68819 | 181868.3054 | 0.15326 | 2.4772 | 648.9022
Industrial - Other Material Handling Equipment_2002_50 | Orange | 2020 | Industrial - Other Material Handling Equipment | 2002 | 50 | Diesel | 4.0353e-05 | 4.8827e-05 | 5.8108e-05 | 0.00013958 | 9.8242e-05 | 0.0089644 | 1.4147e-05 | 1.3016e-05 | 8.167e-08 | 7.3166e-08 | 290.8411 | 310.5043 | 0.51614 | 11592.1589 | 1.3947 | 2.8062 | 601.5893
Industrial - Other Material Handling Equipment_2002_175 | Orange | 2020 | Industrial - Other Material Handling Equipment | 2002 | 175 | Diesel | 4.6349e-05 | 5.6082e-05 | 6.6742e-05 | 0.00020339 | 0.00042307 | 0.026717 | 3.9254e-05 | 3.6114e-05 | 2.4562e-07 | 2.1806e-07 | 866.8034 | 310.5043 | 0.51614 | 42204.015 | 0.44 | 3.3193 | 601.5893
Industrial - Other Material Handling Equipment_2002_300 | Orange | 2020 | Industrial - Other Material Handling Equipment | 2002 | 300 | Diesel | 7.5029e-05 | 9.0785e-05 | 0.00010804 | 0.00027519 | 0.0014144 | 0.12453 | 3.9038e-05 | 3.5915e-05 | 1.1491e-06 | 1.0164e-06 | 4040.2731 | 718.6888 | 1.0323 | 197827.6741 | 0.15196 | 2.3674 | 696.2151
Industrial - Other Material Handling Equipment_2003_50 | Orange | 2020 | Industrial - Other Material Handling Equipment | 2003 | 50 | Diesel | 1.8448e-05 | 2.2323e-05 | 2.6566e-05 | 6.3813e-05 | 4.4914e-05 | 0.0040983 | 6.4679e-06 | 5.9504e-06 | 3.7338e-08 | 3.345e-08 | 132.9664 | 136.0615 | 0.17205 | 5850.6448 | 1.2634 | 2.542 | 790.8408
Industrial - Other Material Handling Equipment_2003_100 | Orange | 2020 | Industrial - Other Material Handling Equipment | 2003 | 100 | Diesel | 8.091e-05 | 9.7901e-05 | 0.00011651 | 0.00033558 | 0.00061029 | 0.03854 | 7.5465e-05 | 6.9428e-05 | 3.539e-07 | 3.1456e-07 | 1250.3939 | 757.07 | 1.2043 | 61971.5889 | 0.5231 | 3.2609 | 628.6252
Industrial - Other Material Handling Equipment_2003_175 | Orange | 2020 | Industrial - Other Material Handling Equipment | 2003 | 175 | Diesel | 3.9135e-05 | 4.7353e-05 | 5.6355e-05 | 0.00029081 | 0.00049736 | 0.043171 | 2.9041e-05 | 2.6718e-05 | 3.9797e-07 | 3.5236e-07 | 1400.6467 | 446.5658 | 0.68819 | 66315.016 | 0.23644 | 2.4834 | 648.9022
Industrial - Other Material Handling Equipment_2003_300 | Orange | 2020 | Industrial - Other Material Handling Equipment | 2003 | 300 | Diesel | 9.8836e-05 | 0.00011959 | 0.00014232 | 0.00037731 | 0.0017967 | 0.16444 | 4.9358e-05 | 4.541e-05 | 1.5173e-06 | 1.3421e-06 | 5334.9198 | 1088.4921 | 1.3764 | 260965.9706 | 0.15174 | 2.2797 | 790.8408
Industrial - Other Material Handling Equipment_2003_600 | Orange | 2020 | Industrial - Other Material Handling Equipment | 2003 | 600 | Diesel | 3.5823e-05 | 4.3346e-05 | 5.1585e-05 | 0.00014048 | 0.00058341 | 0.065157 | 1.7718e-05 | 1.63e-05 | 6.0133e-07 | 5.318e-07 | 2113.9411 | 272.123 | 0.34409 | 103406.7454 | 0.1388 | 1.8682 | 790.8408
Industrial - Other Material Handling Equipment_2004_50 | Orange | 2020 | Industrial - Other Material Handling Equipment | 2004 | 50 | Diesel | 1.8291e-05 | 2.2132e-05 | 2.6339e-05 | 0.00010181 | 8.2483e-05 | 0.0082119 | 9.3247e-06 | 8.5787e-06 | 7.5374e-08 | 6.7024e-08 | 266.4255 | 310.5043 | 0.51614 | 11592.1589 | 0.6322 | 2.3561 | 601.5893
Industrial - Other Material Handling Equipment_2004_175 | Orange | 2020 | Industrial - Other Material Handling Equipment | 2004 | 175 | Diesel | 0.00011613 | 0.00014052 | 0.00016723 | 0.0008669 | 0.0013189 | 0.1141 | 0.00010359 | 9.5305e-05 | 1.0514e-06 | 9.3129e-07 | 3701.9217 | 1535.0578 | 2.0646 | 177708.8448 | 0.26182 | 2.4574 | 743.528
Industrial - Other Material Handling Equipment_2004_300 | Orange | 2020 | Industrial - Other Material Handling Equipment | 2004 | 300 | Diesel | 5.7504e-05 | 6.958e-05 | 8.2806e-05 | 0.00023261 | 0.00099149 | 0.10137 | 2.3176e-05 | 2.1322e-05 | 9.3553e-07 | 8.274e-07 | 3288.9611 | 718.6888 | 1.0323 | 158830.22 | 0.14506 | 2.067 | 696.2151
Industrial - Other Material Handling Equipment_2004_600 | Orange | 2020 | Industrial - Other Material Handling Equipment | 2004 | 600 | Diesel | 3.4173e-05 | 4.1349e-05 | 4.9209e-05 | 0.00013401 | 0.00055654 | 0.062156 | 1.6902e-05 | 1.555e-05 | 5.7364e-07 | 5.0731e-07 | 2016.5886 | 272.123 | 0.34409 | 98644.5926 | 0.1388 | 1.8682 | 790.8408
Industrial - Other Material Handling Equipment_2005_50 | Orange | 2020 | Industrial - Other Material Handling Equipment | 2005 | 50 | Diesel | 2.0612e-05 | 2.4941e-05 | 2.9682e-05 | 0.00016044 | 0.0001424 | 0.014582 | 1.4155e-05 | 1.3022e-05 | 1.342e-07 | 1.1902e-07 | 473.1129 | 544.246 | 0.68819 | 20817.4106 | 0.39671 | 2.265 | 790.8408
Industrial - Other Material Handling Equipment_2005_100 | Orange | 2020 | Industrial - Other Material Handling Equipment | 2005 | 100 | Diesel | 5.5814e-05 | 6.7535e-05 | 8.0372e-05 | 0.00051813 | 0.00074227 | 0.06698 | 5.3825e-05 | 4.9519e-05 | 6.1759e-07 | 5.4668e-07 | 2173.1025 | 1126.8733 | 1.5484 | 105550.4657 | 0.21186 | 2.3286 | 727.757
Industrial - Other Material Handling Equipment_2005_175 | Orange | 2020 | Industrial - Other Material Handling Equipment | 2005 | 175 | Diesel | 2.074e-05 | 2.5095e-05 | 2.9865e-05 | 0.00022395 | 0.00031289 | 0.033693 | 1.4998e-05 | 1.3798e-05 | 3.1089e-07 | 2.75e-07 | 1093.1301 | 408.1845 | 0.51614 | 53472.1723 | 0.1554 | 1.9376 | 790.8408
Industrial - Other Material Handling Equipment_2005_300 | Orange | 2020 | Industrial - Other Material Handling Equipment | 2005 | 300 | Diesel | 3.8462e-05 | 4.6539e-05 | 5.5385e-05 | 0.00016286 | 0.00065833 | 0.07193 | 1.4488e-05 | 1.3329e-05 | 6.6387e-07 | 5.8708e-07 | 2333.6797 | 544.246 | 0.68819 | 114155.6044 | 0.13499 | 1.9096 | 790.8408
Industrial - Other Material Handling Equipment_2005_600 | Orange | 2020 | Industrial - Other Material Handling Equipment | 2005 | 600 | Diesel | 0.00020612 | 0.00024941 | 0.00029681 | 0.0008398 | 0.0032809 | 0.39368 | 0.00010334 | 9.5072e-05 | 3.6336e-06 | 3.2132e-06 | 12772.6548 | 1632.7381 | 2.0646 | 624794.4404 | 0.13218 | 1.7388 | 790.8408
Industrial - Other Material Handling Equipment_2006_50 | Orange | 2020 | Industrial - Other Material Handling Equipment | 2006 | 50 | Diesel | 2.5192e-05 | 3.0482e-05 | 3.6276e-05 | 0.00025377 | 0.00023985 | 0.025067 | 2.1834e-05 | 2.0088e-05 | 2.31e-07 | 2.0459e-07 | 813.2595 | 952.4305 | 1.2043 | 35784.1764 | 0.28206 | 2.2194 | 790.8408
Industrial - Other Material Handling Equipment_2006_100 | Orange | 2020 | Industrial - Other Material Handling Equipment | 2006 | 100 | Diesel | 0.00010438 | 0.0001263 | 0.00015031 | 0.0012017 | 0.0016679 | 0.16012 | 0.00010361 | 9.5322e-05 | 1.4772e-06 | 1.3069e-06 | 5194.8529 | 2661.9311 | 3.613 | 253390.491 | 0.16505 | 2.1796 | 736.769
Industrial - Other Material Handling Equipment_2006_175 | Orange | 2020 | Industrial - Other Material Handling Equipment | 2006 | 175 | Diesel | 2.1675e-05 | 2.6227e-05 | 3.1212e-05 | 0.00024038 | 0.00033774 | 0.036694 | 1.0417e-05 | 9.5833e-06 | 3.386e-07 | 2.9949e-07 | 1190.4826 | 408.1845 | 0.51614 | 58234.325 | 0.14913 | 1.9204 | 790.8408
Industrial - Other Material Handling Equipment_2006_300 | Orange | 2020 | Industrial - Other Material Handling Equipment | 2006 | 300 | Diesel | 1.9559e-05 | 2.3666e-05 | 2.8165e-05 | 8.5328e-05 | 0.00034688 | 0.038237 | 5.2978e-06 | 4.874e-06 | 3.5293e-07 | 3.1208e-07 | 1240.5497 | 272.123 | 0.34409 | 60683.4322 | 0.12914 | 1.8928 | 790.8408
Industrial - Other Material Handling Equipment_2006_600 | Orange | 2020 | Industrial - Other Material Handling Equipment | 2006 | 600 | Diesel | 0.00013644 | 0.0001651 | 0.00019648 | 0.0005769 | 0.0013694 | 0.27357 | 6.2118e-05 | 5.7149e-05 | 2.5252e-06 | 2.2329e-06 | 8875.7712 | 1360.6151 | 1.7205 | 434172.269 | 0.12591 | 1.0444 | 790.8408
Industrial - Other Material Handling Equipment_2007_50 | Orange | 2020 | Industrial - Other Material Handling Equipment | 2007 | 50 | Diesel | 2.008e-05 | 2.4296e-05 | 2.8915e-05 | 0.00020494 | 0.00019828 | 0.020968 | 1.7714e-05 | 1.6297e-05 | 1.9326e-07 | 1.7114e-07 | 680.2931 | 816.369 | 1.0323 | 29933.5316 | 0.26876 | 2.1933 | 790.8408
Industrial - Other Material Handling Equipment_2007_100 | Orange | 2020 | Industrial - Other Material Handling Equipment | 2007 | 100 | Diesel | 3.9267e-05 | 4.7513e-05 | 5.6545e-05 | 0.00046406 | 0.00064776 | 0.062755 | 3.9422e-05 | 3.6269e-05 | 5.7903e-07 | 5.122e-07 | 2036.024 | 1126.8733 | 1.5484 | 99290.0585 | 0.15845 | 2.1602 | 727.757
Industrial - Other Material Handling Equipment_2007_175 | Orange | 2020 | Industrial - Other Material Handling Equipment | 2007 | 175 | Diesel | 4.5896e-05 | 5.5534e-05 | 6.609e-05 | 0.00062425 | 0.00048051 | 0.096706 | 3.0454e-05 | 2.8018e-05 | 8.9272e-07 | 7.893e-07 | 3137.5337 | 1088.4921 | 1.3764 | 153477.38 | 0.11981 | 1.0367 | 790.8408
Industrial - Other Material Handling Equipment_2007_300 | Orange | 2020 | Industrial - Other Material Handling Equipment | 2007 | 300 | Diesel | 0.00021939 | 0.00026546 | 0.00031592 | 0.0009677 | 0.0022952 | 0.46227 | 0.00011563 | 0.00010638 | 4.2673e-06 | 3.773e-06 | 14997.8559 | 2585.1686 | 3.2689 | 733643.6461 | 0.11981 | 1.0359 | 790.8408
Industrial - Other Material Handling Equipment_2007_600 | Orange | 2020 | Industrial - Other Material Handling Equipment | 2007 | 600 | Diesel | 2.3395e-05 | 2.8309e-05 | 3.3689e-05 | 0.00010275 | 0.00024476 | 0.049296 | 1.2328e-05 | 1.1342e-05 | 4.5507e-07 | 4.0235e-07 | 1599.3633 | 136.0615 | 0.17205 | 78235.3666 | 0.11981 | 1.0359 | 790.8408
Industrial - Other Material Handling Equipment_2007_9999 | Orange | 2020 | Industrial - Other Material Handling Equipment | 2007 | 9999 | Diesel | 4.4222e-05 | 5.3509e-05 | 6.368e-05 | 0.00018763 | 0.00083024 | 0.090019 | 2.3162e-05 | 2.1309e-05 | 8.3095e-07 | 7.3473e-07 | 2920.5765 | 136.0615 | 0.17205 | 142864.5824 | 0.12402 | 1.9243 | 790.8408
Industrial - Other Material Handling Equipment_2008_50 | Orange | 2020 | Industrial - Other Material Handling Equipment | 2008 | 50 | Diesel | 4.9295e-06 | 5.9647e-06 | 7.0985e-06 | 7.6905e-05 | 7.9257e-05 | 0.0085779 | 3.1629e-06 | 2.9099e-06 | 7.9159e-08 | 7.0012e-08 | 278.3017 | 408.1845 | 0.51614 | 12245.5356 | 0.16129 | 2.1431 | 790.8408
Industrial - Other Material Handling Equipment_2008_75 | Orange | 2020 | Industrial - Other Material Handling Equipment | 2008 | 75 | Diesel | 1.1718e-05 | 1.4179e-05 | 1.6874e-05 | 0.00018704 | 0.00015134 | 0.026015 | 1.0999e-05 | 1.0119e-05 | 2.4017e-07 | 2.1233e-07 | 844.0398 | 582.6273 | 0.86023 | 41716.1126 | 0.11255 | 1.2012 | 677.2899
Industrial - Other Material Handling Equipment_2008_175 | Orange | 2020 | Industrial - Other Material Handling Equipment | 2008 | 175 | Diesel | 3.0314e-05 | 3.668e-05 | 4.3652e-05 | 0.00042798 | 0.00033165 | 0.0673 | 2.3669e-05 | 2.1776e-05 | 6.2131e-07 | 5.4929e-07 | 2183.4787 | 816.369 | 1.0323 | 106808.283 | 0.11371 | 1.0282 | 790.8408
Industrial - Other Material Handling Equipment_2008_300 | Orange | 2020 | Industrial - Other Material Handling Equipment | 2008 | 300 | Diesel | 0.00029936 | 0.00036222 | 0.00043107 | 0.0013855 | 0.0032729 | 0.6646 | 0.00016234 | 0.00014935 | 6.1356e-06 | 5.4244e-06 | 21562.1994 | 4217.9067 | 5.3334 | 1054748.8028 | 0.11371 | 1.0275 | 790.8408
Industrial - Other Material Handling Equipment_2008_750 | Orange | 2020 | Industrial - Other Material Handling Equipment | 2008 | 750 | Diesel | 4.7267e-05 | 5.7193e-05 | 6.8064e-05 | 0.00021616 | 0.00051678 | 0.10494 | 2.5618e-05 | 2.3569e-05 | 9.6877e-07 | 8.5648e-07 | 3404.5578 | 272.123 | 0.34409 | 166539.2846 | 0.11371 | 1.0275 | 790.8408
Industrial - Other Material Handling Equipment_2009_50 | Orange | 2020 | Industrial - Other Material Handling Equipment | 2009 | 50 | Diesel | 1.8525e-06 | 2.2415e-06 | 2.6676e-06 | 2.9619e-05 | 3.131e-05 | 0.0034312 | 1.2254e-06 | 1.1274e-06 | 3.1667e-08 | 2.8005e-08 | 111.3207 | 136.0615 | 0.17205 | 4898.2143 | 0.15153 | 2.1166 | 790.8408
Industrial - Other Material Handling Equipment_2009_75 | Orange | 2020 | Industrial - Other Material Handling Equipment | 2009 | 75 | Diesel | 8.1861e-06 | 9.9052e-06 | 1.1788e-05 | 0.00013598 | 0.00011079 | 0.019204 | 7.9423e-06 | 7.3069e-06 | 1.7731e-07 | 1.5674e-07 | 623.0563 | 408.1845 | 0.51614 | 30477.7776 | 0.10761 | 1.2036 | 790.8408
Industrial - Other Material Handling Equipment_2009_175 | Orange | 2020 | Industrial - Other Material Handling Equipment | 2009 | 175 | Diesel | 1.1073e-05 | 1.3399e-05 | 1.5945e-05 | 0.0001627 | 0.00012696 | 0.025977 | 8.8572e-06 | 8.1486e-06 | 2.3984e-07 | 2.1202e-07 | 842.7949 | 272.123 | 0.34409 | 41226.6366 | 0.10761 | 1.0197 | 790.8408
Industrial - Other Material Handling Equipment_2009_300 | Orange | 2020 | Industrial - Other Material Handling Equipment | 2009 | 300 | Diesel | 2.5783e-06 | 3.1198e-06 | 3.7128e-06 | 1.2906e-05 | 2.9542e-05 | 0.0060485 | 1.4437e-06 | 1.3282e-06 | 5.5844e-08 | 4.9367e-08 | 196.2381 | 38.3812 | 0.17205 | 9595.3108 | 0.10766 | 1.0195 | 223.0863
Industrial - Other Material Handling Equipment_2009_600 | Orange | 2020 | Industrial - Other Material Handling Equipment | 2009 | 600 | Diesel | 1.608e-05 | 1.9457e-05 | 2.3155e-05 | 7.6783e-05 | 0.00018424 | 0.037722 | 8.9844e-06 | 8.2656e-06 | 3.4828e-07 | 3.0788e-07 | 1223.8606 | 136.0615 | 0.17205 | 59867.0631 | 0.10761 | 1.019 | 790.8408
Industrial - Other Material Handling Equipment_2010_50 | Orange | 2020 | Industrial - Other Material Handling Equipment | 2010 | 50 | Diesel | 4.2848e-06 | 5.1847e-06 | 6.1702e-06 | 7.0398e-05 | 7.6435e-05 | 0.0084826 | 2.9311e-06 | 2.6966e-06 | 7.8298e-08 | 6.9234e-08 | 275.2095 | 272.123 | 0.34409 | 12109.4741 | 0.14177 | 2.09 | 790.8408
Industrial - Other Material Handling Equipment_2010_100 | Orange | 2020 | Industrial - Other Material Handling Equipment | 2010 | 100 | Diesel | 2.2339e-05 | 2.703e-05 | 3.2168e-05 | 0.00038734 | 0.0003178 | 0.055555 | 2.2464e-05 | 2.0667e-05 | 5.1296e-07 | 4.5343e-07 | 1802.413 | 952.4305 | 1.2043 | 88167.8566 | 0.10152 | 1.1935 | 790.8408
Industrial - Other Material Handling Equipment_2010_175 | Orange | 2020 | Industrial - Other Material Handling Equipment | 2010 | 175 | Diesel | 1.1101e-05 | 1.3432e-05 | 1.5985e-05 | 0.00017026 | 0.00013379 | 0.027606 | 9.1161e-06 | 8.3869e-06 | 2.549e-07 | 2.2532e-07 | 895.6435 | 272.123 | 0.34409 | 43811.8053 | 0.10152 | 1.0112 | 790.8408
Industrial - Other Material Handling Equipment_2010_300 | Orange | 2020 | Industrial - Other Material Handling Equipment | 2010 | 300 | Diesel | 7.2395e-06 | 8.7598e-06 | 1.0425e-05 | 3.7828e-05 | 8.7206e-05 | 0.018004 | 4.1892e-06 | 3.8541e-06 | 1.6624e-07 | 1.4695e-07 | 584.1153 | 136.0615 | 0.17205 | 28572.9165 | 0.10152 | 1.0106 | 790.8408
Industrial - Other Material Handling Equipment_2010_600 | Orange | 2020 | Industrial - Other Material Handling Equipment | 2010 | 600 | Diesel | 2.6821e-05 | 3.2453e-05 | 3.8622e-05 | 0.00013414 | 0.00032308 | 0.0667 | 1.5489e-05 | 1.4249e-05 | 6.1587e-07 | 5.444e-07 | 2164.0081 | 272.123 | 0.34409 | 105855.8525 | 0.10152 | 1.0106 | 790.8408
Industrial - Other Material Handling Equipment_2010_750 | Orange | 2020 | Industrial - Other Material Handling Equipment | 2010 | 750 | Diesel | 2.227e-05 | 2.6947e-05 | 3.2069e-05 | 0.00011138 | 0.00026826 | 0.055383 | 1.2861e-05 | 1.1832e-05 | 5.1138e-07 | 4.5203e-07 | 1796.85 | 136.0615 | 0.17205 | 87895.7336 | 0.10152 | 1.0106 | 790.8408
Industrial - Other Material Handling Equipment_2011_25 | Orange | 2020 | Industrial - Other Material Handling Equipment | 2011 | 25 | Diesel | 0 | 0 | 0 | 0 | 0 | 0 | 0 | 0 | 0 | 0 | 0 | 0 | 0 | 0 | 0 | 0 | #DIV/0!
Industrial - Other Material Handling Equipment_2011_50 | Orange | 2020 | Industrial - Other Material Handling Equipment | 2011 | 50 | Diesel | 2.8243e-06 | 3.4174e-06 | 4.067e-06 | 4.7831e-05 | 5.3419e-05 | 0.0060046 | 2.1356e-06 | 1.9647e-06 | 5.543e-08 | 4.9008e-08 | 194.8112 | 272.123 | 0.34409 | 8571.8749 | 0.13201 | 2.0635 | 790.8408
Industrial - Other Material Handling Equipment_2011_100 | Orange | 2020 | Industrial - Other Material Handling Equipment | 2011 | 100 | Diesel | 3.0718e-05 | 3.7169e-05 | 4.4234e-05 | 0.00055782 | 0.000461 | 0.081275 | 3.4203e-05 | 3.1466e-05 | 7.505e-07 | 6.6335e-07 | 2636.8634 | 1360.6151 | 1.7205 | 128986.3087 | 0.095416 | 1.1834 | 790.8408
Industrial - Other Material Handling Equipment_2011_175 | Orange | 2020 | Industrial - Other Material Handling Equipment | 2011 | 175 | Diesel | 5.6381e-06 | 6.8221e-06 | 8.1188e-06 | 9.0575e-05 | 7.1691e-05 | 0.014917 | 5.0757e-06 | 4.6697e-06 | 1.3775e-07 | 1.2175e-07 | 483.9813 | 136.0615 | 0.17205 | 23674.7022 | 0.095416 | 1.0027 | 790.8408
Industrial - Other Material Handling Equipment_2011_600 | Orange | 2020 | Industrial - Other Material Handling Equipment | 2011 | 600 | Diesel | 4.6316e-05 | 5.6042e-05 | 6.6695e-05 | 0.00033791 | 0.00045319 | 0.17009 | 3.474e-06 | 3.1961e-06 | 1.5712e-06 | 1.3883e-06 | 5518.4989 | 680.3075 | 0.86023 | 269946.03 | 0.068743 | 0.5559 | 790.8408
Industrial - Other Material Handling Equipment_2012_50 | Orange | 2020 | Industrial - Other Material Handling Equipment | 2012 | 50 | Diesel | 4.9404e-06 | 5.9779e-06 | 7.1142e-06 | 8.6568e-05 | 9.9604e-05 | 0.011342 | 3.8939e-06 | 3.5824e-06 | 1.0471e-07 | 9.2571e-08 | 367.9767 | 544.246 | 0.68819 | 16191.3193 | 0.12225 | 2.037 | 790.8408
Industrial - Other Material Handling Equipment_2012_100 | Orange | 2020 | Industrial - Other Material Handling Equipment | 2012 | 100 | Diesel | 3.8761e-05 | 4.6901e-05 | 5.5816e-05 | 0.000809 | 0.00059038 | 0.11977 | 1.8828e-05 | 1.7322e-05 | 1.1062e-06 | 9.7753e-07 | 3885.7576 | 1904.8611 | 2.4087 | 190077.9254 | 0.081703 | 1.0285 | 790.8408
Industrial - Other Material Handling Equipment_2012_175 | Orange | 2020 | Industrial - Other Material Handling Equipment | 2012 | 175 | Diesel | 1.1936e-05 | 1.4442e-05 | 1.7187e-05 | 0.00022901 | 0.00016882 | 0.038322 | 8.1556e-07 | 7.5032e-07 | 3.5395e-07 | 3.1278e-07 | 1243.3312 | 408.1845 | 0.51614 | 60819.4937 | 0.078629 | 0.91913 | 790.8408
Industrial - Other Material Handling Equipment_2012_300 | Orange | 2020 | Industrial - Other Material Handling Equipment | 2012 | 300 | Diesel | 2.9294e-05 | 3.5446e-05 | 4.2183e-05 | 0.00023424 | 0.00030398 | 0.11505 | 2.3005e-06 | 2.1165e-06 | 1.0628e-06 | 9.3905e-07 | 3732.775 | 816.369 | 1.0323 | 182594.5425 | 0.064278 | 0.55125 | 790.8408
Industrial - Other Material Handling Equipment_2012_600 | Orange | 2020 | Industrial - Other Material Handling Equipment | 2012 | 600 | Diesel | 4.6211e-05 | 5.5915e-05 | 6.6544e-05 | 0.00035613 | 0.00047953 | 0.1815 | 3.629e-06 | 3.3387e-06 | 1.6766e-06 | 1.4813e-06 | 5888.4386 | 816.369 | 1.0323 | 288042.2105 | 0.064278 | 0.55125 | 790.8408
Industrial - Other Material Handling Equipment_2013_50 | Orange | 2020 | Industrial - Other Material Handling Equipment | 2013 | 50 | Diesel | 2.9416e-06 | 3.5593e-06 | 4.2359e-06 | 5.3569e-05 | 3.8403e-05 | 0.0073389 | 1.7899e-07 | 1.6467e-07 | 6.7764e-08 | 5.9899e-08 | 238.1026 | 272.123 | 0.34409 | 10476.736 | 0.11249 | 1.2137 | 790.8408
Industrial - Other Material Handling Equipment_2013_100 | Orange | 2020 | Industrial - Other Material Handling Equipment | 2013 | 100 | Diesel | 5.59e-05 | 6.7639e-05 | 8.0496e-05 | 0.001233 | 0.00090654 | 0.18553 | 2.8253e-05 | 2.5993e-05 | 1.7136e-06 | 1.5142e-06 | 6019.1692 | 3129.4147 | 3.9571 | 294437.1013 | 0.076067 | 1.0195 | 790.8408
Industrial - Other Material Handling Equipment_2013_175 | Orange | 2020 | Industrial - Other Material Handling Equipment | 2013 | 175 | Diesel | 1.7308e-05 | 2.0943e-05 | 2.4924e-05 | 0.00035036 | 0.0002603 | 0.059584 | 1.234e-06 | 1.1353e-06 | 5.5037e-07 | 4.8632e-07 | 1933.1435 | 680.3075 | 0.86023 | 94562.7474 | 0.073334 | 0.91148 | 790.8408
Industrial - Other Material Handling Equipment_2013_300 | Orange | 2020 | Industrial - Other Material Handling Equipment | 2013 | 300 | Diesel | 2.1633e-05 | 2.6176e-05 | 3.1151e-05 | 0.00018291 | 0.00023921 | 0.091305 | 1.7865e-06 | 1.6436e-06 | 8.4351e-07 | 7.4522e-07 | 2962.2991 | 680.3075 | 0.86023 | 144905.505 | 0.059814 | 0.54661 | 790.8408
Industrial - Other Material Handling Equipment_2013_600 | Orange | 2020 | Industrial - Other Material Handling Equipment | 2013 | 600 | Diesel | 2.3583e-05 | 2.8535e-05 | 3.3959e-05 | 0.00019288 | 0.00026077 | 0.099536 | 1.9475e-06 | 1.7917e-06 | 9.1955e-07 | 8.124e-07 | 3229.3232 | 408.1845 | 0.51614 | 157967.4097 | 0.059814 | 0.54661 | 790.8408
Industrial - Other Material Handling Equipment_2014_100 | Orange | 2020 | Industrial - Other Material Handling Equipment | 2014 | 100 | Diesel | 0.00011435 | 0.00013837 | 0.00016467 | 0.0026796 | 0.0019852 | 0.40989 | 1.0026e-05 | 9.224e-06 | 3.7862e-06 | 3.3454e-06 | 13298.3585 | 7347.3214 | 9.2905 | 650510.0653 | 0.070431 | 1.0105 | 790.8408
Industrial - Other Material Handling Equipment_2014_175 | Orange | 2020 | Industrial - Other Material Handling Equipment | 2014 | 175 | Diesel | 4.136e-05 | 5.0046e-05 | 5.9558e-05 | 0.00088766 | 0.0006648 | 0.15346 | 3.0904e-06 | 2.8432e-06 | 1.4176e-06 | 1.2525e-06 | 4978.8876 | 1768.7996 | 2.2366 | 243550.0976 | 0.06804 | 0.90384 | 790.8408
Industrial - Other Material Handling Equipment_2014_300 | Orange | 2020 | Industrial - Other Material Handling Equipment | 2014 | 300 | Diesel | 7.3257e-06 | 8.8641e-06 | 1.0549e-05 | 9.7991e-05 | 2.5765e-05 | 0.049725 | 9.5161e-07 | 8.7548e-07 | 4.5951e-07 | 4.0585e-07 | 1613.2709 | 408.1845 | 0.51614 | 78915.6741 | 0.037193 | 0.10811 | 790.8408
Industrial - Other Material Handling Equipment_2014_600 | Orange | 2020 | Industrial - Other Material Handling Equipment | 2014 | 600 | Diesel | 1.762e-05 | 2.132e-05 | 2.5372e-05 | 0.00022883 | 6.1969e-05 | 0.1196 | 2.2888e-06 | 2.1057e-06 | 1.1052e-06 | 9.7614e-07 | 3880.1946 | 544.246 | 0.68819 | 189805.8024 | 0.037193 | 0.10811 | 790.8408
Industrial - Other Material Handling Equipment_2015_50 | Orange | 2020 | Industrial - Other Material Handling Equipment | 2015 | 50 | Diesel | 2.7154e-06 | 3.2856e-06 | 3.9102e-06 | 5.4368e-05 | 4.1766e-05 | 0.0081967 | 1.7967e-07 | 1.653e-07 | 7.5701e-08 | 6.69e-08 | 265.9328 | 408.1845 | 0.51614 | 11701.2896 | 0.092976 | 1.1819 | 790.8408
Industrial - Other Material Handling Equipment_2015_100 | Orange | 2020 | Industrial - Other Material Handling Equipment | 2015 | 100 | Diesel | 1.8836e-05 | 2.2791e-05 | 2.7124e-05 | 0.00061672 | 0.0002549 | 0.095935 | 2.2325e-06 | 2.0539e-06 | 8.864e-07 | 7.8301e-07 | 3112.5001 | 1632.7381 | 2.0646 | 152252.8264 | 0.049567 | 0.55437 | 790.8408
Industrial - Other Material Handling Equipment_2015_175 | Orange | 2020 | Industrial - Other Material Handling Equipment | 2015 | 175 | Diesel | 1.9066e-05 | 2.307e-05 | 2.7455e-05 | 0.00079736 | 7.1962e-05 | 0.14017 | 2.7427e-06 | 2.5232e-06 | 1.2954e-06 | 1.1441e-06 | 4547.7549 | 1496.6766 | 1.8925 | 222460.5641 | 0.034339 | 0.10711 | 790.8408
Industrial - Other Material Handling Equipment_2015_300 | Orange | 2020 | Industrial - Other Material Handling Equipment | 2015 | 300 | Diesel | 7.4165e-06 | 8.974e-06 | 1.068e-05 | 0.00010567 | 2.7993e-05 | 0.054526 | 1.0201e-06 | 9.385e-07 | 5.039e-07 | 4.4503e-07 | 1769.0349 | 408.1845 | 0.51614 | 86535.1185 | 0.034339 | 0.10711 | 790.8408
Industrial - Other Material Handling Equipment_2015_600 | Orange | 2020 | Industrial - Other Material Handling Equipment | 2015 | 600 | Diesel | 1.6804e-05 | 2.0333e-05 | 2.4197e-05 | 0.00023336 | 6.3423e-05 | 0.12354 | 2.3113e-06 | 2.1264e-06 | 1.1417e-06 | 1.0083e-06 | 4008.1436 | 544.246 | 0.68819 | 196064.6317 | 0.034339 | 0.10711 | 790.8408
Industrial - Other Material Handling Equipment_2015_9999 | Orange | 2020 | Industrial - Other Material Handling Equipment | 2015 | 9999 | Diesel | 2.3008e-05 | 2.7839e-05 | 3.3131e-05 | 0.00031951 | 0.00075545 | 0.16915 | 6.6193e-06 | 6.0898e-06 | 1.5632e-06 | 1.3806e-06 | 5487.9024 | 272.123 | 0.34409 | 268449.3534 | 0.034339 | 0.93182 | 790.8408
Industrial - Other Material Handling Equipment_2016_50 | Orange | 2020 | Industrial - Other Material Handling Equipment | 2016 | 50 | Diesel | 3.8434e-06 | 4.6505e-06 | 5.5345e-06 | 8.1658e-05 | 6.5158e-05 | 0.012962 | 2.6814e-07 | 2.4668e-07 | 1.1973e-07 | 1.058e-07 | 420.5448 | 544.246 | 0.68819 | 18504.365 | 0.083218 | 1.166 | 790.8408
Industrial - Other Material Handling Equipment_2016_100 | Orange | 2020 | Industrial - Other Material Handling Equipment | 2016 | 100 | Diesel | 4.6958e-05 | 5.682e-05 | 6.762e-05 | 0.0016531 | 0.00068875 | 0.26157 | 5.776e-06 | 5.3139e-06 | 2.4169e-06 | 2.1349e-06 | 8486.361 | 4353.9682 | 5.5055 | 415123.6581 | 0.045322 | 0.54938 | 790.8408
Industrial - Other Material Handling Equipment_2016_175 | Orange | 2020 | Industrial - Other Material Handling Equipment | 2016 | 175 | Diesel | 1.4915e-05 | 1.8047e-05 | 2.1478e-05 | 0.00066886 | 6.0828e-05 | 0.1196 | 2.2717e-06 | 2.09e-06 | 1.1053e-06 | 9.7614e-07 | 3880.1946 | 1360.6151 | 1.7205 | 189805.8024 | 0.031484 | 0.10612 | 790.8408
Industrial - Other Material Handling Equipment_2016_300 | Orange | 2020 | Industrial - Other Material Handling Equipment | 2016 | 300 | Diesel | 1.8903e-05 | 2.2873e-05 | 2.7221e-05 | 0.00028882 | 7.7093e-05 | 0.15158 | 2.7708e-06 | 2.5491e-06 | 1.4008e-06 | 1.2371e-06 | 4917.6946 | 1088.4921 | 1.3764 | 240556.7445 | 0.031484 | 0.10612 | 790.8408
Industrial - Other Material Handling Equipment_2016_600 | Orange | 2020 | Industrial - Other Material Handling Equipment | 2016 | 600 | Diesel | 1.9085e-05 | 2.3093e-05 | 2.7482e-05 | 0.00028533 | 7.7834e-05 | 0.15303 | 2.7974e-06 | 2.5736e-06 | 1.4143e-06 | 1.249e-06 | 4964.9801 | 680.3075 | 0.86023 | 242869.7901 | 0.031484 | 0.10612 | 790.8408
Industrial - Other Material Handling Equipment_2017_25 | Orange | 2020 | Industrial - Other Material Handling Equipment | 2017 | 25 | Diesel | 0 | 0 | 0 | 0 | 0 | 0 | 0 | 0 | 0 | 0 | 0 | 0 | 0 | 0 | 0 | 0 | #DIV/0!
Industrial - Other Material Handling Equipment_2017_50 | Orange | 2020 | Industrial - Other Material Handling Equipment | 2017 | 50 | Diesel | 4.8645e-06 | 5.8861e-06 | 7.0049e-06 | 0.00011089 | 9.2148e-05 | 0.018586 | 3.6152e-07 | 3.326e-07 | 1.7169e-07 | 1.5169e-07 | 602.9871 | 680.3075 | 0.86023 | 26531.9939 | 0.073459 | 1.15 | 790.8408
Industrial - Other Material Handling Equipment_2017_100 | Orange | 2020 | Industrial - Other Material Handling Equipment | 2017 | 100 | Diesel | 2.9699e-05 | 3.5935e-05 | 4.2766e-05 | 0.0011337 | 0.00047625 | 0.18252 | 3.8135e-06 | 3.5084e-06 | 1.6866e-06 | 1.4897e-06 | 5921.8166 | 2993.3532 | 3.785 | 289674.9485 | 0.041077 | 0.54439 | 790.8408
Industrial - Other Material Handling Equipment_2017_175 | Orange | 2020 | Industrial - Other Material Handling Equipment | 2017 | 175 | Diesel | 2.136e-05 | 2.5846e-05 | 3.0759e-05 | 0.0010353 | 9.49e-05 | 0.18835 | 3.47e-06 | 3.1924e-06 | 1.7408e-06 | 1.5373e-06 | 6110.9587 | 2040.9226 | 2.5807 | 298927.131 | 0.02863 | 0.10512 | 790.8408
Industrial - Other Material Handling Equipment_2017_300 | Orange | 2020 | Industrial - Other Material Handling Equipment | 2017 | 300 | Diesel | 1.5148e-05 | 1.8329e-05 | 2.1813e-05 | 0.00025015 | 6.7298e-05 | 0.13357 | 2.3844e-06 | 2.1936e-06 | 1.2345e-06 | 1.0902e-06 | 4333.5793 | 952.4305 | 1.2043 | 211983.828 | 0.02863 | 0.10512 | 790.8408
Industrial - Other Material Handling Equipment_2017_600 | Orange | 2020 | Industrial - Other Material Handling Equipment | 2017 | 600 | Diesel | 2.7622e-05 | 3.3422e-05 | 3.9775e-05 | 0.00044818 | 0.00012272 | 0.24357 | 4.3479e-06 | 4.0001e-06 | 2.2511e-06 | 1.988e-06 | 7902.2457 | 1088.4921 | 1.3764 | 386550.7416 | 0.02863 | 0.10512 | 790.8408
Industrial - Other Material Handling Equipment_2018_50 | Orange | 2020 | Industrial - Other Material Handling Equipment | 2018 | 50 | Diesel | 2.704e-06 | 3.2719e-06 | 3.8938e-06 | 6.7114e-05 | 5.8251e-05 | 0.011914 | 2.1704e-07 | 1.9967e-07 | 1.1007e-07 | 9.7239e-08 | 386.5302 | 544.246 | 0.68819 | 17007.6884 | 0.0637 | 1.1341 | 790.8408
Industrial - Other Material Handling Equipment_2018_100 | Orange | 2020 | Industrial - Other Material Handling Equipment | 2018 | 100 | Diesel | 3.4897e-05 | 4.2226e-05 | 5.0252e-05 | 0.0014597 | 0.00061839 | 0.23919 | 4.713e-06 | 4.3359e-06 | 2.2104e-06 | 1.9523e-06 | 7760.3891 | 3809.7222 | 4.8173 | 379611.6047 | 0.036832 | 0.5394 | 790.8408
Industrial - Other Material Handling Equipment_2018_175 | Orange | 2020 | Industrial - Other Material Handling Equipment | 2018 | 175 | Diesel | 8.8057e-06 | 1.0655e-05 | 1.268e-05 | 0.00046581 | 4.3043e-05 | 0.086247 | 1.5396e-06 | 1.4164e-06 | 7.9713e-07 | 7.0394e-07 | 2798.1905 | 952.4305 | 1.2043 | 136877.8761 | 0.025775 | 0.10413 | 790.8408
Industrial - Other Material Handling Equipment_2018_300 | Orange | 2020 | Industrial - Other Material Handling Equipment | 2018 | 300 | Diesel | 1.1484e-05 | 1.3896e-05 | 1.6537e-05 | 0.00020509 | 5.6136e-05 | 0.11248 | 1.9597e-06 | 1.8029e-06 | 1.0396e-06 | 9.1806e-07 | 3649.3299 | 680.3075 | 0.86023 | 178512.6973 | 0.025775 | 0.10413 | 790.8408
Industrial - Other Material Handling Equipment_2018_600 | Orange | 2020 | Industrial - Other Material Handling Equipment | 2018 | 600 | Diesel | 9.1908e-06 | 1.1121e-05 | 1.3235e-05 | 0.00016344 | 4.4926e-05 | 0.090019 | 1.5683e-06 | 1.4429e-06 | 8.32e-07 | 7.3473e-07 | 2920.5765 | 272.123 | 0.34409 | 142864.5824 | 0.025775 | 0.10413 | 790.8408
Industrial - Other Material Handling Equipment_2019_50 | Orange | 2020 | Industrial - Other Material Handling Equipment | 2019 | 50 | Diesel | 1.0808e-06 | 1.3077e-06 | 1.5563e-06 | 2.9804e-05 | 2.7108e-05 | 0.0056233 | 9.55e-08 | 8.786e-08 | 5.1958e-08 | 4.5897e-08 | 182.4422 | 272.123 | 0.34409 | 8027.6289 | 0.053942 | 1.1182 | 790.8408
Industrial - Other Material Handling Equipment_2019_100 | Orange | 2020 | Industrial - Other Material Handling Equipment | 2019 | 100 | Diesel | 2.9813e-05 | 3.6074e-05 | 4.2931e-05 | 0.0013843 | 0.00059158 | 0.23096 | 4.2761e-06 | 3.934e-06 | 2.1345e-06 | 1.8851e-06 | 7493.365 | 3945.7837 | 4.9894 | 366549.7 | 0.032587 | 0.53441 | 790.8408
Industrial - Other Material Handling Equipment_2019_175 | Orange | 2020 | Industrial - Other Material Handling Equipment | 2019 | 175 | Diesel | 1.2828e-05 | 1.5522e-05 | 1.8472e-05 | 0.00074954 | 6.9838e-05 | 0.14129 | 2.4413e-06 | 2.246e-06 | 1.3059e-06 | 1.1532e-06 | 4583.9144 | 1496.6766 | 1.8925 | 224229.3636 | 0.022921 | 0.10313 | 790.8408
Industrial - Other Material Handling Equipment_2019_300 | Orange | 2020 | Industrial - Other Material Handling Equipment | 2019 | 300 | Diesel | 6.7019e-06 | 8.1093e-06 | 9.6507e-06 | 0.00013343 | 3.6487e-05 | 0.073816 | 1.2544e-06 | 1.154e-06 | 6.8226e-07 | 6.0247e-07 | 2394.8728 | 544.246 | 0.68819 | 117148.9576 | 0.022921 | 0.10313 | 790.8408
Industrial - Other Material Handling Equipment_2019_600 | Orange | 2020 | Industrial - Other Material Handling Equipment | 2019 | 600 | Diesel | 1.5015e-05 | 1.8168e-05 | 2.1622e-05 | 0.00029623 | 8.1746e-05 | 0.16538 | 2.8103e-06 | 2.5855e-06 | 1.5286e-06 | 1.3498e-06 | 5365.5163 | 680.3075 | 0.86023 | 262462.6471 | 0.022921 | 0.10313 | 790.8408
Industrial - Other Material Handling Equipment_2020_100 | Orange | 2020 | Industrial - Other Material Handling Equipment | 2020 | 100 | Diesel | 1.1319e-05 | 1.3696e-05 | 1.6299e-05 | 0.00059333 | 0.00025583 | 0.10082 | 1.7467e-06 | 1.607e-06 | 9.3181e-07 | 8.2289e-07 | 3271.0457 | 1768.7996 | 2.2366 | 160008.3323 | 0.028342 | 0.52942 | 790.8408
Industrial - Other Material Handling Equipment_2020_175 | Orange | 2020 | Industrial - Other Material Handling Equipment | 2020 | 175 | Diesel | 2.6372e-06 | 3.191e-06 | 3.7976e-06 | 0.00017284 | 1.6242e-05 | 0.033179 | 5.5433e-07 | 5.0998e-07 | 3.0667e-07 | 2.708e-07 | 1076.4411 | 408.1845 | 0.51614 | 52655.8032 | 0.020067 | 0.10213 | 790.8408
Industrial - Other Material Handling Equipment_2020_300 | Orange | 2020 | Industrial - Other Material Handling Equipment | 2020 | 300 | Diesel | 4.593e-06 | 5.5575e-06 | 6.6139e-06 | 0.00010256 | 2.8287e-05 | 0.057784 | 9.5716e-07 | 8.8059e-07 | 5.341e-07 | 4.7162e-07 | 1874.732 | 408.1845 | 0.51614 | 91705.4558 | 0.020067 | 0.10213 | 790.8408
Industrial - Other Material Handling Equipment_2020_600 | Orange | 2020 | Industrial - Other Material Handling Equipment | 2020 | 600 | Diesel | 1.0678e-05 | 1.2921e-05 | 1.5377e-05 | 0.00023735 | 6.5764e-05 | 0.13434 | 2.2253e-06 | 2.0473e-06 | 1.2417e-06 | 1.0965e-06 | 4358.6128 | 680.3075 | 0.86023 | 213208.3816 | 0.020067 | 0.10213 | 790.8408
Industrial - Other Material Handling Equipment_2021_100 | Orange | 2020 | Industrial - Other Material Handling Equipment | 2021 | 100 | Diesel | 8.9126e-06 | 1.0784e-05 | 1.2834e-05 | 0.0004672 | 0.00020144 | 0.079388 | 1.3754e-06 | 1.2654e-06 | 7.3372e-07 | 6.4796e-07 | 2575.6704 | 1360.6151 | 1.7205 | 125992.9555 | 0.028342 | 0.52942 | 790.8408
Industrial - Other Material Handling Equipment_2021_175 | Orange | 2020 | Industrial - Other Material Handling Equipment | 2021 | 175 | Diesel | 2.0103e-06 | 2.4324e-06 | 2.8948e-06 | 0.00013175 | 1.2381e-05 | 0.025291 | 4.2255e-07 | 3.8875e-07 | 2.3377e-07 | 2.0642e-07 | 820.5429 | 272.123 | 0.34409 | 40138.1446 | 0.020067 | 0.10213 | 790.8408
Industrial - Other Material Handling Equipment_2021_300 | Orange | 2020 | Industrial - Other Material Handling Equipment | 2021 | 300 | Diesel | 3.0733e-06 | 3.7187e-06 | 4.4256e-06 | 6.863e-05 | 1.8928e-05 | 0.038665 | 6.4047e-07 | 5.8924e-07 | 3.5739e-07 | 3.1558e-07 | 1254.4572 | 272.123 | 0.34409 | 61363.7397 | 0.020067 | 0.10213 | 790.8408
Industrial - Other Material Handling Equipment_2021_600 | Orange | 2020 | Industrial - Other Material Handling Equipment | 2021 | 600 | Diesel | 2.2352e-05 | 2.7045e-05 | 3.2186e-05 | 0.00049682 | 0.00013766 | 0.2812 | 4.658e-06 | 4.2853e-06 | 2.5992e-06 | 2.2951e-06 | 9123.3248 | 952.4305 | 1.2043 | 446281.7432 | 0.020067 | 0.10213 | 790.8408
Locomotive - Line haul_0_9999 | Orange | 2020 | Locomotive - Line haul | 0 | 9999 | Diesel | 0.026224 | 0.03173 | 0.037762 | 0.30612 | 0.90594 | 0 | 0.013428 | 0.012266 | 0.0011942 | 0.00095779 | 0 | 0 | 0 | 0 | 0 | 0 | #DIV/0!
Locomotive - Passenger_0_9999 | Orange | 2020 | Locomotive - Passenger | 0 | 9999 | Diesel | 0.0079786 | 4.8701e-06 | 5.7959e-06 | 0.12477 | 0.17832 | 0 | 0.0032195 | 0.002962 | 0.00034155 | 0.00039271 | 0 | 0 | 0 | 0 | 0 | 0 | #DIV/0!
Ocean Going Vessels_0_ | Orange | 2020 | Ocean Going Vessels | 0 |  | Diesel | 0.27572 | 0.35835 | 0.42784 | 0.47476 | 6.0381 | 247.0787 | 0.065646 | 0.060394 | 0.15971 | 0.0058762 | 7806734.9939 | 0 | 0 | 172052918.8447 | 0.68967 | 11.6205 | #DIV/0!
OFF - Agricultural - 2-Wheel Tractors_2015_25 | Orange | 2020 | OFF - Agricultural - 2-Wheel Tractors | 2015 | 25 | Gasoline | 3.5212e-06 | 3.2388e-06 | 3.8749e-06 | 0.00014112 | 2.8098e-06 | 0.00024215 | 1.827e-06 | 1.3804e-06 | 6.8653e-09 | 6.3934e-09 | 18.25 | 36.5 | 0.11 | 292 | 3.6728 | 3.1863 | 331.8182
OFF - Agricultural - 2-Wheel Tractors_2016_25 | Orange | 2020 | OFF - Agricultural - 2-Wheel Tractors | 2016 | 25 | Gasoline | 1.3036e-05 | 1.199e-05 | 1.4345e-05 | 0.00052243 | 1.0402e-05 | 0.00089645 | 6.7634e-06 | 5.1101e-06 | 2.5415e-08 | 2.3016e-08 | 65.7 | 135.05 | 0.41 | 1109.6 | 3.5781 | 3.1041 | 329.3902
OFF - Agricultural - 2-Wheel Tractors_2017_25 | Orange | 2020 | OFF - Agricultural - 2-Wheel Tractors | 2017 | 25 | Gasoline | 2.904e-05 | 2.6711e-05 | 3.1957e-05 | 0.0010953 | 2.2387e-05 | 0.0019287 | 1.3786e-05 | 1.0416e-05 | 5.5334e-08 | 4.9869e-08 | 142.35 | 310.25 | 1.03 | 2409 | 3.6715 | 3.0772 | 301.2136
OFF - Agricultural - 2-Wheel Tractors_2018_25 | Orange | 2020 | OFF - Agricultural - 2-Wheel Tractors | 2018 | 25 | Gasoline | 0.00010347 | 9.5173e-05 | 0.00011386 | 0.0038491 | 7.9155e-05 | 0.0068187 | 4.812e-05 | 3.6358e-05 | 1.9615e-07 | 1.7646e-07 | 503.7 | 1105.95 | 3.79 | 8482.6 | 3.7151 | 3.0899 | 291.8074
OFF - Agricultural - 2-Wheel Tractors_2019_25 | Orange | 2020 | OFF - Agricultural - 2-Wheel Tractors | 2019 | 25 | Gasoline | 0.00015556 | 0.00014309 | 0.00017119 | 0.0049453 | 0.00010936 | 0.0094122 | 5.6612e-05 | 4.2774e-05 | 2.7912e-07 | 2.3656e-07 | 675.25 | 1741.05 | 7.24 | 11694.6 | 4.0513 | 3.0964 | 240.4765
OFF - Agricultural - 2-Wheel Tractors_2020_25 | Orange | 2020 | OFF - Agricultural - 2-Wheel Tractors | 2020 | 25 | Gasoline | 0.00014711 | 0.00013531 | 0.00016188 | 0.0057387 | 0.00010351 | 0.010376 | 6.1429e-05 | 4.6413e-05 | 3.0852e-07 | 2.6597e-07 | 759.2 | 1941.8 | 8.18 | 12906.4 | 3.4714 | 2.6555 | 237.3839
OFF - Agricultural - Agricultural Mowers_2005_25 | Orange | 2020 | OFF - Agricultural - Agricultural Mowers | 2005 | 25 | Gasoline | 4.1688e-07 | 3.8344e-07 | 4.5875e-07 | 1.6758e-05 | 3.0737e-07 | 2.7749e-05 | 2.0936e-07 | 1.5818e-07 | 7.3425e-10 | 0 | 0 | 3.65 | 0.02 | 29.2 | 4.3482 | 3.4856 | 182.5
OFF - Agricultural - Agricultural Mowers_2006_25 | Orange | 2020 | OFF - Agricultural - Agricultural Mowers | 2006 | 25 | Gasoline | 1.6409e-06 | 1.5093e-06 | 1.8057e-06 | 6.5959e-05 | 1.2098e-06 | 0.00010922 | 8.2406e-07 | 6.2262e-07 | 2.8901e-09 | 2.5574e-09 | 7.3 | 14.6 | 0.08 | 189.8 | 2.633 | 2.1107 | 182.5
OFF - Agricultural - Agricultural Mowers_2007_25 | Orange | 2020 | OFF - Agricultural - Agricultural Mowers | 2007 | 25 | Gasoline | 2.7601e-06 | 2.5388e-06 | 3.0373e-06 | 0.00011095 | 2.0351e-06 | 0.00018373 | 1.3862e-06 | 1.0473e-06 | 4.8614e-09 | 5.1147e-09 | 14.6 | 25.55 | 0.13 | 313.9 | 2.678 | 2.1468 | 196.5385
OFF - Agricultural - Agricultural Mowers_2008_25 | Orange | 2020 | OFF - Agricultural - Agricultural Mowers | 2008 | 25 | Gasoline | 4.2133e-06 | 3.8754e-06 | 4.6365e-06 | 0.00016937 | 3.1066e-06 | 0.00028046 | 2.116e-06 | 1.5987e-06 | 7.421e-09 | 7.6721e-09 | 21.9 | 32.85 | 0.2 | 408.8 | 3.139 | 2.5163 | 164.25
OFF - Agricultural - Agricultural Mowers_2009_25 | Orange | 2020 | OFF - Agricultural - Agricultural Mowers | 2009 | 25 | Gasoline | 5.8193e-06 | 5.3526e-06 | 6.4037e-06 | 0.00023392 | 4.2907e-06 | 0.00038736 | 2.9225e-06 | 2.2081e-06 | 1.025e-08 | 1.0229e-08 | 29.2 | 51.1 | 0.27 | 627.8 | 2.8231 | 2.2631 | 189.2593
OFF - Agricultural - Agricultural Mowers_2010_25 | Orange | 2020 | OFF - Agricultural - Agricultural Mowers | 2010 | 25 | Gasoline | 7.6674e-06 | 7.0524e-06 | 8.4375e-06 | 0.00030821 | 5.6533e-06 | 0.00051038 | 3.8507e-06 | 2.9094e-06 | 1.3505e-08 | 1.4065e-08 | 40.15 | 65.7 | 0.36 | 817.6 | 2.8562 | 2.2896 | 182.5
OFF - Agricultural - Agricultural Mowers_2011_25 | Orange | 2020 | OFF - Agricultural - Agricultural Mowers | 2011 | 25 | Gasoline | 9.5733e-06 | 8.8055e-06 | 1.0535e-05 | 0.00038482 | 7.0586e-06 | 0.00063724 | 4.8078e-06 | 3.6326e-06 | 1.6862e-08 | 1.7902e-08 | 51.1 | 80.3 | 0.45 | 1007.4 | 2.8943 | 2.3201 | 178.4444
OFF - Agricultural - Agricultural Mowers_2012_25 | Orange | 2020 | OFF - Agricultural - Agricultural Mowers | 2012 | 25 | Gasoline | 1.3613e-05 | 1.2521e-05 | 1.4981e-05 | 0.00054722 | 1.0037e-05 | 0.00090616 | 6.8367e-06 | 5.1655e-06 | 2.3977e-08 | 2.4295e-08 | 69.35 | 116.8 | 0.65 | 1445.4 | 2.8685 | 2.2994 | 179.6923
OFF - Agricultural - Agricultural Mowers_2013_25 | Orange | 2020 | OFF - Agricultural - Agricultural Mowers | 2013 | 25 | Gasoline | 3.2481e-05 | 2.9876e-05 | 3.5744e-05 | 0.0013057 | 2.3949e-05 | 0.0021621 | 1.6313e-05 | 1.2325e-05 | 5.721e-08 | 5.8819e-08 | 167.9 | 277.4 | 1.54 | 3460.2 | 2.859 | 2.2918 | 180.1299
OFF - Agricultural - Agricultural Mowers_2014_25 | Orange | 2020 | OFF - Agricultural - Agricultural Mowers | 2014 | 25 | Gasoline | 3.8241e-05 | 3.5174e-05 | 4.2082e-05 | 0.0015372 | 2.8196e-05 | 0.0025455 | 1.9205e-05 | 1.4511e-05 | 6.7355e-08 | 6.777e-08 | 193.45 | 324.85 | 1.82 | 4058.8 | 2.8696 | 2.3003 | 178.489
OFF - Agricultural - Agricultural Mowers_2015_25 | Orange | 2020 | OFF - Agricultural - Agricultural Mowers | 2015 | 25 | Gasoline | 3.9149e-05 | 3.6009e-05 | 4.3081e-05 | 0.0015737 | 2.8865e-05 | 0.0026059 | 1.9661e-05 | 1.4855e-05 | 6.8953e-08 | 7.0327e-08 | 200.75 | 332.15 | 1.86 | 4153.7 | 2.8705 | 2.3011 | 178.5753
OFF - Agricultural - Agricultural Mowers_2016_25 | Orange | 2020 | OFF - Agricultural - Agricultural Mowers | 2016 | 25 | Gasoline | 4.0968e-05 | 3.7682e-05 | 4.5083e-05 | 0.0016468 | 3.0207e-05 | 0.002727 | 2.0575e-05 | 1.5545e-05 | 7.2158e-08 | 7.2885e-08 | 208.05 | 350.4 | 1.94 | 4372.7 | 2.8535 | 2.2874 | 180.6186
OFF - Agricultural - Agricultural Mowers_2017_25 | Orange | 2020 | OFF - Agricultural - Agricultural Mowers | 2017 | 25 | Gasoline | 4.2945e-05 | 3.9501e-05 | 4.7259e-05 | 0.0017263 | 3.1665e-05 | 0.0028586 | 2.1568e-05 | 1.6296e-05 | 7.564e-08 | 7.6721e-08 | 219 | 365 | 2.04 | 4562.5 | 2.8668 | 2.2981 | 178.9216
OFF - Agricultural - Agricultural Mowers_2018_25 | Orange | 2020 | OFF - Agricultural - Agricultural Mowers | 2018 | 25 | Gasoline | 4.3339e-05 | 3.9863e-05 | 4.7691e-05 | 0.0017421 | 3.1955e-05 | 0.0028848 | 2.1765e-05 | 1.6445e-05 | 7.6333e-08 | 7.6721e-08 | 219 | 372.3 | 2.06 | 4657.4 | 2.8341 | 2.2718 | 180.7282
OFF - Agricultural - Agricultural Mowers_2019_25 | Orange | 2020 | OFF - Agricultural - Agricultural Mowers | 2019 | 25 | Gasoline | 4.1735e-05 | 3.8388e-05 | 4.5927e-05 | 0.0018747 | 3.0781e-05 | 0.0031044 | 2.3421e-05 | 1.7696e-05 | 8.2142e-08 | 8.1836e-08 | 233.6 | 397.85 | 2.22 | 4971.3 | 2.5569 | 2.0502 | 179.2117
OFF - Agricultural - Agricultural Mowers_2020_25 | Orange | 2020 | OFF - Agricultural - Agricultural Mowers | 2020 | 25 | Gasoline | 3.5581e-05 | 3.2727e-05 | 3.9155e-05 | 0.0018825 | 2.6254e-05 | 0.0031173 | 2.3519e-05 | 1.777e-05 | 8.2485e-08 | 8.1836e-08 | 233.6 | 397.85 | 2.22 | 4971.3 | 2.1799 | 1.7487 | 179.2117
OFF - Agricultural - Agricultural Tractors_1989_100 | Orange | 2020 | OFF - Agricultural - Agricultural Tractors | 1989 | 100 | Gasoline | 1.0003e-06 | 9.2012e-07 | 1.1008e-06 | 1.2994e-05 | 1.8967e-06 | 0.00011876 | 8.2802e-09 | 6.2562e-09 | 1.1474e-09 | 1.2787e-09 | 3.65 | 0 | 0 | 0 | 0 | 0 | #DIV/0!
OFF - Agricultural - Agricultural Tractors_1989_175 | Orange | 2020 | OFF - Agricultural - Agricultural Tractors | 1989 | 175 | Gasoline | 6.3675e-08 | 5.8569e-08 | 7.0071e-08 | 9.9665e-07 | 4.662e-07 | 2.4129e-05 | 1.7298e-09 | 1.307e-09 | 2.397e-10 | 0 | 0 | 0 | 0 | 0 | 0 | 0 | #DIV/0!
OFF - Agricultural - Agricultural Tractors_1990_100 | Orange | 2020 | OFF - Agricultural - Agricultural Tractors | 1990 | 100 | Gasoline | 2.9427e-06 | 2.7067e-06 | 3.2382e-06 | 3.8364e-05 | 5.6818e-06 | 0.00035668 | 2.4869e-08 | 1.879e-08 | 3.446e-09 | 5.1147e-09 | 14.6 | 3.65 | 0.01 | 299.3 | 2.9945 | 6.2859 | 365
OFF - Agricultural - Agricultural Tractors_1990_175 | Orange | 2020 | OFF - Agricultural - Agricultural Tractors | 1990 | 175 | Gasoline | 1.8938e-07 | 1.7419e-07 | 2.084e-07 | 2.9551e-06 | 1.3937e-06 | 7.247e-05 | 5.1953e-09 | 3.9254e-09 | 7.1991e-10 | 1.2787e-09 | 3.65 | 0 | 0 | 0 | 0 | 0 | #DIV/0!
OFF - Agricultural - Agricultural Tractors_1992_100 | Orange | 2020 | OFF - Agricultural - Agricultural Tractors | 1992 | 100 | Gasoline | 5.7333e-07 | 5.2735e-07 | 6.3092e-07 | 7.5329e-06 | 1.1496e-06 | 7.2537e-05 | 5.0575e-09 | 3.8212e-09 | 7.0081e-10 | 1.2787e-09 | 3.65 | 0 | 0 | 0 | 0 | 0 | #DIV/0!
OFF - Agricultural - Agricultural Tractors_1992_175 | Orange | 2020 | OFF - Agricultural - Agricultural Tractors | 1992 | 175 | Gasoline | 3.7754e-08 | 3.4726e-08 | 4.1546e-08 | 5.8545e-07 | 2.8082e-07 | 1.4738e-05 | 1.0566e-09 | 7.9829e-10 | 1.4641e-10 | 0 | 0 | 0 | 0 | 0 | 0 | 0 | #DIV/0!
OFF - Agricultural - Agricultural Tractors_1993_100 | Orange | 2020 | OFF - Agricultural - Agricultural Tractors | 1993 | 100 | Gasoline | 1.8183e-07 | 1.6724e-07 | 2.0009e-07 | 2.3988e-06 | 3.7177e-07 | 2.352e-05 | 1.6398e-09 | 1.239e-09 | 2.2723e-10 | 0 | 0 | 0 | 0 | 0 | 0 | 0 | #DIV/0!
OFF - Agricultural - Agricultural Tractors_1993_175 | Orange | 2020 | OFF - Agricultural - Agricultural Tractors | 1993 | 175 | Gasoline | 1.2118e-08 | 1.1146e-08 | 1.3335e-08 | 1.8731e-07 | 9.0626e-08 | 4.7786e-06 | 3.4257e-10 | 2.5883e-10 | 4.747e-11 | 0 | 0 | 0 | 0 | 0 | 0 | 0 | #DIV/0!
OFF - Agricultural - Agricultural Tractors_1996_100 | Orange | 2020 | OFF - Agricultural - Agricultural Tractors | 1996 | 100 | Gasoline | 1.4483e-06 | 1.3322e-06 | 1.5938e-06 | 1.9366e-05 | 3.1499e-06 | 0.00020083 | 1.4003e-08 | 1.058e-08 | 1.9403e-09 | 2.5574e-09 | 7.3 | 0 | 0 | 0 | 0 | 0 | #DIV/0!
OFF - Agricultural - Agricultural Tractors_1996_175 | Orange | 2020 | OFF - Agricultural - Agricultural Tractors | 1996 | 175 | Gasoline | 1.0033e-07 | 9.2283e-08 | 1.1041e-07 | 1.535e-06 | 7.6298e-07 | 4.0805e-05 | 2.9253e-09 | 2.2102e-09 | 4.0536e-10 | 0 | 0 | 0 | 0 | 0 | 0 | 0 | #DIV/0!
OFF - Agricultural - Agricultural Tractors_1997_100 | Orange | 2020 | OFF - Agricultural - Agricultural Tractors | 1997 | 100 | Gasoline | 4.373e-06 | 4.0222e-06 | 4.8122e-06 | 5.8759e-05 | 9.719e-06 | 0.00062129 | 4.3318e-08 | 3.2729e-08 | 6.0026e-09 | 1.0229e-08 | 29.2 | 3.65 | 0.01 | 299.3 | 4.4499 | 10.7523 | 365
OFF - Agricultural - Agricultural Tractors_1997_175 | Orange | 2020 | OFF - Agricultural - Agricultural Tractors | 1997 | 175 | Gasoline | 3.0713e-07 | 2.825e-07 | 3.3797e-07 | 4.682e-06 | 2.3491e-06 | 0.00012623 | 9.0496e-09 | 6.8375e-09 | 1.254e-09 | 1.2787e-09 | 3.65 | 0 | 0 | 0 | 0 | 0 | #DIV/0!
OFF - Agricultural - Agricultural Tractors_1998_100 | Orange | 2020 | OFF - Agricultural - Agricultural Tractors | 1998 | 100 | Gasoline | 2.3965e-05 | 2.2043e-05 | 2.6372e-05 | 0.00034606 | 5.2167e-05 | 0.0029671 | 2.0688e-07 | 1.5631e-07 | 2.8667e-08 | 4.7311e-08 | 135.05 | 25.55 | 0.05 | 2095.1 | 3.4838 | 8.2448 | 511
OFF - Agricultural - Agricultural Tractors_1998_175 | Orange | 2020 | OFF - Agricultural - Agricultural Tractors | 1998 | 175 | Gasoline | 1.7073e-06 | 1.5704e-06 | 1.8788e-06 | 2.7726e-05 | 1.2582e-05 | 0.00060286 | 4.3218e-08 | 3.2654e-08 | 5.9888e-09 | 8.9508e-09 | 25.55 | 3.65 | 0.01 | 456.25 | 1.1397 | 9.1311 | 365
OFF - Agricultural - Agricultural Tractors_1999_100 | Orange | 2020 | OFF - Agricultural - Agricultural Tractors | 1999 | 100 | Gasoline | 2.6173e-05 | 2.4074e-05 | 2.8802e-05 | 0.00037996 | 5.8293e-05 | 0.0033243 | 2.3178e-07 | 1.7512e-07 | 3.2117e-08 | 5.3705e-08 | 153.3 | 29.2 | 0.05 | 2394.4 | 3.3292 | 8.0614 | 584
OFF - Agricultural - Agricultural Tractors_1999_175 | Orange | 2020 | OFF - Agricultural - Agricultural Tractors | 1999 | 175 | Gasoline | 1.8924e-06 | 1.7406e-06 | 2.0825e-06 | 3.0616e-05 | 1.4028e-05 | 0.00067542 | 4.842e-08 | 3.6584e-08 | 6.7096e-09 | 1.0229e-08 | 29.2 | 3.65 | 0.01 | 456.25 | 1.2633 | 10.181 | 365
OFF - Agricultural - Agricultural Tractors_2000_100 | Orange | 2020 | OFF - Agricultural - Agricultural Tractors | 2000 | 100 | Gasoline | 2.9925e-05 | 2.7525e-05 | 3.2931e-05 | 0.00043686 | 6.8241e-05 | 0.0039018 | 2.7204e-07 | 2.0554e-07 | 3.7697e-08 | 6.2655e-08 | 178.85 | 32.85 | 0.06 | 2693.7 | 3.3835 | 8.3884 | 547.5
OFF - Agricultural - Agricultural Tractors_2000_175 | Orange | 2020 | OFF - Agricultural - Agricultural Tractors | 2000 | 175 | Gasoline | 2.1972e-06 | 2.021e-06 | 2.4179e-06 | 3.5409e-05 | 1.6386e-05 | 0.00079276 | 5.6833e-08 | 4.294e-08 | 7.8753e-09 | 1.1508e-08 | 32.85 | 3.65 | 0.01 | 456.25 | 1.4667 | 11.8922 | 365
OFF - Agricultural - Agricultural Tractors_2001_100 | Orange | 2020 | OFF - Agricultural - Agricultural Tractors | 2001 | 100 | Gasoline | 3.1729e-05 | 2.9184e-05 | 3.4916e-05 | 0.00046591 | 7.4131e-05 | 0.0042498 | 2.9631e-07 | 2.2388e-07 | 4.1059e-08 | 6.777e-08 | 193.45 | 36.5 | 0.06 | 2993 | 3.2287 | 8.2013 | 608.3333
OFF - Agricultural - Agricultural Tractors_2001_175 | Orange | 2020 | OFF - Agricultural - Agricultural Tractors | 2001 | 175 | Gasoline | 2.367e-06 | 2.1772e-06 | 2.6047e-06 | 3.7995e-05 | 1.7761e-05 | 0.00086347 | 6.1902e-08 | 4.677e-08 | 8.5777e-09 | 1.2787e-08 | 36.5 | 3.65 | 0.01 | 456.25 | 1.5801 | 12.8901 | 365
OFF - Agricultural - Agricultural Tractors_2002_100 | Orange | 2020 | OFF - Agricultural - Agricultural Tractors | 2002 | 100 | Gasoline | 3.3953e-05 | 3.123e-05 | 3.7364e-05 | 0.00050165 | 8.1337e-05 | 0.0046753 | 3.2597e-07 | 2.4629e-07 | 4.517e-08 | 7.4164e-08 | 211.7 | 40.15 | 0.07 | 3292.3 | 3.141 | 8.1804 | 573.5714
OFF - Agricultural - Agricultural Tractors_2002_175 | Orange | 2020 | OFF - Agricultural - Agricultural Tractors | 2002 | 175 | Gasoline | 2.5752e-06 | 2.3687e-06 | 2.8339e-06 | 4.117e-05 | 1.9444e-05 | 0.00094992 | 6.8099e-08 | 5.1452e-08 | 9.4364e-09 | 1.4065e-08 | 40.15 | 3.65 | 0.01 | 456.25 | 1.7191 | 14.1114 | 365
OFF - Agricultural - Agricultural Tractors_2003_100 | Orange | 2020 | OFF - Agricultural - Agricultural Tractors | 2003 | 100 | Gasoline | 3.8043e-05 | 3.4992e-05 | 4.1864e-05 | 0.00056572 | 9.3515e-05 | 0.0053896 | 3.7578e-07 | 2.8392e-07 | 5.2071e-08 | 8.5672e-08 | 244.55 | 43.8 | 0.08 | 3591.6 | 3.2261 | 8.6215 | 547.5
OFF - Agricultural - Agricultural Tractors_2003_175 | Orange | 2020 | OFF - Agricultural - Agricultural Tractors | 2003 | 175 | Gasoline | 2.9355e-06 | 2.7001e-06 | 3.2303e-06 | 4.6734e-05 | 2.2305e-05 | 0.001095 | 7.8503e-08 | 5.9314e-08 | 1.0878e-08 | 1.5344e-08 | 43.8 | 7.3 | 0.01 | 912.5 | 0.97979 | 8.0939 | 730
OFF - Agricultural - Agricultural Tractors_2004_100 | Orange | 2020 | OFF - Agricultural - Agricultural Tractors | 2004 | 100 | Gasoline | 1.0316e-05 | 9.4889e-06 | 1.1352e-05 | 0.00069345 | 4.0599e-05 | 0.0078311 | 5.4601e-07 | 4.1254e-07 | 7.566e-08 | 1.1892e-07 | 339.45 | 65.7 | 0.12 | 5387.4 | 0.58321 | 2.4953 | 547.5
OFF - Agricultural - Agricultural Tractors_2004_175 | Orange | 2020 | OFF - Agricultural - Agricultural Tractors | 2004 | 175 | Gasoline | 2.3506e-06 | 2.1621e-06 | 2.5867e-06 | 6.6851e-05 | 1.0362e-05 | 0.0015911 | 1.1407e-07 | 8.6183e-08 | 1.5806e-08 | 2.3016e-08 | 65.7 | 7.3 | 0.02 | 912.5 | 0.78457 | 3.7602 | 365
OFF - Agricultural - Agricultural Tractors_2005_100 | Orange | 2020 | OFF - Agricultural - Agricultural Tractors | 2005 | 100 | Gasoline | 1.6079e-05 | 1.479e-05 | 1.7694e-05 | 0.0010734 | 6.4153e-05 | 0.012766 | 8.9004e-07 | 6.7248e-07 | 1.2333e-07 | 1.918e-07 | 547.5 | 105.85 | 0.19 | 8679.7 | 0.56421 | 2.4474 | 557.1053
OFF - Agricultural - Agricultural Tractors_2005_175 | Orange | 2020 | OFF - Agricultural - Agricultural Tractors | 2005 | 175 | Gasoline | 3.6387e-06 | 3.3469e-06 | 4.0042e-06 | 0.00010725 | 1.6322e-05 | 0.0025937 | 1.8594e-07 | 1.4049e-07 | 2.5765e-08 | 3.7082e-08 | 105.85 | 14.6 | 0.03 | 1825 | 0.60725 | 2.9615 | 486.6667
OFF - Agricultural - Agricultural Tractors_2006_100 | Orange | 2020 | OFF - Agricultural - Agricultural Tractors | 2006 | 100 | Gasoline | 1.5894e-05 | 1.4619e-05 | 1.749e-05 | 0.0010529 | 6.436e-05 | 0.013225 | 9.2206e-07 | 6.9667e-07 | 1.2777e-07 | 1.982e-07 | 565.75 | 109.5 | 0.2 | 8979 | 0.53911 | 2.3734 | 547.5
OFF - Agricultural - Agricultural Tractors_2006_175 | Orange | 2020 | OFF - Agricultural - Agricultural Tractors | 2006 | 175 | Gasoline | 3.5697e-06 | 3.2834e-06 | 3.9282e-06 | 0.00010933 | 1.632e-05 | 0.002687 | 1.9263e-07 | 1.4554e-07 | 2.6692e-08 | 3.836e-08 | 109.5 | 14.6 | 0.03 | 1825 | 0.59573 | 2.9611 | 486.6667
OFF - Agricultural - Agricultural Tractors_2007_100 | Orange | 2020 | OFF - Agricultural - Agricultural Tractors | 2007 | 100 | Gasoline | 9.5834e-06 | 8.8149e-06 | 1.0546e-05 | 0.00071236 | 2.4304e-05 | 0.0094797 | 6.6095e-07 | 4.9938e-07 | 9.1587e-08 | 1.4065e-07 | 401.5 | 80.3 | 0.14 | 6584.6 | 0.44328 | 1.2222 | 573.5714
OFF - Agricultural - Agricultural Tractors_2007_175 | Orange | 2020 | OFF - Agricultural - Agricultural Tractors | 2007 | 175 | Gasoline | 2.14e-06 | 1.9684e-06 | 2.355e-06 | 7.7095e-05 | 4.9878e-06 | 0.0019261 | 1.3808e-07 | 1.0433e-07 | 1.9133e-08 | 2.6852e-08 | 76.65 | 10.95 | 0.02 | 1368.75 | 0.47619 | 1.2066 | 547.5
OFF - Agricultural - Agricultural Tractors_2008_100 | Orange | 2020 | OFF - Agricultural - Agricultural Tractors | 2008 | 100 | Gasoline | 7.6793e-06 | 7.0634e-06 | 8.4506e-06 | 0.00056379 | 1.9459e-05 | 0.0079769 | 5.5617e-07 | 4.2022e-07 | 7.7068e-08 | 1.1764e-07 | 335.8 | 65.7 | 0.12 | 5387.4 | 0.43413 | 1.196 | 547.5
OFF - Agricultural - Agricultural Tractors_2008_175 | Orange | 2020 | OFF - Agricultural - Agricultural Tractors | 2008 | 175 | Gasoline | 1.6967e-06 | 1.5606e-06 | 1.8671e-06 | 6.3799e-05 | 4.0053e-06 | 0.0016207 | 1.1619e-07 | 8.7787e-08 | 1.61e-08 | 2.3016e-08 | 65.7 | 10.95 | 0.02 | 1368.75 | 0.37755 | 0.96894 | 547.5
OFF - Agricultural - Agricultural Tractors_2009_25 | Orange | 2020 | OFF - Agricultural - Agricultural Tractors | 2009 | 25 | Diesel | 3.7246e-06 | 4.4326e-06 | 5.3634e-06 | 1.8306e-05 | 3.3893e-05 | 0.0044459 | 1.1891e-06 | 1.094e-06 | 5.641e-08 | 3.6729e-08 | 146 | 160.6 | 0.3 | 3693.8 | 0.39735 | 3.0382 | 535.3333
OFF - Agricultural - Agricultural Tractors_2009_100 | Orange | 2020 | OFF - Agricultural - Agricultural Tractors | 2009 | 100 | Gasoline | 7.0065e-06 | 6.4446e-06 | 7.7102e-06 | 0.00050731 | 1.7739e-05 | 0.0076621 | 5.3422e-07 | 4.0363e-07 | 7.4026e-08 | 1.1252e-07 | 321.2 | 65.7 | 0.12 | 5387.4 | 0.3961 | 1.0903 | 547.5
OFF - Agricultural - Agricultural Tractors_2009_175 | Orange | 2020 | OFF - Agricultural - Agricultural Tractors | 2009 | 175 | Gasoline | 1.5298e-06 | 1.4071e-06 | 1.6835e-06 | 6.025e-05 | 3.6629e-06 | 0.0015568 | 1.116e-07 | 8.4323e-08 | 1.5465e-08 | 2.1738e-08 | 62.05 | 7.3 | 0.02 | 912.5 | 0.51061 | 1.3292 | 365
OFF - Agricultural - Agricultural Tractors_2010_25 | Orange | 2020 | OFF - Agricultural - Agricultural Tractors | 2010 | 25 | Diesel | 1.1761e-05 | 1.3997e-05 | 1.6936e-05 | 5.7806e-05 | 0.00010702 | 0.014039 | 3.7549e-06 | 3.4545e-06 | 1.7813e-07 | 1.1753e-07 | 467.2 | 507.35 | 0.95 | 11669.05 | 0.39718 | 3.0369 | 534.0526
OFF - Agricultural - Agricultural Tractors_2010_100 | Orange | 2020 | OFF - Agricultural - Agricultural Tractors | 2010 | 100 | Gasoline | 6.506e-06 | 5.9843e-06 | 7.1595e-06 | 0.00046375 | 1.6456e-05 | 0.0075111 | 5.2369e-07 | 3.9568e-07 | 7.2568e-08 | 1.0997e-07 | 313.9 | 62.05 | 0.11 | 5088.1 | 0.38944 | 1.0709 | 564.0909
OFF - Agricultural - Agricultural Tractors_2010_175 | Orange | 2020 | OFF - Agricultural - Agricultural Tractors | 2010 | 175 | Gasoline | 1.4017e-06 | 1.2893e-06 | 1.5425e-06 | 5.8051e-05 | 3.4101e-06 | 0.0015261 | 1.094e-07 | 8.2661e-08 | 1.516e-08 | 2.1738e-08 | 62.05 | 7.3 | 0.02 | 912.5 | 0.46784 | 1.2374 | 365
OFF - Agricultural - Agricultural Tractors_2011_25 | Orange | 2020 | OFF - Agricultural - Agricultural Tractors | 2011 | 25 | Diesel | 2.3079e-05 | 2.7466e-05 | 3.3234e-05 | 0.00011343 | 0.00021001 | 0.027548 | 7.8471e-06 | 7.2193e-06 | 3.4953e-07 | 2.3047e-07 | 916.15 | 996.45 | 1.87 | 22918.35 | 0.39682 | 3.0342 | 532.861
OFF - Agricultural - Agricultural Tractors_2011_100 | Orange | 2020 | OFF - Agricultural - Agricultural Tractors | 2011 | 100 | Gasoline | 6.3063e-06 | 5.8005e-06 | 6.9397e-06 | 0.00044159 | 1.5933e-05 | 0.00771 | 5.3756e-07 | 4.0616e-07 | 7.4489e-08 | 1.1125e-07 | 317.55 | 65.7 | 0.12 | 5387.4 | 0.35652 | 0.97926 | 547.5
OFF - Agricultural - Agricultural Tractors_2011_175 | Orange | 2020 | OFF - Agricultural - Agricultural Tractors | 2011 | 175 | Gasoline | 1.3382e-06 | 1.2309e-06 | 1.4726e-06 | 5.855e-05 | 3.315e-06 | 0.0015665 | 1.123e-07 | 8.485e-08 | 1.5562e-08 | 2.1738e-08 | 62.05 | 7.3 | 0.02 | 912.5 | 0.44666 | 1.2029 | 365
OFF - Agricultural - Agricultural Tractors_2012_25 | Orange | 2020 | OFF - Agricultural - Agricultural Tractors | 2012 | 25 | Diesel | 3.5292e-05 | 4.2001e-05 | 5.0821e-05 | 0.00017346 | 0.00032115 | 0.042127 | 1.2e-05 | 1.104e-05 | 5.3451e-07 | 3.526e-07 | 1401.6 | 1525.7 | 2.86 | 35091.1 | 0.39632 | 3.0304 | 533.4615
OFF - Agricultural - Agricultural Tractors_2012_100 | Orange | 2020 | OFF - Agricultural - Agricultural Tractors | 2012 | 100 | Gasoline | 6.4849e-06 | 5.9648e-06 | 7.1362e-06 | 0.00044491 | 1.6363e-05 | 0.0084253 | 5.8743e-07 | 4.4384e-07 | 8.14e-08 | 1.2147e-07 | 346.75 | 69.35 | 0.13 | 5686.7 | 0.34731 | 0.9528 | 533.4615
OFF - Agricultural - Agricultural Tractors_2012_175 | Orange | 2020 | OFF - Agricultural - Agricultural Tractors | 2012 | 175 | Gasoline | 1.3525e-06 | 1.244e-06 | 1.4883e-06 | 6.2848e-05 | 3.42e-06 | 0.0017118 | 1.2272e-07 | 9.2722e-08 | 1.7005e-08 | 2.4295e-08 | 69.35 | 10.95 | 0.02 | 1368.75 | 0.30095 | 0.82734 | 547.5
OFF - Agricultural - Agricultural Tractors_2013_25 | Orange | 2020 | OFF - Agricultural - Agricultural Tractors | 2013 | 25 | Diesel | 5.0721e-05 | 6.0363e-05 | 7.3039e-05 | 0.00024929 | 0.00046155 | 0.060544 | 1.7246e-05 | 1.5866e-05 | 7.6819e-07 | 5.0594e-07 | 2011.15 | 2190 | 4.11 | 50370 | 0.39681 | 3.0341 | 532.8467
OFF - Agricultural - Agricultural Tractors_2013_100 | Orange | 2020 | OFF - Agricultural - Agricultural Tractors | 2013 | 100 | Gasoline | 7.2829e-06 | 6.6988e-06 | 8.0144e-06 | 0.00048797 | 1.8351e-05 | 0.010095 | 7.0384e-07 | 5.3179e-07 | 9.7531e-08 | 1.4449e-07 | 412.45 | 83.95 | 0.15 | 6883.9 | 0.32222 | 0.88271 | 559.6667
OFF - Agricultural - Agricultural Tractors_2013_175 | Orange | 2020 | OFF - Agricultural - Agricultural Tractors | 2013 | 175 | Gasoline | 1.4888e-06 | 1.3694e-06 | 1.6384e-06 | 7.3943e-05 | 3.8549e-06 | 0.0020511 | 1.4704e-07 | 1.111e-07 | 2.0375e-08 | 2.941e-08 | 83.95 | 10.95 | 0.02 | 1368.75 | 0.33128 | 0.93257 | 547.5
OFF - Agricultural - Agricultural Tractors_2014_25 | Orange | 2020 | OFF - Agricultural - Agricultural Tractors | 2014 | 25 | Diesel | 7.3799e-05 | 8.7827e-05 | 0.00010627 | 0.00036272 | 0.00067154 | 0.08809 | 2.5092e-05 | 2.3085e-05 | 1.1177e-06 | 7.3642e-07 | 2927.3 | 3186.45 | 5.98 | 73288.35 | 0.39681 | 3.0341 | 532.8512
OFF - Agricultural - Agricultural Tractors_2014_100 | Orange | 2020 | OFF - Agricultural - Agricultural Tractors | 2014 | 100 | Gasoline | 9.5592e-06 | 8.7925e-06 | 1.0519e-05 | 0.00062296 | 2.4048e-05 | 0.0142 | 9.9005e-07 | 7.4804e-07 | 1.3719e-07 | 2.0203e-07 | 576.7 | 120.45 | 0.22 | 9876.9 | 0.29477 | 0.8062 | 547.5
OFF - Agricultural - Agricultural Tractors_2014_175 | Orange | 2020 | OFF - Agricultural - Agricultural Tractors | 2014 | 175 | Gasoline | 1.909e-06 | 1.7559e-06 | 2.1007e-06 | 0.0001021 | 5.081e-06 | 0.0028851 | 2.0683e-07 | 1.5627e-07 | 2.866e-08 | 4.0918e-08 | 116.8 | 14.6 | 0.03 | 1825 | 0.31858 | 0.92187 | 486.6667
OFF - Agricultural - Agricultural Tractors_2015_25 | Orange | 2020 | OFF - Agricultural - Agricultural Tractors | 2015 | 25 | Diesel | 0.00019729 | 0.00023479 | 0.0002841 | 0.00098676 | 0.0017947 | 0.23578 | 6.7161e-05 | 6.1788e-05 | 3.0146e-06 | 1.9723e-06 | 7840.2 | 8796.5 | 16.51 | 196216.7 | 0.39622 | 3.0287 | 532.7983
OFF - Agricultural - Agricultural Tractors_2015_100 | Orange | 2020 | OFF - Agricultural - Agricultural Tractors | 2015 | 100 | Gasoline | 9.9321e-06 | 9.1356e-06 | 1.093e-05 | 0.00062623 | 2.4939e-05 | 0.015893 | 1.1081e-06 | 8.3723e-07 | 1.5355e-07 | 2.2377e-07 | 638.75 | 135.05 | 0.24 | 11074.1 | 0.27316 | 0.7457 | 562.7083
OFF - Agricultural - Agricultural Tractors_2015_175 | Orange | 2020 | OFF - Agricultural - Agricultural Tractors | 2015 | 175 | Gasoline | 1.9293e-06 | 1.7746e-06 | 2.1231e-06 | 0.00011213 | 5.3046e-06 | 0.0032291 | 2.3149e-07 | 1.7491e-07 | 3.2078e-08 | 4.4754e-08 | 127.75 | 18.25 | 0.03 | 2281.25 | 0.25758 | 0.76996 | 608.3333
OFF - Agricultural - Agricultural Tractors_2016_25 | Orange | 2020 | OFF - Agricultural - Agricultural Tractors | 2016 | 25 | Diesel | 0.00023461 | 0.00027921 | 0.00033784 | 0.0012155 | 0.0021329 | 0.28107 | 8.0062e-05 | 7.3657e-05 | 3.6502e-06 | 2.3516e-06 | 9347.65 | 11143.45 | 20.92 | 233975.95 | 0.39513 | 3.0185 | 532.6697
OFF - Agricultural - Agricultural Tractors_2016_100 | Orange | 2020 | OFF - Agricultural - Agricultural Tractors | 2016 | 100 | Gasoline | 9.3157e-06 | 8.5686e-06 | 1.0251e-05 | 0.00056433 | 2.334e-05 | 0.016154 | 1.1263e-06 | 8.5097e-07 | 1.5607e-07 | 2.2633e-07 | 646.05 | 135.05 | 0.25 | 11074.1 | 0.25621 | 0.69789 | 540.2
OFF - Agricultural - Agricultural Tractors_2016_175 | Orange | 2020 | OFF - Agricultural - Agricultural Tractors | 2016 | 175 | Gasoline | 1.7502e-06 | 1.6099e-06 | 1.926e-06 | 0.0001118 | 5.0032e-06 | 0.0032821 | 2.3529e-07 | 1.7778e-07 | 3.2604e-08 | 4.6033e-08 | 131.4 | 18.25 | 0.03 | 2281.25 | 0.23367 | 0.72621 | 608.3333
OFF - Agricultural - Agricultural Tractors_2017_25 | Orange | 2020 | OFF - Agricultural - Agricultural Tractors | 2017 | 25 | Diesel | 0.00026961 | 0.00032086 | 0.00038825 | 0.0014503 | 0.0024495 | 0.32389 | 9.2259e-05 | 8.4878e-05 | 4.2781e-06 | 2.7097e-06 | 10771.15 | 13665.6 | 25.65 | 269541.55 | 0.39417 | 3.0091 | 532.7719
OFF - Agricultural - Agricultural Tractors_2017_100 | Orange | 2020 | OFF - Agricultural - Agricultural Tractors | 2017 | 100 | Gasoline | 8.6298e-06 | 7.9377e-06 | 9.4965e-06 | 0.00049755 | 2.1566e-05 | 0.016331 | 1.1386e-06 | 8.6029e-07 | 1.5778e-07 | 2.2761e-07 | 649.7 | 138.7 | 0.25 | 11373.4 | 0.2311 | 0.62786 | 554.8
OFF - Agricultural - Agricultural Tractors_2017_175 | Orange | 2020 | OFF - Agricultural - Agricultural Tractors | 2017 | 175 | Gasoline | 1.5564e-06 | 1.4315e-06 | 1.7127e-06 | 0.00011082 | 4.6652e-06 | 0.0033181 | 2.3787e-07 | 1.7972e-07 | 3.2961e-08 | 4.6033e-08 | 131.4 | 18.25 | 0.03 | 2281.25 | 0.20779 | 0.67716 | 608.3333
OFF - Agricultural - Agricultural Tractors_2018_25 | Orange | 2020 | OFF - Agricultural - Agricultural Tractors | 2018 | 25 | Diesel | 0.00039858 | 0.00047434 | 0.00057396 | 0.0023953 | 0.0036134 | 0.48294 | 0.00013757 | 0.00012656 | 6.7153e-06 | 4.0448e-06 | 16078.25 | 24261.55 | 45.54 | 401952.6 | 0.39076 | 2.9767 | 532.7525
OFF - Agricultural - Agricultural Tractors_2018_100 | Orange | 2020 | OFF - Agricultural - Agricultural Tractors | 2018 | 100 | Gasoline | 7.7926e-06 | 7.1676e-06 | 8.5752e-06 | 0.00042192 | 1.9413e-05 | 0.016228 | 1.1315e-06 | 8.5489e-07 | 1.5679e-07 | 2.2377e-07 | 638.75 | 135.05 | 0.25 | 11074.1 | 0.21432 | 0.58045 | 540.2
OFF - Agricultural - Agricultural Tractors_2018_175 | Orange | 2020 | OFF - Agricultural - Agricultural Tractors | 2018 | 175 | Gasoline | 1.3349e-06 | 1.2278e-06 | 1.469e-06 | 0.00010794 | 4.2457e-06 | 0.0032972 | 2.3638e-07 | 1.7859e-07 | 3.2754e-08 | 4.6033e-08 | 131.4 | 18.25 | 0.03 | 2281.25 | 0.17822 | 0.61626 | 608.3333
OFF - Agricultural - Agricultural Tractors_2019_25 | Orange | 2020 | OFF - Agricultural - Agricultural Tractors | 2019 | 25 | Diesel | 0.00043378 | 0.00051623 | 0.00062464 | 0.0026284 | 0.0039318 | 0.52595 | 0.00014982 | 0.00013783 | 7.342e-06 | 4.4038e-06 | 17505.4 | 26754.5 | 50.21 | 437770.05 | 0.39047 | 2.974 | 532.852
OFF - Agricultural - Agricultural Tractors_2019_100 | Orange | 2020 | OFF - Agricultural - Agricultural Tractors | 2019 | 100 | Gasoline | 7.1296e-06 | 6.5578e-06 | 7.8456e-06 | 0.00035539 | 1.7693e-05 | 0.016506 | 1.1508e-06 | 8.6953e-07 | 1.5947e-07 | 2.2633e-07 | 646.05 | 138.7 | 0.25 | 11373.4 | 0.19092 | 0.51511 | 554.8
OFF - Agricultural - Agricultural Tractors_2019_175 | Orange | 2020 | OFF - Agricultural - Agricultural Tractors | 2019 | 175 | Gasoline | 1.1424e-06 | 1.0508e-06 | 1.2572e-06 | 0.00010757 | 3.9214e-06 | 0.0033537 | 2.4042e-07 | 1.8165e-07 | 3.3315e-08 | 4.7311e-08 | 135.05 | 18.25 | 0.03 | 2281.25 | 0.15252 | 0.56919 | 608.3333
OFF - Agricultural - Agricultural Tractors_2020_25 | Orange | 2020 | OFF - Agricultural - Agricultural Tractors | 2020 | 25 | Diesel | 0.00045834 | 0.00054546 | 0.00066001 | 0.0027909 | 0.004154 | 0.55595 | 0.00015836 | 0.00014569 | 7.7788e-06 | 4.6563e-06 | 18509.15 | 28491.9 | 53.47 | 462794.45 | 0.39027 | 2.9721 | 532.8577
OFF - Agricultural - Agricultural Tractors_2020_100 | Orange | 2020 | OFF - Agricultural - Agricultural Tractors | 2020 | 100 | Gasoline | 6.3061e-06 | 5.8003e-06 | 6.9395e-06 | 0.00028044 | 1.5574e-05 | 0.016436 | 1.1459e-06 | 8.6581e-07 | 1.5879e-07 | 2.2377e-07 | 638.75 | 138.7 | 0.25 | 11373.4 | 0.16887 | 0.45342 | 554.8
OFF - Agricultural - Agricultural Tractors_2020_175 | Orange | 2020 | OFF - Agricultural - Agricultural Tractors | 2020 | 175 | Gasoline | 9.2316e-07 | 8.4912e-07 | 1.0159e-06 | 0.0001049 | 3.5094e-06 | 0.0033394 | 2.394e-07 | 1.8088e-07 | 3.3173e-08 | 4.6033e-08 | 131.4 | 18.25 | 0.03 | 2281.25 | 0.12325 | 0.50939 | 608.3333
OFF - Agricultural - Balers_1989_50 | Orange | 2020 | OFF - Agricultural - Balers | 1989 | 50 | Gasoline | 1.034e-07 | 9.5112e-08 | 1.1379e-07 | 2.3587e-06 | 2.0324e-07 | 2.0528e-05 | 1.4152e-09 | 1.0693e-09 | 2.4959e-10 | 0 | 0 | 0 | 0.01 | 0 | 0 | 0 | 0
OFF - Agricultural - Balers_1989_100 | Orange | 2020 | OFF - Agricultural - Balers | 1989 | 100 | Gasoline | 6.7588e-08 | 6.2168e-08 | 7.4377e-08 | 1.0863e-06 | 2.8095e-07 | 1.8982e-05 | 1.3235e-09 | 9.9998e-10 | 1.834e-10 | 0 | 0 | 0 | 0 | 0 | 0 | 0 | #DIV/0!
OFF - Agricultural - Balers_1990_50 | Orange | 2020 | OFF - Agricultural - Balers | 1990 | 50 | Gasoline | 3.087e-07 | 2.8394e-07 | 3.397e-07 | 7.058e-06 | 6.1019e-07 | 6.1655e-05 | 4.2504e-09 | 3.2114e-09 | 7.4961e-10 | 1.2787e-09 | 3.65 | 0 | 0.02 | 0 | 0 | 0 | 0
OFF - Agricultural - Balers_1990_100 | Orange | 2020 | OFF - Agricultural - Balers | 1990 | 100 | Gasoline | 2.0178e-07 | 1.8559e-07 | 2.2204e-07 | 3.2496e-06 | 8.4351e-07 | 5.7012e-05 | 3.975e-09 | 3.0033e-09 | 5.5081e-10 | 1.2787e-09 | 3.65 | 0 | 0.01 | 0 | 0 | 0 | 0
OFF - Agricultural - Balers_1992_50 | Orange | 2020 | OFF - Agricultural - Balers | 1992 | 50 | Gasoline | 6.2019e-08 | 5.7045e-08 | 6.8248e-08 | 1.4247e-06 | 1.2401e-07 | 1.2539e-05 | 8.644e-10 | 6.531e-10 | 1.5245e-10 | 0 | 0 | 0 | 0 | 0 | 0 | 0 | #DIV/0!
OFF - Agricultural - Balers_1992_100 | Orange | 2020 | OFF - Agricultural - Balers | 1992 | 100 | Gasoline | 4.054e-08 | 3.7288e-08 | 4.4611e-08 | 6.5556e-07 | 1.7143e-07 | 1.1594e-05 | 8.0839e-10 | 6.1078e-10 | 1.1202e-10 | 0 | 0 | 0 | 0 | 0 | 0 | 0 | #DIV/0!
OFF - Agricultural - Balers_1993_50 | Orange | 2020 | OFF - Agricultural - Balers | 1993 | 50 | Gasoline | 1.9985e-08 | 1.8383e-08 | 2.1993e-08 | 4.6021e-07 | 4.0194e-08 | 4.0654e-06 | 2.8027e-10 | 2.1176e-10 | 4.9428e-11 | 0 | 0 | 0 | 0 | 0 | 0 | 0 | #DIV/0!
OFF - Agricultural - Balers_1993_100 | Orange | 2020 | OFF - Agricultural - Balers | 1993 | 100 | Gasoline | 1.3064e-08 | 1.2016e-08 | 1.4376e-08 | 2.1169e-07 | 5.5563e-08 | 3.7592e-06 | 2.621e-10 | 1.9803e-10 | 3.6319e-11 | 0 | 0 | 0 | 0 | 0 | 0 | 0 | #DIV/0!
OFF - Agricultural - Balers_1996_50 | Orange | 2020 | OFF - Agricultural - Balers | 1996 | 50 | Gasoline | 1.675e-07 | 1.5407e-07 | 1.8433e-07 | 3.8855e-06 | 3.4287e-07 | 3.4716e-05 | 2.3933e-09 | 1.8082e-09 | 4.2208e-10 | 0 | 0 | 0 | 0.01 | 0 | 0 | 0 | 0
OFF - Agricultural - Balers_1996_100 | Orange | 2020 | OFF - Agricultural - Balers | 1996 | 100 | Gasoline | 1.095e-07 | 1.0072e-07 | 1.205e-07 | 1.7857e-06 | 4.7398e-07 | 3.2101e-05 | 2.2382e-09 | 1.6911e-09 | 3.1014e-10 | 0 | 0 | 0 | 0.01 | 0 | 0 | 0 | 0
OFF - Agricultural - Balers_1997_50 | Orange | 2020 | OFF - Agricultural - Balers | 1997 | 50 | Gasoline | 5.1493e-07 | 4.7363e-07 | 5.6665e-07 | 1.1974e-05 | 1.0603e-06 | 0.00010739 | 7.4037e-09 | 5.5939e-09 | 1.3057e-09 | 1.2787e-09 | 3.65 | 3.65 | 0.03 | 127.75 | 1.2276 | 2.7483 | 121.6667
OFF - Agricultural - Balers_1997_100 | Orange | 2020 | OFF - Agricultural - Balers | 1997 | 100 | Gasoline | 3.3663e-07 | 3.0963e-07 | 3.7044e-07 | 5.5014e-06 | 1.4658e-06 | 9.9307e-05 | 6.9239e-09 | 5.2314e-09 | 9.5945e-10 | 1.2787e-09 | 3.65 | 0 | 0.02 | 0 | 0 | 0 | 0
OFF - Agricultural - Balers_1998_50 | Orange | 2020 | OFF - Agricultural - Balers | 1998 | 50 | Gasoline | 2.8748e-06 | 2.6443e-06 | 3.1636e-06 | 7.1659e-05 | 5.7044e-06 | 0.00051289 | 3.5358e-08 | 2.6715e-08 | 6.2358e-09 | 8.9508e-09 | 25.55 | 10.95 | 0.17 | 383.25 | 2.2846 | 4.9285 | 64.4118
OFF - Agricultural - Balers_1998_100 | Orange | 2020 | OFF - Agricultural - Balers | 1998 | 100 | Gasoline | 1.8794e-06 | 1.7287e-06 | 2.0682e-06 | 3.2912e-05 | 7.8856e-06 | 0.00047426 | 3.3067e-08 | 2.4984e-08 | 4.582e-09 | 7.6721e-09 | 21.9 | 7.3 | 0.08 | 467.2 | 1.2252 | 5.5888 | 91.25
OFF - Agricultural - Balers_1999_50 | Orange | 2020 | OFF - Agricultural - Balers | 1999 | 50 | Gasoline | 3.2004e-06 | 2.9437e-06 | 3.5218e-06 | 7.9976e-05 | 6.3888e-06 | 0.00057462 | 3.9614e-08 | 2.9931e-08 | 6.9864e-09 | 8.9508e-09 | 25.55 | 10.95 | 0.19 | 383.25 | 2.5433 | 5.5198 | 57.6316
OFF - Agricultural - Balers_1999_100 | Orange | 2020 | OFF - Agricultural - Balers | 1999 | 100 | Gasoline | 2.0923e-06 | 1.9245e-06 | 2.3024e-06 | 3.6721e-05 | 8.8318e-06 | 0.00053135 | 3.7047e-08 | 2.7991e-08 | 5.1336e-09 | 7.6721e-09 | 21.9 | 7.3 | 0.09 | 467.2 | 1.364 | 6.2594 | 81.1111
OFF - Agricultural - Balers_2000_50 | Orange | 2020 | OFF - Agricultural - Balers | 2000 | 50 | Gasoline | 3.7323e-06 | 3.433e-06 | 4.1072e-06 | 9.351e-05 | 7.4962e-06 | 0.00067445 | 4.6496e-08 | 3.513e-08 | 8.2001e-09 | 1.1508e-08 | 32.85 | 14.6 | 0.22 | 511 | 2.2245 | 4.8574 | 66.3636
OFF - Agricultural - Balers_2000_100 | Orange | 2020 | OFF - Agricultural - Balers | 2000 | 100 | Gasoline | 2.4401e-06 | 2.2444e-06 | 2.6852e-06 | 4.2921e-05 | 1.0363e-05 | 0.00062366 | 4.3483e-08 | 3.2854e-08 | 6.0254e-09 | 8.9508e-09 | 25.55 | 7.3 | 0.11 | 467.2 | 1.5907 | 7.3444 | 66.3636
OFF - Agricultural - Balers_2001_50 | Orange | 2020 | OFF - Agricultural - Balers | 2001 | 50 | Gasoline | 4.039e-06 | 3.7151e-06 | 4.4447e-06 | 0.00010146 | 8.162e-06 | 0.00073461 | 5.0643e-08 | 3.8264e-08 | 8.9315e-09 | 1.1508e-08 | 32.85 | 14.6 | 0.24 | 511 | 2.4074 | 5.2889 | 60.8333
OFF - Agricultural - Balers_2001_100 | Orange | 2020 | OFF - Agricultural - Balers | 2001 | 100 | Gasoline | 2.6407e-06 | 2.4289e-06 | 2.9059e-06 | 4.6554e-05 | 1.1283e-05 | 0.00067929 | 4.7362e-08 | 3.5784e-08 | 6.5629e-09 | 1.0229e-08 | 29.2 | 7.3 | 0.12 | 467.2 | 1.7215 | 7.9967 | 60.8333
OFF - Agricultural - Balers_2002_50 | Orange | 2020 | OFF - Agricultural - Balers | 2002 | 50 | Gasoline | 4.4146e-06 | 4.0605e-06 | 4.858e-06 | 0.00011118 | 8.976e-06 | 0.00080815 | 5.5713e-08 | 4.2095e-08 | 9.8257e-09 | 1.2787e-08 | 36.5 | 18.25 | 0.26 | 638.75 | 2.1049 | 4.6531 | 70.1923
OFF - Agricultural - Balers_2002_100 | Orange | 2020 | OFF - Agricultural - Balers | 2002 | 100 | Gasoline | 2.8863e-06 | 2.6548e-06 | 3.1762e-06 | 5.0999e-05 | 1.2408e-05 | 0.00074729 | 5.2103e-08 | 3.9367e-08 | 7.2199e-09 | 1.1508e-08 | 32.85 | 7.3 | 0.13 | 467.2 | 1.8816 | 8.7942 | 56.1538
OFF - Agricultural - Balers_2003_50 | Orange | 2020 | OFF - Agricultural - Balers | 2003 | 50 | Gasoline | 5.0559e-06 | 4.6504e-06 | 5.5637e-06 | 0.00012767 | 1.0344e-05 | 0.00093163 | 6.4226e-08 | 4.8526e-08 | 1.1327e-08 | 1.5344e-08 | 43.8 | 21.9 | 0.3 | 766.5 | 2.0089 | 4.4685 | 73
OFF - Agricultural - Balers_2003_100 | Orange | 2020 | OFF - Agricultural - Balers | 2003 | 100 | Gasoline | 3.3056e-06 | 3.0405e-06 | 3.6377e-06 | 5.8544e-05 | 1.4299e-05 | 0.00086147 | 6.0064e-08 | 4.5381e-08 | 8.323e-09 | 1.2787e-08 | 36.5 | 10.95 | 0.15 | 700.8 | 1.4366 | 6.7563 | 73
OFF - Agricultural - Balers_2004_50 | Orange | 2020 | OFF - Agricultural - Balers | 2004 | 50 | Gasoline | 1.5597e-06 | 1.4346e-06 | 1.7163e-06 | 0.00011541 | 3.4955e-06 | 0.0013537 | 9.332e-08 | 7.0509e-08 | 1.6458e-08 | 2.0459e-08 | 58.4 | 29.2 | 0.44 | 1022 | 0.4648 | 1.1325 | 66.3636
OFF - Agricultural - Balers_2004_100 | Orange | 2020 | OFF - Agricultural - Balers | 2004 | 100 | Gasoline | 5.7048e-07 | 5.2473e-07 | 6.2778e-07 | 2.7436e-05 | 3.5216e-06 | 0.0012517 | 8.7273e-08 | 6.594e-08 | 1.2093e-08 | 1.6623e-08 | 47.45 | 14.6 | 0.22 | 934.4 | 0.18595 | 1.2479 | 66.3636
OFF - Agricultural - Balers_2005_50 | Orange | 2020 | OFF - Agricultural - Balers | 2005 | 50 | Gasoline | 2.5102e-06 | 2.3089e-06 | 2.7623e-06 | 0.00018408 | 5.6007e-06 | 0.0022066 | 1.5212e-07 | 1.1494e-07 | 2.6828e-08 | 3.3246e-08 | 94.9 | 47.45 | 0.71 | 1660.75 | 0.46034 | 1.1167 | 66.831
OFF - Agricultural - Balers_2005_100 | Orange | 2020 | OFF - Agricultural - Balers | 2005 | 100 | Gasoline | 9.1541e-07 | 8.4199e-07 | 1.0074e-06 | 4.3599e-05 | 5.7005e-06 | 0.0020404 | 1.4226e-07 | 1.0749e-07 | 1.9713e-08 | 2.8131e-08 | 80.3 | 25.55 | 0.36 | 1635.2 | 0.1705 | 1.1543 | 70.9722
OFF - Agricultural - Balers_2006_50 | Orange | 2020 | OFF - Agricultural - Balers | 2006 | 50 | Gasoline | 2.567e-06 | 2.3612e-06 | 2.8249e-06 | 0.00018652 | 5.7013e-06 | 0.002286 | 1.5759e-07 | 1.1907e-07 | 2.7793e-08 | 3.4524e-08 | 98.55 | 51.1 | 0.74 | 1788.5 | 0.43715 | 1.0555 | 69.0541
OFF - Agricultural - Balers_2006_100 | Orange | 2020 | OFF - Agricultural - Balers | 2006 | 100 | Gasoline | 9.3328e-07 | 8.5843e-07 | 1.027e-06 | 4.4004e-05 | 5.8641e-06 | 0.0021138 | 1.4738e-07 | 1.1135e-07 | 2.0423e-08 | 2.941e-08 | 83.95 | 25.55 | 0.38 | 1635.2 | 0.17383 | 1.1875 | 67.2368
OFF - Agricultural - Balers_2007_50 | Orange | 2020 | OFF - Agricultural - Balers | 2007 | 50 | Gasoline | 1.7844e-06 | 1.6413e-06 | 1.9636e-06 | 0.0001307 | 2.8592e-06 | 0.0016386 | 1.1297e-07 | 8.5352e-08 | 1.9923e-08 | 2.4295e-08 | 69.35 | 36.5 | 0.53 | 1277.5 | 0.42541 | 0.7411 | 68.8679
OFF - Agricultural - Balers_2007_100 | Orange | 2020 | OFF - Agricultural - Balers | 2007 | 100 | Gasoline | 6.3332e-07 | 5.8252e-07 | 6.9693e-07 | 3.0708e-05 | 1.5711e-06 | 0.0015152 | 1.0565e-07 | 7.9821e-08 | 1.4639e-08 | 2.0459e-08 | 58.4 | 18.25 | 0.27 | 1168 | 0.16514 | 0.44541 | 67.5926
OFF - Agricultural - Balers_2008_50 | Orange | 2020 | OFF - Agricultural - Balers | 2008 | 50 | Gasoline | 1.4832e-06 | 1.3643e-06 | 1.6322e-06 | 0.00010745 | 2.3915e-06 | 0.0013789 | 9.5057e-08 | 7.1821e-08 | 1.6764e-08 | 2.0459e-08 | 58.4 | 29.2 | 0.44 | 1022 | 0.44202 | 0.77483 | 66.3636
OFF - Agricultural - Balers_2008_100 | Orange | 2020 | OFF - Agricultural - Balers | 2008 | 100 | Gasoline | 5.2533e-07 | 4.832e-07 | 5.7809e-07 | 2.5138e-05 | 1.3025e-06 | 0.001275 | 8.8897e-08 | 6.7167e-08 | 1.2318e-08 | 1.7902e-08 | 51.1 | 14.6 | 0.23 | 934.4 | 0.17123 | 0.46156 | 63.4783
OFF - Agricultural - Balers_2009_50 | Orange | 2020 | OFF - Agricultural - Balers | 2009 | 50 | Gasoline | 1.4072e-06 | 1.2943e-06 | 1.5485e-06 | 0.00010079 | 2.2832e-06 | 0.0013244 | 9.1305e-08 | 6.8986e-08 | 1.6103e-08 | 1.918e-08 | 54.75 | 29.2 | 0.43 | 1022 | 0.41935 | 0.73975 | 67.907
OFF - Agricultural - Balers_2009_100 | Orange | 2020 | OFF - Agricultural - Balers | 2009 | 100 | Gasoline | 4.9731e-07 | 4.5742e-07 | 5.4726e-07 | 2.3471e-05 | 1.2323e-06 | 0.0012247 | 8.5389e-08 | 6.4516e-08 | 1.1832e-08 | 1.6623e-08 | 47.45 | 14.6 | 0.22 | 934.4 | 0.1621 | 0.43668 | 66.3636
OFF - Agricultural - Balers_2010_50 | Orange | 2020 | OFF - Agricultural - Balers | 2010 | 50 | Gasoline | 1.3622e-06 | 1.253e-06 | 1.4991e-06 | 9.6426e-05 | 2.2246e-06 | 0.0012983 | 8.9507e-08 | 6.7627e-08 | 1.5785e-08 | 1.918e-08 | 54.75 | 29.2 | 0.42 | 1022 | 0.40596 | 0.72076 | 69.5238
OFF - Agricultural - Balers_2010_100 | Orange | 2020 | OFF - Agricultural - Balers | 2010 | 100 | Gasoline | 4.8036e-07 | 4.4184e-07 | 5.2861e-07 | 2.2348e-05 | 1.1896e-06 | 0.0012006 | 8.3706e-08 | 6.3245e-08 | 1.1599e-08 | 1.6623e-08 | 47.45 | 14.6 | 0.21 | 934.4 | 0.15657 | 0.42155 | 69.5238
OFF - Agricultural - Balers_2011_50 | Orange | 2020 | OFF - Agricultural - Balers | 2011 | 50 | Gasoline | 1.3807e-06 | 1.2699e-06 | 1.5193e-06 | 9.6539e-05 | 2.2695e-06 | 0.0013327 | 9.1877e-08 | 6.9418e-08 | 1.6203e-08 | 1.918e-08 | 54.75 | 29.2 | 0.43 | 1022 | 0.41145 | 0.73532 | 67.907
OFF - Agricultural - Balers_2011_100 | Orange | 2020 | OFF - Agricultural - Balers | 2011 | 100 | Gasoline | 4.8575e-07 | 4.4679e-07 | 5.3454e-07 | 2.2261e-05 | 1.2022e-06 | 0.0012324 | 8.5923e-08 | 6.492e-08 | 1.1906e-08 | 1.6623e-08 | 47.45 | 14.6 | 0.22 | 934.4 | 0.15833 | 0.42601 | 66.3636
OFF - Agricultural - Balers_2012_50 | Orange | 2020 | OFF - Agricultural - Balers | 2012 | 50 | Gasoline | 1.4895e-06 | 1.37e-06 | 1.6391e-06 | 0.00010283 | 2.4648e-06 | 0.0014564 | 1.004e-07 | 7.5858e-08 | 1.7707e-08 | 2.1738e-08 | 62.05 | 32.85 | 0.47 | 1149.75 | 0.39456 | 0.70986 | 69.8936
OFF - Agricultural - Balers_2012_100 | Orange | 2020 | OFF - Agricultural - Balers | 2012 | 100 | Gasoline | 5.228e-07 | 4.8087e-07 | 5.7531e-07 | 2.3584e-05 | 1.293e-06 | 0.0013467 | 9.3895e-08 | 7.0943e-08 | 1.3011e-08 | 1.7902e-08 | 51.1 | 14.6 | 0.24 | 934.4 | 0.17041 | 0.45821 | 60.8333
OFF - Agricultural - Balers_2013_50 | Orange | 2020 | OFF - Agricultural - Balers | 2013 | 50 | Gasoline | 1.7616e-06 | 1.6203e-06 | 1.9385e-06 | 0.00012001 | 2.935e-06 | 0.001745 | 1.203e-07 | 9.0891e-08 | 2.1216e-08 | 2.5574e-08 | 73 | 36.5 | 0.56 | 1277.5 | 0.41997 | 0.76073 | 65.1786
OFF - Agricultural - Balers_2013_100 | Orange | 2020 | OFF - Agricultural - Balers | 2013 | 100 | Gasoline | 6.168e-07 | 5.6733e-07 | 6.7875e-07 | 2.7369e-05 | 1.5245e-06 | 0.0016136 | 1.125e-07 | 8.5001e-08 | 1.5589e-08 | 2.1738e-08 | 62.05 | 18.25 | 0.29 | 1168 | 0.16084 | 0.43219 | 62.931
OFF - Agricultural - Balers_2014_50 | Orange | 2020 | OFF - Agricultural - Balers | 2014 | 50 | Gasoline | 2.4454e-06 | 2.2492e-06 | 2.691e-06 | 0.00016432 | 4.1027e-06 | 0.0024545 | 1.6921e-07 | 1.2785e-07 | 2.9843e-08 | 3.5803e-08 | 102.2 | 54.75 | 0.79 | 1916.25 | 0.38866 | 0.70893 | 69.3038
OFF - Agricultural - Balers_2014_100 | Orange | 2020 | OFF - Agricultural - Balers | 2014 | 100 | Gasoline | 8.541e-07 | 7.856e-07 | 9.3989e-07 | 3.7249e-05 | 2.1096e-06 | 0.0022697 | 1.5825e-07 | 1.1957e-07 | 2.1928e-08 | 3.0688e-08 | 87.6 | 29.2 | 0.4 | 1868.8 | 0.1392 | 0.37378 | 73
OFF - Agricultural - Balers_2015_50 | Orange | 2020 | OFF - Agricultural - Balers | 2015 | 50 | Gasoline | 2.7006e-06 | 2.484e-06 | 2.9718e-06 | 0.00017888 | 4.563e-06 | 0.0027472 | 1.8939e-07 | 1.4309e-07 | 3.3401e-08 | 3.9639e-08 | 113.15 | 62.05 | 0.89 | 2171.75 | 0.37873 | 0.69572 | 69.7191
OFF - Agricultural - Balers_2015_100 | Orange | 2020 | OFF - Agricultural - Balers | 2015 | 100 | Gasoline | 9.4082e-07 | 8.6537e-07 | 1.0353e-06 | 4.0291e-05 | 2.3221e-06 | 0.0025403 | 1.7712e-07 | 1.3382e-07 | 2.4543e-08 | 3.4524e-08 | 98.55 | 29.2 | 0.45 | 1868.8 | 0.15333 | 0.41145 | 64.8889
OFF - Agricultural - Balers_2016_50 | Orange | 2020 | OFF - Agricultural - Balers | 2016 | 50 | Gasoline | 2.7079e-06 | 2.4907e-06 | 2.9799e-06 | 0.0001767 | 4.6086e-06 | 0.0027923 | 1.925e-07 | 1.4544e-07 | 3.3949e-08 | 4.0918e-08 | 116.8 | 62.05 | 0.9 | 2171.75 | 0.37976 | 0.70267 | 68.9444
OFF - Agricultural - Balers_2016_100 | Orange | 2020 | OFF - Agricultural - Balers | 2016 | 100 | Gasoline | 9.409e-07 | 8.6544e-07 | 1.0354e-06 | 3.9531e-05 | 2.3206e-06 | 0.002582 | 1.8002e-07 | 1.3602e-07 | 2.4946e-08 | 3.4524e-08 | 98.55 | 32.85 | 0.46 | 2102.4 | 0.1363 | 0.36549 | 71.413
OFF - Agricultural - Balers_2017_50 | Orange | 2020 | OFF - Agricultural - Balers | 2017 | 50 | Gasoline | 2.7002e-06 | 2.4836e-06 | 2.9714e-06 | 0.00017347 | 4.6295e-06 | 0.0028229 | 1.9461e-07 | 1.4704e-07 | 3.4321e-08 | 4.0918e-08 | 116.8 | 62.05 | 0.91 | 2171.75 | 0.37867 | 0.70585 | 68.1868
OFF - Agricultural - Balers_2017_100 | Orange | 2020 | OFF - Agricultural - Balers | 2017 | 100 | Gasoline | 9.3567e-07 | 8.6063e-07 | 1.0296e-06 | 3.8526e-05 | 2.306e-06 | 0.0026103 | 1.82e-07 | 1.3751e-07 | 2.5219e-08 | 3.5803e-08 | 102.2 | 32.85 | 0.47 | 2102.4 | 0.13555 | 0.36318 | 69.8936
OFF - Agricultural - Balers_2018_50 | Orange | 2020 | OFF - Agricultural - Balers | 2018 | 50 | Gasoline | 2.6461e-06 | 2.4339e-06 | 2.9119e-06 | 0.00016724 | 4.571e-06 | 0.0028052 | 1.9338e-07 | 1.4611e-07 | 3.4106e-08 | 4.0918e-08 | 116.8 | 62.05 | 0.9 | 2171.75 | 0.37109 | 0.69693 | 68.9444
OFF - Agricultural - Balers_2018_100 | Orange | 2020 | OFF - Agricultural - Balers | 2018 | 100 | Gasoline | 9.1435e-07 | 8.4102e-07 | 1.0062e-06 | 3.6856e-05 | 2.2517e-06 | 0.0025939 | 1.8085e-07 | 1.3664e-07 | 2.5061e-08 | 3.5803e-08 | 102.2 | 32.85 | 0.46 | 2102.4 | 0.13246 | 0.35463 | 71.413
OFF - Agricultural - Balers_2019_50 | Orange | 2020 | OFF - Agricultural - Balers | 2019 | 50 | Gasoline | 2.6536e-06 | 2.4408e-06 | 2.9202e-06 | 0.00016488 | 4.6193e-06 | 0.0028532 | 1.967e-07 | 1.4862e-07 | 3.469e-08 | 4.0918e-08 | 116.8 | 62.05 | 0.92 | 2171.75 | 0.37214 | 0.7043 | 67.4457
OFF - Agricultural - Balers_2019_100 | Orange | 2020 | OFF - Agricultural - Balers | 2019 | 100 | Gasoline | 9.1431e-07 | 8.4098e-07 | 1.0061e-06 | 3.6034e-05 | 2.2497e-06 | 0.0026383 | 1.8395e-07 | 1.3898e-07 | 2.549e-08 | 3.5803e-08 | 102.2 | 32.85 | 0.47 | 2102.4 | 0.13245 | 0.35433 | 69.8936
OFF - Agricultural - Balers_2020_50 | Orange | 2020 | OFF - Agricultural - Balers | 2020 | 50 | Gasoline | 2.6047e-06 | 2.3958e-06 | 2.8663e-06 | 0.00015897 | 4.5698e-06 | 0.002841 | 1.9586e-07 | 1.4798e-07 | 3.4541e-08 | 4.0918e-08 | 116.8 | 62.05 | 0.92 | 2171.75 | 0.36528 | 0.69675 | 67.4457
OFF - Agricultural - Balers_2020_100 | Orange | 2020 | OFF - Agricultural - Balers | 2020 | 100 | Gasoline | 8.9477e-07 | 8.2301e-07 | 9.8464e-07 | 3.4433e-05 | 2.1998e-06 | 0.0026271 | 1.8316e-07 | 1.3839e-07 | 2.5381e-08 | 3.5803e-08 | 102.2 | 32.85 | 0.47 | 2102.4 | 0.12962 | 0.34646 | 69.8936
OFF - Agricultural - Combines_2003_100 | Orange | 2020 | OFF - Agricultural - Combines | 2003 | 100 | Gasoline | 8.0635e-08 | 7.4168e-08 | 8.8734e-08 | 1.3827e-06 | 3.1909e-07 | 1.9125e-05 | 1.3334e-09 | 1.0075e-09 | 1.8477e-10 | 0 | 0 | 0 | 0 | 0 | 0 | 0 | #DIV/0!
OFF - Agricultural - Combines_2003_175 | Orange | 2020 | OFF - Agricultural - Combines | 2003 | 175 | Gasoline | 3.709e-08 | 3.4116e-08 | 4.0816e-08 | 5.4885e-07 | 3.1174e-07 | 1.6453e-05 | 1.1795e-09 | 8.912e-10 | 1.6345e-10 | 0 | 0 | 0 | 0 | 0 | 0 | 0 | #DIV/0!
OFF - Agricultural - Combines_2003_300 | Orange | 2020 | OFF - Agricultural - Combines | 2003 | 300 | Gasoline | 4.0986e-09 | 3.7699e-09 | 4.5102e-09 | 1.1986e-07 | 2.6491e-08 | 3.4918e-06 | 2.5759e-10 | 1.9463e-10 | 3.5695e-11 | 0 | 0 | 0 | 0 | 0 | 0 | 0 | #DIV/0!
OFF - Agricultural - Combines_2004_100 | Orange | 2020 | OFF - Agricultural - Combines | 2004 | 100 | Gasoline | 3.2792e-08 | 3.0162e-08 | 3.6085e-08 | 1.7515e-06 | 1.8199e-07 | 5.8842e-05 | 4.1026e-09 | 3.0998e-09 | 5.685e-10 | 1.2787e-09 | 3.65 | 0 | 0 | 0 | 0 | 0 | #DIV/0!
OFF - Agricultural - Combines_2004_175 | Orange | 2020 | OFF - Agricultural - Combines | 2004 | 175 | Gasoline | 2.524e-08 | 2.3216e-08 | 2.7775e-08 | 1.6811e-06 | 1.8353e-07 | 5.0622e-05 | 3.6291e-09 | 2.742e-09 | 5.0288e-10 | 1.2787e-09 | 3.65 | 0 | 0 | 0 | 0 | 0 | #DIV/0!
OFF - Agricultural - Combines_2004_300 | Orange | 2020 | OFF - Agricultural - Combines | 2004 | 300 | Gasoline | 5.5121e-09 | 5.07e-09 | 6.0657e-09 | 3.6712e-07 | 4.008e-08 | 1.0743e-05 | 7.9254e-10 | 5.9881e-10 | 1.0982e-10 | 0 | 0 | 0 | 0 | 0 | 0 | 0 | #DIV/0!
OFF - Agricultural - Combines_2005_100 | Orange | 2020 | OFF - Agricultural - Combines | 2005 | 100 | Gasoline | 5.43e-08 | 4.9945e-08 | 5.9754e-08 | 2.8691e-06 | 3.0501e-07 | 9.9782e-05 | 6.957e-09 | 5.2564e-09 | 9.6403e-10 | 1.2787e-09 | 3.65 | 0 | 0 | 0 | 0 | 0 | #DIV/0!
OFF - Agricultural - Combines_2005_175 | Orange | 2020 | OFF - Agricultural - Combines | 2005 | 175 | Gasoline | 4.1352e-08 | 3.8036e-08 | 4.5506e-08 | 2.8378e-06 | 3.0694e-07 | 8.5843e-05 | 6.154e-09 | 4.6497e-09 | 8.5276e-10 | 1.2787e-09 | 3.65 | 0 | 0 | 0 | 0 | 0 | #DIV/0!
OFF - Agricultural - Combines_2005_300 | Orange | 2020 | OFF - Agricultural - Combines | 2005 | 300 | Gasoline | 9.0308e-09 | 8.3065e-09 | 9.9378e-09 | 6.1973e-07 | 6.7033e-08 | 1.8218e-05 | 1.344e-09 | 1.0154e-09 | 1.8623e-10 | 0 | 0 | 0 | 0 | 0 | 0 | 0 | #DIV/0!
OFF - Agricultural - Combines_2006_100 | Orange | 2020 | OFF - Agricultural - Combines | 2006 | 100 | Gasoline | 8.4617e-08 | 7.783e-08 | 9.3115e-08 | 4.4199e-06 | 4.8128e-07 | 0.00015933 | 1.1109e-08 | 8.3932e-09 | 1.5393e-09 | 2.5574e-09 | 7.3 | 0 | 0.01 | 0 | 0 | 0 | 0
OFF - Agricultural - Combines_2006_175 | Orange | 2020 | OFF - Agricultural - Combines | 2006 | 175 | Gasoline | 6.3716e-08 | 5.8606e-08 | 7.0116e-08 | 4.5106e-06 | 4.8329e-07 | 0.00013707 | 9.8264e-09 | 7.4244e-09 | 1.3616e-09 | 1.2787e-09 | 3.65 | 0 | 0 | 0 | 0 | 0 | #DIV/0!
OFF - Agricultural - Combines_2006_300 | Orange | 2020 | OFF - Agricultural - Combines | 2006 | 300 | Gasoline | 1.3915e-08 | 1.2799e-08 | 1.5312e-08 | 9.8506e-07 | 1.0554e-07 | 2.909e-05 | 2.1459e-09 | 1.6214e-09 | 2.9736e-10 | 0 | 0 | 0 | 0 | 0 | 0 | 0 | #DIV/0!
OFF - Agricultural - Combines_2007_100 | Orange | 2020 | OFF - Agricultural - Combines | 2007 | 100 | Gasoline | 1.3572e-07 | 1.2484e-07 | 1.4935e-07 | 7.4368e-06 | 3.3861e-07 | 0.00027823 | 1.9399e-08 | 1.4657e-08 | 2.6881e-09 | 3.836e-09 | 10.95 | 0 | 0.01 | 0 | 0 | 0 | 0
OFF - Agricultural - Combines_2007_175 | Orange | 2020 | OFF - Agricultural - Combines | 2007 | 175 | Gasoline | 9.9466e-08 | 9.1489e-08 | 1.0946e-07 | 7.8409e-06 | 3.1289e-07 | 0.00023936 | 1.716e-08 | 1.2965e-08 | 2.3778e-09 | 3.836e-09 | 10.95 | 0 | 0.01 | 0 | 0 | 0 | 0
OFF - Agricultural - Combines_2007_300 | Orange | 2020 | OFF - Agricultural - Combines | 2007 | 300 | Gasoline | 1.5269e-08 | 1.4045e-08 | 1.6803e-08 | 1.7123e-06 | 1.5265e-07 | 5.0798e-05 | 3.7474e-09 | 2.8314e-09 | 5.1928e-10 | 1.2787e-09 | 3.65 | 0 | 0 | 0 | 0 | 0 | #DIV/0!
OFF - Agricultural - Combines_2008_100 | Orange | 2020 | OFF - Agricultural - Combines | 2008 | 100 | Gasoline | 1.6882e-07 | 1.5528e-07 | 1.8577e-07 | 9.104e-06 | 4.2085e-07 | 0.00035401 | 2.4682e-08 | 1.8649e-08 | 3.4202e-09 | 5.1147e-09 | 14.6 | 3.65 | 0.02 | 375.95 | 0.13676 | 0.37066 | 182.5
OFF - Agricultural - Combines_2008_175 | Orange | 2020 | OFF - Agricultural - Combines | 2008 | 175 | Gasoline | 1.2213e-07 | 1.1233e-07 | 1.3439e-07 | 9.9308e-06 | 3.8994e-07 | 0.00030456 | 2.1833e-08 | 1.6496e-08 | 3.0254e-09 | 3.836e-09 | 10.95 | 0 | 0.01 | 0 | 0 | 0 | 0
OFF - Agricultural - Combines_2008_300 | Orange | 2020 | OFF - Agricultural - Combines | 2008 | 300 | Gasoline | 1.9047e-08 | 1.7519e-08 | 2.096e-08 | 2.1688e-06 | 1.9356e-07 | 6.4635e-05 | 4.7681e-09 | 3.6026e-09 | 6.6072e-10 | 1.2787e-09 | 3.65 | 0 | 0 | 0 | 0 | 0 | #DIV/0!
OFF - Agricultural - Combines_2009_100 | Orange | 2020 | OFF - Agricultural - Combines | 2009 | 100 | Gasoline | 1.8823e-07 | 1.7314e-07 | 2.0714e-07 | 9.9805e-06 | 4.6887e-07 | 0.000404 | 2.8168e-08 | 2.1282e-08 | 3.9032e-09 | 5.1147e-09 | 14.6 | 3.65 | 0.02 | 375.95 | 0.15249 | 0.41296 | 182.5
OFF - Agricultural - Combines_2009_175 | Orange | 2020 | OFF - Agricultural - Combines | 2009 | 175 | Gasoline | 1.3431e-07 | 1.2354e-07 | 1.478e-07 | 1.1281e-05 | 4.3566e-07 | 0.00034756 | 2.4916e-08 | 1.8826e-08 | 3.4526e-09 | 5.1147e-09 | 14.6 | 0 | 0.01 | 0 | 0 | 0 | 0
OFF - Agricultural - Combines_2009_300 | Orange | 2020 | OFF - Agricultural - Combines | 2009 | 300 | Gasoline | 2.13e-08 | 1.9592e-08 | 2.344e-08 | 2.4636e-06 | 2.2013e-07 | 7.3761e-05 | 5.4414e-09 | 4.1113e-09 | 7.5401e-10 | 1.2787e-09 | 3.65 | 0 | 0 | 0 | 0 | 0 | #DIV/0!
OFF - Agricultural - Combines_2010_100 | Orange | 2020 | OFF - Agricultural - Combines | 2010 | 100 | Gasoline | 2.1833e-07 | 2.0082e-07 | 2.4026e-07 | 1.1369e-05 | 5.4337e-07 | 0.00047986 | 3.3457e-08 | 2.5278e-08 | 4.6361e-09 | 6.3934e-09 | 18.25 | 3.65 | 0.02 | 375.95 | 0.17687 | 0.47858 | 182.5
OFF - Agricultural - Combines_2010_175 | Orange | 2020 | OFF - Agricultural - Combines | 2010 | 175 | Gasoline | 1.5352e-07 | 1.4121e-07 | 1.6894e-07 | 1.3337e-05 | 5.0638e-07 | 0.00041282 | 2.9595e-08 | 2.2361e-08 | 4.101e-09 | 6.3934e-09 | 18.25 | 0 | 0.01 | 0 | 0 | 0 | 0
OFF - Agricultural - Combines_2010_300 | Orange | 2020 | OFF - Agricultural - Combines | 2010 | 300 | Gasoline | 2.4783e-08 | 2.2795e-08 | 2.7272e-08 | 2.9126e-06 | 2.6055e-07 | 8.7611e-05 | 6.4631e-09 | 4.8833e-09 | 8.9559e-10 | 1.2787e-09 | 3.65 | 0 | 0 | 0 | 0 | 0 | #DIV/0!
OFF - Agricultural - Combines_2011_100 | Orange | 2020 | OFF - Agricultural - Combines | 2011 | 100 | Gasoline | 2.8093e-07 | 2.584e-07 | 3.0914e-07 | 1.4348e-05 | 6.9854e-07 | 0.00063264 | 4.4109e-08 | 3.3327e-08 | 6.1122e-09 | 8.9508e-09 | 25.55 | 3.65 | 0.03 | 375.95 | 0.22758 | 0.61524 | 121.6667
OFF - Agricultural - Combines_2011_175 | Orange | 2020 | OFF - Agricultural - Combines | 2011 | 175 | Gasoline | 1.9448e-07 | 1.7888e-07 | 2.1401e-07 | 1.7502e-05 | 6.5299e-07 | 0.00054427 | 3.9018e-08 | 2.948e-08 | 5.4067e-09 | 7.6721e-09 | 21.9 | 3.65 | 0.02 | 598.6 | 0.09895 | 0.36121 | 182.5
OFF - Agricultural - Combines_2011_300 | Orange | 2020 | OFF - Agricultural - Combines | 2011 | 300 | Gasoline | 3.1991e-08 | 2.9425e-08 | 3.5204e-08 | 3.8222e-06 | 3.4232e-07 | 0.00011551 | 8.521e-09 | 6.4381e-09 | 1.1808e-09 | 1.2787e-09 | 3.65 | 0 | 0 | 0 | 0 | 0 | #DIV/0!
OFF - Agricultural - Combines_2012_100 | Orange | 2020 | OFF - Agricultural - Combines | 2012 | 100 | Gasoline | 6.3265e-07 | 5.8191e-07 | 6.9619e-07 | 3.165e-05 | 1.5716e-06 | 0.0014607 | 1.0184e-07 | 7.6949e-08 | 1.4112e-08 | 2.0459e-08 | 58.4 | 7.3 | 0.07 | 751.9 | 0.25626 | 0.69212 | 104.2857
OFF - Agricultural - Combines_2012_175 | Orange | 2020 | OFF - Agricultural - Combines | 2012 | 175 | Gasoline | 4.3073e-07 | 3.9619e-07 | 4.74e-07 | 4.0221e-05 | 1.4739e-06 | 0.0012567 | 9.0089e-08 | 6.8067e-08 | 1.2484e-08 | 1.7902e-08 | 51.1 | 3.65 | 0.04 | 598.6 | 0.21916 | 0.81533 | 91.25
OFF - Agricultural - Combines_2012_300 | Orange | 2020 | OFF - Agricultural - Combines | 2012 | 300 | Gasoline | 7.2289e-08 | 6.6491e-08 | 7.9549e-08 | 8.7838e-06 | 7.876e-07 | 0.00026669 | 1.9674e-08 | 1.4865e-08 | 2.7262e-09 | 3.836e-09 | 10.95 | 0 | 0.01 | 0 | 0 | 0 | 0
OFF - Agricultural - Combines_2013_100 | Orange | 2020 | OFF - Agricultural - Combines | 2013 | 100 | Gasoline | 6.9096e-07 | 6.3555e-07 | 7.6036e-07 | 3.3806e-05 | 1.7148e-06 | 0.0016367 | 1.1411e-07 | 8.622e-08 | 1.5813e-08 | 2.3016e-08 | 65.7 | 10.95 | 0.07 | 1127.85 | 0.18659 | 0.50345 | 156.4286
OFF - Agricultural - Combines_2013_175 | Orange | 2020 | OFF - Agricultural - Combines | 2013 | 175 | Gasoline | 4.6213e-07 | 4.2507e-07 | 5.0855e-07 | 4.4856e-05 | 1.6137e-06 | 0.0014081 | 1.0094e-07 | 7.6268e-08 | 1.3988e-08 | 1.918e-08 | 54.75 | 3.65 | 0.04 | 598.6 | 0.23513 | 0.89264 | 91.25
OFF - Agricultural - Combines_2013_300 | Orange | 2020 | OFF - Agricultural - Combines | 2013 | 300 | Gasoline | 7.9233e-08 | 7.2879e-08 | 8.7191e-08 | 9.796e-06 | 8.794e-07 | 0.00029883 | 2.2045e-08 | 1.6656e-08 | 3.0547e-09 | 3.836e-09 | 10.95 | 0 | 0.01 | 0 | 0 | 0 | 0
OFF - Agricultural - Combines_2014_100 | Orange | 2020 | OFF - Agricultural - Combines | 2014 | 100 | Gasoline | 7.1097e-07 | 6.5395e-07 | 7.8237e-07 | 3.396e-05 | 1.7626e-06 | 0.0017289 | 1.2054e-07 | 9.1076e-08 | 1.6703e-08 | 2.3016e-08 | 65.7 | 10.95 | 0.08 | 1127.85 | 0.19199 | 0.51748 | 136.875
OFF - Agricultural - Combines_2014_175 | Orange | 2020 | OFF - Agricultural - Combines | 2014 | 175 | Gasoline | 4.6651e-07 | 4.291e-07 | 5.1337e-07 | 4.7159e-05 | 1.6646e-06 | 0.0014874 | 1.0663e-07 | 8.0564e-08 | 1.4775e-08 | 2.0459e-08 | 58.4 | 3.65 | 0.04 | 598.6 | 0.23736 | 0.92081 | 91.25
OFF - Agricultural - Combines_2014_300 | Orange | 2020 | OFF - Agricultural - Combines | 2014 | 300 | Gasoline | 8.1831e-08 | 7.5268e-08 | 9.005e-08 | 1.0299e-05 | 9.2565e-07 | 0.00031566 | 2.3286e-08 | 1.7594e-08 | 3.2268e-09 | 3.836e-09 | 10.95 | 0 | 0.01 | 0 | 0 | 0 | 0
OFF - Agricultural - Combines_2015_100 | Orange | 2020 | OFF - Agricultural - Combines | 2015 | 100 | Gasoline | 7.3953e-07 | 6.8022e-07 | 8.1381e-07 | 3.442e-05 | 1.8314e-06 | 0.0018475 | 1.2881e-07 | 9.7325e-08 | 1.7849e-08 | 2.5574e-08 | 73 | 10.95 | 0.08 | 1127.85 | 0.1997 | 0.53768 | 136.875
OFF - Agricultural - Combines_2015_175 | Orange | 2020 | OFF - Agricultural - Combines | 2015 | 175 | Gasoline | 4.7538e-07 | 4.3725e-07 | 5.2313e-07 | 5.0156e-05 | 1.7362e-06 | 0.0015894 | 1.1394e-07 | 8.6091e-08 | 1.5789e-08 | 2.1738e-08 | 62.05 | 7.3 | 0.05 | 1197.2 | 0.12094 | 0.48019 | 146
OFF - Agricultural - Combines_2015_300 | Orange | 2020 | OFF - Agricultural - Combines | 2015 | 300 | Gasoline | 8.5453e-08 | 7.86e-08 | 9.4036e-08 | 1.0953e-05 | 9.8566e-07 | 0.00033731 | 2.4884e-08 | 1.8801e-08 | 3.4481e-09 | 5.1147e-09 | 14.6 | 0 | 0.01 | 0 | 0 | 0 | 0
OFF - Agricultural - Combines_2016_100 | Orange | 2020 | OFF - Agricultural - Combines | 2016 | 100 | Gasoline | 8.0657e-07 | 7.4189e-07 | 8.8758e-07 | 3.6498e-05 | 1.9951e-06 | 0.0020716 | 1.4444e-07 | 1.0913e-07 | 2.0015e-08 | 2.8131e-08 | 80.3 | 10.95 | 0.09 | 1127.85 | 0.21781 | 0.58575 | 121.6667
OFF - Agricultural - Combines_2016_175 | Orange | 2020 | OFF - Agricultural - Combines | 2016 | 175 | Gasoline | 5.071e-07 | 4.6643e-07 | 5.5803e-07 | 5.5972e-05 | 1.8989e-06 | 0.0017822 | 1.2777e-07 | 9.6534e-08 | 1.7704e-08 | 2.4295e-08 | 69.35 | 7.3 | 0.05 | 1197.2 | 0.129 | 0.52519 | 146
OFF - Agricultural - Combines_2016_300 | Orange | 2020 | OFF - Agricultural - Combines | 2016 | 300 | Gasoline | 9.3584e-08 | 8.6079e-08 | 1.0298e-07 | 1.2224e-05 | 1.1013e-06 | 0.00037823 | 2.7902e-08 | 2.1082e-08 | 3.8664e-09 | 5.1147e-09 | 14.6 | 0 | 0.01 | 0 | 0 | 0 | 0
OFF - Agricultural - Combines_2017_100 | Orange | 2020 | OFF - Agricultural - Combines | 2017 | 100 | Gasoline | 8.048e-07 | 7.4025e-07 | 8.8563e-07 | 3.5317e-05 | 1.9883e-06 | 0.0021268 | 1.4829e-07 | 1.1204e-07 | 2.0548e-08 | 2.941e-08 | 83.95 | 10.95 | 0.1 | 1127.85 | 0.21733 | 0.58374 | 109.5
OFF - Agricultural - Combines_2017_175 | Orange | 2020 | OFF - Agricultural - Combines | 2017 | 175 | Gasoline | 4.9397e-07 | 4.5436e-07 | 5.4359e-07 | 5.7189e-05 | 1.9003e-06 | 0.0018297 | 1.3117e-07 | 9.9106e-08 | 1.8176e-08 | 2.5574e-08 | 73 | 7.3 | 0.05 | 1197.2 | 0.12567 | 0.5256 | 146
OFF - Agricultural - Combines_2017_300 | Orange | 2020 | OFF - Agricultural - Combines | 2017 | 300 | Gasoline | 9.3785e-08 | 8.6263e-08 | 1.032e-07 | 1.2489e-05 | 1.1266e-06 | 0.00038831 | 2.8646e-08 | 2.1643e-08 | 3.9694e-09 | 5.1147e-09 | 14.6 | 0 | 0.01 | 0 | 0 | 0 | 0
OFF - Agricultural - Combines_2018_100 | Orange | 2020 | OFF - Agricultural - Combines | 2018 | 100 | Gasoline | 7.6021e-07 | 6.9924e-07 | 8.3657e-07 | 3.226e-05 | 1.8757e-06 | 0.0020688 | 1.4424e-07 | 1.0898e-07 | 1.9987e-08 | 2.8131e-08 | 80.3 | 10.95 | 0.09 | 1127.85 | 0.20529 | 0.55068 | 121.6667
OFF - Agricultural - Combines_2018_175 | Orange | 2020 | OFF - Agricultural - Combines | 2018 | 175 | Gasoline | 4.5459e-07 | 4.1813e-07 | 5.0025e-07 | 5.5362e-05 | 1.8007e-06 | 0.0017798 | 1.2759e-07 | 9.6403e-08 | 1.768e-08 | 2.4295e-08 | 69.35 | 7.3 | 0.05 | 1197.2 | 0.11565 | 0.49804 | 146
OFF - Agricultural - Combines_2018_300 | Orange | 2020 | OFF - Agricultural - Combines | 2018 | 300 | Gasoline | 8.8995e-08 | 8.1858e-08 | 9.7934e-08 | 1.209e-05 | 1.092e-06 | 0.00037772 | 2.7864e-08 | 2.1053e-08 | 3.8612e-09 | 5.1147e-09 | 14.6 | 0 | 0.01 | 0 | 0 | 0 | 0
OFF - Agricultural - Combines_2019_100 | Orange | 2020 | OFF - Agricultural - Combines | 2019 | 100 | Gasoline | 7.5e-07 | 6.8985e-07 | 8.2533e-07 | 3.0673e-05 | 1.8479e-06 | 0.0021036 | 1.4667e-07 | 1.1082e-07 | 2.0324e-08 | 2.8131e-08 | 80.3 | 10.95 | 0.09 | 1127.85 | 0.20253 | 0.54253 | 121.6667
OFF - Agricultural - Combines_2019_175 | Orange | 2020 | OFF - Agricultural - Combines | 2019 | 175 | Gasoline | 4.359e-07 | 4.0094e-07 | 4.7968e-07 | 5.6023e-05 | 1.7824e-06 | 0.0018098 | 1.2974e-07 | 9.8027e-08 | 1.7978e-08 | 2.5574e-08 | 73 | 7.3 | 0.05 | 1197.2 | 0.11089 | 0.49298 | 146
OFF - Agricultural - Combines_2019_300 | Orange | 2020 | OFF - Agricultural - Combines | 2019 | 300 | Gasoline | 8.8225e-08 | 8.115e-08 | 9.7087e-08 | 1.2235e-05 | 1.1064e-06 | 0.00038408 | 2.8334e-08 | 2.1408e-08 | 3.9262e-09 | 5.1147e-09 | 14.6 | 0 | 0.01 | 0 | 0 | 0 | 0
OFF - Agricultural - Combines_2020_100 | Orange | 2020 | OFF - Agricultural - Combines | 2020 | 100 | Gasoline | 7.3669e-07 | 6.7761e-07 | 8.1068e-07 | 2.8925e-05 | 1.8124e-06 | 0.0021317 | 1.4863e-07 | 1.123e-07 | 2.0595e-08 | 2.941e-08 | 83.95 | 10.95 | 0.1 | 1127.85 | 0.19894 | 0.53211 | 109.5
OFF - Agricultural - Combines_2020_175 | Orange | 2020 | OFF - Agricultural - Combines | 2020 | 175 | Gasoline | 4.1502e-07 | 3.8174e-07 | 4.5671e-07 | 5.6495e-05 | 1.7569e-06 | 0.0018339 | 1.3147e-07 | 9.9335e-08 | 1.8218e-08 | 2.5574e-08 | 73 | 7.3 | 0.05 | 1197.2 | 0.10558 | 0.48593 | 146
OFF - Agricultural - Combines_2020_300 | Orange | 2020 | OFF - Agricultural - Combines | 2020 | 300 | Gasoline | 8.7104e-08 | 8.0118e-08 | 9.5852e-08 | 1.2338e-05 | 1.1171e-06 | 0.0003892 | 2.8712e-08 | 2.1693e-08 | 3.9786e-09 | 5.1147e-09 | 14.6 | 0 | 0.01 | 0 | 0 | 0 | 0
OFF - Agricultural - Hydro Power Units_2009_25 | Orange | 2020 | OFF - Agricultural - Hydro Power Units | 2009 | 25 | Diesel | 3.0422e-08 | 3.6205e-08 | 4.3808e-08 | 1.4952e-07 | 2.7683e-07 | 3.6313e-05 | 9.7125e-09 | 8.9355e-09 | 4.6075e-10 | 0 | 0 | 3.65 | 0 | 69.35 | 0.17287 | 1.3218 | #DIV/0!
OFF - Agricultural - Hydro Power Units_2010_25 | Orange | 2020 | OFF - Agricultural - Hydro Power Units | 2010 | 25 | Diesel | 9.6065e-08 | 1.1433e-07 | 1.3833e-07 | 4.7215e-07 | 8.7416e-07 | 0.00011467 | 3.067e-08 | 2.8216e-08 | 1.4549e-09 | 9.1823e-10 | 3.65 | 7.3 | 0.01 | 138.7 | 0.27293 | 2.0869 | 730
OFF - Agricultural - Hydro Power Units_2011_25 | Orange | 2020 | OFF - Agricultural - Hydro Power Units | 2011 | 25 | Diesel | 1.8851e-07 | 2.2434e-07 | 2.7145e-07 | 9.2649e-07 | 1.7153e-06 | 0.00022501 | 6.4094e-08 | 5.8966e-08 | 2.8549e-09 | 1.8365e-09 | 7.3 | 14.6 | 0.02 | 277.4 | 0.26778 | 2.0475 | 730
OFF - Agricultural - Hydro Power Units_2011_50 | Orange | 2020 | OFF - Agricultural - Hydro Power Units | 2011 | 50 | Gasoline | 1.6112e-08 | 1.482e-08 | 1.773e-08 | 1.5878e-06 | 2.074e-08 | 9.038e-06 | 6.2307e-10 | 4.7077e-10 | 1.0989e-10 | 0 | 0 | 0 | 0 | 0 | 0 | 0 | #DIV/0!
OFF - Agricultural - Hydro Power Units_2012_25 | Orange | 2020 | OFF - Agricultural - Hydro Power Units | 2012 | 25 | Diesel | 2.8826e-07 | 3.4306e-07 | 4.151e-07 | 1.4168e-06 | 2.6231e-06 | 0.00034408 | 9.8012e-08 | 9.0171e-08 | 4.3658e-09 | 2.7547e-09 | 10.95 | 21.9 | 0.03 | 416.1 | 0.273 | 2.0874 | 730
OFF - Agricultural - Hydro Power Units_2012_50 | Orange | 2020 | OFF - Agricultural - Hydro Power Units | 2012 | 50 | Gasoline | 5.5404e-08 | 5.096e-08 | 6.0968e-08 | 5.3456e-06 | 7.2737e-08 | 3.2688e-05 | 2.2535e-09 | 1.7026e-09 | 3.9742e-10 | 0 | 0 | 0 | 0 | 0 | 0 | 0 | #DIV/0!
OFF - Agricultural - Hydro Power Units_2013_25 | Orange | 2020 | OFF - Agricultural - Hydro Power Units | 2013 | 25 | Diesel | 4.1429e-07 | 4.9303e-07 | 5.9657e-07 | 2.0362e-06 | 3.7698e-06 | 0.00049451 | 1.4086e-07 | 1.2959e-07 | 6.2744e-09 | 4.5911e-09 | 18.25 | 32.85 | 0.04 | 624.15 | 0.26156 | 2 | 821.25
OFF - Agricultural - Hydro Power Units_2013_50 | Orange | 2020 | OFF - Agricultural - Hydro Power Units | 2013 | 50 | Gasoline | 9.7943e-08 | 9.0088e-08 | 1.0778e-07 | 9.226e-06 | 1.3137e-07 | 6.0941e-05 | 4.2012e-09 | 3.1743e-09 | 7.4093e-10 | 1.2787e-09 | 3.65 | 0 | 0 | 0 | 0 | 0 | #DIV/0!
OFF - Agricultural - Hydro Power Units_2014_25 | Orange | 2020 | OFF - Agricultural - Hydro Power Units | 2014 | 25 | Diesel | 6.0278e-07 | 7.1736e-07 | 8.68e-07 | 2.9626e-06 | 5.4851e-06 | 0.00071951 | 2.0495e-07 | 1.8856e-07 | 9.1292e-09 | 6.4276e-09 | 25.55 | 47.45 | 0.06 | 901.55 | 0.26347 | 2.0146 | 790.8333
OFF - Agricultural - Hydro Power Units_2014_50 | Orange | 2020 | OFF - Agricultural - Hydro Power Units | 2014 | 50 | Gasoline | 1.5043e-07 | 1.3837e-07 | 1.6554e-07 | 1.3787e-05 | 2.0655e-07 | 9.9008e-05 | 6.8255e-09 | 5.1571e-09 | 1.2038e-09 | 1.2787e-09 | 3.65 | 3.65 | 0 | 138.7 | 0.33033 | 0.49311 | #DIV/0!
OFF - Agricultural - Hydro Power Units_2015_25 | Orange | 2020 | OFF - Agricultural - Hydro Power Units | 2015 | 25 | Diesel | 1.5803e-06 | 1.8807e-06 | 2.2757e-06 | 7.8248e-06 | 1.4379e-05 | 0.0018873 | 5.376e-07 | 4.946e-07 | 2.4024e-08 | 1.561e-08 | 62.05 | 124.1 | 0.15 | 2325.05 | 0.26785 | 2.0478 | 827.3333
OFF - Agricultural - Hydro Power Units_2015_50 | Orange | 2020 | OFF - Agricultural - Hydro Power Units | 2015 | 50 | Gasoline | 1.9642e-07 | 1.8067e-07 | 2.1615e-07 | 1.7439e-05 | 2.7669e-07 | 0.0001372 | 9.4585e-09 | 7.1464e-09 | 1.6681e-09 | 2.5574e-09 | 7.3 | 3.65 | 0.01 | 138.7 | 0.43132 | 0.66056 | 365
OFF - Agricultural - Hydro Power Units_2015_100 | Orange | 2020 | OFF - Agricultural - Hydro Power Units | 2015 | 100 | Gasoline | 3.3535e-09 | 3.0845e-09 | 3.6903e-09 | 2.0228e-07 | 8.4024e-09 | 5.8638e-06 | 4.0884e-10 | 3.089e-10 | 5.6652e-11 | 0 | 0 | 0 | 0 | 0 | 0 | 0 | #DIV/0!
OFF - Agricultural - Hydro Power Units_2016_25 | Orange | 2020 | OFF - Agricultural - Hydro Power Units | 2016 | 25 | Diesel | 1.8028e-06 | 2.1455e-06 | 2.596e-06 | 9.0706e-06 | 1.6398e-05 | 0.0021554 | 6.1396e-07 | 5.6484e-07 | 2.763e-08 | 1.8365e-08 | 73 | 142.35 | 0.17 | 2606.1 | 0.2726 | 2.0835 | 837.3529
OFF - Agricultural - Hydro Power Units_2016_50 | Orange | 2020 | OFF - Agricultural - Hydro Power Units | 2016 | 50 | Gasoline | 5.3701e-07 | 4.9394e-07 | 5.9094e-07 | 4.5938e-05 | 7.7809e-07 | 0.0003996 | 2.7548e-08 | 2.0814e-08 | 4.8584e-09 | 6.3934e-09 | 18.25 | 7.3 | 0.02 | 277.4 | 0.5896 | 0.92878 | 365
OFF - Agricultural - Hydro Power Units_2016_100 | Orange | 2020 | OFF - Agricultural - Hydro Power Units | 2016 | 100 | Gasoline | 1.146e-08 | 1.0541e-08 | 1.2611e-08 | 6.6389e-07 | 2.8654e-08 | 2.1524e-05 | 1.5007e-09 | 1.1339e-09 | 2.0795e-10 | 0 | 0 | 0 | 0 | 0 | 0 | 0 | #DIV/0!
OFF - Agricultural - Hydro Power Units_2017_25 | Orange | 2020 | OFF - Agricultural - Hydro Power Units | 2017 | 25 | Gasoline | 7.8088e-06 | 7.1825e-06 | 8.5931e-06 | 0.00029357 | 5.7097e-06 | 0.00050569 | 3.5907e-06 | 2.713e-06 | 1.3932e-08 | 1.2787e-08 | 36.5 | 69.35 | 0.19 | 697.15 | 3.4115 | 2.7119 | 365
OFF - Agricultural - Hydro Power Units_2017_25 | Orange | 2020 | OFF - Agricultural - Hydro Power Units | 2017 | 25 | Diesel | 1.9744e-06 | 2.3497e-06 | 2.8431e-06 | 1.0126e-05 | 1.7953e-05 | 0.0023637 | 6.7329e-07 | 6.1943e-07 | 3.0558e-08 | 2.0201e-08 | 80.3 | 164.25 | 0.2 | 2890.8 | 0.26914 | 2.0564 | 821.25
OFF - Agricultural - Hydro Power Units_2017_50 | Orange | 2020 | OFF - Agricultural - Hydro Power Units | 2017 | 50 | Gasoline | 5.6384e-07 | 5.1862e-07 | 6.2047e-07 | 4.6152e-05 | 8.4286e-07 | 0.00044888 | 3.0945e-08 | 2.3381e-08 | 5.4575e-09 | 6.3934e-09 | 18.25 | 7.3 | 0.02 | 277.4 | 0.61906 | 1.0061 | 365
OFF - Agricultural - Hydro Power Units_2017_100 | Orange | 2020 | OFF - Agricultural - Hydro Power Units | 2017 | 100 | Gasoline | 2.1404e-08 | 1.9688e-08 | 2.3554e-08 | 1.1806e-06 | 5.3384e-08 | 4.3417e-05 | 3.0271e-09 | 2.2872e-09 | 4.1947e-10 | 0 | 0 | 0 | 0 | 0 | 0 | 0 | #DIV/0!
OFF - Agricultural - Hydro Power Units_2018_25 | Orange | 2020 | OFF - Agricultural - Hydro Power Units | 2018 | 25 | Gasoline | 3.3902e-05 | 3.1183e-05 | 3.7307e-05 | 0.0012745 | 2.4788e-05 | 0.0021955 | 1.5589e-05 | 1.1778e-05 | 6.0486e-08 | 5.6262e-08 | 160.6 | 306.6 | 0.79 | 3000.3 | 3.4414 | 2.7357 | 388.1013
OFF - Agricultural - Hydro Power Units_2018_25 | Orange | 2020 | OFF - Agricultural - Hydro Power Units | 2018 | 25 | Diesel | 2.4618e-06 | 2.9297e-06 | 3.545e-06 | 1.3569e-05 | 2.2356e-05 | 0.0029627 | 8.4392e-07 | 7.764e-07 | 3.957e-08 | 2.4792e-08 | 98.55 | 229.95 | 0.28 | 3613.5 | 0.26846 | 2.0486 | 821.25
OFF - Agricultural - Hydro Power Units_2018_50 | Orange | 2020 | OFF - Agricultural - Hydro Power Units | 2018 | 50 | Gasoline | 5.7288e-07 | 5.2693e-07 | 6.3042e-07 | 4.446e-05 | 8.8662e-07 | 0.00049033 | 3.3803e-08 | 2.554e-08 | 5.9615e-09 | 7.6721e-09 | 21.9 | 10.95 | 0.02 | 416.1 | 0.41932 | 0.70555 | 547.5
OFF - Agricultural - Hydro Power Units_2018_100 | Orange | 2020 | OFF - Agricultural - Hydro Power Units | 2018 | 100 | Gasoline | 6.8994e-08 | 6.346e-08 | 7.5923e-08 | 3.5809e-06 | 1.7158e-07 | 0.00015212 | 1.0606e-08 | 8.0136e-09 | 1.4697e-09 | 2.5574e-09 | 7.3 | 0 | 0 | 0 | 0 | 0 | #DIV/0!
OFF - Agricultural - Hydro Power Units_2019_25 | Orange | 2020 | OFF - Agricultural - Hydro Power Units | 2019 | 25 | Gasoline | 0.00014682 | 0.00013504 | 0.00016156 | 0.0055195 | 0.00010735 | 0.0095078 | 6.7511e-05 | 5.1008e-05 | 2.6194e-07 | 2.4934e-07 | 711.75 | 1335.9 | 3.44 | 13129.05 | 3.4058 | 2.7074 | 388.343
OFF - Agricultural - Hydro Power Units_2019_25 | Orange | 2020 | OFF - Agricultural - Hydro Power Units | 2019 | 25 | Diesel | 2.6398e-06 | 3.1416e-06 | 3.8013e-06 | 1.4646e-05 | 2.3969e-05 | 0.0031785 | 9.0539e-07 | 8.3296e-07 | 4.2581e-08 | 2.6629e-08 | 105.85 | 248.2 | 0.31 | 3861.7 | 0.26937 | 2.0553 | 800.6452
OFF - Agricultural - Hydro Power Units_2019_50 | Orange | 2020 | OFF - Agricultural - Hydro Power Units | 2019 | 50 | Gasoline | 5.5774e-07 | 5.1301e-07 | 6.1376e-07 | 4.0533e-05 | 8.9742e-07 | 0.00051615 | 3.5583e-08 | 2.6885e-08 | 6.2754e-09 | 7.6721e-09 | 21.9 | 10.95 | 0.02 | 416.1 | 0.40824 | 0.71415 | 547.5
OFF - Agricultural - Hydro Power Units_2019_100 | Orange | 2020 | OFF - Agricultural - Hydro Power Units | 2019 | 100 | Gasoline | 7.2094e-08 | 6.6312e-08 | 7.9335e-08 | 3.4625e-06 | 1.7867e-07 | 0.0001741 | 1.2139e-08 | 9.1715e-09 | 1.6821e-09 | 2.5574e-09 | 7.3 | 3.65 | 0 | 240.9 | 0.091148 | 0.24558 | #DIV/0!
OFF - Agricultural - Hydro Power Units_2020_25 | Orange | 2020 | OFF - Agricultural - Hydro Power Units | 2020 | 25 | Gasoline | 0.00016476 | 0.00015155 | 0.00018131 | 0.006544 | 0.00012107 | 0.011127 | 7.9005e-05 | 5.9693e-05 | 3.0654e-07 | 2.9282e-07 | 835.85 | 1558.55 | 4.02 | 15326.35 | 3.2742 | 2.6156 | 387.699
OFF - Agricultural - Hydro Power Units_2020_25 | Orange | 2020 | OFF - Agricultural - Hydro Power Units | 2020 | 25 | Diesel | 2.7645e-06 | 3.29e-06 | 3.9809e-06 | 1.54e-05 | 2.51e-05 | 0.0033297 | 9.4846e-07 | 8.7259e-07 | 4.4689e-08 | 2.8465e-08 | 113.15 | 259.15 | 0.32 | 4004.05 | 0.27207 | 2.0757 | 809.8437
OFF - Agricultural - Hydro Power Units_2020_50 | Orange | 2020 | OFF - Agricultural - Hydro Power Units | 2020 | 50 | Gasoline | 5.3553e-07 | 4.9258e-07 | 5.8932e-07 | 3.5809e-05 | 9.0037e-07 | 0.00053941 | 3.7186e-08 | 2.8096e-08 | 6.5582e-09 | 7.6721e-09 | 21.9 | 10.95 | 0.02 | 416.1 | 0.39199 | 0.7165 | 547.5
OFF - Agricultural - Hydro Power Units_2020_100 | Orange | 2020 | OFF - Agricultural - Hydro Power Units | 2020 | 100 | Gasoline | 7.1072e-08 | 6.5372e-08 | 7.8211e-08 | 3.08e-06 | 1.7539e-07 | 0.00018971 | 1.3227e-08 | 9.9935e-09 | 1.8328e-09 | 2.5574e-09 | 7.3 | 3.65 | 0 | 240.9 | 0.089856 | 0.24108 | #DIV/0!
OFF - Agricultural - Other Agricultural Equipment_1995_50 | Orange | 2020 | OFF - Agricultural - Other Agricultural Equipment | 1995 | 50 | Gasoline | 1.7698e-09 | 1.6279e-09 | 1.9475e-09 | 3.9052e-08 | 3.2e-09 | 3.2153e-07 | 2.2166e-11 | 1.6748e-11 | 3.9093e-12 | 0 | 0 | 0 | 0 | 0 | 0 | 0 | #DIV/0!
OFF - Agricultural - Other Agricultural Equipment_1995_100 | Orange | 2020 | OFF - Agricultural - Other Agricultural Equipment | 1995 | 100 | Gasoline | 1.6549e-08 | 1.5222e-08 | 1.8211e-08 | 2.5847e-07 | 6.3302e-08 | 4.2546e-06 | 2.9664e-10 | 2.2413e-10 | 4.1105e-11 | 0 | 0 | 0 | 0 | 0 | 0 | 0 | #DIV/0!
OFF - Agricultural - Other Agricultural Equipment_1995_175 | Orange | 2020 | OFF - Agricultural - Other Agricultural Equipment | 1995 | 175 | Gasoline | 1.8784e-09 | 1.7277e-09 | 2.067e-09 | 2.6285e-08 | 1.6251e-08 | 9.5757e-07 | 6.8648e-11 | 5.1867e-11 | 9.5125e-12 | 0 | 0 | 0 | 0 | 0 | 0 | 0 | #DIV/0!
OFF - Agricultural - Other Agricultural Equipment_1995_300 | Orange | 2020 | OFF - Agricultural - Other Agricultural Equipment | 1995 | 300 | Gasoline | 1.262e-09 | 1.1608e-09 | 1.3887e-09 | 1.766e-08 | 1.0918e-08 | 6.2519e-07 | 4.6121e-11 | 3.4847e-11 | 6.3909e-12 | 0 | 0 | 0 | 0 | 0 | 0 | 0 | #DIV/0!
OFF - Agricultural - Other Agricultural Equipment_1996_50 | Orange | 2020 | OFF - Agricultural - Other Agricultural Equipment | 1996 | 50 | Gasoline | 7.4221e-09 | 6.8269e-09 | 8.1676e-09 | 1.6438e-07 | 1.3548e-08 | 1.3621e-06 | 9.3903e-11 | 7.0949e-11 | 1.6561e-11 | 0 | 0 | 0 | 0 | 0 | 0 | 0 | #DIV/0!
OFF - Agricultural - Other Agricultural Equipment_1996_100 | Orange | 2020 | OFF - Agricultural - Other Agricultural Equipment | 1996 | 100 | Gasoline | 6.9404e-08 | 6.3838e-08 | 7.6375e-08 | 1.0874e-06 | 2.68e-07 | 1.8024e-05 | 1.2567e-09 | 9.4948e-10 | 1.7414e-10 | 0 | 0 | 0 | 0 | 0 | 0 | 0 | #DIV/0!
OFF - Agricultural - Other Agricultural Equipment_1996_175 | Orange | 2020 | OFF - Agricultural - Other Agricultural Equipment | 1996 | 175 | Gasoline | 7.9339e-09 | 7.2976e-09 | 8.7308e-09 | 1.1087e-07 | 6.8762e-08 | 4.0566e-06 | 2.9081e-10 | 2.1973e-10 | 4.0298e-11 | 0 | 0 | 0 | 0 | 0 | 0 | 0 | #DIV/0!
OFF - Agricultural - Other Agricultural Equipment_1996_300 | Orange | 2020 | OFF - Agricultural - Other Agricultural Equipment | 1996 | 300 | Gasoline | 5.3304e-09 | 4.9029e-09 | 5.8658e-09 | 7.4489e-08 | 4.6198e-08 | 2.6485e-06 | 1.9538e-10 | 1.4762e-10 | 2.7074e-11 | 0 | 0 | 0 | 0 | 0 | 0 | 0 | #DIV/0!
OFF - Agricultural - Other Agricultural Equipment_1997_50 | Orange | 2020 | OFF - Agricultural - Other Agricultural Equipment | 1997 | 50 | Gasoline | 1.4777e-08 | 1.3592e-08 | 1.6261e-08 | 3.285e-07 | 2.7232e-08 | 2.7397e-06 | 1.8887e-10 | 1.427e-10 | 3.3309e-11 | 0 | 0 | 0 | 0 | 0 | 0 | 0 | #DIV/0!
OFF - Agricultural - Other Agricultural Equipment_1997_100 | Orange | 2020 | OFF - Agricultural - Other Agricultural Equipment | 1997 | 100 | Gasoline | 1.3818e-07 | 1.271e-07 | 1.5206e-07 | 2.1721e-06 | 5.387e-07 | 3.6252e-05 | 2.5276e-09 | 1.9097e-09 | 3.5024e-10 | 0 | 0 | 0 | 0 | 0 | 0 | 0 | #DIV/0!
OFF - Agricultural - Other Agricultural Equipment_1997_175 | Orange | 2020 | OFF - Agricultural - Other Agricultural Equipment | 1997 | 175 | Gasoline | 1.591e-08 | 1.4634e-08 | 1.7508e-08 | 2.2203e-07 | 1.3814e-07 | 8.1591e-06 | 5.8492e-10 | 4.4194e-10 | 8.1052e-11 | 0 | 0 | 0 | 0 | 0 | 0 | 0 | #DIV/0!
OFF - Agricultural - Other Agricultural Equipment_1997_300 | Orange | 2020 | OFF - Agricultural - Other Agricultural Equipment | 1997 | 300 | Gasoline | 1.0689e-08 | 9.832e-09 | 1.1763e-08 | 1.4917e-07 | 9.2808e-08 | 5.327e-06 | 3.9298e-10 | 2.9692e-10 | 5.4455e-11 | 0 | 0 | 0 | 0 | 0 | 0 | 0 | #DIV/0!
OFF - Agricultural - Other Agricultural Equipment_1998_50 | Orange | 2020 | OFF - Agricultural - Other Agricultural Equipment | 1998 | 50 | Gasoline | 6.3517e-08 | 5.8423e-08 | 6.9897e-08 | 1.5155e-06 | 1.1321e-07 | 1.0113e-05 | 6.9721e-10 | 5.2678e-10 | 1.2296e-10 | 0 | 0 | 0 | 0 | 0 | 0 | 0 | #DIV/0!
OFF - Agricultural - Other Agricultural Equipment_1998_100 | Orange | 2020 | OFF - Agricultural - Other Agricultural Equipment | 1998 | 100 | Gasoline | 5.9398e-07 | 5.4635e-07 | 6.5364e-07 | 1.0016e-05 | 2.2395e-06 | 0.00013382 | 9.3304e-09 | 7.0496e-09 | 1.2929e-09 | 2.5574e-09 | 7.3 | 0 | 0.01 | 0 | 0 | 0 | 0
OFF - Agricultural - Other Agricultural Equipment_1998_175 | Orange | 2020 | OFF - Agricultural - Other Agricultural Equipment | 1998 | 175 | Gasoline | 6.8892e-08 | 6.3367e-08 | 7.5811e-08 | 1.0265e-06 | 5.7395e-07 | 3.0119e-05 | 2.1592e-09 | 1.6314e-09 | 2.992e-10 | 0 | 0 | 0 | 0 | 0 | 0 | 0 | #DIV/0!
OFF - Agricultural - Other Agricultural Equipment_1998_300 | Orange | 2020 | OFF - Agricultural - Other Agricultural Equipment | 1998 | 300 | Gasoline | 4.6285e-08 | 4.2573e-08 | 5.0934e-08 | 6.8965e-07 | 3.8561e-07 | 1.9665e-05 | 1.4507e-09 | 1.0961e-09 | 2.0102e-10 | 0 | 0 | 0 | 0 | 0 | 0 | 0 | #DIV/0!
OFF - Agricultural - Other Agricultural Equipment_1999_25 | Orange | 2020 | OFF - Agricultural - Other Agricultural Equipment | 1999 | 25 | Diesel | 7.2834e-08 | 8.6678e-08 | 1.0488e-07 | 2.3695e-07 | 3.1089e-07 | 2.6932e-05 | 2.8813e-08 | 2.6508e-08 | 3.4172e-10 | 0 | 0 | 0 | 0 | 0 | 0 | 0 | #DIV/0!
OFF - Agricultural - Other Agricultural Equipment_1999_50 | Orange | 2020 | OFF - Agricultural - Other Agricultural Equipment | 1999 | 50 | Gasoline | 9.2527e-08 | 8.5107e-08 | 1.0182e-07 | 2.2162e-06 | 1.6654e-07 | 1.4887e-05 | 1.0263e-09 | 7.754e-10 | 1.8099e-10 | 0 | 0 | 0 | 0 | 0 | 0 | 0 | #DIV/0!
OFF - Agricultural - Other Agricultural Equipment_1999_100 | Orange | 2020 | OFF - Agricultural - Other Agricultural Equipment | 1999 | 100 | Gasoline | 8.653e-07 | 7.9591e-07 | 9.5221e-07 | 1.4639e-05 | 3.2944e-06 | 0.00019698 | 1.3734e-08 | 1.0377e-08 | 1.9031e-09 | 2.5574e-09 | 7.3 | 3.65 | 0.02 | 244.55 | 1.0777 | 4.4607 | 182.5
OFF - Agricultural - Other Agricultural Equipment_1999_175 | Orange | 2020 | OFF - Agricultural - Other Agricultural Equipment | 1999 | 175 | Gasoline | 1.011e-07 | 9.2996e-08 | 1.1126e-07 | 1.5044e-06 | 8.4384e-07 | 4.4334e-05 | 3.1783e-09 | 2.4014e-09 | 4.4041e-10 | 0 | 0 | 0 | 0 | 0 | 0 | 0 | #DIV/0!
OFF - Agricultural - Other Agricultural Equipment_1999_300 | Orange | 2020 | OFF - Agricultural - Other Agricultural Equipment | 1999 | 300 | Gasoline | 6.7927e-08 | 6.2479e-08 | 7.475e-08 | 1.0107e-06 | 5.6693e-07 | 2.8946e-05 | 2.1353e-09 | 1.6134e-09 | 2.9589e-10 | 0 | 0 | 0 | 0 | 0 | 0 | 0 | #DIV/0!
OFF - Agricultural - Other Agricultural Equipment_2000_25 | Orange | 2020 | OFF - Agricultural - Other Agricultural Equipment | 2000 | 25 | Diesel | 7.2966e-08 | 8.6836e-08 | 1.0507e-07 | 3.194e-07 | 7.4921e-07 | 7.757e-05 | 4.1494e-08 | 3.8175e-08 | 9.8422e-10 | 9.1823e-10 | 3.65 | 3.65 | 0.01 | 80.3 | 0.35807 | 3.0894 | 365
OFF - Agricultural - Other Agricultural Equipment_2000_50 | Orange | 2020 | OFF - Agricultural - Other Agricultural Equipment | 2000 | 50 | Gasoline | 1.1245e-07 | 1.0343e-07 | 1.2374e-07 | 2.704e-06 | 2.0441e-07 | 1.8283e-05 | 1.2604e-09 | 9.5231e-10 | 2.2229e-10 | 0 | 0 | 0 | 0 | 0 | 0 | 0 | #DIV/0!
OFF - Agricultural - Other Agricultural Equipment_2000_100 | Orange | 2020 | OFF - Agricultural - Other Agricultural Equipment | 2000 | 100 | Gasoline | 1.0516e-06 | 9.673e-07 | 1.1573e-06 | 1.7852e-05 | 4.0436e-06 | 0.00024192 | 1.6868e-08 | 1.2744e-08 | 2.3373e-09 | 3.836e-09 | 10.95 | 3.65 | 0.02 | 244.55 | 1.3097 | 5.475 | 182.5
OFF - Agricultural - Other Agricultural Equipment_2000_175 | Orange | 2020 | OFF - Agricultural - Other Agricultural Equipment | 2000 | 175 | Gasoline | 1.238e-07 | 1.1387e-07 | 1.3624e-07 | 1.8395e-06 | 1.0351e-06 | 5.4449e-05 | 3.9034e-09 | 2.9493e-09 | 5.409e-10 | 1.2787e-09 | 3.65 | 0 | 0 | 0 | 0 | 0 | #DIV/0!
OFF - Agricultural - Other Agricultural Equipment_2000_300 | Orange | 2020 | OFF - Agricultural - Other Agricultural Equipment | 2000 | 300 | Gasoline | 8.3176e-08 | 7.6505e-08 | 9.153e-08 | 1.2359e-06 | 6.9546e-07 | 3.555e-05 | 2.6225e-09 | 1.9815e-09 | 3.634e-10 | 0 | 0 | 0 | 0 | 0 | 0 | 0 | #DIV/0!
OFF - Agricultural - Other Agricultural Equipment_2001_25 | Orange | 2020 | OFF - Agricultural - Other Agricultural Equipment | 2001 | 25 | Diesel | 1.2616e-07 | 1.5014e-07 | 1.8167e-07 | 5.5225e-07 | 1.2954e-06 | 0.00013412 | 7.1745e-08 | 6.6005e-08 | 1.7017e-09 | 9.1823e-10 | 3.65 | 7.3 | 0.02 | 160.6 | 0.30956 | 2.6708 | 365
OFF - Agricultural - Other Agricultural Equipment_2001_50 | Orange | 2020 | OFF - Agricultural - Other Agricultural Equipment | 2001 | 50 | Gasoline | 1.3829e-07 | 1.272e-07 | 1.5218e-07 | 3.3388e-06 | 2.5391e-07 | 2.2725e-05 | 1.5666e-09 | 1.1837e-09 | 2.763e-10 | 0 | 0 | 0 | 0 | 0 | 0 | 0 | #DIV/0!
OFF - Agricultural - Other Agricultural Equipment_2001_100 | Orange | 2020 | OFF - Agricultural - Other Agricultural Equipment | 2001 | 100 | Gasoline | 1.2934e-06 | 1.1896e-06 | 1.4233e-06 | 2.2032e-05 | 5.0229e-06 | 0.0003007 | 2.0966e-08 | 1.5841e-08 | 2.9052e-09 | 5.1147e-09 | 14.6 | 3.65 | 0.03 | 244.55 | 1.6108 | 6.801 | 121.6667
OFF - Agricultural - Other Agricultural Equipment_2001_175 | Orange | 2020 | OFF - Agricultural - Other Agricultural Equipment | 2001 | 175 | Gasoline | 1.5342e-07 | 1.4112e-07 | 1.6883e-07 | 2.2763e-06 | 1.2851e-06 | 6.7678e-05 | 4.8518e-09 | 3.6658e-09 | 6.7231e-10 | 1.2787e-09 | 3.65 | 0 | 0 | 0 | 0 | 0 | #DIV/0!
OFF - Agricultural - Other Agricultural Equipment_2001_300 | Orange | 2020 | OFF - Agricultural - Other Agricultural Equipment | 2001 | 300 | Gasoline | 8.5972e-08 | 7.9077e-08 | 9.4607e-08 | 1.5293e-06 | 6.8788e-07 | 4.4187e-05 | 3.2597e-09 | 2.4629e-09 | 4.5169e-10 | 0 | 0 | 0 | 0 | 0 | 0 | 0 | #DIV/0!
OFF - Agricultural - Other Agricultural Equipment_2002_25 | Orange | 2020 | OFF - Agricultural - Other Agricultural Equipment | 2002 | 25 | Diesel | 2.0573e-07 | 2.4484e-07 | 2.9626e-07 | 9.0057e-07 | 2.1125e-06 | 0.00021871 | 1.17e-07 | 1.0764e-07 | 2.7751e-09 | 1.8365e-09 | 7.3 | 10.95 | 0.03 | 240.9 | 0.33654 | 2.9036 | 365
OFF - Agricultural - Other Agricultural Equipment_2002_50 | Orange | 2020 | OFF - Agricultural - Other Agricultural Equipment | 2002 | 50 | Gasoline | 1.646e-07 | 1.514e-07 | 1.8113e-07 | 3.9902e-06 | 3.0529e-07 | 2.734e-05 | 1.8848e-09 | 1.4241e-09 | 3.3241e-10 | 0 | 0 | 0 | 0.01 | 0 | 0 | 0 | 0
OFF - Agricultural - Other Agricultural Equipment_2002_100 | Orange | 2020 | OFF - Agricultural - Other Agricultural Equipment | 2002 | 100 | Gasoline | 1.5395e-06 | 1.416e-06 | 1.6941e-06 | 2.6317e-05 | 6.0392e-06 | 0.00036177 | 2.5224e-08 | 1.9058e-08 | 3.4952e-09 | 5.1147e-09 | 14.6 | 3.65 | 0.03 | 244.55 | 1.9173 | 8.1772 | 121.6667
OFF - Agricultural - Other Agricultural Equipment_2002_175 | Orange | 2020 | OFF - Agricultural - Other Agricultural Equipment | 2002 | 175 | Gasoline | 1.8402e-07 | 1.6926e-07 | 2.0251e-07 | 2.7265e-06 | 1.5443e-06 | 8.1423e-05 | 5.8372e-09 | 4.4103e-09 | 8.0885e-10 | 1.2787e-09 | 3.65 | 0 | 0 | 0 | 0 | 0 | #DIV/0!
OFF - Agricultural - Other Agricultural Equipment_2002_300 | Orange | 2020 | OFF - Agricultural - Other Agricultural Equipment | 2002 | 300 | Gasoline | 8.3238e-08 | 7.6562e-08 | 9.1598e-08 | 1.8318e-06 | 6.1565e-07 | 5.3161e-05 | 3.9217e-09 | 2.9631e-09 | 5.4343e-10 | 1.2787e-09 | 3.65 | 0 | 0 | 0 | 0 | 0 | #DIV/0!
OFF - Agricultural - Other Agricultural Equipment_2003_25 | Orange | 2020 | OFF - Agricultural - Other Agricultural Equipment | 2003 | 25 | Gasoline | 3.1133e-08 | 2.8637e-08 | 3.426e-08 | 1.2499e-06 | 2.3759e-08 | 2.1018e-06 | 1.5858e-08 | 1.1981e-08 | 5.7336e-11 | 0 | 0 | 0 | 0 | 0 | 0 | 0 | #DIV/0!
OFF - Agricultural - Other Agricultural Equipment_2003_25 | Orange | 2020 | OFF - Agricultural - Other Agricultural Equipment | 2003 | 25 | Diesel | 2.7951e-07 | 3.3264e-07 | 4.025e-07 | 1.2235e-06 | 2.87e-06 | 0.00029715 | 1.5895e-07 | 1.4624e-07 | 3.7703e-09 | 2.7547e-09 | 10.95 | 14.6 | 0.03 | 321.2 | 0.34292 | 2.9587 | 486.6667
OFF - Agricultural - Other Agricultural Equipment_2003_50 | Orange | 2020 | OFF - Agricultural - Other Agricultural Equipment | 2003 | 50 | Gasoline | 1.7253e-07 | 1.587e-07 | 1.8986e-07 | 4.1999e-06 | 3.233e-07 | 2.8971e-05 | 1.9972e-09 | 1.509e-09 | 3.5223e-10 | 0 | 0 | 0 | 0.01 | 0 | 0 | 0 | 0
OFF - Agricultural - Other Agricultural Equipment_2003_100 | Orange | 2020 | OFF - Agricultural - Other Agricultural Equipment | 2003 | 100 | Gasoline | 1.6137e-06 | 1.4843e-06 | 1.7758e-06 | 2.7685e-05 | 6.3954e-06 | 0.00038335 | 2.6728e-08 | 2.0194e-08 | 3.7037e-09 | 5.1147e-09 | 14.6 | 3.65 | 0.04 | 244.55 | 2.0098 | 8.6594 | 91.25
OFF - Agricultural - Other Agricultural Equipment_2003_175 | Orange | 2020 | OFF - Agricultural - Other Agricultural Equipment | 2003 | 175 | Gasoline | 1.9441e-07 | 1.7882e-07 | 2.1394e-07 | 2.8762e-06 | 1.6344e-06 | 8.6279e-05 | 6.1853e-09 | 4.6733e-09 | 8.5709e-10 | 1.2787e-09 | 3.65 | 0 | 0 | 0 | 0 | 0 | #DIV/0!
OFF - Agricultural - Other Agricultural Equipment_2003_300 | Orange | 2020 | OFF - Agricultural - Other Agricultural Equipment | 2003 | 300 | Gasoline | 6.6069e-08 | 6.077e-08 | 7.2705e-08 | 1.9324e-06 | 4.2726e-07 | 5.6331e-05 | 4.1556e-09 | 3.1398e-09 | 5.7583e-10 | 1.2787e-09 | 3.65 | 0 | 0 | 0 | 0 | 0 | #DIV/0!
OFF - Agricultural - Other Agricultural Equipment_2004_25 | Orange | 2020 | OFF - Agricultural - Other Agricultural Equipment | 2004 | 25 | Gasoline | 1.0015e-07 | 9.2114e-08 | 1.102e-07 | 4.0204e-06 | 7.6426e-08 | 6.7608e-06 | 5.1008e-08 | 3.854e-08 | 1.8443e-10 | 0 | 0 | 0 | 0 | 0 | 0 | 0 | #DIV/0!
OFF - Agricultural - Other Agricultural Equipment_2004_25 | Orange | 2020 | OFF - Agricultural - Other Agricultural Equipment | 2004 | 25 | Diesel | 2.9473e-07 | 3.5075e-07 | 4.2441e-07 | 1.2901e-06 | 3.0262e-06 | 0.00031332 | 1.6761e-07 | 1.542e-07 | 3.9755e-09 | 2.7547e-09 | 10.95 | 14.6 | 0.04 | 321.2 | 0.36159 | 3.1197 | 365
OFF - Agricultural - Other Agricultural Equipment_2004_50 | Orange | 2020 | OFF - Agricultural - Other Agricultural Equipment | 2004 | 50 | Gasoline | 3.2691e-08 | 3.0069e-08 | 3.5974e-08 | 2.6715e-06 | 7.7092e-08 | 2.4091e-05 | 1.6608e-09 | 1.2549e-09 | 2.9291e-10 | 0 | 0 | 0 | 0.01 | 0 | 0 | 0 | 0
OFF - Agricultural - Other Agricultural Equipment_2004_100 | Orange | 2020 | OFF - Agricultural - Other Agricultural Equipment | 2004 | 100 | Gasoline | 1.7708e-07 | 1.6288e-07 | 1.9487e-07 | 9.445e-06 | 9.8438e-07 | 0.00031878 | 2.2226e-08 | 1.6793e-08 | 3.0799e-09 | 3.836e-09 | 10.95 | 3.65 | 0.03 | 244.55 | 0.22054 | 1.3329 | 121.6667
OFF - Agricultural - Other Agricultural Equipment_2004_175 | Orange | 2020 | OFF - Agricultural - Other Agricultural Equipment | 2004 | 175 | Gasoline | 3.5608e-08 | 3.2752e-08 | 3.9185e-08 | 2.3811e-06 | 2.5963e-07 | 7.1747e-05 | 5.1435e-09 | 3.8862e-09 | 7.1273e-10 | 1.2787e-09 | 3.65 | 0 | 0 | 0 | 0 | 0 | #DIV/0!
OFF - Agricultural - Other Agricultural Equipment_2004_300 | Orange | 2020 | OFF - Agricultural - Other Agricultural Equipment | 2004 | 300 | Gasoline | 2.3923e-08 | 2.2005e-08 | 2.6326e-08 | 1.5997e-06 | 1.7443e-07 | 4.6843e-05 | 3.4557e-09 | 2.6109e-09 | 4.7885e-10 | 1.2787e-09 | 3.65 | 0 | 0 | 0 | 0 | 0 | #DIV/0!
OFF - Agricultural - Other Agricultural Equipment_2005_25 | Orange | 2020 | OFF - Agricultural - Other Agricultural Equipment | 2005 | 25 | Gasoline | 1.6285e-07 | 1.4979e-07 | 1.792e-07 | 6.5375e-06 | 1.2428e-07 | 1.0994e-05 | 8.2944e-08 | 6.2669e-08 | 2.999e-10 | 0 | 0 | 0 | 0.01 | 0 | 0 | 0 | 0
OFF - Agricultural - Other Agricultural Equipment_2005_25 | Orange | 2020 | OFF - Agricultural - Other Agricultural Equipment | 2005 | 25 | Diesel | 2.6258e-07 | 3.1249e-07 | 3.7812e-07 | 1.2906e-06 | 2.3894e-06 | 0.00031343 | 1.6766e-07 | 1.5425e-07 | 3.9768e-09 | 2.7547e-09 | 10.95 | 14.6 | 0.04 | 321.2 | 0.32215 | 2.4632 | 365
OFF - Agricultural - Other Agricultural Equipment_2005_50 | Orange | 2020 | OFF - Agricultural - Other Agricultural Equipment | 2005 | 50 | Gasoline | 3.3437e-08 | 3.0755e-08 | 3.6795e-08 | 2.7033e-06 | 7.841e-08 | 2.5135e-05 | 1.7328e-09 | 1.3092e-09 | 3.056e-10 | 0 | 0 | 0 | 0.01 | 0 | 0 | 0 | 0
OFF - Agricultural - Other Agricultural Equipment_2005_100 | Orange | 2020 | OFF - Agricultural - Other Agricultural Equipment | 2005 | 100 | Gasoline | 1.8044e-07 | 1.6596e-07 | 1.9856e-07 | 9.5202e-06 | 1.0151e-06 | 0.00033259 | 2.3189e-08 | 1.7521e-08 | 3.2133e-09 | 5.1147e-09 | 14.6 | 3.65 | 0.03 | 244.55 | 0.22472 | 1.3745 | 121.6667
OFF - Agricultural - Other Agricultural Equipment_2005_175 | Orange | 2020 | OFF - Agricultural - Other Agricultural Equipment | 2005 | 175 | Gasoline | 3.5898e-08 | 3.3019e-08 | 3.9504e-08 | 2.4731e-06 | 2.6718e-07 | 7.4856e-05 | 5.3664e-09 | 4.0546e-09 | 7.4362e-10 | 1.2787e-09 | 3.65 | 0 | 0 | 0 | 0 | 0 | #DIV/0!
OFF - Agricultural - Other Agricultural Equipment_2005_300 | Orange | 2020 | OFF - Agricultural - Other Agricultural Equipment | 2005 | 300 | Gasoline | 2.4118e-08 | 2.2184e-08 | 2.654e-08 | 1.6616e-06 | 1.7951e-07 | 4.8873e-05 | 3.6054e-09 | 2.7241e-09 | 4.996e-10 | 1.2787e-09 | 3.65 | 0 | 0 | 0 | 0 | 0 | #DIV/0!
OFF - Agricultural - Other Agricultural Equipment_2006_25 | Orange | 2020 | OFF - Agricultural - Other Agricultural Equipment | 2006 | 25 | Gasoline | 2.6007e-07 | 2.3921e-07 | 2.8619e-07 | 1.0441e-05 | 1.9847e-07 | 1.7557e-05 | 1.3246e-07 | 1.0008e-07 | 4.7895e-10 | 0 | 0 | 0 | 0.01 | 0 | 0 | 0 | 0
OFF - Agricultural - Other Agricultural Equipment_2006_25 | Orange | 2020 | OFF - Agricultural - Other Agricultural Equipment | 2006 | 25 | Diesel | 4.7159e-07 | 5.6124e-07 | 6.7909e-07 | 2.3178e-06 | 4.2913e-06 | 0.00056292 | 3.0112e-07 | 2.7703e-07 | 7.1424e-09 | 4.5911e-09 | 18.25 | 29.2 | 0.07 | 642.4 | 0.28929 | 2.212 | 417.1429
OFF - Agricultural - Other Agricultural Equipment_2006_50 | Orange | 2020 | OFF - Agricultural - Other Agricultural Equipment | 2006 | 50 | Gasoline | 3.4821e-08 | 3.2028e-08 | 3.8318e-08 | 2.7836e-06 | 8.1177e-08 | 2.6711e-05 | 1.8414e-09 | 1.3913e-09 | 3.2476e-10 | 0 | 0 | 0 | 0.01 | 0 | 0 | 0 | 0
OFF - Agricultural - Other Agricultural Equipment_2006_100 | Orange | 2020 | OFF - Agricultural - Other Agricultural Equipment | 2006 | 100 | Gasoline | 1.8716e-07 | 1.7215e-07 | 2.0595e-07 | 9.7622e-06 | 1.0661e-06 | 0.00035345 | 2.4643e-08 | 1.8619e-08 | 3.4148e-09 | 5.1147e-09 | 14.6 | 3.65 | 0.03 | 244.55 | 0.23309 | 1.4436 | 121.6667
OFF - Agricultural - Other Agricultural Equipment_2006_175 | Orange | 2020 | OFF - Agricultural - Other Agricultural Equipment | 2006 | 175 | Gasoline | 3.6817e-08 | 3.3864e-08 | 4.0515e-08 | 2.6163e-06 | 2.8001e-07 | 7.9549e-05 | 5.7028e-09 | 4.3088e-09 | 7.9024e-10 | 1.2787e-09 | 3.65 | 0 | 0 | 0 | 0 | 0 | #DIV/0!
OFF - Agricultural - Other Agricultural Equipment_2006_300 | Orange | 2020 | OFF - Agricultural - Other Agricultural Equipment | 2006 | 300 | Gasoline | 2.4736e-08 | 2.2752e-08 | 2.722e-08 | 1.7578e-06 | 1.8812e-07 | 5.1937e-05 | 3.8314e-09 | 2.8949e-09 | 5.3092e-10 | 1.2787e-09 | 3.65 | 0 | 0 | 0 | 0 | 0 | #DIV/0!
OFF - Agricultural - Other Agricultural Equipment_2007_25 | Orange | 2020 | OFF - Agricultural - Other Agricultural Equipment | 2007 | 25 | Gasoline | 4.4684e-07 | 4.11e-07 | 4.9171e-07 | 1.7938e-05 | 3.41e-07 | 3.0166e-05 | 2.2759e-07 | 1.7196e-07 | 8.2291e-10 | 0 | 0 | 3.65 | 0.02 | 36.5 | 3.7285 | 3.0935 | 182.5
OFF - Agricultural - Other Agricultural Equipment_2007_25 | Orange | 2020 | OFF - Agricultural - Other Agricultural Equipment | 2007 | 25 | Diesel | 6.5001e-07 | 7.7357e-07 | 9.3602e-07 | 3.1947e-06 | 5.9149e-06 | 0.00077589 | 4.1504e-07 | 3.8184e-07 | 9.8445e-09 | 6.4276e-09 | 25.55 | 40.15 | 0.09 | 883.3 | 0.28999 | 2.2173 | 446.1111
OFF - Agricultural - Other Agricultural Equipment_2007_50 | Orange | 2020 | OFF - Agricultural - Other Agricultural Equipment | 2007 | 50 | Gasoline | 4.3693e-08 | 4.0189e-08 | 4.8082e-08 | 3.5499e-06 | 6.5662e-08 | 3.5191e-05 | 2.426e-09 | 1.833e-09 | 4.2786e-10 | 0 | 0 | 0 | 0.01 | 0 | 0 | 0 | 0
OFF - Agricultural - Other Agricultural Equipment_2007_100 | Orange | 2020 | OFF - Agricultural - Other Agricultural Equipment | 2007 | 100 | Gasoline | 2.2658e-07 | 2.0841e-07 | 2.4934e-07 | 1.2394e-05 | 5.6524e-07 | 0.00046566 | 3.2467e-08 | 2.453e-08 | 4.4989e-09 | 6.3934e-09 | 18.25 | 3.65 | 0.04 | 244.55 | 0.28219 | 0.76533 | 91.25
OFF - Agricultural - Other Agricultural Equipment_2007_175 | Orange | 2020 | OFF - Agricultural - Other Agricultural Equipment | 2007 | 175 | Gasoline | 4.338e-08 | 3.9901e-08 | 4.7738e-08 | 3.4314e-06 | 1.3669e-07 | 0.0001048 | 7.5133e-09 | 5.6767e-09 | 1.0411e-09 | 1.2787e-09 | 3.65 | 0 | 0 | 0 | 0 | 0 | #DIV/0!
OFF - Agricultural - Other Agricultural Equipment_2007_300 | Orange | 2020 | OFF - Agricultural - Other Agricultural Equipment | 2007 | 300 | Gasoline | 2.0523e-08 | 1.8877e-08 | 2.2584e-08 | 2.3054e-06 | 2.0555e-07 | 6.8426e-05 | 5.0478e-09 | 3.8139e-09 | 6.9947e-10 | 1.2787e-09 | 3.65 | 0 | 0 | 0 | 0 | 0 | #DIV/0!
OFF - Agricultural - Other Agricultural Equipment_2008_25 | Orange | 2020 | OFF - Agricultural - Other Agricultural Equipment | 2008 | 25 | Gasoline | 5.7164e-07 | 5.258e-07 | 6.2906e-07 | 2.2949e-05 | 4.3625e-07 | 3.8591e-05 | 2.9116e-07 | 2.1999e-07 | 1.0528e-09 | 0 | 0 | 3.65 | 0.03 | 36.5 | 4.77 | 3.9576 | 121.6667
OFF - Agricultural - Other Agricultural Equipment_2008_25 | Orange | 2020 | OFF - Agricultural - Other Agricultural Equipment | 2008 | 25 | Diesel | 7.2731e-07 | 8.6555e-07 | 1.0473e-06 | 3.5746e-06 | 6.6182e-06 | 0.00086815 | 2.322e-07 | 2.1362e-07 | 1.1015e-08 | 7.3458e-09 | 29.2 | 43.8 | 0.1 | 963.6 | 0.29743 | 2.2742 | 438
OFF - Agricultural - Other Agricultural Equipment_2008_50 | Orange | 2020 | OFF - Agricultural - Other Agricultural Equipment | 2008 | 50 | Gasoline | 8.6772e-08 | 7.9813e-08 | 9.5488e-08 | 6.9516e-06 | 1.3162e-07 | 7.1274e-05 | 4.9135e-09 | 3.7125e-09 | 8.6656e-10 | 1.2787e-09 | 3.65 | 3.65 | 0.02 | 105.85 | 0.24967 | 0.41175 | 182.5
OFF - Agricultural - Other Agricultural Equipment_2008_100 | Orange | 2020 | OFF - Agricultural - Other Agricultural Equipment | 2008 | 100 | Gasoline | 4.4867e-07 | 4.1269e-07 | 4.9373e-07 | 2.4154e-05 | 1.1184e-06 | 0.00094311 | 6.5756e-08 | 4.9682e-08 | 9.1118e-09 | 1.2787e-08 | 36.5 | 10.95 | 0.09 | 733.65 | 0.18626 | 0.50477 | 121.6667
OFF - Agricultural - Other Agricultural Equipment_2008_175 | Orange | 2020 | OFF - Agricultural - Other Agricultural Equipment | 2008 | 175 | Gasoline | 8.4795e-08 | 7.7994e-08 | 9.3311e-08 | 6.918e-06 | 2.7118e-07 | 0.00021226 | 1.5217e-08 | 1.1497e-08 | 2.1086e-09 | 2.5574e-09 | 7.3 | 0 | 0.01 | 0 | 0 | 0 | 0
OFF - Agricultural - Other Agricultural Equipment_2008_300 | Orange | 2020 | OFF - Agricultural - Other Agricultural Equipment | 2008 | 300 | Gasoline | 4.0754e-08 | 3.7485e-08 | 4.4847e-08 | 4.6479e-06 | 4.1487e-07 | 0.00013859 | 1.0224e-08 | 7.7244e-09 | 1.4167e-09 | 2.5574e-09 | 7.3 | 0 | 0 | 0 | 0 | 0 | #DIV/0!
OFF - Agricultural - Other Agricultural Equipment_2009_25 | Orange | 2020 | OFF - Agricultural - Other Agricultural Equipment | 2009 | 25 | Gasoline | 6.6305e-07 | 6.0987e-07 | 7.2965e-07 | 2.6618e-05 | 5.06e-07 | 4.4762e-05 | 3.3772e-07 | 2.5516e-07 | 1.2211e-09 | 1.2787e-09 | 3.65 | 3.65 | 0.04 | 36.5 | 5.5327 | 4.5904 | 91.25
OFF - Agricultural - Other Agricultural Equipment_2009_25 | Orange | 2020 | OFF - Agricultural - Other Agricultural Equipment | 2009 | 25 | Diesel | 8.3332e-07 | 9.9171e-07 | 1.2e-06 | 4.0957e-06 | 7.5829e-06 | 0.00099469 | 2.6604e-07 | 2.4476e-07 | 1.2621e-08 | 8.264e-09 | 32.85 | 51.1 | 0.12 | 1124.2 | 0.2921 | 2.2335 | 425.8333
OFF - Agricultural - Other Agricultural Equipment_2009_50 | Orange | 2020 | OFF - Agricultural - Other Agricultural Equipment | 2009 | 50 | Gasoline | 1.0166e-07 | 9.351e-08 | 1.1187e-07 | 8.0249e-06 | 1.557e-07 | 8.5194e-05 | 5.8732e-09 | 4.4375e-09 | 1.0358e-09 | 1.2787e-09 | 3.65 | 3.65 | 0.02 | 105.85 | 0.29252 | 0.48707 | 182.5
OFF - Agricultural - Other Agricultural Equipment_2009_100 | Orange | 2020 | OFF - Agricultural - Other Agricultural Equipment | 2009 | 100 | Gasoline | 5.2406e-07 | 4.8203e-07 | 5.767e-07 | 2.774e-05 | 1.3053e-06 | 0.0011273 | 7.8599e-08 | 5.9386e-08 | 1.0891e-08 | 1.5344e-08 | 43.8 | 14.6 | 0.11 | 978.2 | 0.16317 | 0.44184 | 132.7273
OFF - Agricultural - Other Agricultural Equipment_2009_175 | Orange | 2020 | OFF - Agricultural - Other Agricultural Equipment | 2009 | 175 | Gasoline | 9.7692e-08 | 8.9857e-08 | 1.075e-07 | 8.2314e-06 | 3.1738e-07 | 0.00025372 | 1.8189e-08 | 1.3743e-08 | 2.5204e-09 | 3.836e-09 | 10.95 | 0 | 0.01 | 0 | 0 | 0 | 0
OFF - Agricultural - Other Agricultural Equipment_2009_300 | Orange | 2020 | OFF - Agricultural - Other Agricultural Equipment | 2009 | 300 | Gasoline | 4.7742e-08 | 4.3914e-08 | 5.2538e-08 | 5.5302e-06 | 4.942e-07 | 0.00016565 | 1.222e-08 | 9.2331e-09 | 1.6934e-09 | 2.5574e-09 | 7.3 | 0 | 0 | 0 | 0 | 0 | #DIV/0!
OFF - Agricultural - Other Agricultural Equipment_2010_25 | Orange | 2020 | OFF - Agricultural - Other Agricultural Equipment | 2010 | 25 | Gasoline | 8.0535e-07 | 7.4076e-07 | 8.8624e-07 | 3.2331e-05 | 6.146e-07 | 5.4369e-05 | 4.102e-07 | 3.0993e-07 | 1.4832e-09 | 1.2787e-09 | 3.65 | 3.65 | 0.04 | 36.5 | 6.7201 | 5.5756 | 91.25
OFF - Agricultural - Other Agricultural Equipment_2010_25 | Orange | 2020 | OFF - Agricultural - Other Agricultural Equipment | 2010 | 25 | Diesel | 1.8296e-06 | 2.1774e-06 | 2.6346e-06 | 8.9924e-06 | 1.6649e-05 | 0.0021839 | 5.8412e-07 | 5.3739e-07 | 2.771e-08 | 1.8365e-08 | 73 | 113.15 | 0.25 | 2489.3 | 0.28963 | 2.2146 | 452.6
OFF - Agricultural - Other Agricultural Equipment_2010_50 | Orange | 2020 | OFF - Agricultural - Other Agricultural Equipment | 2010 | 50 | Gasoline | 1.1134e-07 | 1.0241e-07 | 1.2252e-07 | 8.6521e-06 | 1.7222e-07 | 9.5228e-05 | 6.565e-09 | 4.9602e-09 | 1.1578e-09 | 1.2787e-09 | 3.65 | 3.65 | 0.02 | 105.85 | 0.32036 | 0.53874 | 182.5
OFF - Agricultural - Other Agricultural Equipment_2010_100 | Orange | 2020 | OFF - Agricultural - Other Agricultural Equipment | 2010 | 100 | Gasoline | 5.7211e-07 | 5.2623e-07 | 6.2957e-07 | 2.9742e-05 | 1.4237e-06 | 0.0012601 | 8.7856e-08 | 6.638e-08 | 1.2174e-08 | 1.7902e-08 | 51.1 | 14.6 | 0.12 | 978.2 | 0.17813 | 0.48194 | 121.6667
OFF - Agricultural - Other Agricultural Equipment_2010_175 | Orange | 2020 | OFF - Agricultural - Other Agricultural Equipment | 2010 | 175 | Gasoline | 1.051e-07 | 9.6673e-08 | 1.1566e-07 | 9.1586e-06 | 3.4721e-07 | 0.0002836 | 2.0331e-08 | 1.5361e-08 | 2.8173e-09 | 3.836e-09 | 10.95 | 0 | 0.01 | 0 | 0 | 0 | 0
OFF - Agricultural - Other Agricultural Equipment_2010_300 | Orange | 2020 | OFF - Agricultural - Other Agricultural Equipment | 2010 | 300 | Gasoline | 5.2281e-08 | 4.8088e-08 | 5.7532e-08 | 6.1532e-06 | 5.505e-07 | 0.00018516 | 1.366e-08 | 1.0321e-08 | 1.8928e-09 | 2.5574e-09 | 7.3 | 0 | 0 | 0 | 0 | 0 | #DIV/0!
OFF - Agricultural - Other Agricultural Equipment_2011_25 | Orange | 2020 | OFF - Agricultural - Other Agricultural Equipment | 2011 | 25 | Gasoline | 1.0864e-06 | 9.9929e-07 | 1.1955e-06 | 4.3615e-05 | 8.291e-07 | 7.3344e-05 | 5.5336e-07 | 4.1809e-07 | 2.0008e-09 | 2.5574e-09 | 7.3 | 7.3 | 0.05 | 73 | 4.5327 | 3.7607 | 146
OFF - Agricultural - Other Agricultural Equipment_2011_25 | Orange | 2020 | OFF - Agricultural - Other Agricultural Equipment | 2011 | 25 | Diesel | 2.0118e-06 | 2.3942e-06 | 2.897e-06 | 9.9385e-06 | 1.8305e-05 | 0.0024022 | 6.8427e-07 | 6.2952e-07 | 3.0548e-08 | 2.0201e-08 | 80.3 | 127.75 | 0.29 | 2774 | 0.28578 | 2.185 | 440.5172
OFF - Agricultural - Other Agricultural Equipment_2011_50 | Orange | 2020 | OFF - Agricultural - Other Agricultural Equipment | 2011 | 50 | Gasoline | 1.5034e-07 | 1.3828e-07 | 1.6544e-07 | 1.1491e-05 | 2.3494e-07 | 0.0001313 | 9.0516e-09 | 6.839e-09 | 1.5963e-09 | 2.5574e-09 | 7.3 | 3.65 | 0.03 | 105.85 | 0.43258 | 0.73493 | 121.6667
OFF - Agricultural - Other Agricultural Equipment_2011_100 | Orange | 2020 | OFF - Agricultural - Other Agricultural Equipment | 2011 | 100 | Gasoline | 7.6995e-07 | 7.082e-07 | 8.4729e-07 | 3.9262e-05 | 1.9144e-06 | 0.0017374 | 1.2113e-07 | 9.1523e-08 | 1.6785e-08 | 2.4295e-08 | 69.35 | 21.9 | 0.16 | 1467.3 | 0.15982 | 0.43202 | 136.875
OFF - Agricultural - Other Agricultural Equipment_2011_175 | Orange | 2020 | OFF - Agricultural - Other Agricultural Equipment | 2011 | 175 | Gasoline | 1.3927e-07 | 1.281e-07 | 1.5325e-07 | 1.2569e-05 | 4.683e-07 | 0.00039102 | 2.8032e-08 | 2.118e-08 | 3.8844e-09 | 5.1147e-09 | 14.6 | 3.65 | 0.02 | 496.4 | 0.085446 | 0.31238 | 182.5
OFF - Agricultural - Other Agricultural Equipment_2011_300 | Orange | 2020 | OFF - Agricultural - Other Agricultural Equipment | 2011 | 300 | Gasoline | 7.0587e-08 | 6.4926e-08 | 7.7677e-08 | 8.4447e-06 | 7.5638e-07 | 0.0002553 | 1.8833e-08 | 1.423e-08 | 2.6097e-09 | 3.836e-09 | 10.95 | 0 | 0.01 | 0 | 0 | 0 | 0
OFF - Agricultural - Other Agricultural Equipment_2012_25 | Orange | 2020 | OFF - Agricultural - Other Agricultural Equipment | 2012 | 25 | Gasoline | 2.5404e-06 | 2.3366e-06 | 2.7955e-06 | 0.00010198 | 1.9387e-06 | 0.0001715 | 1.2939e-06 | 9.7762e-07 | 4.6784e-09 | 3.836e-09 | 10.95 | 18.25 | 0.13 | 237.25 | 3.2612 | 2.7057 | 140.3846
OFF - Agricultural - Other Agricultural Equipment_2012_25 | Orange | 2020 | OFF - Agricultural - Other Agricultural Equipment | 2012 | 25 | Diesel | 2.1783e-06 | 2.5923e-06 | 3.1367e-06 | 1.0886e-05 | 1.9816e-05 | 0.0026031 | 7.4148e-07 | 6.8216e-07 | 3.3271e-08 | 2.2037e-08 | 87.6 | 138.7 | 0.31 | 2978.4 | 0.2882 | 2.203 | 447.4194
OFF - Agricultural - Other Agricultural Equipment_2012_50 | Orange | 2020 | OFF - Agricultural - Other Agricultural Equipment | 2012 | 50 | Gasoline | 1.6382e-07 | 1.5068e-07 | 1.8028e-07 | 1.2303e-05 | 2.5873e-07 | 0.00014616 | 1.0076e-08 | 7.6129e-09 | 1.777e-09 | 2.5574e-09 | 7.3 | 3.65 | 0.03 | 105.85 | 0.47137 | 0.80935 | 121.6667
OFF - Agricultural - Other Agricultural Equipment_2012_100 | Orange | 2020 | OFF - Agricultural - Other Agricultural Equipment | 2012 | 100 | Gasoline | 8.361e-07 | 7.6904e-07 | 9.2007e-07 | 4.1763e-05 | 2.0769e-06 | 0.001934 | 1.3484e-07 | 1.0188e-07 | 1.8685e-08 | 2.6852e-08 | 76.65 | 21.9 | 0.18 | 1467.3 | 0.17355 | 0.46869 | 121.6667
OFF - Agricultural - Other Agricultural Equipment_2012_175 | Orange | 2020 | OFF - Agricultural - Other Agricultural Equipment | 2012 | 175 | Gasoline | 1.4874e-07 | 1.3681e-07 | 1.6368e-07 | 1.3927e-05 | 5.0969e-07 | 0.00043527 | 3.1204e-08 | 2.3577e-08 | 4.324e-09 | 6.3934e-09 | 18.25 | 3.65 | 0.02 | 496.4 | 0.091259 | 0.33999 | 182.5
OFF - Agricultural - Other Agricultural Equipment_2012_300 | Orange | 2020 | OFF - Agricultural - Other Agricultural Equipment | 2012 | 300 | Gasoline | 7.6909e-08 | 7.0741e-08 | 8.4634e-08 | 9.3568e-06 | 8.3905e-07 | 0.00028419 | 2.0965e-08 | 1.584e-08 | 2.9051e-09 | 3.836e-09 | 10.95 | 0 | 0.01 | 0 | 0 | 0 | 0
OFF - Agricultural - Other Agricultural Equipment_2013_25 | Orange | 2020 | OFF - Agricultural - Other Agricultural Equipment | 2013 | 25 | Gasoline | 2.8939e-06 | 2.6618e-06 | 3.1845e-06 | 0.00011617 | 2.2084e-06 | 0.00019536 | 1.474e-06 | 1.1137e-06 | 5.3294e-09 | 5.1147e-09 | 14.6 | 21.9 | 0.15 | 273.75 | 3.2196 | 2.6713 | 146
OFF - Agricultural - Other Agricultural Equipment_2013_25 | Orange | 2020 | OFF - Agricultural - Other Agricultural Equipment | 2013 | 25 | Diesel | 2.3373e-06 | 2.7816e-06 | 3.3657e-06 | 1.181e-05 | 2.1258e-05 | 0.0027952 | 7.9621e-07 | 7.3252e-07 | 3.59e-08 | 2.2956e-08 | 91.25 | 153.3 | 0.34 | 3226.6 | 0.28545 | 2.1816 | 450.8824
OFF - Agricultural - Other Agricultural Equipment_2013_50 | Orange | 2020 | OFF - Agricultural - Other Agricultural Equipment | 2013 | 50 | Gasoline | 1.5925e-07 | 1.4648e-07 | 1.7525e-07 | 1.1738e-05 | 2.5427e-07 | 0.00014521 | 1.001e-08 | 7.5633e-09 | 1.7654e-09 | 2.5574e-09 | 7.3 | 3.65 | 0.03 | 105.85 | 0.45822 | 0.7954 | 121.6667
OFF - Agricultural - Other Agricultural Equipment_2013_100 | Orange | 2020 | OFF - Agricultural - Other Agricultural Equipment | 2013 | 100 | Gasoline | 8.098e-07 | 7.4486e-07 | 8.9114e-07 | 3.9562e-05 | 2.0096e-06 | 0.0019214 | 1.3396e-07 | 1.0122e-07 | 1.8563e-08 | 2.6852e-08 | 76.65 | 21.9 | 0.18 | 1467.3 | 0.16809 | 0.45351 | 121.6667
OFF - Agricultural - Other Agricultural Equipment_2013_175 | Orange | 2020 | OFF - Agricultural - Other Agricultural Equipment | 2013 | 175 | Gasoline | 1.4153e-07 | 1.3018e-07 | 1.5574e-07 | 1.3772e-05 | 4.9485e-07 | 0.00043244 | 3.1001e-08 | 2.3423e-08 | 4.2958e-09 | 6.3934e-09 | 18.25 | 3.65 | 0.02 | 496.4 | 0.086834 | 0.33009 | 182.5
OFF - Agricultural - Other Agricultural Equipment_2013_300 | Orange | 2020 | OFF - Agricultural - Other Agricultural Equipment | 2013 | 300 | Gasoline | 7.4755e-08 | 6.8759e-08 | 8.2263e-08 | 9.2527e-06 | 8.3069e-07 | 0.00028234 | 2.0828e-08 | 1.5737e-08 | 2.8862e-09 | 3.836e-09 | 10.95 | 0 | 0.01 | 0 | 0 | 0 | 0
OFF - Agricultural - Other Agricultural Equipment_2014_25 | Orange | 2020 | OFF - Agricultural - Other Agricultural Equipment | 2014 | 25 | Gasoline | 3.0349e-06 | 2.7915e-06 | 3.3397e-06 | 0.00012184 | 2.3161e-06 | 0.00020488 | 1.5458e-06 | 1.1679e-06 | 5.5892e-09 | 6.3934e-09 | 18.25 | 21.9 | 0.15 | 273.75 | 3.3765 | 2.8015 | 146
OFF - Agricultural - Other Agricultural Equipment_2014_25 | Orange | 2020 | OFF - Agricultural - Other Agricultural Equipment | 2014 | 25 | Diesel | 2.5017e-06 | 2.9772e-06 | 3.6024e-06 | 1.2821e-05 | 2.2748e-05 | 0.0029948 | 8.5306e-07 | 7.8482e-07 | 3.8706e-08 | 2.4792e-08 | 98.55 | 164.25 | 0.37 | 3394.5 | 0.29042 | 2.219 | 443.9189
OFF - Agricultural - Other Agricultural Equipment_2014_50 | Orange | 2020 | OFF - Agricultural - Other Agricultural Equipment | 2014 | 50 | Gasoline | 1.5989e-07 | 1.4707e-07 | 1.7595e-07 | 1.1553e-05 | 2.5818e-07 | 0.00014907 | 1.0277e-08 | 7.7646e-09 | 1.8124e-09 | 2.5574e-09 | 7.3 | 3.65 | 0.03 | 105.85 | 0.46005 | 0.80764 | 121.6667
OFF - Agricultural - Other Agricultural Equipment_2014_100 | Orange | 2020 | OFF - Agricultural - Other Agricultural Equipment | 2014 | 100 | Gasoline | 8.0994e-07 | 7.4498e-07 | 8.9129e-07 | 3.8634e-05 | 2.0079e-06 | 0.0019725 | 1.3753e-07 | 1.0391e-07 | 1.9057e-08 | 2.6852e-08 | 76.65 | 21.9 | 0.18 | 1467.3 | 0.16812 | 0.45311 | 121.6667
OFF - Agricultural - Other Agricultural Equipment_2014_175 | Orange | 2020 | OFF - Agricultural - Other Agricultural Equipment | 2014 | 175 | Gasoline | 1.3888e-07 | 1.2774e-07 | 1.5283e-07 | 1.4072e-05 | 4.9619e-07 | 0.00044394 | 3.1826e-08 | 2.4046e-08 | 4.4101e-09 | 6.3934e-09 | 18.25 | 3.65 | 0.02 | 496.4 | 0.08521 | 0.33098 | 182.5
OFF - Agricultural - Other Agricultural Equipment_2014_300 | Orange | 2020 | OFF - Agricultural - Other Agricultural Equipment | 2014 | 300 | Gasoline | 7.5045e-08 | 6.9026e-08 | 8.2582e-08 | 9.4544e-06 | 8.498e-07 | 0.00028985 | 2.1382e-08 | 1.6156e-08 | 2.9629e-09 | 3.836e-09 | 10.95 | 0 | 0.01 | 0 | 0 | 0 | 0
OFF - Agricultural - Other Agricultural Equipment_2015_25 | Orange | 2020 | OFF - Agricultural - Other Agricultural Equipment | 2015 | 25 | Gasoline | 3.2523e-06 | 2.9915e-06 | 3.579e-06 | 0.00013056 | 2.482e-06 | 0.00021956 | 1.6565e-06 | 1.2516e-06 | 5.9896e-09 | 6.3934e-09 | 18.25 | 21.9 | 0.16 | 273.75 | 3.6184 | 3.0022 | 136.875
OFF - Agricultural - Other Agricultural Equipment_2015_25 | Orange | 2020 | OFF - Agricultural - Other Agricultural Equipment | 2015 | 25 | Diesel | 2.467e-06 | 2.9359e-06 | 3.5524e-06 | 1.2861e-05 | 2.2426e-05 | 0.0029568 | 8.4225e-07 | 7.7487e-07 | 3.8508e-08 | 2.4792e-08 | 98.55 | 167.9 | 0.37 | 3365.3 | 0.28887 | 2.2065 | 453.7838
OFF - Agricultural - Other Agricultural Equipment_2015_50 | Orange | 2020 | OFF - Agricultural - Other Agricultural Equipment | 2015 | 50 | Gasoline | 1.5819e-07 | 1.455e-07 | 1.7408e-07 | 1.119e-05 | 2.5843e-07 | 0.00015088 | 1.0402e-08 | 7.859e-09 | 1.8344e-09 | 2.5574e-09 | 7.3 | 3.65 | 0.03 | 105.85 | 0.45517 | 0.80843 | 121.6667
OFF - Agricultural - Other Agricultural Equipment_2015_100 | Orange | 2020 | OFF - Agricultural - Other Agricultural Equipment | 2015 | 100 | Gasoline | 7.9813e-07 | 7.3412e-07 | 8.7829e-07 | 3.7099e-05 | 1.9764e-06 | 0.0019965 | 1.392e-07 | 1.0517e-07 | 1.9289e-08 | 2.6852e-08 | 76.65 | 21.9 | 0.19 | 1467.3 | 0.16567 | 0.44602 | 115.2632
OFF - Agricultural - Other Agricultural Equipment_2015_175 | Orange | 2020 | OFF - Agricultural - Other Agricultural Equipment | 2015 | 175 | Gasoline | 1.3408e-07 | 1.2333e-07 | 1.4755e-07 | 1.4177e-05 | 4.9025e-07 | 0.00044935 | 3.2213e-08 | 2.4339e-08 | 4.4638e-09 | 6.3934e-09 | 18.25 | 3.65 | 0.02 | 496.4 | 0.082266 | 0.32702 | 182.5
OFF - Agricultural - Other Agricultural Equipment_2015_300 | Orange | 2020 | OFF - Agricultural - Other Agricultural Equipment | 2015 | 300 | Gasoline | 7.4239e-08 | 6.8285e-08 | 8.1696e-08 | 9.5245e-06 | 8.5713e-07 | 0.00029338 | 2.1643e-08 | 1.6352e-08 | 2.999e-09 | 3.836e-09 | 10.95 | 0 | 0.01 | 0 | 0 | 0 | 0
OFF - Agricultural - Other Agricultural Equipment_2016_25 | Orange | 2020 | OFF - Agricultural - Other Agricultural Equipment | 2016 | 25 | Gasoline | 3.6226e-06 | 3.3321e-06 | 3.9865e-06 | 0.00014543 | 2.7646e-06 | 0.00024456 | 1.8452e-06 | 1.3941e-06 | 6.6716e-09 | 6.3934e-09 | 18.25 | 25.55 | 0.18 | 310.25 | 3.5563 | 2.9506 | 141.9444
OFF - Agricultural - Other Agricultural Equipment_2016_25 | Orange | 2020 | OFF - Agricultural - Other Agricultural Equipment | 2016 | 25 | Diesel | 2.9249e-06 | 3.4808e-06 | 4.2118e-06 | 1.6527e-05 | 2.6548e-05 | 0.0035266 | 1.0046e-06 | 9.242e-07 | 4.7644e-08 | 2.9383e-08 | 116.8 | 226.3 | 0.5 | 4029.6 | 0.28603 | 2.1816 | 452.6
OFF - Agricultural - Other Agricultural Equipment_2016_50 | Orange | 2020 | OFF - Agricultural - Other Agricultural Equipment | 2016 | 50 | Gasoline | 1.5108e-07 | 1.3896e-07 | 1.6625e-07 | 1.0446e-05 | 2.4981e-07 | 0.0001475 | 1.0168e-08 | 7.6826e-09 | 1.7933e-09 | 2.5574e-09 | 7.3 | 3.65 | 0.03 | 105.85 | 0.43471 | 0.78146 | 121.6667
OFF - Agricultural - Other Agricultural Equipment_2016_100 | Orange | 2020 | OFF - Agricultural - Other Agricultural Equipment | 2016 | 100 | Gasoline | 7.5903e-07 | 6.9816e-07 | 8.3527e-07 | 3.4306e-05 | 1.8774e-06 | 0.0019517 | 1.3608e-07 | 1.0281e-07 | 1.8856e-08 | 2.6852e-08 | 76.65 | 21.9 | 0.18 | 1467.3 | 0.15755 | 0.42368 | 121.6667
OFF - Agricultural - Other Agricultural Equipment_2016_175 | Orange | 2020 | OFF - Agricultural - Other Agricultural Equipment | 2016 | 175 | Gasoline | 1.2473e-07 | 1.1473e-07 | 1.3726e-07 | 1.3793e-05 | 4.6754e-07 | 0.00043926 | 3.149e-08 | 2.3793e-08 | 4.3636e-09 | 6.3934e-09 | 18.25 | 3.65 | 0.02 | 496.4 | 0.076527 | 0.31187 | 182.5
OFF - Agricultural - Other Agricultural Equipment_2016_300 | Orange | 2020 | OFF - Agricultural - Other Agricultural Equipment | 2016 | 300 | Gasoline | 7.0892e-08 | 6.5207e-08 | 7.8012e-08 | 9.2667e-06 | 8.3493e-07 | 0.00028679 | 2.1157e-08 | 1.5985e-08 | 2.9317e-09 | 3.836e-09 | 10.95 | 0 | 0.01 | 0 | 0 | 0 | 0
OFF - Agricultural - Other Agricultural Equipment_2017_25 | Orange | 2020 | OFF - Agricultural - Other Agricultural Equipment | 2017 | 25 | Gasoline | 4.085e-06 | 3.7574e-06 | 4.4953e-06 | 0.00015485 | 3.0246e-06 | 0.0002671 | 1.9133e-06 | 1.4456e-06 | 7.3884e-09 | 6.3934e-09 | 18.25 | 32.85 | 0.22 | 416.1 | 2.9901 | 2.4069 | 149.3182
OFF - Agricultural - Other Agricultural Equipment_2017_25 | Orange | 2020 | OFF - Agricultural - Other Agricultural Equipment | 2017 | 25 | Diesel | 3.3493e-06 | 3.986e-06 | 4.823e-06 | 1.8847e-05 | 3.0404e-05 | 0.0040372 | 1.15e-06 | 1.058e-06 | 5.4436e-08 | 3.3974e-08 | 135.05 | 259.15 | 0.58 | 4642.8 | 0.28428 | 2.1684 | 446.8103
OFF - Agricultural - Other Agricultural Equipment_2017_50 | Orange | 2020 | OFF - Agricultural - Other Agricultural Equipment | 2017 | 50 | Gasoline | 1.314e-07 | 1.2086e-07 | 1.446e-07 | 8.8659e-06 | 2.2e-07 | 0.00013138 | 9.0572e-09 | 6.8432e-09 | 1.5973e-09 | 2.5574e-09 | 7.3 | 3.65 | 0.03 | 105.85 | 0.37808 | 0.68822 | 121.6667
OFF - Agricultural - Other Agricultural Equipment_2017_100 | Orange | 2020 | OFF - Agricultural - Other Agricultural Equipment | 2017 | 100 | Gasoline | 6.5723e-07 | 6.0452e-07 | 7.2325e-07 | 2.8812e-05 | 1.6237e-06 | 0.0017385 | 1.2121e-07 | 9.158e-08 | 1.6796e-08 | 2.4295e-08 | 69.35 | 21.9 | 0.16 | 1467.3 | 0.13642 | 0.36641 | 136.875
OFF - Agricultural - Other Agricultural Equipment_2017_175 | Orange | 2020 | OFF - Agricultural - Other Agricultural Equipment | 2017 | 175 | Gasoline | 1.0545e-07 | 9.6993e-08 | 1.1604e-07 | 1.2228e-05 | 4.0604e-07 | 0.00039127 | 2.805e-08 | 2.1193e-08 | 3.8868e-09 | 5.1147e-09 | 14.6 | 3.65 | 0.02 | 496.4 | 0.064699 | 0.27085 | 182.5
OFF - Agricultural - Other Agricultural Equipment_2017_300 | Orange | 2020 | OFF - Agricultural - Other Agricultural Equipment | 2017 | 300 | Gasoline | 6.165e-08 | 5.6705e-08 | 6.7842e-08 | 8.2151e-06 | 7.4108e-07 | 0.00025546 | 1.8845e-08 | 1.4239e-08 | 2.6114e-09 | 3.836e-09 | 10.95 | 0 | 0.01 | 0 | 0 | 0 | 0
OFF - Agricultural - Other Agricultural Equipment_2018_25 | Orange | 2020 | OFF - Agricultural - Other Agricultural Equipment | 2018 | 25 | Gasoline | 4.8576e-06 | 4.4681e-06 | 5.3455e-06 | 0.00016228 | 3.3043e-06 | 0.00030203 | 1.8361e-06 | 1.3873e-06 | 8.6818e-09 | 7.6721e-09 | 21.9 | 47.45 | 0.33 | 397.85 | 3.7187 | 2.7501 | 143.7879
OFF - Agricultural - Other Agricultural Equipment_2018_25 | Orange | 2020 | OFF - Agricultural - Other Agricultural Equipment | 2018 | 25 | Diesel | 3.6383e-06 | 4.3299e-06 | 5.2392e-06 | 2.0437e-05 | 3.3028e-05 | 0.0043849 | 1.249e-06 | 1.1491e-06 | 5.9078e-08 | 3.6729e-08 | 146 | 277.4 | 0.63 | 4971.3 | 0.2884 | 2.1999 | 440.3175
OFF - Agricultural - Other Agricultural Equipment_2018_50 | Orange | 2020 | OFF - Agricultural - Other Agricultural Equipment | 2018 | 50 | Gasoline | 1.2382e-07 | 1.1389e-07 | 1.3625e-07 | 8.1373e-06 | 2.1001e-07 | 0.00012686 | 8.7457e-09 | 6.6079e-09 | 1.5424e-09 | 1.2787e-09 | 3.65 | 3.65 | 0.03 | 105.85 | 0.35627 | 0.65695 | 121.6667
OFF - Agricultural - Other Agricultural Equipment_2018_100 | Orange | 2020 | OFF - Agricultural - Other Agricultural Equipment | 2018 | 100 | Gasoline | 6.1641e-07 | 5.6697e-07 | 6.7832e-07 | 2.6135e-05 | 1.5208e-06 | 0.0016787 | 1.1704e-07 | 8.843e-08 | 1.6218e-08 | 2.3016e-08 | 65.7 | 18.25 | 0.16 | 1222.75 | 0.15354 | 0.41184 | 114.0625
OFF - Agricultural - Other Agricultural Equipment_2018_175 | Orange | 2020 | OFF - Agricultural - Other Agricultural Equipment | 2018 | 175 | Gasoline | 9.6368e-08 | 8.8639e-08 | 1.0605e-07 | 1.1751e-05 | 3.82e-07 | 0.00037781 | 2.7085e-08 | 2.0464e-08 | 3.7532e-09 | 5.1147e-09 | 14.6 | 3.65 | 0.02 | 496.4 | 0.059126 | 0.25481 | 182.5
OFF - Agricultural - Other Agricultural Equipment_2018_300 | Orange | 2020 | OFF - Agricultural - Other Agricultural Equipment | 2018 | 300 | Gasoline | 5.8084e-08 | 5.3426e-08 | 6.3918e-08 | 7.8947e-06 | 7.1305e-07 | 0.00024667 | 1.8197e-08 | 1.3749e-08 | 2.5215e-09 | 3.836e-09 | 10.95 | 0 | 0.01 | 0 | 0 | 0 | 0
OFF - Agricultural - Other Agricultural Equipment_2019_25 | Orange | 2020 | OFF - Agricultural - Other Agricultural Equipment | 2019 | 25 | Gasoline | 9.4599e-06 | 8.7013e-06 | 1.041e-05 | 0.00023811 | 5.4991e-06 | 0.0005221 | 2.0225e-06 | 1.5281e-06 | 1.616e-08 | 1.1508e-08 | 32.85 | 120.45 | 0.83 | 766.5 | 3.7589 | 2.3756 | 145.1205
OFF - Agricultural - Other Agricultural Equipment_2019_25 | Orange | 2020 | OFF - Agricultural - Other Agricultural Equipment | 2019 | 25 | Diesel | 3.6679e-06 | 4.3651e-06 | 5.2818e-06 | 2.0715e-05 | 3.3293e-05 | 0.0044224 | 1.2597e-06 | 1.1589e-06 | 5.9732e-08 | 3.7647e-08 | 149.65 | 284.7 | 0.64 | 5058.9 | 0.28571 | 2.1792 | 444.8438
OFF - Agricultural - Other Agricultural Equipment_2019_50 | Orange | 2020 | OFF - Agricultural - Other Agricultural Equipment | 2019 | 50 | Gasoline | 1.1978e-07 | 1.1017e-07 | 1.3181e-07 | 7.6515e-06 | 2.0591e-07 | 0.00012584 | 8.6752e-09 | 6.5546e-09 | 1.53e-09 | 1.2787e-09 | 3.65 | 3.65 | 0.03 | 105.85 | 0.34465 | 0.64412 | 121.6667
OFF - Agricultural - Other Agricultural Equipment_2019_100 | Orange | 2020 | OFF - Agricultural - Other Agricultural Equipment | 2019 | 100 | Gasoline | 5.9337e-07 | 5.4578e-07 | 6.5296e-07 | 2.4252e-05 | 1.462e-06 | 0.0016651 | 1.161e-07 | 8.7717e-08 | 1.6087e-08 | 2.3016e-08 | 65.7 | 18.25 | 0.16 | 1222.75 | 0.1478 | 0.3959 | 114.0625
OFF - Agricultural - Other Agricultural Equipment_2019_175 | Orange | 2020 | OFF - Agricultural - Other Agricultural Equipment | 2019 | 175 | Gasoline | 9.0178e-08 | 8.2946e-08 | 9.9236e-08 | 1.16e-05 | 3.6894e-07 | 0.00037476 | 2.6866e-08 | 2.0299e-08 | 3.7229e-09 | 5.1147e-09 | 14.6 | 3.65 | 0.02 | 496.4 | 0.055329 | 0.2461 | 182.5
OFF - Agricultural - Other Agricultural Equipment_2019_300 | Orange | 2020 | OFF - Agricultural - Other Agricultural Equipment | 2019 | 300 | Gasoline | 5.6182e-08 | 5.1676e-08 | 6.1824e-08 | 7.7936e-06 | 7.0479e-07 | 0.00024468 | 1.805e-08 | 1.3638e-08 | 2.5012e-09 | 3.836e-09 | 10.95 | 0 | 0.01 | 0 | 0 | 0 | 0
OFF - Agricultural - Other Agricultural Equipment_2020_25 | Orange | 2020 | OFF - Agricultural - Other Agricultural Equipment | 2020 | 25 | Gasoline | 8.5791e-06 | 7.8911e-06 | 9.4408e-06 | 0.0002956 | 4.9473e-06 | 0.00056444 | 2.0156e-06 | 1.5229e-06 | 1.7641e-08 | 1.4065e-08 | 40.15 | 138.7 | 0.94 | 839.5 | 3.1125 | 1.9514 | 147.5532
OFF - Agricultural - Other Agricultural Equipment_2020_25 | Orange | 2020 | OFF - Agricultural - Other Agricultural Equipment | 2020 | 25 | Diesel | 3.5896e-06 | 4.2719e-06 | 5.169e-06 | 2.0456e-05 | 3.2577e-05 | 0.004331 | 1.2337e-06 | 1.135e-06 | 5.8741e-08 | 3.5811e-08 | 142.35 | 281.05 | 0.63 | 4942.1 | 0.28622 | 2.1826 | 446.1111
OFF - Agricultural - Other Agricultural Equipment_2020_50 | Orange | 2020 | OFF - Agricultural - Other Agricultural Equipment | 2020 | 50 | Gasoline | 1.1708e-07 | 1.0769e-07 | 1.2884e-07 | 7.2523e-06 | 2.0409e-07 | 0.0001262 | 8.7004e-09 | 6.5736e-09 | 1.5344e-09 | 1.2787e-09 | 3.65 | 3.65 | 0.03 | 105.85 | 0.33688 | 0.63844 | 121.6667
OFF - Agricultural - Other Agricultural Equipment_2020_100 | Orange | 2020 | OFF - Agricultural - Other Agricultural Equipment | 2020 | 100 | Gasoline | 5.7697e-07 | 5.3069e-07 | 6.3492e-07 | 2.2646e-05 | 1.4195e-06 | 0.00167 | 1.1643e-07 | 8.7972e-08 | 1.6134e-08 | 2.3016e-08 | 65.7 | 18.25 | 0.16 | 1222.75 | 0.14371 | 0.3844 | 114.0625
OFF - Agricultural - Other Agricultural Equipment_2020_175 | Orange | 2020 | OFF - Agricultural - Other Agricultural Equipment | 2020 | 175 | Gasoline | 8.5013e-08 | 7.8195e-08 | 9.3551e-08 | 1.1578e-05 | 3.5999e-07 | 0.00037585 | 2.6945e-08 | 2.0358e-08 | 3.7337e-09 | 5.1147e-09 | 14.6 | 3.65 | 0.02 | 496.4 | 0.052159 | 0.24013 | 182.5
OFF - Agricultural - Other Agricultural Equipment_2020_300 | Orange | 2020 | OFF - Agricultural - Other Agricultural Equipment | 2020 | 300 | Gasoline | 5.4907e-08 | 5.0503e-08 | 6.0422e-08 | 7.7786e-06 | 7.0431e-07 | 0.00024539 | 1.8103e-08 | 1.3678e-08 | 2.5085e-09 | 3.836e-09 | 10.95 | 0 | 0.01 | 0 | 0 | 0 | 0
OFF - Agricultural - Sprayers_1989_25 | Orange | 2020 | OFF - Agricultural - Sprayers | 1989 | 25 | Diesel | 3.47e-09 | 4.1296e-09 | 4.9968e-09 | 1.1289e-08 | 1.453e-08 | 1.2831e-06 | 1.2355e-09 | 1.1366e-09 | 1.628e-11 | 0 | 0 | 0 | 0 | 0 | 0 | 0 | #DIV/0!
OFF - Agricultural - Sprayers_1989_50 | Orange | 2020 | OFF - Agricultural - Sprayers | 1989 | 50 | Gasoline | 2.0299e-08 | 1.8671e-08 | 2.2337e-08 | 4.5717e-07 | 3.8659e-08 | 3.8974e-06 | 2.6868e-10 | 2.03e-10 | 4.7385e-11 | 0 | 0 | 0 | 0 | 0 | 0 | 0 | #DIV/0!
OFF - Agricultural - Sprayers_1989_100 | Orange | 2020 | OFF - Agricultural - Sprayers | 1989 | 100 | Gasoline | 4.9264e-08 | 4.5313e-08 | 5.4212e-08 | 7.8314e-07 | 1.9846e-07 | 1.3383e-05 | 9.3309e-10 | 7.05e-10 | 1.293e-10 | 0 | 0 | 0 | 0 | 0 | 0 | 0 | #DIV/0!
OFF - Agricultural - Sprayers_1989_175 | Orange | 2020 | OFF - Agricultural - Sprayers | 1989 | 175 | Gasoline | 1.1667e-08 | 1.0731e-08 | 1.2838e-08 | 1.6205e-07 | 1.0191e-07 | 6.043e-06 | 4.3322e-10 | 3.2732e-10 | 6.0031e-11 | 0 | 0 | 0 | 0 | 0 | 0 | 0 | #DIV/0!
OFF - Agricultural - Sprayers_1990_25 | Orange | 2020 | OFF - Agricultural - Sprayers | 1990 | 25 | Diesel | 1.0422e-08 | 1.2403e-08 | 1.5007e-08 | 3.3905e-08 | 4.364e-08 | 3.8536e-06 | 3.7106e-09 | 3.4137e-09 | 4.8895e-11 | 0 | 0 | 0 | 0 | 0 | 0 | 0 | #DIV/0!
OFF - Agricultural - Sprayers_1990_50 | Orange | 2020 | OFF - Agricultural - Sprayers | 1990 | 50 | Gasoline | 6.0547e-08 | 5.5691e-08 | 6.6628e-08 | 1.3672e-06 | 1.1606e-07 | 1.1705e-05 | 8.0695e-10 | 6.097e-10 | 1.4231e-10 | 0 | 0 | 0 | 0 | 0 | 0 | 0 | #DIV/0!
OFF - Agricultural - Sprayers_1990_100 | Orange | 2020 | OFF - Agricultural - Sprayers | 1990 | 100 | Gasoline | 1.4695e-07 | 1.3516e-07 | 1.6171e-07 | 2.3413e-06 | 5.958e-07 | 4.0194e-05 | 2.8024e-09 | 2.1174e-09 | 3.8833e-10 | 0 | 0 | 0 | 0.01 | 0 | 0 | 0 | 0
OFF - Agricultural - Sprayers_1990_175 | Orange | 2020 | OFF - Agricultural - Sprayers | 1990 | 175 | Gasoline | 3.4971e-08 | 3.2167e-08 | 3.8484e-08 | 4.853e-07 | 3.0583e-07 | 1.8149e-05 | 1.3011e-09 | 9.8306e-10 | 1.8029e-10 | 0 | 0 | 0 | 0 | 0 | 0 | 0 | #DIV/0!
OFF - Agricultural - Sprayers_1991_25 | Orange | 2020 | OFF - Agricultural - Sprayers | 1991 | 25 | Gasoline | 2.4245e-08 | 2.23e-08 | 2.668e-08 | 6.967e-07 | 7.5002e-09 | 8.3226e-07 | 2.4419e-10 | 1.845e-10 | 2.1455e-11 | 0 | 0 | 0 | 0 | 0 | 0 | 0 | #DIV/0!
OFF - Agricultural - Sprayers_1991_25 | Orange | 2020 | OFF - Agricultural - Sprayers | 1991 | 25 | Diesel | 2.3164e-08 | 2.7567e-08 | 3.3356e-08 | 7.536e-08 | 9.6998e-08 | 8.5655e-06 | 8.2474e-09 | 7.5876e-09 | 1.0868e-10 | 0 | 0 | 0 | 0 | 0 | 0 | 0 | #DIV/0!
OFF - Agricultural - Sprayers_1992_25 | Orange | 2020 | OFF - Agricultural - Sprayers | 1992 | 25 | Gasoline | 2.473e-07 | 2.2746e-07 | 2.7213e-07 | 7.1064e-06 | 7.6503e-08 | 8.4891e-06 | 2.4908e-09 | 1.8819e-09 | 2.1885e-10 | 0 | 0 | 0 | 0.01 | 0 | 0 | 0 | 0
OFF - Agricultural - Sprayers_1992_25 | Orange | 2020 | OFF - Agricultural - Sprayers | 1992 | 25 | Diesel | 3.8986e-08 | 4.6397e-08 | 5.614e-08 | 1.2683e-07 | 1.6325e-07 | 1.4416e-05 | 1.3881e-08 | 1.277e-08 | 1.8291e-10 | 0 | 0 | 0 | 0.01 | 0 | 0 | 0 | 0
OFF - Agricultural - Sprayers_1992_50 | Orange | 2020 | OFF - Agricultural - Sprayers | 1992 | 50 | Gasoline | 1.2144e-08 | 1.117e-08 | 1.3363e-08 | 2.7566e-07 | 2.3584e-08 | 2.3805e-06 | 1.6411e-10 | 1.2399e-10 | 2.8942e-11 | 0 | 0 | 0 | 0 | 0 | 0 | 0 | #DIV/0!
OFF - Agricultural - Sprayers_1992_100 | Orange | 2020 | OFF - Agricultural - Sprayers | 1992 | 100 | Gasoline | 2.9474e-08 | 2.711e-08 | 3.2434e-08 | 4.7174e-07 | 1.2107e-07 | 8.1741e-06 | 5.6992e-10 | 4.3061e-10 | 7.8973e-11 | 0 | 0 | 0 | 0 | 0 | 0 | 0 | #DIV/0!
OFF - Agricultural - Sprayers_1992_175 | Orange | 2020 | OFF - Agricultural - Sprayers | 1992 | 175 | Gasoline | 7.0844e-09 | 6.5163e-09 | 7.796e-09 | 9.8131e-08 | 6.21e-08 | 3.691e-06 | 2.646e-10 | 1.9992e-10 | 3.6666e-11 | 0 | 0 | 0 | 0 | 0 | 0 | 0 | #DIV/0!
OFF - Agricultural - Sprayers_1993_25 | Orange | 2020 | OFF - Agricultural - Sprayers | 1993 | 25 | Gasoline | 2.409e-07 | 2.2158e-07 | 2.651e-07 | 6.9226e-06 | 7.4525e-08 | 8.2697e-06 | 2.4264e-09 | 1.8333e-09 | 2.1319e-10 | 0 | 0 | 0 | 0.01 | 0 | 0 | 0 | 0
OFF - Agricultural - Sprayers_1993_25 | Orange | 2020 | OFF - Agricultural - Sprayers | 1993 | 25 | Diesel | 1.9846e-08 | 2.3618e-08 | 2.8578e-08 | 6.4565e-08 | 8.3103e-08 | 7.3384e-06 | 7.066e-09 | 6.5007e-09 | 9.3111e-11 | 0 | 0 | 0 | 0 | 0 | 0 | 0 | #DIV/0!
OFF - Agricultural - Sprayers_1993_50 | Orange | 2020 | OFF - Agricultural - Sprayers | 1993 | 50 | Gasoline | 3.9098e-09 | 3.5963e-09 | 4.3025e-09 | 8.8993e-08 | 7.6437e-09 | 7.7183e-07 | 5.3209e-11 | 4.0202e-11 | 9.384e-12 | 0 | 0 | 0 | 0 | 0 | 0 | 0 | #DIV/0!
OFF - Agricultural - Sprayers_1993_100 | Orange | 2020 | OFF - Agricultural - Sprayers | 1993 | 100 | Gasoline | 9.4901e-09 | 8.729e-09 | 1.0443e-08 | 1.5224e-07 | 3.924e-08 | 2.6504e-06 | 1.8479e-10 | 1.3962e-10 | 2.5607e-11 | 0 | 0 | 0 | 0 | 0 | 0 | 0 | #DIV/0!
OFF - Agricultural - Sprayers_1993_175 | Orange | 2020 | OFF - Agricultural - Sprayers | 1993 | 175 | Gasoline | 2.2925e-09 | 2.1087e-09 | 2.5228e-09 | 3.1726e-08 | 2.0119e-08 | 1.1967e-06 | 8.5793e-11 | 6.4822e-11 | 1.1888e-11 | 0 | 0 | 0 | 0 | 0 | 0 | 0 | #DIV/0!
OFF - Agricultural - Sprayers_1995_25 | Orange | 2020 | OFF - Agricultural - Sprayers | 1995 | 25 | Gasoline | 3.5342e-07 | 3.2508e-07 | 3.8892e-07 | 1.0156e-05 | 1.0933e-07 | 1.2132e-05 | 3.5597e-09 | 2.6895e-09 | 3.1276e-10 | 0 | 0 | 0 | 0.01 | 0 | 0 | 0 | 0
OFF - Agricultural - Sprayers_1995_25 | Orange | 2020 | OFF - Agricultural - Sprayers | 1995 | 25 | Diesel | 6.3772e-08 | 7.5894e-08 | 9.1832e-08 | 2.0747e-07 | 2.7221e-07 | 2.3581e-05 | 2.5229e-08 | 2.321e-08 | 2.992e-10 | 0 | 0 | 0 | 0.01 | 0 | 0 | 0 | 0
OFF - Agricultural - Sprayers_1996_25 | Orange | 2020 | OFF - Agricultural - Sprayers | 1996 | 25 | Gasoline | 1.6912e-06 | 1.5556e-06 | 1.8611e-06 | 5.1962e-05 | 5.0114e-07 | 4.9348e-05 | 1.4479e-08 | 1.094e-08 | 1.2722e-09 | 1.2787e-09 | 3.65 | 3.65 | 0.06 | 62.05 | 8.3012 | 2.6743 | 60.8333
OFF - Agricultural - Sprayers_1996_25 | Orange | 2020 | OFF - Agricultural - Sprayers | 1996 | 25 | Diesel | 1.2965e-07 | 1.5429e-07 | 1.8669e-07 | 4.2178e-07 | 5.5339e-07 | 4.794e-05 | 5.1289e-08 | 4.7186e-08 | 6.0826e-10 | 0 | 0 | 3.65 | 0.03 | 69.35 | 0.73668 | 2.6423 | 121.6667
OFF - Agricultural - Sprayers_1996_50 | Orange | 2020 | OFF - Agricultural - Sprayers | 1996 | 50 | Gasoline | 3.2682e-08 | 3.0061e-08 | 3.5964e-08 | 7.5004e-07 | 6.5193e-08 | 6.5908e-06 | 4.5436e-10 | 3.433e-10 | 8.0132e-11 | 0 | 0 | 0 | 0 | 0 | 0 | 0 | #DIV/0!
OFF - Agricultural - Sprayers_1996_100 | Orange | 2020 | OFF - Agricultural - Sprayers | 1996 | 100 | Gasoline | 7.9331e-08 | 7.2969e-08 | 8.7299e-08 | 1.2818e-06 | 3.3467e-07 | 2.2632e-05 | 1.5779e-09 | 1.1922e-09 | 2.1866e-10 | 0 | 0 | 0 | 0 | 0 | 0 | 0 | #DIV/0!
OFF - Agricultural - Sprayers_1996_175 | Orange | 2020 | OFF - Agricultural - Sprayers | 1996 | 175 | Gasoline | 1.9462e-08 | 1.7901e-08 | 2.1417e-08 | 2.6857e-07 | 1.7141e-07 | 1.0219e-05 | 7.3261e-10 | 5.5353e-10 | 1.0152e-10 | 0 | 0 | 0 | 0 | 0 | 0 | 0 | #DIV/0!
OFF - Agricultural - Sprayers_1997_25 | Orange | 2020 | OFF - Agricultural - Sprayers | 1997 | 25 | Gasoline | 2.4789e-06 | 2.2801e-06 | 2.7278e-06 | 5.5763e-05 | 4.9282e-07 | 8.2014e-05 | 6.1877e-07 | 4.6752e-07 | 2.1143e-09 | 2.5574e-09 | 7.3 | 10.95 | 0.1 | 149.65 | 5.045 | 1.0904 | 109.5
OFF - Agricultural - Sprayers_1997_25 | Orange | 2020 | OFF - Agricultural - Sprayers | 1997 | 25 | Diesel | 1.2685e-07 | 1.5096e-07 | 1.8266e-07 | 4.1267e-07 | 5.4144e-07 | 4.6904e-05 | 5.0181e-08 | 4.6166e-08 | 5.9513e-10 | 0 | 0 | 3.65 | 0.03 | 69.35 | 0.72077 | 2.5852 | 121.6667
OFF - Agricultural - Sprayers_1997_50 | Orange | 2020 | OFF - Agricultural - Sprayers | 1997 | 50 | Gasoline | 1.0038e-07 | 9.2326e-08 | 1.1046e-07 | 2.3101e-06 | 2.016e-07 | 2.0389e-05 | 1.4056e-09 | 1.062e-09 | 2.4789e-10 | 0 | 0 | 0 | 0.01 | 0 | 0 | 0 | 0
OFF - Agricultural - Sprayers_1997_100 | Orange | 2020 | OFF - Agricultural - Sprayers | 1997 | 100 | Gasoline | 2.4366e-07 | 2.2412e-07 | 2.6813e-07 | 3.9464e-06 | 1.0349e-06 | 7.0013e-05 | 4.8815e-09 | 3.6882e-09 | 6.7642e-10 | 1.2787e-09 | 3.65 | 0 | 0.01 | 0 | 0 | 0 | 0
OFF - Agricultural - Sprayers_1997_175 | Orange | 2020 | OFF - Agricultural - Sprayers | 1997 | 175 | Gasoline | 6.0089e-08 | 5.527e-08 | 6.6124e-08 | 8.2843e-07 | 5.2985e-07 | 3.1614e-05 | 2.2664e-09 | 1.7124e-09 | 3.1405e-10 | 0 | 0 | 0 | 0 | 0 | 0 | 0 | #DIV/0!
OFF - Agricultural - Sprayers_1998_25 | Orange | 2020 | OFF - Agricultural - Sprayers | 1998 | 25 | Gasoline | 1.0483e-05 | 9.6424e-06 | 1.1536e-05 | 0.00027197 | 2.0841e-06 | 0.00034684 | 2.6168e-06 | 1.9771e-06 | 8.9413e-09 | 1.0229e-08 | 29.2 | 36.5 | 0.39 | 511 | 6.2481 | 1.3505 | 93.5897
OFF - Agricultural - Sprayers_1998_25 | Orange | 2020 | OFF - Agricultural - Sprayers | 1998 | 25 | Diesel | 8.8662e-08 | 1.0552e-07 | 1.2767e-07 | 2.8845e-07 | 3.7845e-07 | 3.2785e-05 | 3.5075e-08 | 3.2269e-08 | 4.1598e-10 | 0 | 0 | 3.65 | 0.02 | 69.35 | 0.5038 | 1.807 | 182.5
OFF - Agricultural - Sprayers_1998_50 | Orange | 2020 | OFF - Agricultural - Sprayers | 1998 | 50 | Gasoline | 5.5988e-07 | 5.1498e-07 | 6.1612e-07 | 1.3816e-05 | 1.0845e-06 | 9.7373e-05 | 6.7128e-09 | 5.0719e-09 | 1.1839e-09 | 1.2787e-09 | 3.65 | 3.65 | 0.03 | 120.45 | 1.4157 | 2.9813 | 121.6667
OFF - Agricultural - Sprayers_1998_100 | Orange | 2020 | OFF - Agricultural - Sprayers | 1998 | 100 | Gasoline | 1.3591e-06 | 1.2501e-06 | 1.4956e-06 | 2.3594e-05 | 5.5672e-06 | 0.00033436 | 2.3313e-08 | 1.7614e-08 | 3.2304e-09 | 5.1147e-09 | 14.6 | 3.65 | 0.05 | 248.2 | 1.6678 | 7.4272 | 73
OFF - Agricultural - Sprayers_1998_175 | Orange | 2020 | OFF - Agricultural - Sprayers | 1998 | 175 | Gasoline | 3.3695e-07 | 3.0992e-07 | 3.7079e-07 | 4.962e-06 | 2.8493e-06 | 0.00015098 | 1.0824e-08 | 8.1778e-09 | 1.4998e-09 | 2.5574e-09 | 7.3 | 0 | 0.01 | 0 | 0 | 0 | 0
OFF - Agricultural - Sprayers_1999_25 | Orange | 2020 | OFF - Agricultural - Sprayers | 1999 | 25 | Gasoline | 1.2594e-05 | 1.1584e-05 | 1.3859e-05 | 0.00032674 | 2.5038e-06 | 0.00041668 | 3.1437e-06 | 2.3752e-06 | 1.0742e-08 | 1.2787e-08 | 36.5 | 43.8 | 0.46 | 635.1 | 6.0396 | 1.3054 | 95.2174
OFF - Agricultural - Sprayers_1999_25 | Orange | 2020 | OFF - Agricultural - Sprayers | 1999 | 25 | Diesel | 1.0046e-07 | 1.1956e-07 | 1.4467e-07 | 3.2684e-07 | 4.2883e-07 | 3.7149e-05 | 3.9744e-08 | 3.6565e-08 | 4.7135e-10 | 0 | 0 | 3.65 | 0.02 | 69.35 | 0.57086 | 2.0475 | 182.5
OFF - Agricultural - Sprayers_1999_50 | Orange | 2020 | OFF - Agricultural - Sprayers | 1999 | 50 | Gasoline | 6.227e-07 | 5.7276e-07 | 6.8524e-07 | 1.541e-05 | 1.2145e-06 | 0.00010909 | 7.5208e-09 | 5.6824e-09 | 1.3264e-09 | 1.2787e-09 | 3.65 | 3.65 | 0.03 | 120.45 | 1.5745 | 3.3388 | 121.6667
OFF - Agricultural - Sprayers_1999_100 | Orange | 2020 | OFF - Agricultural - Sprayers | 1999 | 100 | Gasoline | 1.5116e-06 | 1.3904e-06 | 1.6635e-06 | 2.6307e-05 | 6.2348e-06 | 0.00037461 | 2.6119e-08 | 1.9734e-08 | 3.6192e-09 | 5.1147e-09 | 14.6 | 3.65 | 0.06 | 248.2 | 1.8549 | 8.3178 | 60.8333
OFF - Agricultural - Sprayers_1999_175 | Orange | 2020 | OFF - Agricultural - Sprayers | 1999 | 175 | Gasoline | 3.7676e-07 | 3.4655e-07 | 4.146e-07 | 5.543e-06 | 3.1898e-06 | 0.00016915 | 1.2126e-08 | 9.1622e-09 | 1.6803e-09 | 2.5574e-09 | 7.3 | 0 | 0.01 | 0 | 0 | 0 | 0
OFF - Agricultural - Sprayers_2000_25 | Orange | 2020 | OFF - Agricultural - Sprayers | 2000 | 25 | Gasoline | 1.3736e-05 | 1.2634e-05 | 1.5116e-05 | 0.00035637 | 2.7309e-06 | 0.00045446 | 3.4288e-06 | 2.5906e-06 | 1.1716e-08 | 1.5344e-08 | 43.8 | 51.1 | 0.5 | 722.7 | 5.7888 | 1.2512 | 102.2
OFF - Agricultural - Sprayers_2000_25 | Orange | 2020 | OFF - Agricultural - Sprayers | 2000 | 25 | Diesel | 4.0987e-08 | 4.8777e-08 | 5.9021e-08 | 1.7941e-07 | 4.2085e-07 | 4.3573e-05 | 2.3308e-08 | 2.1444e-08 | 5.5285e-10 | 0 | 0 | 3.65 | 0.02 | 69.35 | 0.2329 | 2.0094 | 182.5
OFF - Agricultural - Sprayers_2000_50 | Orange | 2020 | OFF - Agricultural - Sprayers | 2000 | 50 | Gasoline | 7.2551e-07 | 6.6732e-07 | 7.9838e-07 | 1.8007e-05 | 1.425e-06 | 0.00012805 | 8.8274e-09 | 6.6696e-09 | 1.5568e-09 | 2.5574e-09 | 7.3 | 3.65 | 0.04 | 120.45 | 1.8345 | 3.9173 | 91.25
OFF - Agricultural - Sprayers_2000_100 | Orange | 2020 | OFF - Agricultural - Sprayers | 2000 | 100 | Gasoline | 1.7613e-06 | 1.62e-06 | 1.9382e-06 | 3.0728e-05 | 7.315e-06 | 0.00043969 | 3.0656e-08 | 2.3163e-08 | 4.248e-09 | 6.3934e-09 | 18.25 | 7.3 | 0.07 | 496.4 | 1.0806 | 4.8795 | 104.2857
OFF - Agricultural - Sprayers_2000_175 | Orange | 2020 | OFF - Agricultural - Sprayers | 2000 | 175 | Gasoline | 4.4134e-07 | 4.0595e-07 | 4.8567e-07 | 6.487e-06 | 3.7411e-06 | 0.00019854 | 1.4233e-08 | 1.0754e-08 | 1.9723e-09 | 2.5574e-09 | 7.3 | 0 | 0.02 | 0 | 0 | 0 | 0
OFF - Agricultural - Sprayers_2001_25 | Orange | 2020 | OFF - Agricultural - Sprayers | 2001 | 25 | Gasoline | 1.7378e-05 | 1.5984e-05 | 1.9123e-05 | 0.00045085 | 3.4549e-06 | 0.00057495 | 4.3378e-06 | 3.2775e-06 | 1.4822e-08 | 1.7902e-08 | 51.1 | 62.05 | 0.64 | 872.35 | 6.0672 | 1.3114 | 96.9531
OFF - Agricultural - Sprayers_2001_25 | Orange | 2020 | OFF - Agricultural - Sprayers | 2001 | 25 | Diesel | 4.4786e-08 | 5.3299e-08 | 6.4492e-08 | 1.9604e-07 | 4.5986e-07 | 4.7612e-05 | 2.5469e-08 | 2.3431e-08 | 6.041e-10 | 0 | 0 | 3.65 | 0.03 | 69.35 | 0.25448 | 2.1957 | 121.6667
OFF - Agricultural - Sprayers_2001_50 | Orange | 2020 | OFF - Agricultural - Sprayers | 2001 | 50 | Gasoline | 7.8437e-07 | 7.2146e-07 | 8.6315e-07 | 1.9525e-05 | 1.5514e-06 | 0.00013947 | 9.6147e-09 | 7.2645e-09 | 1.6957e-09 | 2.5574e-09 | 7.3 | 3.65 | 0.04 | 120.45 | 1.9833 | 4.265 | 91.25
OFF - Agricultural - Sprayers_2001_100 | Orange | 2020 | OFF - Agricultural - Sprayers | 2001 | 100 | Gasoline | 1.9042e-06 | 1.7515e-06 | 2.0954e-06 | 3.3307e-05 | 7.9643e-06 | 0.00047891 | 3.3391e-08 | 2.5228e-08 | 4.6269e-09 | 7.6721e-09 | 21.9 | 7.3 | 0.08 | 496.4 | 1.1683 | 5.3126 | 91.25
OFF - Agricultural - Sprayers_2001_175 | Orange | 2020 | OFF - Agricultural - Sprayers | 2001 | 175 | Gasoline | 4.7976e-07 | 4.4128e-07 | 5.2795e-07 | 7.0448e-06 | 4.0716e-06 | 0.00021625 | 1.5503e-08 | 1.1713e-08 | 2.1482e-09 | 2.5574e-09 | 7.3 | 0 | 0.02 | 0 | 0 | 0 | 0
OFF - Agricultural - Sprayers_2002_25 | Orange | 2020 | OFF - Agricultural - Sprayers | 2002 | 25 | Gasoline | 2.0031e-05 | 1.8424e-05 | 2.2043e-05 | 0.00051968 | 3.9823e-06 | 0.00066272 | 5e-06 | 3.7778e-06 | 1.7085e-08 | 2.0459e-08 | 58.4 | 69.35 | 0.73 | 996.45 | 6.1224 | 1.3233 | 95
OFF - Agricultural - Sprayers_2002_25 | Orange | 2020 | OFF - Agricultural - Sprayers | 2002 | 25 | Diesel | 5.0444e-08 | 6.0033e-08 | 7.2639e-08 | 2.2081e-07 | 5.1795e-07 | 5.3627e-05 | 2.8687e-08 | 2.6392e-08 | 6.8042e-10 | 0 | 0 | 3.65 | 0.03 | 69.35 | 0.28663 | 2.4731 | 121.6667
OFF - Agricultural - Sprayers_2002_50 | Orange | 2020 | OFF - Agricultural - Sprayers | 2002 | 50 | Gasoline | 8.5646e-07 | 7.8777e-07 | 9.4248e-07 | 2.1383e-05 | 1.7061e-06 | 0.00015343 | 1.0577e-08 | 7.9917e-09 | 1.8654e-09 | 2.5574e-09 | 7.3 | 3.65 | 0.05 | 120.45 | 2.1656 | 4.6901 | 73
OFF - Agricultural - Sprayers_2002_100 | Orange | 2020 | OFF - Agricultural - Sprayers | 2002 | 100 | Gasoline | 2.0793e-06 | 1.9125e-06 | 2.2881e-06 | 3.6463e-05 | 8.7581e-06 | 0.00052685 | 3.6733e-08 | 2.7754e-08 | 5.0901e-09 | 7.6721e-09 | 21.9 | 7.3 | 0.08 | 496.4 | 1.2757 | 5.8421 | 91.25
OFF - Agricultural - Sprayers_2002_175 | Orange | 2020 | OFF - Agricultural - Sprayers | 2002 | 175 | Gasoline | 5.2674e-07 | 4.845e-07 | 5.7965e-07 | 7.7272e-06 | 4.4758e-06 | 0.0002379 | 1.7055e-08 | 1.2886e-08 | 2.3633e-09 | 3.836e-09 | 10.95 | 0 | 0.02 | 0 | 0 | 0 | 0
OFF - Agricultural - Sprayers_2003_25 | Orange | 2020 | OFF - Agricultural - Sprayers | 2003 | 25 | Gasoline | 1.1178e-05 | 1.0281e-05 | 1.23e-05 | 0.0004498 | 8.0081e-06 | 0.00073551 | 5.5492e-06 | 4.1927e-06 | 1.8961e-08 | 1.918e-08 | 54.75 | 80.3 | 0.82 | 1146.1 | 2.9704 | 2.3136 | 97.9268
OFF - Agricultural - Sprayers_2003_25 | Orange | 2020 | OFF - Agricultural - Sprayers | 2003 | 25 | Diesel | 5.891e-08 | 7.0108e-08 | 8.4831e-08 | 2.5787e-07 | 6.0489e-07 | 6.2627e-05 | 3.3501e-08 | 3.0821e-08 | 7.9462e-10 | 9.1823e-10 | 3.65 | 3.65 | 0.03 | 69.35 | 0.33474 | 2.8881 | 121.6667
OFF - Agricultural - Sprayers_2003_50 | Orange | 2020 | OFF - Agricultural - Sprayers | 2003 | 50 | Gasoline | 9.7989e-07 | 9.0131e-07 | 1.0783e-06 | 2.4539e-05 | 1.9659e-06 | 0.00017687 | 1.2193e-08 | 9.2127e-09 | 2.1504e-09 | 2.5574e-09 | 7.3 | 3.65 | 0.06 | 120.45 | 2.4777 | 5.4045 | 60.8333
OFF - Agricultural - Sprayers_2003_100 | Orange | 2020 | OFF - Agricultural - Sprayers | 2003 | 100 | Gasoline | 2.379e-06 | 2.1882e-06 | 2.6179e-06 | 4.1829e-05 | 1.0092e-05 | 0.00060735 | 4.2346e-08 | 3.1995e-08 | 5.8678e-09 | 8.9508e-09 | 25.55 | 7.3 | 0.1 | 496.4 | 1.4596 | 6.7319 | 73
OFF - Agricultural - Sprayers_2003_175 | Orange | 2020 | OFF - Agricultural - Sprayers | 2003 | 175 | Gasoline | 6.0602e-07 | 5.5742e-07 | 6.6689e-07 | 8.8814e-06 | 5.1556e-06 | 0.00027424 | 1.966e-08 | 1.4855e-08 | 2.7243e-09 | 3.836e-09 | 10.95 | 0 | 0.02 | 0 | 0 | 0 | 0
OFF - Agricultural - Sprayers_2004_25 | Orange | 2020 | OFF - Agricultural - Sprayers | 2004 | 25 | Gasoline | 1.2819e-05 | 1.1791e-05 | 1.4107e-05 | 0.00051585 | 9.184e-06 | 0.0008435 | 6.364e-06 | 4.8083e-06 | 2.1745e-08 | 2.1738e-08 | 62.05 | 91.25 | 0.93 | 1295.75 | 3.0131 | 2.3469 | 98.1183
OFF - Agricultural - Sprayers_2004_25 | Orange | 2020 | OFF - Agricultural - Sprayers | 2004 | 25 | Diesel | 8.5884e-08 | 1.0221e-07 | 1.2367e-07 | 3.7594e-07 | 8.8185e-07 | 9.1303e-05 | 4.884e-08 | 4.4933e-08 | 1.1585e-09 | 9.1823e-10 | 3.65 | 7.3 | 0.05 | 138.7 | 0.24401 | 2.1053 | 146
OFF - Agricultural - Sprayers_2004_50 | Orange | 2020 | OFF - Agricultural - Sprayers | 2004 | 50 | Gasoline | 3.0739e-07 | 2.8273e-07 | 3.3826e-07 | 2.3322e-05 | 6.9765e-07 | 0.000257 | 1.7717e-08 | 1.3386e-08 | 3.1246e-09 | 3.836e-09 | 10.95 | 7.3 | 0.08 | 240.9 | 0.38862 | 0.95894 | 91.25
OFF - Agricultural - Sprayers_2004_100 | Orange | 2020 | OFF - Agricultural - Sprayers | 2004 | 100 | Gasoline | 4.2106e-07 | 3.8729e-07 | 4.6335e-07 | 2.0801e-05 | 2.5347e-06 | 0.00088248 | 6.1529e-08 | 4.6488e-08 | 8.526e-09 | 1.2787e-08 | 36.5 | 10.95 | 0.14 | 744.6 | 0.17223 | 1.1272 | 78.2143
OFF - Agricultural - Sprayers_2004_175 | Orange | 2020 | OFF - Agricultural - Sprayers | 2004 | 175 | Gasoline | 1.5753e-07 | 1.449e-07 | 1.7335e-07 | 1.2867e-05 | 1.3233e-06 | 0.00039848 | 2.8567e-08 | 2.1584e-08 | 3.9585e-09 | 5.1147e-09 | 14.6 | 3.65 | 0.03 | 511 | 0.093891 | 0.85746 | 121.6667
OFF - Agricultural - Sprayers_2005_25 | Orange | 2020 | OFF - Agricultural - Sprayers | 2005 | 25 | Gasoline | 1.7714e-05 | 1.6293e-05 | 1.9493e-05 | 0.0007128 | 1.2691e-05 | 0.0011656 | 8.7938e-06 | 6.6442e-06 | 3.0048e-08 | 3.0688e-08 | 87.6 | 127.75 | 1.29 | 1806.75 | 2.986 | 2.3258 | 99.031
OFF - Agricultural - Sprayers_2005_25 | Orange | 2020 | OFF - Agricultural - Sprayers | 2005 | 25 | Diesel | 1.2887e-07 | 1.5337e-07 | 1.8558e-07 | 6.3339e-07 | 1.1727e-06 | 0.00015383 | 8.2287e-08 | 7.5704e-08 | 1.9518e-09 | 9.1823e-10 | 3.65 | 10.95 | 0.09 | 208.05 | 0.24409 | 1.8664 | 121.6667
OFF - Agricultural - Sprayers_2005_50 | Orange | 2020 | OFF - Agricultural - Sprayers | 2005 | 50 | Gasoline | 4.9386e-07 | 4.5425e-07 | 5.4346e-07 | 3.7115e-05 | 1.1155e-06 | 0.00041893 | 2.888e-08 | 2.1821e-08 | 5.0934e-09 | 6.3934e-09 | 18.25 | 10.95 | 0.13 | 361.35 | 0.41625 | 1.0222 | 84.2308
OFF - Agricultural - Sprayers_2005_100 | Orange | 2020 | OFF - Agricultural - Sprayers | 2005 | 100 | Gasoline | 6.7431e-07 | 6.2023e-07 | 7.4204e-07 | 3.2975e-05 | 4.0986e-06 | 0.0014385 | 1.003e-07 | 7.5781e-08 | 1.3898e-08 | 1.918e-08 | 54.75 | 18.25 | 0.23 | 1241 | 0.16549 | 1.0936 | 79.3478
OFF - Agricultural - Sprayers_2005_175 | Orange | 2020 | OFF - Agricultural - Sprayers | 2005 | 175 | Gasoline | 2.4978e-07 | 2.2974e-07 | 2.7486e-07 | 2.0911e-05 | 2.1364e-06 | 0.00064956 | 4.6566e-08 | 3.5184e-08 | 6.4527e-09 | 8.9508e-09 | 25.55 | 3.65 | 0.05 | 511 | 0.14887 | 1.3843 | 73
OFF - Agricultural - Sprayers_2006_25 | Orange | 2020 | OFF - Agricultural - Sprayers | 2006 | 25 | Gasoline | 2.1957e-05 | 2.0196e-05 | 2.4162e-05 | 0.00088355 | 1.573e-05 | 0.0014448 | 1.09e-05 | 8.2358e-06 | 3.7245e-08 | 3.836e-08 | 109.5 | 156.95 | 1.6 | 2230.15 | 2.9986 | 2.3356 | 98.0938
OFF - Agricultural - Sprayers_2006_25 | Orange | 2020 | OFF - Agricultural - Sprayers | 2006 | 25 | Diesel | 1.465e-07 | 1.7434e-07 | 2.1096e-07 | 7.2002e-07 | 1.3331e-06 | 0.00017487 | 9.3541e-08 | 8.6058e-08 | 2.2187e-09 | 1.8365e-09 | 7.3 | 10.95 | 0.1 | 208.05 | 0.27748 | 2.1217 | 109.5
OFF - Agricultural - Sprayers_2006_50 | Orange | 2020 | OFF - Agricultural - Sprayers | 2006 | 50 | Gasoline | 5.0416e-07 | 4.6373e-07 | 5.548e-07 | 3.7515e-05 | 1.1331e-06 | 0.000434 | 2.9919e-08 | 2.2606e-08 | 5.2766e-09 | 6.3934e-09 | 18.25 | 10.95 | 0.14 | 361.35 | 0.42494 | 1.0383 | 78.2143
OFF - Agricultural - Sprayers_2006_100 | Orange | 2020 | OFF - Agricultural - Sprayers | 2006 | 100 | Gasoline | 6.8608e-07 | 6.3106e-07 | 7.5499e-07 | 3.3196e-05 | 4.2116e-06 | 0.0014903 | 1.0391e-07 | 7.8507e-08 | 1.4398e-08 | 2.0459e-08 | 58.4 | 18.25 | 0.23 | 1241 | 0.16838 | 1.1237 | 79.3478
OFF - Agricultural - Sprayers_2006_175 | Orange | 2020 | OFF - Agricultural - Sprayers | 2006 | 175 | Gasoline | 2.5149e-07 | 2.3132e-07 | 2.7675e-07 | 2.1599e-05 | 2.1918e-06 | 0.00067293 | 4.8242e-08 | 3.6449e-08 | 6.6848e-09 | 8.9508e-09 | 25.55 | 3.65 | 0.05 | 511 | 0.1499 | 1.4202 | 73
OFF - Agricultural - Sprayers_2007_25 | Orange | 2020 | OFF - Agricultural - Sprayers | 2007 | 25 | Gasoline | 2.0682e-05 | 1.9024e-05 | 2.276e-05 | 0.00083227 | 1.4817e-05 | 0.0013609 | 1.0268e-05 | 7.7578e-06 | 3.5084e-08 | 3.7082e-08 | 105.85 | 146 | 1.51 | 2080.5 | 3.0277 | 2.3583 | 96.6887
OFF - Agricultural - Sprayers_2007_25 | Orange | 2020 | OFF - Agricultural - Sprayers | 2007 | 25 | Diesel | 1.6223e-07 | 1.9307e-07 | 2.3361e-07 | 7.9734e-07 | 1.4762e-06 | 0.00019364 | 1.0359e-07 | 9.5299e-08 | 2.457e-09 | 1.8365e-09 | 7.3 | 10.95 | 0.11 | 208.05 | 0.30727 | 2.3495 | 99.5455
OFF - Agricultural - Sprayers_2007_50 | Orange | 2020 | OFF - Agricultural - Sprayers | 2007 | 50 | Gasoline | 3.4894e-07 | 3.2096e-07 | 3.8399e-07 | 2.6221e-05 | 5.509e-07 | 0.0003111 | 2.1447e-08 | 1.6204e-08 | 3.7824e-09 | 5.1147e-09 | 14.6 | 7.3 | 0.1 | 240.9 | 0.44116 | 0.75722 | 73
OFF - Agricultural - Sprayers_2007_100 | Orange | 2020 | OFF - Agricultural - Sprayers | 2007 | 100 | Gasoline | 4.622e-07 | 4.2514e-07 | 5.0863e-07 | 2.3103e-05 | 1.1482e-06 | 0.0010683 | 7.4482e-08 | 5.6275e-08 | 1.0321e-08 | 1.4065e-08 | 40.15 | 14.6 | 0.17 | 992.8 | 0.14179 | 0.38294 | 85.8824
OFF - Agricultural - Sprayers_2007_175 | Orange | 2020 | OFF - Agricultural - Sprayers | 2007 | 175 | Gasoline | 1.6506e-07 | 1.5182e-07 | 1.8163e-07 | 1.5436e-05 | 5.6525e-07 | 0.00048236 | 3.458e-08 | 2.6127e-08 | 4.7918e-09 | 6.3934e-09 | 18.25 | 3.65 | 0.04 | 511 | 0.098377 | 0.36628 | 91.25
OFF - Agricultural - Sprayers_2008_25 | Orange | 2020 | OFF - Agricultural - Sprayers | 2008 | 25 | Gasoline | 2.1493e-05 | 1.977e-05 | 2.3652e-05 | 0.0008649 | 1.5398e-05 | 0.0014143 | 1.067e-05 | 8.062e-06 | 3.6459e-08 | 3.836e-08 | 109.5 | 153.3 | 1.57 | 2168.1 | 3.0193 | 2.3517 | 97.6433
OFF - Agricultural - Sprayers_2008_25 | Orange | 2020 | OFF - Agricultural - Sprayers | 2008 | 25 | Diesel | 1.7036e-07 | 2.0275e-07 | 2.4532e-07 | 8.3732e-07 | 1.5503e-06 | 0.00020336 | 5.439e-08 | 5.0039e-08 | 2.5802e-09 | 1.8365e-09 | 7.3 | 10.95 | 0.11 | 208.05 | 0.32268 | 2.4673 | 99.5455
OFF - Agricultural - Sprayers_2008_50 | Orange | 2020 | OFF - Agricultural - Sprayers | 2008 | 50 | Gasoline | 2.8955e-07 | 2.6633e-07 | 3.1863e-07 | 2.15e-05 | 4.6033e-07 | 0.00026178 | 1.8047e-08 | 1.3635e-08 | 3.1827e-09 | 3.836e-09 | 10.95 | 7.3 | 0.08 | 240.9 | 0.36607 | 0.63274 | 91.25
OFF - Agricultural - Sprayers_2008_100 | Orange | 2020 | OFF - Agricultural - Sprayers | 2008 | 100 | Gasoline | 3.8264e-07 | 3.5195e-07 | 4.2107e-07 | 1.8858e-05 | 9.4992e-07 | 0.00089891 | 6.2674e-08 | 4.7354e-08 | 8.6847e-09 | 1.2787e-08 | 36.5 | 10.95 | 0.14 | 744.6 | 0.15651 | 0.42243 | 78.2143
OFF - Agricultural - Sprayers_2008_175 | Orange | 2020 | OFF - Agricultural - Sprayers | 2008 | 175 | Gasoline | 1.3511e-07 | 1.2427e-07 | 1.4868e-07 | 1.295e-05 | 4.6866e-07 | 0.00040589 | 2.9098e-08 | 2.1985e-08 | 4.0321e-09 | 5.1147e-09 | 14.6 | 3.65 | 0.03 | 511 | 0.080527 | 0.30369 | 121.6667
OFF - Agricultural - Sprayers_2009_25 | Orange | 2020 | OFF - Agricultural - Sprayers | 2009 | 25 | Gasoline | 2.0781e-05 | 1.9114e-05 | 2.2868e-05 | 0.00083622 | 1.4888e-05 | 0.0013674 | 1.0316e-05 | 7.7946e-06 | 3.525e-08 | 3.7082e-08 | 105.85 | 146 | 1.51 | 2080.5 | 3.0421 | 2.3695 | 96.6887
OFF - Agricultural - Sprayers_2009_25 | Orange | 2020 | OFF - Agricultural - Sprayers | 2009 | 25 | Diesel | 1.4232e-07 | 1.6938e-07 | 2.0495e-07 | 6.9951e-07 | 1.2951e-06 | 0.00016988 | 4.5438e-08 | 4.1803e-08 | 2.1555e-09 | 1.8365e-09 | 7.3 | 10.95 | 0.09 | 208.05 | 0.26957 | 2.0612 | 121.6667
OFF - Agricultural - Sprayers_2009_50 | Orange | 2020 | OFF - Agricultural - Sprayers | 2009 | 50 | Gasoline | 2.742e-07 | 2.5221e-07 | 3.0174e-07 | 2.011e-05 | 4.3906e-07 | 0.00025145 | 1.7335e-08 | 1.3097e-08 | 3.0571e-09 | 3.836e-09 | 10.95 | 7.3 | 0.08 | 240.9 | 0.34667 | 0.6035 | 91.25
OFF - Agricultural - Sprayers_2009_100 | Orange | 2020 | OFF - Agricultural - Sprayers | 2009 | 100 | Gasoline | 3.6149e-07 | 3.325e-07 | 3.978e-07 | 1.7554e-05 | 8.9684e-07 | 0.00086343 | 6.02e-08 | 4.5485e-08 | 8.3419e-09 | 1.1508e-08 | 32.85 | 10.95 | 0.14 | 744.6 | 0.14786 | 0.39882 | 78.2143
OFF - Agricultural - Sprayers_2009_175 | Orange | 2020 | OFF - Agricultural - Sprayers | 2009 | 175 | Gasoline | 1.2614e-07 | 1.1603e-07 | 1.3881e-07 | 1.2401e-05 | 4.4346e-07 | 0.00038988 | 2.795e-08 | 2.1118e-08 | 3.873e-09 | 5.1147e-09 | 14.6 | 3.65 | 0.03 | 511 | 0.075184 | 0.28736 | 121.6667
OFF - Agricultural - Sprayers_2010_25 | Orange | 2020 | OFF - Agricultural - Sprayers | 2010 | 25 | Gasoline | 2.1739e-05 | 1.9995e-05 | 2.3922e-05 | 0.00087477 | 1.5574e-05 | 0.0014304 | 1.0792e-05 | 8.154e-06 | 3.6875e-08 | 3.836e-08 | 109.5 | 156.95 | 1.58 | 2230.15 | 2.9688 | 2.3124 | 99.3354
OFF - Agricultural - Sprayers_2010_25 | Orange | 2020 | OFF - Agricultural - Sprayers | 2010 | 25 | Diesel | 1.2e-07 | 1.4281e-07 | 1.728e-07 | 5.8978e-07 | 1.0919e-06 | 0.00014324 | 3.8311e-08 | 3.5246e-08 | 1.8174e-09 | 9.1823e-10 | 3.65 | 7.3 | 0.08 | 138.7 | 0.34093 | 2.6068 | 91.25
OFF - Agricultural - Sprayers_2010_50 | Orange | 2020 | OFF - Agricultural - Sprayers | 2010 | 50 | Gasoline | 2.6496e-07 | 2.4371e-07 | 2.9157e-07 | 1.9183e-05 | 4.2737e-07 | 0.00024649 | 1.6993e-08 | 1.2839e-08 | 2.9969e-09 | 3.836e-09 | 10.95 | 7.3 | 0.08 | 240.9 | 0.33499 | 0.58743 | 91.25
OFF - Agricultural - Sprayers_2010_100 | Orange | 2020 | OFF - Agricultural - Sprayers | 2010 | 100 | Gasoline | 3.4844e-07 | 3.205e-07 | 3.8344e-07 | 1.666e-05 | 8.6389e-07 | 0.00084642 | 5.9014e-08 | 4.4589e-08 | 8.1776e-09 | 1.1508e-08 | 32.85 | 10.95 | 0.13 | 744.6 | 0.14252 | 0.38417 | 84.2308
OFF - Agricultural - Sprayers_2010_175 | Orange | 2020 | OFF - Agricultural - Sprayers | 2010 | 175 | Gasoline | 1.201e-07 | 1.1047e-07 | 1.3216e-07 | 1.212e-05 | 4.2816e-07 | 0.00038219 | 2.7399e-08 | 2.0702e-08 | 3.7967e-09 | 5.1147e-09 | 14.6 | 3.65 | 0.03 | 511 | 0.07158 | 0.27744 | 121.6667
OFF - Agricultural - Sprayers_2011_25 | Orange | 2020 | OFF - Agricultural - Sprayers | 2011 | 25 | Gasoline | 2.4356e-05 | 2.2403e-05 | 2.6802e-05 | 0.0009801 | 1.7449e-05 | 0.0016026 | 1.2091e-05 | 9.1358e-06 | 4.1315e-08 | 4.2196e-08 | 120.45 | 171.55 | 1.77 | 2441.85 | 3.0379 | 2.3662 | 96.9209
OFF - Agricultural - Sprayers_2011_25 | Orange | 2020 | OFF - Agricultural - Sprayers | 2011 | 25 | Diesel | 1.6316e-07 | 1.9418e-07 | 2.3495e-07 | 8.0193e-07 | 1.4847e-06 | 0.00019476 | 5.5477e-08 | 5.1039e-08 | 2.4711e-09 | 1.8365e-09 | 7.3 | 10.95 | 0.11 | 208.05 | 0.30904 | 2.363 | 99.5455
OFF - Agricultural - Sprayers_2011_50 | Orange | 2020 | OFF - Agricultural - Sprayers | 2011 | 50 | Gasoline | 2.6804e-07 | 2.4654e-07 | 2.9496e-07 | 1.9146e-05 | 4.3556e-07 | 0.00025302 | 1.7443e-08 | 1.3179e-08 | 3.0763e-09 | 3.836e-09 | 10.95 | 7.3 | 0.08 | 240.9 | 0.33887 | 0.59869 | 91.25
OFF - Agricultural - Sprayers_2011_100 | Orange | 2020 | OFF - Agricultural - Sprayers | 2011 | 100 | Gasoline | 3.5158e-07 | 3.2339e-07 | 3.869e-07 | 1.6538e-05 | 8.7108e-07 | 0.00086883 | 6.0577e-08 | 4.5769e-08 | 8.3941e-09 | 1.1508e-08 | 32.85 | 10.95 | 0.14 | 744.6 | 0.14381 | 0.38737 | 78.2143
OFF - Agricultural - Sprayers_2011_175 | Orange | 2020 | OFF - Agricultural - Sprayers | 2011 | 175 | Gasoline | 1.1962e-07 | 1.1003e-07 | 1.3164e-07 | 1.2404e-05 | 4.3275e-07 | 0.00039231 | 2.8125e-08 | 2.125e-08 | 3.8972e-09 | 5.1147e-09 | 14.6 | 3.65 | 0.03 | 511 | 0.071297 | 0.28042 | 121.6667
OFF - Agricultural - Sprayers_2012_25 | Orange | 2020 | OFF - Agricultural - Sprayers | 2012 | 25 | Gasoline | 2.805e-05 | 2.58e-05 | 3.0867e-05 | 0.0011287 | 2.0096e-05 | 0.0018457 | 1.3925e-05 | 1.0521e-05 | 4.7581e-08 | 4.9869e-08 | 142.35 | 200.75 | 2.04 | 2865.25 | 2.9816 | 2.3224 | 98.4069
OFF - Agricultural - Sprayers_2012_25 | Orange | 2020 | OFF - Agricultural - Sprayers | 2012 | 25 | Diesel | 2.1198e-07 | 2.5227e-07 | 3.0525e-07 | 1.0419e-06 | 1.9289e-06 | 0.00025303 | 7.2076e-08 | 6.631e-08 | 3.2105e-09 | 1.8365e-09 | 7.3 | 14.6 | 0.14 | 277.4 | 0.30113 | 2.3025 | 104.2857
OFF - Agricultural - Sprayers_2012_50 | Orange | 2020 | OFF - Agricultural - Sprayers | 2012 | 50 | Gasoline | 2.886e-07 | 2.6545e-07 | 3.1758e-07 | 2.0326e-05 | 4.7256e-07 | 0.00027649 | 1.9061e-08 | 1.4402e-08 | 3.3617e-09 | 3.836e-09 | 10.95 | 7.3 | 0.09 | 240.9 | 0.36487 | 0.64954 | 81.1111
OFF - Agricultural - Sprayers_2012_100 | Orange | 2020 | OFF - Agricultural - Sprayers | 2012 | 100 | Gasoline | 3.7756e-07 | 3.4728e-07 | 4.1548e-07 | 1.7458e-05 | 9.3475e-07 | 0.00094944 | 6.6197e-08 | 5.0016e-08 | 9.1729e-09 | 1.2787e-08 | 36.5 | 10.95 | 0.15 | 744.6 | 0.15443 | 0.41568 | 73
OFF - Agricultural - Sprayers_2012_175 | Orange | 2020 | OFF - Agricultural - Sprayers | 2012 | 175 | Gasoline | 1.2673e-07 | 1.1656e-07 | 1.3945e-07 | 1.3513e-05 | 4.6553e-07 | 0.00042871 | 3.0734e-08 | 2.3221e-08 | 4.2588e-09 | 6.3934e-09 | 18.25 | 3.65 | 0.03 | 511 | 0.075531 | 0.30166 | 121.6667
OFF - Agricultural - Sprayers_2013_25 | Orange | 2020 | OFF - Agricultural - Sprayers | 2013 | 25 | Gasoline | 3.7172e-05 | 3.4191e-05 | 4.0905e-05 | 0.0014658 | 2.6379e-05 | 0.0024195 | 1.7921e-05 | 1.354e-05 | 6.2775e-08 | 6.5213e-08 | 186.15 | 277.4 | 2.8 | 3748.55 | 3.0202 | 2.3302 | 99.0714
OFF - Agricultural - Sprayers_2013_25 | Orange | 2020 | OFF - Agricultural - Sprayers | 2013 | 25 | Diesel | 2.1401e-07 | 2.5469e-07 | 3.0817e-07 | 1.0518e-06 | 1.9474e-06 | 0.00025545 | 7.2766e-08 | 6.6944e-08 | 3.2412e-09 | 1.8365e-09 | 7.3 | 14.6 | 0.14 | 277.4 | 0.30401 | 2.3246 | 104.2857
OFF - Agricultural - Sprayers_2013_50 | Orange | 2020 | OFF - Agricultural - Sprayers | 2013 | 50 | Gasoline | 3.4063e-07 | 3.1331e-07 | 3.7484e-07 | 2.3641e-05 | 5.6212e-07 | 0.00033129 | 2.2839e-08 | 1.7256e-08 | 4.0278e-09 | 5.1147e-09 | 14.6 | 7.3 | 0.11 | 240.9 | 0.43065 | 0.77264 | 66.3636
OFF - Agricultural - Sprayers_2013_100 | Orange | 2020 | OFF - Agricultural - Sprayers | 2013 | 100 | Gasoline | 4.4441e-07 | 4.0877e-07 | 4.8905e-07 | 2.018e-05 | 1.0994e-06 | 0.0011376 | 7.9315e-08 | 5.9927e-08 | 1.0991e-08 | 1.5344e-08 | 43.8 | 14.6 | 0.18 | 992.8 | 0.13633 | 0.36669 | 81.1111
OFF - Agricultural - Sprayers_2013_175 | Orange | 2020 | OFF - Agricultural - Sprayers | 2013 | 175 | Gasoline | 1.4705e-07 | 1.3526e-07 | 1.6182e-07 | 1.6142e-05 | 5.4895e-07 | 0.00051367 | 3.6825e-08 | 2.7823e-08 | 5.1028e-09 | 7.6721e-09 | 21.9 | 3.65 | 0.04 | 511 | 0.087647 | 0.35572 | 91.25
OFF - Agricultural - Sprayers_2014_25 | Orange | 2020 | OFF - Agricultural - Sprayers | 2014 | 25 | Gasoline | 4.4285e-05 | 4.0733e-05 | 4.8733e-05 | 0.0016696 | 3.0783e-05 | 0.0028148 | 1.9988e-05 | 1.5102e-05 | 7.407e-08 | 7.4164e-08 | 211.7 | 354.05 | 3.6 | 4361.75 | 3.0923 | 2.3369 | 98.3472
OFF - Agricultural - Sprayers_2014_25 | Orange | 2020 | OFF - Agricultural - Sprayers | 2014 | 25 | Diesel | 1.8671e-07 | 2.222e-07 | 2.6886e-07 | 9.1766e-07 | 1.699e-06 | 0.00022286 | 6.3483e-08 | 5.8404e-08 | 2.8277e-09 | 1.8365e-09 | 7.3 | 14.6 | 0.12 | 277.4 | 0.26523 | 2.028 | 121.6667
OFF - Agricultural - Sprayers_2014_50 | Orange | 2020 | OFF - Agricultural - Sprayers | 2014 | 50 | Gasoline | 4.7188e-07 | 4.3403e-07 | 5.1927e-07 | 3.225e-05 | 7.8494e-07 | 0.000466 | 3.2126e-08 | 2.4273e-08 | 5.6657e-09 | 6.3934e-09 | 18.25 | 10.95 | 0.15 | 361.35 | 0.39772 | 0.71928 | 73
OFF - Agricultural - Sprayers_2014_100 | Orange | 2020 | OFF - Agricultural - Sprayers | 2014 | 100 | Gasoline | 6.1392e-07 | 5.6468e-07 | 6.7558e-07 | 2.735e-05 | 1.5176e-06 | 0.0016002 | 1.1157e-07 | 8.4295e-08 | 1.546e-08 | 2.1738e-08 | 62.05 | 21.9 | 0.25 | 1489.2 | 0.12556 | 0.33744 | 87.6
OFF - Agricultural - Sprayers_2014_175 | Orange | 2020 | OFF - Agricultural - Sprayers | 2014 | 175 | Gasoline | 2.0012e-07 | 1.8407e-07 | 2.2022e-07 | 2.2636e-05 | 7.5975e-07 | 0.00072254 | 5.1799e-08 | 3.9137e-08 | 7.1777e-09 | 1.0229e-08 | 29.2 | 3.65 | 0.06 | 511 | 0.11927 | 0.49231 | 60.8333
OFF - Agricultural - Sprayers_2015_25 | Orange | 2020 | OFF - Agricultural - Sprayers | 2015 | 25 | Gasoline | 4.9259e-05 | 4.5308e-05 | 5.4206e-05 | 0.0017621 | 3.3442e-05 | 0.003047 | 2.0545e-05 | 1.5523e-05 | 8.1501e-08 | 8.0557e-08 | 229.95 | 423.4 | 4.32 | 4686.6 | 3.2012 | 2.3628 | 98.0093
OFF - Agricultural - Sprayers_2015_25 | Orange | 2020 | OFF - Agricultural - Sprayers | 2015 | 25 | Diesel | 1.7618e-07 | 2.0967e-07 | 2.537e-07 | 8.6593e-07 | 1.6032e-06 | 0.0002103 | 5.9904e-08 | 5.5112e-08 | 2.6683e-09 | 1.8365e-09 | 7.3 | 14.6 | 0.12 | 277.4 | 0.25028 | 1.9137 | 121.6667
OFF - Agricultural - Sprayers_2015_50 | Orange | 2020 | OFF - Agricultural - Sprayers | 2015 | 50 | Gasoline | 5.2002e-07 | 4.7831e-07 | 5.7225e-07 | 3.4972e-05 | 8.7209e-07 | 0.00052156 | 3.5956e-08 | 2.7167e-08 | 6.3413e-09 | 7.6721e-09 | 21.9 | 14.6 | 0.17 | 481.8 | 0.32873 | 0.59936 | 85.8824
OFF - Agricultural - Sprayers_2015_100 | Orange | 2020 | OFF - Agricultural - Sprayers | 2015 | 100 | Gasoline | 6.7458e-07 | 6.2048e-07 | 7.4233e-07 | 2.945e-05 | 1.6662e-06 | 0.001791 | 1.2487e-07 | 9.4347e-08 | 1.7303e-08 | 2.4295e-08 | 69.35 | 21.9 | 0.28 | 1489.2 | 0.13796 | 0.37049 | 78.2143
OFF - Agricultural - Sprayers_2015_175 | Orange | 2020 | OFF - Agricultural - Sprayers | 2015 | 175 | Gasoline | 2.1645e-07 | 1.9909e-07 | 2.3819e-07 | 2.5257e-05 | 8.3644e-07 | 0.0008087 | 5.7975e-08 | 4.3803e-08 | 8.0336e-09 | 1.1508e-08 | 32.85 | 3.65 | 0.06 | 511 | 0.12901 | 0.54201 | 60.8333
OFF - Agricultural - Sprayers_2016_25 | Orange | 2020 | OFF - Agricultural - Sprayers | 2016 | 25 | Gasoline | 5.5405e-05 | 5.0961e-05 | 6.0969e-05 | 0.0018754 | 3.6612e-05 | 0.0033428 | 2.1147e-05 | 1.5978e-05 | 9.1093e-08 | 8.695e-08 | 248.2 | 518.3 | 5.29 | 5172.05 | 3.2626 | 2.344 | 97.9773
OFF - Agricultural - Sprayers_2016_25 | Orange | 2020 | OFF - Agricultural - Sprayers | 2016 | 25 | Diesel | 1.7805e-07 | 2.119e-07 | 2.564e-07 | 8.7511e-07 | 1.6202e-06 | 0.00021253 | 6.054e-08 | 5.5697e-08 | 2.6966e-09 | 1.8365e-09 | 7.3 | 14.6 | 0.12 | 277.4 | 0.25293 | 1.934 | 121.6667
OFF - Agricultural - Sprayers_2016_50 | Orange | 2020 | OFF - Agricultural - Sprayers | 2016 | 50 | Gasoline | 5.203e-07 | 4.7857e-07 | 5.7255e-07 | 3.4404e-05 | 8.7986e-07 | 0.00053012 | 3.6546e-08 | 2.7613e-08 | 6.4453e-09 | 7.6721e-09 | 21.9 | 14.6 | 0.17 | 481.8 | 0.3289 | 0.6047 | 85.8824
OFF - Agricultural - Sprayers_2016_100 | Orange | 2020 | OFF - Agricultural - Sprayers | 2016 | 100 | Gasoline | 6.7291e-07 | 6.1894e-07 | 7.4049e-07 | 2.8754e-05 | 1.6607e-06 | 0.0018204 | 1.2692e-07 | 9.5895e-08 | 1.7587e-08 | 2.4295e-08 | 69.35 | 21.9 | 0.29 | 1489.2 | 0.13762 | 0.36926 | 75.5172
OFF - Agricultural - Sprayers_2016_175 | Orange | 2020 | OFF - Agricultural - Sprayers | 2016 | 175 | Gasoline | 2.1234e-07 | 1.9531e-07 | 2.3367e-07 | 2.5593e-05 | 8.3604e-07 | 0.00082197 | 5.8927e-08 | 4.4522e-08 | 8.1654e-09 | 1.1508e-08 | 32.85 | 3.65 | 0.06 | 511 | 0.12656 | 0.54175 | 60.8333
OFF - Agricultural - Sprayers_2017_25 | Orange | 2020 | OFF - Agricultural - Sprayers | 2017 | 25 | Gasoline | 8.2394e-05 | 7.5786e-05 | 9.067e-05 | 0.0022984 | 4.9301e-05 | 0.0046306 | 2.2071e-05 | 1.6676e-05 | 1.349e-07 | 1.138e-07 | 324.85 | 992.8 | 10.13 | 7128.45 | 3.5203 | 2.2901 | 98.0059
OFF - Agricultural - Sprayers_2017_25 | Orange | 2020 | OFF - Agricultural - Sprayers | 2017 | 25 | Diesel | 1.8109e-07 | 2.1552e-07 | 2.6078e-07 | 8.9006e-07 | 1.6479e-06 | 0.00021616 | 6.1574e-08 | 5.6648e-08 | 2.7427e-09 | 1.8365e-09 | 7.3 | 14.6 | 0.12 | 277.4 | 0.25725 | 1.967 | 121.6667
OFF - Agricultural - Sprayers_2017_50 | Orange | 2020 | OFF - Agricultural - Sprayers | 2017 | 50 | Gasoline | 5.1764e-07 | 4.7613e-07 | 5.6964e-07 | 3.3626e-05 | 8.8288e-07 | 0.00053593 | 3.6946e-08 | 2.7915e-08 | 6.5159e-09 | 7.6721e-09 | 21.9 | 14.6 | 0.17 | 481.8 | 0.32723 | 0.60677 | 85.8824
OFF - Agricultural - Sprayers_2017_100 | Orange | 2020 | OFF - Agricultural - Sprayers | 2017 | 100 | Gasoline | 6.6739e-07 | 6.1386e-07 | 7.3442e-07 | 2.7877e-05 | 1.6457e-06 | 0.0018403 | 1.2831e-07 | 9.6945e-08 | 1.778e-08 | 2.5574e-08 | 73 | 21.9 | 0.29 | 1489.2 | 0.13649 | 0.36592 | 75.5172
OFF - Agricultural - Sprayers_2017_175 | Orange | 2020 | OFF - Agricultural - Sprayers | 2017 | 175 | Gasoline | 2.0692e-07 | 1.9033e-07 | 2.2771e-07 | 2.5793e-05 | 8.3091e-07 | 0.00083097 | 5.9572e-08 | 4.501e-08 | 8.2549e-09 | 1.1508e-08 | 32.85 | 3.65 | 0.07 | 511 | 0.12333 | 0.53842 | 52.1429
OFF - Agricultural - Sprayers_2018_25 | Orange | 2020 | OFF - Agricultural - Sprayers | 2018 | 25 | Gasoline | 8.3777e-05 | 7.7058e-05 | 9.2192e-05 | 0.0023459 | 4.9055e-05 | 0.0048081 | 2.1647e-05 | 1.6355e-05 | 1.4161e-07 | 1.1636e-07 | 332.15 | 1080.4 | 11.01 | 7420.45 | 3.4386 | 2.189 | 98.129
OFF - Agricultural - Sprayers_2018_25 | Orange | 2020 | OFF - Agricultural - Sprayers | 2018 | 25 | Diesel | 1.8194e-07 | 2.1652e-07 | 2.6199e-07 | 8.9422e-07 | 1.6556e-06 | 0.00021717 | 6.1862e-08 | 5.6913e-08 | 2.7555e-09 | 1.8365e-09 | 7.3 | 14.6 | 0.12 | 277.4 | 0.25846 | 1.9762 | 121.6667
OFF - Agricultural - Sprayers_2018_50 | Orange | 2020 | OFF - Agricultural - Sprayers | 2018 | 50 | Gasoline | 5.061e-07 | 4.6551e-07 | 5.5693e-07 | 3.2267e-05 | 8.7077e-07 | 0.00053256 | 3.6714e-08 | 2.774e-08 | 6.475e-09 | 7.6721e-09 | 21.9 | 14.6 | 0.17 | 481.8 | 0.31993 | 0.59844 | 85.8824
OFF - Agricultural - Sprayers_2018_100 | Orange | 2020 | OFF - Agricultural - Sprayers | 2018 | 100 | Gasoline | 6.5039e-07 | 5.9823e-07 | 7.1572e-07 | 2.6517e-05 | 1.6023e-06 | 0.0018287 | 1.275e-07 | 9.6336e-08 | 1.7668e-08 | 2.4295e-08 | 69.35 | 21.9 | 0.29 | 1489.2 | 0.13302 | 0.35628 | 75.5172
OFF - Agricultural - Sprayers_2018_175 | Orange | 2020 | OFF - Agricultural - Sprayers | 2018 | 175 | Gasoline | 1.9793e-07 | 1.8206e-07 | 2.1781e-07 | 2.5552e-05 | 8.115e-07 | 0.00082576 | 5.9198e-08 | 4.4727e-08 | 8.203e-09 | 1.1508e-08 | 32.85 | 3.65 | 0.06 | 511 | 0.11797 | 0.52584 | 60.8333
OFF - Agricultural - Sprayers_2019_25 | Orange | 2020 | OFF - Agricultural - Sprayers | 2019 | 25 | Gasoline | 8.0203e-05 | 7.3771e-05 | 8.8258e-05 | 0.0027222 | 4.6995e-05 | 0.0051713 | 2.2818e-05 | 1.724e-05 | 1.5287e-07 | 1.2915e-07 | 368.65 | 1178.95 | 12.02 | 7967.95 | 3.0657 | 1.953 | 98.0824
OFF - Agricultural - Sprayers_2019_25 | Orange | 2020 | OFF - Agricultural - Sprayers | 2019 | 25 | Diesel | 1.8296e-07 | 2.1774e-07 | 2.6347e-07 | 8.9926e-07 | 1.6649e-06 | 0.0002184 | 6.221e-08 | 5.7233e-08 | 2.771e-09 | 1.8365e-09 | 7.3 | 14.6 | 0.12 | 277.4 | 0.25991 | 1.9873 | 121.6667
OFF - Agricultural - Sprayers_2019_50 | Orange | 2020 | OFF - Agricultural - Sprayers | 2019 | 50 | Gasoline | 5.0633e-07 | 4.6572e-07 | 5.5718e-07 | 3.1653e-05 | 8.7899e-07 | 0.00054168 | 3.7343e-08 | 2.8215e-08 | 6.5859e-09 | 7.6721e-09 | 21.9 | 14.6 | 0.17 | 481.8 | 0.32007 | 0.6041 | 85.8824
OFF - Agricultural - Sprayers_2019_100 | Orange | 2020 | OFF - Agricultural - Sprayers | 2019 | 100 | Gasoline | 6.4851e-07 | 5.965e-07 | 7.1364e-07 | 2.5766e-05 | 1.5962e-06 | 0.0018601 | 1.2969e-07 | 9.7986e-08 | 1.7971e-08 | 2.5574e-08 | 73 | 21.9 | 0.29 | 1489.2 | 0.13263 | 0.35491 | 75.5172
OFF - Agricultural - Sprayers_2019_175 | Orange | 2020 | OFF - Agricultural - Sprayers | 2019 | 175 | Gasoline | 1.9349e-07 | 1.7798e-07 | 2.1293e-07 | 2.5909e-05 | 8.1096e-07 | 0.0008399 | 6.0212e-08 | 4.5493e-08 | 8.3435e-09 | 1.1508e-08 | 32.85 | 3.65 | 0.07 | 511 | 0.11533 | 0.52549 | 52.1429
OFF - Agricultural - Sprayers_2020_25 | Orange | 2020 | OFF - Agricultural - Sprayers | 2020 | 25 | Gasoline | 6.901e-05 | 6.3475e-05 | 7.5941e-05 | 0.0028531 | 4.0218e-05 | 0.0050471 | 2.1082e-05 | 1.5929e-05 | 1.5063e-07 | 1.317e-07 | 375.95 | 1197.2 | 12.2 | 7781.8 | 2.7009 | 1.7113 | 98.1311
OFF - Agricultural - Sprayers_2020_25 | Orange | 2020 | OFF - Agricultural - Sprayers | 2020 | 25 | Diesel | 1.8402e-07 | 2.19e-07 | 2.65e-07 | 9.0447e-07 | 1.6746e-06 | 0.00021966 | 6.257e-08 | 5.7565e-08 | 2.7871e-09 | 1.8365e-09 | 7.3 | 14.6 | 0.12 | 277.4 | 0.26142 | 1.9989 | 121.6667
OFF - Agricultural - Sprayers_2020_50 | Orange | 2020 | OFF - Agricultural - Sprayers | 2020 | 50 | Gasoline | 4.9576e-07 | 4.56e-07 | 5.4556e-07 | 3.0356e-05 | 8.6858e-07 | 0.00053937 | 3.7184e-08 | 2.8094e-08 | 6.5578e-09 | 7.6721e-09 | 21.9 | 14.6 | 0.17 | 481.8 | 0.31339 | 0.59694 | 85.8824
OFF - Agricultural - Sprayers_2020_100 | Orange | 2020 | OFF - Agricultural - Sprayers | 2020 | 100 | Gasoline | 6.3277e-07 | 5.8202e-07 | 6.9632e-07 | 2.4456e-05 | 1.5559e-06 | 0.0018521 | 1.2913e-07 | 9.7568e-08 | 1.7894e-08 | 2.5574e-08 | 73 | 21.9 | 0.29 | 1489.2 | 0.12941 | 0.34596 | 75.5172
OFF - Agricultural - Sprayers_2020_175 | Orange | 2020 | OFF - Agricultural - Sprayers | 2020 | 175 | Gasoline | 1.8488e-07 | 1.7005e-07 | 2.0345e-07 | 2.5718e-05 | 7.9312e-07 | 0.00083631 | 5.9954e-08 | 4.5299e-08 | 8.3079e-09 | 1.1508e-08 | 32.85 | 3.65 | 0.07 | 511 | 0.11019 | 0.51393 | 52.1429
OFF - Agricultural - Swathers_1989_100 | Orange | 2020 | OFF - Agricultural - Swathers | 1989 | 100 | Gasoline | 2.6482e-07 | 2.4358e-07 | 2.9141e-07 | 4.1556e-06 | 1.0273e-06 | 6.9109e-05 | 4.8185e-09 | 3.6406e-09 | 6.6769e-10 | 1.2787e-09 | 3.65 | 0 | 0.01 | 0 | 0 | 0 | 0
OFF - Agricultural - Swathers_1989_175 | Orange | 2020 | OFF - Agricultural - Swathers | 1989 | 175 | Gasoline | 1.4751e-07 | 1.3568e-07 | 1.6233e-07 | 2.06e-06 | 1.2796e-06 | 7.5531e-05 | 5.4148e-09 | 4.0912e-09 | 7.5032e-10 | 1.2787e-09 | 3.65 | 0 | 0.01 | 0 | 0 | 0 | 0
OFF - Agricultural - Swathers_1990_100 | Orange | 2020 | OFF - Agricultural - Swathers | 1990 | 100 | Gasoline | 7.8915e-07 | 7.2586e-07 | 8.6841e-07 | 1.2415e-05 | 3.0839e-06 | 0.00020756 | 1.4472e-08 | 1.0934e-08 | 2.0053e-09 | 2.5574e-09 | 7.3 | 3.65 | 0.02 | 321.2 | 0.74828 | 3.1791 | 182.5
OFF - Agricultural - Swathers_1990_175 | Orange | 2020 | OFF - Agricultural - Swathers | 1990 | 175 | Gasoline | 4.4203e-07 | 4.0658e-07 | 4.8643e-07 | 6.1665e-06 | 3.8396e-06 | 0.00022685 | 1.6263e-08 | 1.2287e-08 | 2.2535e-09 | 2.5574e-09 | 7.3 | 0 | 0.02 | 0 | 0 | 0 | 0
OFF - Agricultural - Swathers_1992_100 | Orange | 2020 | OFF - Agricultural - Swathers | 1992 | 100 | Gasoline | 1.5797e-07 | 1.453e-07 | 1.7383e-07 | 2.4978e-06 | 6.2656e-07 | 4.2211e-05 | 2.9431e-09 | 2.2236e-09 | 4.0782e-10 | 0 | 0 | 0 | 0 | 0 | 0 | 0 | #DIV/0!
OFF - Agricultural - Swathers_1992_175 | Orange | 2020 | OFF - Agricultural - Swathers | 1992 | 175 | Gasoline | 8.9484e-08 | 8.2308e-08 | 9.8472e-08 | 1.2457e-06 | 7.7942e-07 | 4.6133e-05 | 3.3073e-09 | 2.4988e-09 | 4.5828e-10 | 1.2787e-09 | 3.65 | 0 | 0 | 0 | 0 | 0 | #DIV/0!
OFF - Agricultural - Swathers_1993_100 | Orange | 2020 | OFF - Agricultural - Swathers | 1993 | 100 | Gasoline | 5.0811e-08 | 4.6736e-08 | 5.5915e-08 | 8.055e-07 | 2.0306e-07 | 1.3686e-05 | 9.5425e-10 | 7.2099e-10 | 1.3223e-10 | 0 | 0 | 0 | 0 | 0 | 0 | 0 | #DIV/0!
OFF - Agricultural - Swathers_1993_175 | Orange | 2020 | OFF - Agricultural - Swathers | 1993 | 175 | Gasoline | 2.8948e-08 | 2.6627e-08 | 3.1856e-08 | 4.0255e-07 | 2.5249e-07 | 1.4958e-05 | 1.0724e-09 | 8.1022e-10 | 1.486e-10 | 0 | 0 | 0 | 0 | 0 | 0 | 0 | #DIV/0!
OFF - Agricultural - Swathers_1996_100 | Orange | 2020 | OFF - Agricultural - Swathers | 1996 | 100 | Gasoline | 4.2343e-07 | 3.8947e-07 | 4.6596e-07 | 6.7663e-06 | 1.7315e-06 | 0.00011687 | 8.1485e-09 | 6.1567e-09 | 1.1291e-09 | 1.2787e-09 | 3.65 | 0 | 0.01 | 0 | 0 | 0 | 0
OFF - Agricultural - Swathers_1996_175 | Orange | 2020 | OFF - Agricultural - Swathers | 1996 | 175 | Gasoline | 2.4549e-07 | 2.258e-07 | 2.7015e-07 | 3.4026e-06 | 2.1502e-06 | 0.00012773 | 9.1569e-09 | 6.9185e-09 | 1.2689e-09 | 1.2787e-09 | 3.65 | 0 | 0.01 | 0 | 0 | 0 | 0
OFF - Agricultural - Swathers_1997_100 | Orange | 2020 | OFF - Agricultural - Swathers | 1997 | 100 | Gasoline | 1.2991e-06 | 1.1949e-06 | 1.4296e-06 | 2.0817e-05 | 5.3539e-06 | 0.00036155 | 2.5208e-08 | 1.9046e-08 | 3.493e-09 | 5.1147e-09 | 14.6 | 3.65 | 0.04 | 321.2 | 1.2318 | 5.5193 | 91.25
OFF - Agricultural - Swathers_1997_175 | Orange | 2020 | OFF - Agricultural - Swathers | 1997 | 175 | Gasoline | 7.5769e-07 | 6.9692e-07 | 8.3379e-07 | 1.049e-05 | 6.6456e-06 | 0.00039514 | 2.8327e-08 | 2.1403e-08 | 3.9253e-09 | 5.1147e-09 | 14.6 | 3.65 | 0.03 | 470.85 | 0.49011 | 4.6735 | 121.6667
OFF - Agricultural - Swathers_1998_100 | Orange | 2020 | OFF - Agricultural - Swathers | 1998 | 100 | Gasoline | 7.2385e-06 | 6.6579e-06 | 7.9655e-06 | 0.00012436 | 2.8799e-05 | 0.0017266 | 1.2039e-07 | 9.0958e-08 | 1.6682e-08 | 2.5574e-08 | 73 | 14.6 | 0.17 | 1284.8 | 1.7159 | 7.4221 | 85.8824
OFF - Agricultural - Swathers_1998_175 | Orange | 2020 | OFF - Agricultural - Swathers | 1998 | 175 | Gasoline | 4.2473e-06 | 3.9066e-06 | 4.6738e-06 | 6.2802e-05 | 3.5732e-05 | 0.0018871 | 1.3528e-07 | 1.0221e-07 | 1.8746e-08 | 2.6852e-08 | 76.65 | 10.95 | 0.13 | 1412.55 | 0.91577 | 8.376 | 84.2308
OFF - Agricultural - Swathers_1999_100 | Orange | 2020 | OFF - Agricultural - Swathers | 1999 | 100 | Gasoline | 8.0418e-06 | 7.3969e-06 | 8.8495e-06 | 0.00013855 | 3.225e-05 | 0.0019345 | 1.3488e-07 | 1.0191e-07 | 1.869e-08 | 2.941e-08 | 83.95 | 18.25 | 0.19 | 1606 | 1.5251 | 6.6492 | 96.0526
OFF - Agricultural - Swathers_1999_175 | Orange | 2020 | OFF - Agricultural - Swathers | 1999 | 175 | Gasoline | 4.7474e-06 | 4.3667e-06 | 5.2243e-06 | 7.012e-05 | 3.9996e-05 | 0.0021142 | 1.5157e-07 | 1.1452e-07 | 2.1003e-08 | 2.941e-08 | 83.95 | 14.6 | 0.15 | 1883.4 | 0.76771 | 7.0317 | 97.3333
OFF - Agricultural - Swathers_2000_100 | Orange | 2020 | OFF - Agricultural - Swathers | 2000 | 100 | Gasoline | 9.3593e-06 | 8.6087e-06 | 1.0299e-05 | 0.0001617 | 3.7835e-05 | 0.0022706 | 1.5831e-07 | 1.1961e-07 | 2.1937e-08 | 3.4524e-08 | 98.55 | 21.9 | 0.22 | 1927.2 | 1.4791 | 6.5006 | 99.5455
OFF - Agricultural - Swathers_2000_175 | Orange | 2020 | OFF - Agricultural - Swathers | 2000 | 175 | Gasoline | 5.5593e-06 | 5.1134e-06 | 6.1177e-06 | 8.2019e-05 | 4.6902e-05 | 0.0024815 | 1.779e-07 | 1.3441e-07 | 2.4651e-08 | 3.4524e-08 | 98.55 | 14.6 | 0.17 | 1883.4 | 0.899 | 8.2458 | 85.8824
OFF - Agricultural - Swathers_2001_100 | Orange | 2020 | OFF - Agricultural - Swathers | 2001 | 100 | Gasoline | 1.0107e-05 | 9.2967e-06 | 1.1122e-05 | 0.00017513 | 4.119e-05 | 0.0024731 | 1.7243e-07 | 1.3028e-07 | 2.3893e-08 | 3.7082e-08 | 105.85 | 21.9 | 0.24 | 1927.2 | 1.5973 | 7.077 | 91.25
OFF - Agricultural - Swathers_2001_175 | Orange | 2020 | OFF - Agricultural - Swathers | 2001 | 175 | Gasoline | 6.041e-06 | 5.5565e-06 | 6.6478e-06 | 8.9026e-05 | 5.1038e-05 | 0.0027029 | 1.9377e-07 | 1.464e-07 | 2.685e-08 | 3.836e-08 | 109.5 | 18.25 | 0.19 | 2354.25 | 0.78152 | 7.1785 | 96.0526
OFF - Agricultural - Swathers_2002_100 | Orange | 2020 | OFF - Agricultural - Swathers | 2002 | 100 | Gasoline | 1.1024e-05 | 1.014e-05 | 1.2131e-05 | 0.00019157 | 4.5292e-05 | 0.0027207 | 1.8969e-07 | 1.4332e-07 | 2.6285e-08 | 4.0918e-08 | 116.8 | 25.55 | 0.27 | 2248.4 | 1.4933 | 6.6701 | 94.6296
OFF - Agricultural - Swathers_2002_175 | Orange | 2020 | OFF - Agricultural - Swathers | 2002 | 175 | Gasoline | 6.6303e-06 | 6.0986e-06 | 7.2962e-06 | 9.76e-05 | 5.6096e-05 | 0.0029735 | 2.1317e-07 | 1.6106e-07 | 2.9538e-08 | 4.2196e-08 | 120.45 | 18.25 | 0.2 | 2354.25 | 0.85775 | 7.8899 | 91.25
OFF - Agricultural - Swathers_2003_100 | Orange | 2020 | OFF - Agricultural - Swathers | 2003 | 100 | Gasoline | 1.2598e-05 | 1.1588e-05 | 1.3863e-05 | 0.00021958 | 5.2186e-05 | 0.0031363 | 2.1867e-07 | 1.6522e-07 | 3.0301e-08 | 4.7311e-08 | 135.05 | 29.2 | 0.31 | 2569.6 | 1.4932 | 6.7248 | 94.1935
OFF - Agricultural - Swathers_2003_175 | Orange | 2020 | OFF - Agricultural - Swathers | 2003 | 175 | Gasoline | 7.6254e-06 | 7.0139e-06 | 8.3913e-06 | 0.00011212 | 6.4608e-05 | 0.0034278 | 2.4573e-07 | 1.8567e-07 | 3.4051e-08 | 4.859e-08 | 138.7 | 21.9 | 0.24 | 2825.1 | 0.82208 | 7.5725 | 91.25
OFF - Agricultural - Swathers_2004_100 | Orange | 2020 | OFF - Agricultural - Swathers | 2004 | 100 | Gasoline | 2.2961e-06 | 2.112e-06 | 2.5267e-06 | 0.00011683 | 1.3424e-05 | 0.0045571 | 3.1773e-07 | 2.4007e-07 | 4.4028e-08 | 6.2655e-08 | 178.85 | 43.8 | 0.45 | 3854.4 | 0.18143 | 1.1532 | 97.3333
OFF - Agricultural - Swathers_2004_175 | Orange | 2020 | OFF - Agricultural - Swathers | 2004 | 175 | Gasoline | 2.1404e-06 | 1.9687e-06 | 2.3554e-06 | 0.00016234 | 1.7045e-05 | 0.0049806 | 3.5705e-07 | 2.6977e-07 | 4.9477e-08 | 6.9049e-08 | 197.1 | 32.85 | 0.34 | 4237.65 | 0.15383 | 1.3319 | 96.6176
OFF - Agricultural - Swathers_2005_100 | Orange | 2020 | OFF - Agricultural - Swathers | 2005 | 100 | Gasoline | 3.6689e-06 | 3.3747e-06 | 4.0374e-06 | 0.00018472 | 2.1679e-05 | 0.0074286 | 5.1794e-07 | 3.9133e-07 | 7.177e-08 | 1.0229e-07 | 292 | 69.35 | 0.73 | 6102.8 | 0.1831 | 1.1763 | 95
OFF - Agricultural - Swathers_2005_175 | Orange | 2020 | OFF - Agricultural - Swathers | 2005 | 175 | Gasoline | 3.385e-06 | 3.1135e-06 | 3.7249e-06 | 0.00026371 | 2.7478e-05 | 0.0081188 | 5.8203e-07 | 4.3976e-07 | 8.0652e-08 | 1.138e-07 | 324.85 | 54.75 | 0.56 | 7062.75 | 0.14597 | 1.2883 | 97.7679
OFF - Agricultural - Swathers_2006_100 | Orange | 2020 | OFF - Agricultural - Swathers | 2006 | 100 | Gasoline | 3.7243e-06 | 3.4256e-06 | 4.0984e-06 | 0.00018545 | 2.2248e-05 | 0.0076958 | 5.3657e-07 | 4.0541e-07 | 7.4352e-08 | 1.0613e-07 | 302.95 | 73 | 0.76 | 6424 | 0.17657 | 1.1468 | 96.0526
OFF - Agricultural - Swathers_2006_175 | Orange | 2020 | OFF - Agricultural - Swathers | 2006 | 175 | Gasoline | 3.3989e-06 | 3.1263e-06 | 3.7402e-06 | 0.00027224 | 2.8148e-05 | 0.0084109 | 6.0297e-07 | 4.5558e-07 | 8.3553e-08 | 1.1764e-07 | 335.8 | 54.75 | 0.58 | 7062.75 | 0.14657 | 1.3197 | 94.3966
OFF - Agricultural - Swathers_2007_100 | Orange | 2020 | OFF - Agricultural - Swathers | 2007 | 100 | Gasoline | 2.4882e-06 | 2.2887e-06 | 2.7381e-06 | 0.00012869 | 6.1906e-06 | 0.0055165 | 3.8462e-07 | 2.906e-07 | 5.3297e-08 | 7.5442e-08 | 215.35 | 51.1 | 0.54 | 4496.8 | 0.16853 | 0.45585 | 94.6296
OFF - Agricultural - Swathers_2007_175 | Orange | 2020 | OFF - Agricultural - Swathers | 2007 | 175 | Gasoline | 2.2105e-06 | 2.0332e-06 | 2.4325e-06 | 0.00019446 | 7.3371e-06 | 0.0060291 | 4.3222e-07 | 3.2657e-07 | 5.9892e-08 | 8.4393e-08 | 240.9 | 40.15 | 0.42 | 5179.35 | 0.12998 | 0.46907 | 95.5952
OFF - Agricultural - Swathers_2008_100 | Orange | 2020 | OFF - Agricultural - Swathers | 2008 | 100 | Gasoline | 2.0552e-06 | 1.8903e-06 | 2.2616e-06 | 0.00010471 | 5.1097e-06 | 0.0046419 | 3.2365e-07 | 2.4453e-07 | 4.4848e-08 | 6.3934e-08 | 182.5 | 43.8 | 0.46 | 3854.4 | 0.16239 | 0.43896 | 95.2174
OFF - Agricultural - Swathers_2008_175 | Orange | 2020 | OFF - Agricultural - Swathers | 2008 | 175 | Gasoline | 1.8039e-06 | 1.6592e-06 | 1.9851e-06 | 0.00016305 | 6.0704e-06 | 0.0050733 | 3.637e-07 | 2.7479e-07 | 5.0397e-08 | 7.0327e-08 | 200.75 | 32.85 | 0.35 | 4237.65 | 0.12965 | 0.47433 | 93.8571
OFF - Agricultural - Swathers_2009_100 | Orange | 2020 | OFF - Agricultural - Swathers | 2009 | 100 | Gasoline | 1.937e-06 | 1.7816e-06 | 2.1315e-06 | 9.7151e-05 | 4.8124e-06 | 0.0044587 | 3.1087e-07 | 2.3488e-07 | 4.3078e-08 | 6.1377e-08 | 175.2 | 40.15 | 0.44 | 3533.2 | 0.16697 | 0.45101 | 91.25
OFF - Agricultural - Swathers_2009_175 | Orange | 2020 | OFF - Agricultural - Swathers | 2009 | 175 | Gasoline | 1.6788e-06 | 1.5442e-06 | 1.8474e-06 | 0.00015606 | 5.7313e-06 | 0.004873 | 3.4934e-07 | 2.6395e-07 | 4.8409e-08 | 6.777e-08 | 193.45 | 32.85 | 0.34 | 4237.65 | 0.12066 | 0.44784 | 96.6176
OFF - Agricultural - Swathers_2010_100 | Orange | 2020 | OFF - Agricultural - Swathers | 2010 | 100 | Gasoline | 1.8625e-06 | 1.7131e-06 | 2.0495e-06 | 9.1874e-05 | 4.6239e-06 | 0.0043709 | 3.0475e-07 | 2.3025e-07 | 4.2229e-08 | 6.0098e-08 | 171.55 | 40.15 | 0.43 | 3533.2 | 0.16055 | 0.43334 | 93.3721
OFF - Agricultural - Swathers_2010_175 | Orange | 2020 | OFF - Agricultural - Swathers | 2010 | 175 | Gasoline | 1.5929e-06 | 1.4651e-06 | 1.7529e-06 | 0.00015244 | 5.5209e-06 | 0.004777 | 3.4246e-07 | 2.5875e-07 | 4.7455e-08 | 6.6491e-08 | 189.8 | 32.85 | 0.33 | 4237.65 | 0.11448 | 0.43139 | 99.5455
OFF - Agricultural - Swathers_2011_100 | Orange | 2020 | OFF - Agricultural - Swathers | 2011 | 100 | Gasoline | 1.8745e-06 | 1.7241e-06 | 2.0627e-06 | 9.0855e-05 | 4.6501e-06 | 0.0044866 | 3.1282e-07 | 2.3635e-07 | 4.3347e-08 | 6.1377e-08 | 175.2 | 40.15 | 0.44 | 3533.2 | 0.16158 | 0.4358 | 91.25
OFF - Agricultural - Swathers_2011_175 | Orange | 2020 | OFF - Agricultural - Swathers | 2011 | 175 | Gasoline | 1.5808e-06 | 1.454e-06 | 1.7396e-06 | 0.00015592 | 5.567e-06 | 0.0049035 | 3.5153e-07 | 2.656e-07 | 4.8711e-08 | 6.777e-08 | 193.45 | 32.85 | 0.34 | 4237.65 | 0.11362 | 0.43499 | 96.6176
OFF - Agricultural - Swathers_2012_100 | Orange | 2020 | OFF - Agricultural - Swathers | 2012 | 100 | Gasoline | 2.0076e-06 | 1.8466e-06 | 2.2093e-06 | 9.5512e-05 | 4.9764e-06 | 0.0049029 | 3.4184e-07 | 2.5828e-07 | 4.7369e-08 | 6.6491e-08 | 189.8 | 47.45 | 0.48 | 4175.6 | 0.14644 | 0.39463 | 98.8542
OFF - Agricultural - Swathers_2012_175 | Orange | 2020 | OFF - Agricultural - Swathers | 2012 | 175 | Gasoline | 1.6682e-06 | 1.5344e-06 | 1.8357e-06 | 0.00016977 | 5.9741e-06 | 0.0053585 | 3.8414e-07 | 2.9024e-07 | 5.3231e-08 | 7.4164e-08 | 211.7 | 36.5 | 0.37 | 4708.5 | 0.10791 | 0.42012 | 98.6486
OFF - Agricultural - Swathers_2013_100 | Orange | 2020 | OFF - Agricultural - Swathers | 2013 | 100 | Gasoline | 2.3566e-06 | 2.1676e-06 | 2.5933e-06 | 0.00010992 | 5.8366e-06 | 0.0058745 | 4.0958e-07 | 3.0946e-07 | 5.6756e-08 | 8.0557e-08 | 229.95 | 54.75 | 0.58 | 4818 | 0.14897 | 0.40113 | 94.3966
OFF - Agricultural - Swathers_2013_175 | Orange | 2020 | OFF - Agricultural - Swathers | 2013 | 175 | Gasoline | 1.9277e-06 | 1.7731e-06 | 2.1214e-06 | 0.00020268 | 7.0269e-06 | 0.0064203 | 4.6027e-07 | 3.4776e-07 | 6.3779e-08 | 8.9508e-08 | 255.5 | 43.8 | 0.44 | 5650.2 | 0.10391 | 0.4118 | 99.5455
OFF - Agricultural - Swathers_2014_100 | Orange | 2020 | OFF - Agricultural - Swathers | 2014 | 100 | Gasoline | 3.2462e-06 | 2.9859e-06 | 3.5722e-06 | 0.00014826 | 8.0328e-06 | 0.0082632 | 5.7613e-07 | 4.353e-07 | 7.9834e-08 | 1.1252e-07 | 321.2 | 76.65 | 0.81 | 6745.2 | 0.14658 | 0.39433 | 94.6296
OFF - Agricultural - Swathers_2014_175 | Orange | 2020 | OFF - Agricultural - Swathers | 2014 | 175 | Gasoline | 2.6117e-06 | 2.4022e-06 | 2.874e-06 | 0.00028407 | 9.6999e-06 | 0.009031 | 6.4743e-07 | 4.8917e-07 | 8.9714e-08 | 1.2531e-07 | 357.7 | 58.4 | 0.62 | 7533.6 | 0.10559 | 0.42634 | 94.1935
OFF - Agricultural - Swathers_2015_100 | Orange | 2020 | OFF - Agricultural - Swathers | 2015 | 100 | Gasoline | 3.5564e-06 | 3.2711e-06 | 3.9136e-06 | 0.00015882 | 8.7923e-06 | 0.0092485 | 6.4483e-07 | 4.872e-07 | 8.9354e-08 | 1.2659e-07 | 361.35 | 87.6 | 0.91 | 7708.8 | 0.14051 | 0.37766 | 96.2637
OFF - Agricultural - Swathers_2015_175 | Orange | 2020 | OFF - Agricultural - Swathers | 2015 | 175 | Gasoline | 2.8113e-06 | 2.5858e-06 | 3.0936e-06 | 0.00031678 | 1.065e-05 | 0.010108 | 7.2463e-07 | 5.475e-07 | 1.0041e-07 | 1.4065e-07 | 401.5 | 65.7 | 0.7 | 8475.3 | 0.10103 | 0.41609 | 93.8571
OFF - Agricultural - Swathers_2016_100 | Orange | 2020 | OFF - Agricultural - Swathers | 2016 | 100 | Gasoline | 3.5366e-06 | 3.2529e-06 | 3.8918e-06 | 0.0001542 | 8.7351e-06 | 0.0094003 | 6.5541e-07 | 4.952e-07 | 9.082e-08 | 1.2787e-07 | 365 | 87.6 | 0.92 | 7708.8 | 0.13973 | 0.3752 | 95.2174
OFF - Agricultural - Swathers_2016_175 | Orange | 2020 | OFF - Agricultural - Swathers | 2016 | 175 | Gasoline | 2.7438e-06 | 2.5237e-06 | 3.0193e-06 | 0.00032081 | 1.0615e-05 | 0.010274 | 7.3652e-07 | 5.5648e-07 | 1.0206e-07 | 1.4321e-07 | 408.8 | 65.7 | 0.71 | 8475.3 | 0.098599 | 0.41473 | 92.5352
OFF - Agricultural - Swathers_2017_100 | Orange | 2020 | OFF - Agricultural - Swathers | 2017 | 100 | Gasoline | 3.4963e-06 | 3.2159e-06 | 3.8475e-06 | 0.00014857 | 8.6269e-06 | 0.0095033 | 6.6259e-07 | 5.0062e-07 | 9.1815e-08 | 1.2915e-07 | 368.65 | 87.6 | 0.93 | 7708.8 | 0.13813 | 0.37056 | 94.1935
OFF - Agricultural - Swathers_2017_175 | Orange | 2020 | OFF - Agricultural - Swathers | 2017 | 175 | Gasoline | 2.6589e-06 | 2.4457e-06 | 2.926e-06 | 0.00032314 | 1.0519e-05 | 0.010386 | 7.4459e-07 | 5.6258e-07 | 1.0318e-07 | 1.4449e-07 | 412.45 | 69.35 | 0.72 | 8946.15 | 0.090521 | 0.38935 | 96.3194
OFF - Agricultural - Swathers_2018_100 | Orange | 2020 | OFF - Agricultural - Swathers | 2018 | 100 | Gasoline | 3.3958e-06 | 3.1235e-06 | 3.7369e-06 | 0.00014037 | 8.3703e-06 | 0.0094436 | 6.5843e-07 | 4.9748e-07 | 9.1238e-08 | 1.2787e-07 | 365 | 87.6 | 0.93 | 7708.8 | 0.13417 | 0.35954 | 94.1935
OFF - Agricultural - Swathers_2018_175 | Orange | 2020 | OFF - Agricultural - Swathers | 2018 | 175 | Gasoline | 2.528e-06 | 2.3253e-06 | 2.7819e-06 | 0.00031993 | 1.0243e-05 | 0.010321 | 7.3991e-07 | 5.5904e-07 | 1.0253e-07 | 1.4321e-07 | 408.8 | 69.35 | 0.71 | 8946.15 | 0.086065 | 0.37911 | 97.6761
OFF - Agricultural - Swathers_2019_100 | Orange | 2020 | OFF - Agricultural - Swathers | 2019 | 100 | Gasoline | 3.3741e-06 | 3.1035e-06 | 3.713e-06 | 0.00013539 | 8.3077e-06 | 0.0096053 | 6.697e-07 | 5.06e-07 | 9.2801e-08 | 1.3043e-07 | 372.3 | 91.25 | 0.94 | 8030 | 0.12798 | 0.34257 | 97.0745
OFF - Agricultural - Swathers_2019_175 | Orange | 2020 | OFF - Agricultural - Swathers | 2019 | 175 | Gasoline | 2.4552e-06 | 2.2583e-06 | 2.7018e-06 | 0.00032421 | 1.0204e-05 | 0.010498 | 7.5258e-07 | 5.6862e-07 | 1.0428e-07 | 1.4577e-07 | 416.1 | 69.35 | 0.72 | 8946.15 | 0.083584 | 0.37767 | 96.3194
OFF - Agricultural - Swathers_2020_100 | Orange | 2020 | OFF - Agricultural - Swathers | 2020 | 100 | Gasoline | 3.2802e-06 | 3.0171e-06 | 3.6096e-06 | 0.00012745 | 8.0671e-06 | 0.0095643 | 6.6684e-07 | 5.0384e-07 | 9.2404e-08 | 1.2915e-07 | 368.65 | 87.6 | 0.94 | 7708.8 | 0.1296 | 0.34651 | 93.1915
OFF - Agricultural - Swathers_2020_175 | Orange | 2020 | OFF - Agricultural - Swathers | 2020 | 175 | Gasoline | 2.329e-06 | 2.1422e-06 | 2.5629e-06 | 0.00032163 | 9.9468e-06 | 0.010453 | 7.4937e-07 | 5.6619e-07 | 1.0384e-07 | 1.4577e-07 | 416.1 | 69.35 | 0.72 | 8946.15 | 0.07929 | 0.36816 | 96.3194
OFF - Agricultural - Tillers_1993_25 | Orange | 2020 | OFF - Agricultural - Tillers | 1993 | 25 | Gasoline | 1.715e-06 | 1.5775e-06 | 1.8873e-06 | 4.4763e-05 | 4.9106e-07 | 5.313e-05 | 2.6723e-08 | 2.0191e-08 | 1.5149e-09 | 1.2787e-09 | 3.65 | 7.3 | 0.12 | 51.1 | 10.222 | 3.182 | 60.8333
OFF - Agricultural - Tillers_1994_25 | Orange | 2020 | OFF - Agricultural - Tillers | 1994 | 25 | Gasoline | 1.0515e-06 | 9.6719e-07 | 1.1571e-06 | 2.7445e-05 | 3.0108e-07 | 3.2575e-05 | 1.6385e-08 | 1.2379e-08 | 9.288e-10 | 1.2787e-09 | 3.65 | 3.65 | 0.07 | 25.55 | 12.5345 | 3.9019 | 52.1429
OFF - Agricultural - Tillers_1995_25 | Orange | 2020 | OFF - Agricultural - Tillers | 1995 | 25 | Gasoline | 8.0091e-06 | 7.3668e-06 | 8.8135e-06 | 0.00015626 | 1.724e-06 | 0.00027224 | 1.3693e-07 | 1.0346e-07 | 7.7624e-09 | 7.6721e-09 | 21.9 | 43.8 | 0.59 | 306.6 | 7.956 | 1.8619 | 74.2373
OFF - Agricultural - Tillers_1996_25 | Orange | 2020 | OFF - Agricultural - Tillers | 1996 | 25 | Gasoline | 2.1065e-05 | 1.9376e-05 | 2.3181e-05 | 0.00050094 | 4.3434e-06 | 0.00060864 | 3.0613e-07 | 2.313e-07 | 1.7354e-08 | 1.918e-08 | 54.75 | 94.9 | 1.33 | 664.3 | 9.658 | 2.165 | 71.3534
OFF - Agricultural - Tillers_1997_25 | Orange | 2020 | OFF - Agricultural - Tillers | 1997 | 25 | Gasoline | 3.7804e-05 | 3.4772e-05 | 4.1601e-05 | 0.00089899 | 7.7946e-06 | 0.0010923 | 5.4939e-07 | 4.1509e-07 | 3.1143e-08 | 3.5803e-08 | 102.2 | 167.9 | 2.38 | 1175.3 | 9.7964 | 2.196 | 70.5462
OFF - Agricultural - Tillers_1998_25 | Orange | 2020 | OFF - Agricultural - Tillers | 1998 | 25 | Gasoline | 0.00013986 | 0.00012864 | 0.00015391 | 0.0033259 | 2.8837e-05 | 0.0040409 | 2.0325e-06 | 1.5357e-06 | 1.1522e-07 | 1.3043e-07 | 372.3 | 627.8 | 8.82 | 4394.6 | 9.6929 | 2.1728 | 71.1791
OFF - Agricultural - Tillers_1999_25 | Orange | 2020 | OFF - Agricultural - Tillers | 1999 | 25 | Gasoline | 0.00018208 | 0.00016748 | 0.00020037 | 0.00433 | 3.7543e-05 | 0.0052609 | 2.6461e-06 | 1.9993e-06 | 1.5e-07 | 1.7006e-07 | 485.45 | 817.6 | 11.48 | 5723.2 | 9.6898 | 2.1721 | 71.2195
OFF - Agricultural - Tillers_2000_25 | Orange | 2020 | OFF - Agricultural - Tillers | 2000 | 25 | Gasoline | 0.0002214 | 0.00020364 | 0.00024363 | 0.0052649 | 4.5649e-05 | 0.0063968 | 3.2175e-06 | 2.431e-06 | 1.8239e-07 | 2.0715e-07 | 591.3 | 992.8 | 13.96 | 6949.6 | 9.7027 | 2.175 | 71.1175
OFF - Agricultural - Tillers_2001_25 | Orange | 2020 | OFF - Agricultural - Tillers | 2001 | 25 | Gasoline | 0.00025983 | 0.00023899 | 0.00028593 | 0.0061788 | 5.3573e-05 | 0.0075072 | 3.776e-06 | 2.853e-06 | 2.1405e-07 | 2.4295e-07 | 693.5 | 1164.35 | 16.38 | 8150.45 | 9.7093 | 2.1765 | 71.0836
OFF - Agricultural - Tillers_2002_25 | Orange | 2020 | OFF - Agricultural - Tillers | 2002 | 25 | Gasoline | 0.00013364 | 0.00012292 | 0.00014706 | 0.005354 | 0.00010737 | 0.0092187 | 4.6368e-06 | 3.5034e-06 | 2.6285e-07 | 2.4167e-07 | 689.85 | 1430.8 | 20.11 | 10015.6 | 4.0638 | 3.5496 | 71.1487
OFF - Agricultural - Tillers_2003_25 | Orange | 2020 | OFF - Agricultural - Tillers | 2003 | 25 | Gasoline | 0.00014647 | 0.00013472 | 0.00016118 | 0.0058679 | 0.00011767 | 0.010104 | 5.0819e-06 | 3.8397e-06 | 2.8808e-07 | 2.6469e-07 | 755.55 | 1565.85 | 22.04 | 10960.95 | 4.0698 | 3.5548 | 71.0458
OFF - Agricultural - Tillers_2004_25 | Orange | 2020 | OFF - Agricultural - Tillers | 2004 | 25 | Gasoline | 0.00017178 | 0.000158 | 0.00018903 | 0.006882 | 0.00013801 | 0.01185 | 5.9601e-06 | 4.5032e-06 | 3.3787e-07 | 3.0944e-07 | 883.3 | 1839.6 | 25.85 | 12877.2 | 4.0628 | 3.5487 | 71.1644
OFF - Agricultural - Tillers_2005_25 | Orange | 2020 | OFF - Agricultural - Tillers | 2005 | 25 | Gasoline | 0.00012624 | 0.00011611 | 0.00013892 | 0.0050574 | 0.00010142 | 0.008708 | 4.38e-06 | 3.3093e-06 | 2.4829e-07 | 2.2761e-07 | 649.7 | 1350.5 | 19 | 9453.5 | 4.067 | 3.5523 | 71.0789
OFF - Agricultural - Tillers_2006_25 | Orange | 2020 | OFF - Agricultural - Tillers | 2006 | 25 | Gasoline | 0.00016235 | 0.00014933 | 0.00017866 | 0.0065044 | 0.00013044 | 0.0112 | 5.6331e-06 | 4.2562e-06 | 3.1933e-07 | 2.9282e-07 | 835.85 | 1737.4 | 24.44 | 12161.8 | 4.0658 | 3.5513 | 71.0884
OFF - Agricultural - Tillers_2007_25 | Orange | 2020 | OFF - Agricultural - Tillers | 2007 | 25 | Gasoline | 0.00030901 | 0.00028423 | 0.00034004 | 0.01238 | 0.00024826 | 0.021316 | 1.0722e-05 | 8.1007e-06 | 6.0778e-07 | 5.575e-07 | 1591.4 | 3306.9 | 46.51 | 23148.3 | 4.0657 | 3.5512 | 71.1008
OFF - Agricultural - Tillers_2008_25 | Orange | 2020 | OFF - Agricultural - Tillers | 2008 | 25 | Gasoline | 0.00021592 | 0.0001986 | 0.00023761 | 0.01214 | 0.00016702 | 0.020903 | 1.0514e-05 | 7.9437e-06 | 5.96e-07 | 5.4216e-07 | 1547.6 | 3241.2 | 45.61 | 22688.4 | 2.8985 | 2.4376 | 71.0634
OFF - Agricultural - Tillers_2009_25 | Orange | 2020 | OFF - Agricultural - Tillers | 2009 | 25 | Gasoline | 0.00024119 | 0.00022185 | 0.00026542 | 0.013561 | 0.00018657 | 0.023349 | 1.1744e-05 | 8.8735e-06 | 6.6576e-07 | 6.0482e-07 | 1726.45 | 3620.8 | 50.95 | 25345.6 | 2.8983 | 2.4375 | 71.0658
OFF - Agricultural - Tillers_2010_25 | Orange | 2020 | OFF - Agricultural - Tillers | 2010 | 25 | Gasoline | 0.0002698 | 0.00024816 | 0.00029689 | 0.015169 | 0.0002087 | 0.026118 | 1.3137e-05 | 9.9257e-06 | 7.447e-07 | 6.7642e-07 | 1930.85 | 4051.5 | 56.99 | 28360.5 | 2.8974 | 2.4367 | 71.0914
OFF - Agricultural - Tillers_2011_25 | Orange | 2020 | OFF - Agricultural - Tillers | 2011 | 25 | Gasoline | 0.00029566 | 0.00027195 | 0.00032536 | 0.016623 | 0.00022871 | 0.028622 | 1.4396e-05 | 1.0877e-05 | 8.1609e-07 | 7.4164e-07 | 2117 | 4442.05 | 62.45 | 31094.35 | 2.896 | 2.4355 | 71.1297
OFF - Agricultural - Tillers_2012_25 | Orange | 2020 | OFF - Agricultural - Tillers | 2012 | 25 | Gasoline | 0.00040052 | 0.0003684 | 0.00044075 | 0.022519 | 0.00030982 | 0.038774 | 1.9502e-05 | 1.4735e-05 | 1.1055e-06 | 1.005e-06 | 2868.9 | 6015.2 | 84.6 | 42106.4 | 2.8971 | 2.4364 | 71.1017
OFF - Agricultural - Tillers_2013_25 | Orange | 2020 | OFF - Agricultural - Tillers | 2013 | 25 | Gasoline | 0.0004294 | 0.00039496 | 0.00047253 | 0.024142 | 0.00033216 | 0.041569 | 2.0908e-05 | 1.5797e-05 | 1.1852e-06 | 1.0779e-06 | 3076.95 | 6449.55 | 90.7 | 45146.85 | 2.8968 | 2.4362 | 71.1086
OFF - Agricultural - Tillers_2014_25 | Orange | 2020 | OFF - Agricultural - Tillers | 2014 | 25 | Gasoline | 0.0004409 | 0.00040554 | 0.00048519 | 0.024854 | 0.0003411 | 0.042795 | 2.1471e-05 | 1.6223e-05 | 1.2202e-06 | 1.1086e-06 | 3164.55 | 6639.35 | 93.37 | 46475.45 | 2.8894 | 2.4302 | 71.108
OFF - Agricultural - Tillers_2015_25 | Orange | 2020 | OFF - Agricultural - Tillers | 2015 | 25 | Gasoline | 0.00042934 | 0.00039491 | 0.00047247 | 0.025804 | 0.00033321 | 0.04443 | 2.097e-05 | 1.5844e-05 | 1.2668e-06 | 1.1495e-06 | 3281.35 | 6894.85 | 96.94 | 48263.95 | 2.7094 | 2.2861 | 71.1249
OFF - Agricultural - Tillers_2016_25 | Orange | 2020 | OFF - Agricultural - Tillers | 2016 | 25 | Gasoline | 0.00041506 | 0.00038177 | 0.00045675 | 0.026713 | 0.00032329 | 0.045996 | 2.034e-05 | 1.5368e-05 | 1.3115e-06 | 1.1892e-06 | 3394.5 | 7135.75 | 100.36 | 49950.25 | 2.5308 | 2.1431 | 71.1015
OFF - Agricultural - Tillers_2017_25 | Orange | 2020 | OFF - Agricultural - Tillers | 2017 | 25 | Gasoline | 0.00038794 | 0.00035682 | 0.0004269 | 0.026872 | 0.00030342 | 0.046269 | 1.9083e-05 | 1.4419e-05 | 1.3193e-06 | 1.1943e-06 | 3409.1 | 7179.55 | 100.95 | 50256.85 | 2.351 | 1.9991 | 71.1199
OFF - Agricultural - Tillers_2018_25 | Orange | 2020 | OFF - Agricultural - Tillers | 2018 | 25 | Gasoline | 0.00034424 | 0.00031663 | 0.00037882 | 0.025814 | 0.00027054 | 0.044448 | 1.7009e-05 | 1.2852e-05 | 1.2673e-06 | 1.1457e-06 | 3270.4 | 6894.85 | 96.98 | 48263.95 | 2.1723 | 1.8561 | 71.0956
OFF - Agricultural - Tillers_2019_25 | Orange | 2020 | OFF - Agricultural - Tillers | 2019 | 25 | Gasoline | 0.00029873 | 0.00027477 | 0.00032873 | 0.024417 | 0.0002361 | 0.042043 | 1.4838e-05 | 1.1211e-05 | 1.1988e-06 | 1.0818e-06 | 3087.9 | 6522.55 | 91.73 | 45657.85 | 1.9927 | 1.7122 | 71.106
OFF - Agricultural - Tillers_2020_25 | Orange | 2020 | OFF - Agricultural - Tillers | 2020 | 25 | Gasoline | 0.00024758 | 0.00022773 | 0.00027245 | 0.022238 | 0.00019699 | 0.03829 | 1.2374e-05 | 9.3493e-06 | 1.0918e-06 | 9.8458e-07 | 2810.5 | 5942.2 | 83.55 | 41595.4 | 1.8128 | 1.5682 | 71.1215
OFF - AirGrSupp - A/C Tug Narrow Body_1989_175 | Orange | 2020 | OFF - AirGrSupp - A/C Tug Narrow Body | 1989 | 175 | Gasoline | 2.3122e-07 | 2.1268e-07 | 2.5444e-07 | 3.7216e-06 | 1.611e-06 | 7.957e-05 | 5.7043e-09 | 4.3099e-09 | 7.9045e-10 | 1.2787e-09 | 3.65 | 0 | 0 | 0 | 0 | 0 | #DIV/0!
OFF - AirGrSupp - A/C Tug Narrow Body_1990_175 | Orange | 2020 | OFF - AirGrSupp - A/C Tug Narrow Body | 1990 | 175 | Gasoline | 7.3758e-07 | 6.7843e-07 | 8.1167e-07 | 1.1833e-05 | 5.1697e-06 | 0.00025683 | 1.8412e-08 | 1.3911e-08 | 2.5514e-09 | 3.836e-09 | 10.95 | 0 | 0 | 0 | 0 | 0 | #DIV/0!
OFF - AirGrSupp - A/C Tug Narrow Body_1991_175 | Orange | 2020 | OFF - AirGrSupp - A/C Tug Narrow Body | 1991 | 175 | Gasoline | 2.0499e-06 | 1.8855e-06 | 2.2558e-06 | 3.2778e-05 | 1.4455e-05 | 0.00072234 | 5.1784e-08 | 3.9126e-08 | 7.1757e-09 | 1.0229e-08 | 29.2 | 3.65 | 0 | 474.5 | 1.3158 | 10.0871 | #DIV/0!
OFF - AirGrSupp - A/C Tug Narrow Body_1992_175 | Orange | 2020 | OFF - AirGrSupp - A/C Tug Narrow Body | 1992 | 175 | Gasoline | 2.8916e-06 | 2.6597e-06 | 3.182e-06 | 4.6079e-05 | 2.0516e-05 | 0.0010313 | 7.3933e-08 | 5.586e-08 | 1.0245e-08 | 1.5344e-08 | 43.8 | 3.65 | 0.01 | 474.5 | 1.856 | 14.3169 | 365
OFF - AirGrSupp - A/C Tug Narrow Body_1993_175 | Orange | 2020 | OFF - AirGrSupp - A/C Tug Narrow Body | 1993 | 175 | Gasoline | 3.5512e-06 | 3.2664e-06 | 3.9079e-06 | 5.6394e-05 | 2.5355e-05 | 0.0012821 | 9.1915e-08 | 6.9447e-08 | 1.2737e-08 | 1.7902e-08 | 51.1 | 3.65 | 0.01 | 474.5 | 2.2794 | 17.6939 | 365
OFF - AirGrSupp - A/C Tug Narrow Body_1994_175 | Orange | 2020 | OFF - AirGrSupp - A/C Tug Narrow Body | 1994 | 175 | Gasoline | 5.0081e-06 | 4.6064e-06 | 5.5111e-06 | 7.9242e-05 | 3.5987e-05 | 0.0018306 | 1.3123e-07 | 9.9154e-08 | 1.8185e-08 | 2.5574e-08 | 73 | 7.3 | 0.01 | 949 | 1.6073 | 12.5564 | 730
OFF - AirGrSupp - A/C Tug Narrow Body_1995_175 | Orange | 2020 | OFF - AirGrSupp - A/C Tug Narrow Body | 1995 | 175 | Gasoline | 6.1217e-06 | 5.6307e-06 | 6.7365e-06 | 9.6504e-05 | 4.4277e-05 | 0.0022658 | 1.6244e-07 | 1.2273e-07 | 2.2509e-08 | 3.1967e-08 | 91.25 | 10.95 | 0.01 | 1423.5 | 1.3098 | 10.2992 | 1095
OFF - AirGrSupp - A/C Tug Narrow Body_1996_175 | Orange | 2020 | OFF - AirGrSupp - A/C Tug Narrow Body | 1996 | 175 | Gasoline | 7.5465e-06 | 6.9413e-06 | 8.3045e-06 | 0.00011851 | 5.4946e-05 | 0.0028288 | 2.028e-07 | 1.5322e-07 | 2.8101e-08 | 4.0918e-08 | 116.8 | 10.95 | 0.02 | 1423.5 | 1.6146 | 12.781 | 547.5
OFF - AirGrSupp - A/C Tug Narrow Body_1997_175 | Orange | 2020 | OFF - AirGrSupp - A/C Tug Narrow Body | 1997 | 175 | Gasoline | 8.7367e-06 | 8.036e-06 | 9.6142e-06 | 0.00013666 | 6.4043e-05 | 0.0033173 | 2.3781e-07 | 1.7968e-07 | 3.2954e-08 | 4.7311e-08 | 135.05 | 14.6 | 0.02 | 1898 | 1.402 | 11.1729 | 730
OFF - AirGrSupp - A/C Tug Narrow Body_1998_175 | Orange | 2020 | OFF - AirGrSupp - A/C Tug Narrow Body | 1998 | 175 | Gasoline | 1.124e-05 | 1.0338e-05 | 1.2369e-05 | 0.00018722 | 7.9463e-05 | 0.0036749 | 2.6345e-07 | 1.9905e-07 | 3.6507e-08 | 5.3705e-08 | 153.3 | 14.6 | 0.02 | 1898 | 1.8036 | 13.863 | 730
OFF - AirGrSupp - A/C Tug Narrow Body_1999_175 | Orange | 2020 | OFF - AirGrSupp - A/C Tug Narrow Body | 1999 | 175 | Gasoline | 1.2659e-05 | 1.1644e-05 | 1.393e-05 | 0.00020998 | 9.0129e-05 | 0.0041939 | 3.0066e-07 | 2.2716e-07 | 4.1662e-08 | 6.0098e-08 | 171.55 | 18.25 | 0.02 | 2372.5 | 1.6251 | 12.579 | 912.5
OFF - AirGrSupp - A/C Tug Narrow Body_2000_175 | Orange | 2020 | OFF - AirGrSupp - A/C Tug Narrow Body | 2000 | 175 | Gasoline | 1.5181e-05 | 1.3964e-05 | 1.6706e-05 | 0.00025074 | 0.00010887 | 0.0050971 | 3.6541e-07 | 2.7609e-07 | 5.0635e-08 | 7.4164e-08 | 211.7 | 21.9 | 0.03 | 2847 | 1.6241 | 12.6617 | 730
OFF - AirGrSupp - A/C Tug Narrow Body_2001_175 | Orange | 2020 | OFF - AirGrSupp - A/C Tug Narrow Body | 2001 | 175 | Gasoline | 1.392e-05 | 1.2803e-05 | 1.5318e-05 | 0.00026543 | 9.3644e-05 | 0.0054936 | 3.9383e-07 | 2.9756e-07 | 5.4573e-08 | 7.9278e-08 | 226.3 | 21.9 | 0.03 | 2847 | 1.4891 | 10.8913 | 730
OFF - AirGrSupp - A/C Tug Narrow Body_2002_175 | Orange | 2020 | OFF - AirGrSupp - A/C Tug Narrow Body | 2002 | 175 | Gasoline | 1.3069e-05 | 1.2021e-05 | 1.4381e-05 | 0.00029442 | 7.9347e-05 | 0.0062063 | 4.4492e-07 | 3.3616e-07 | 6.1653e-08 | 8.9508e-08 | 255.5 | 25.55 | 0.04 | 3321.5 | 1.1983 | 7.9102 | 638.75
OFF - AirGrSupp - A/C Tug Narrow Body_2003_175 | Orange | 2020 | OFF - AirGrSupp - A/C Tug Narrow Body | 2003 | 175 | Gasoline | 1.2103e-05 | 1.1133e-05 | 1.3319e-05 | 0.00033795 | 6.197e-05 | 0.0072578 | 5.203e-07 | 3.9312e-07 | 7.2098e-08 | 1.0357e-07 | 295.65 | 29.2 | 0.04 | 3796 | 0.9711 | 5.4056 | 730
OFF - AirGrSupp - A/C Tug Narrow Body_2004_175 | Orange | 2020 | OFF - AirGrSupp - A/C Tug Narrow Body | 2004 | 175 | Gasoline | 2.0363e-05 | 1.873e-05 | 2.2408e-05 | 0.0004936 | 8.3329e-05 | 0.010804 | 7.7451e-07 | 5.8519e-07 | 1.0732e-07 | 1.5472e-07 | 441.65 | 47.45 | 0.06 | 6168.5 | 1.0054 | 4.4731 | 790.8333
OFF - AirGrSupp - A/C Tug Narrow Body_2005_175 | Orange | 2020 | OFF - AirGrSupp - A/C Tug Narrow Body | 2005 | 175 | Gasoline | 3.3261e-05 | 3.0593e-05 | 3.6602e-05 | 0.00083433 | 0.00013821 | 0.018619 | 1.3348e-06 | 1.0085e-06 | 1.8496e-07 | 2.6597e-07 | 759.2 | 80.3 | 0.11 | 10439 | 0.97042 | 4.384 | 730
OFF - AirGrSupp - A/C Tug Narrow Body_2006_175 | Orange | 2020 | OFF - AirGrSupp - A/C Tug Narrow Body | 2006 | 175 | Gasoline | 3.6142e-05 | 3.3243e-05 | 3.9772e-05 | 0.00094066 | 0.00015273 | 0.02141 | 1.5349e-06 | 1.1597e-06 | 2.1269e-07 | 3.056e-07 | 872.35 | 91.25 | 0.12 | 11862.5 | 0.92793 | 4.2631 | 760.4167
OFF - AirGrSupp - A/C Tug Narrow Body_2007_175 | Orange | 2020 | OFF - AirGrSupp - A/C Tug Narrow Body | 2007 | 175 | Gasoline | 1.6872e-05 | 1.5518e-05 | 1.8566e-05 | 0.0010668 | 8.9364e-05 | 0.024775 | 1.7761e-06 | 1.342e-06 | 2.4611e-07 | 3.5164e-07 | 1003.75 | 105.85 | 0.14 | 13760.5 | 0.37342 | 2.1504 | 756.0714
OFF - AirGrSupp - A/C Tug Narrow Body_2008_175 | Orange | 2020 | OFF - AirGrSupp - A/C Tug Narrow Body | 2008 | 175 | Gasoline | 1.7206e-05 | 1.5826e-05 | 1.8934e-05 | 0.0011209 | 9.4284e-05 | 0.026572 | 1.9049e-06 | 1.4393e-06 | 2.6396e-07 | 3.7593e-07 | 1073.1 | 113.15 | 0.15 | 14709.5 | 0.35625 | 2.1224 | 754.3333
OFF - AirGrSupp - A/C Tug Narrow Body_2009_175 | Orange | 2020 | OFF - AirGrSupp - A/C Tug Narrow Body | 2009 | 175 | Gasoline | 1.6937e-05 | 1.5578e-05 | 1.8638e-05 | 0.0011393 | 9.625e-05 | 0.027582 | 1.9773e-06 | 1.494e-06 | 2.74e-07 | 3.9e-07 | 1113.25 | 116.8 | 0.16 | 15184 | 0.33972 | 2.0989 | 730
OFF - AirGrSupp - A/C Tug Narrow Body_2010_175 | Orange | 2020 | OFF - AirGrSupp - A/C Tug Narrow Body | 2010 | 175 | Gasoline | 1.6874e-05 | 1.5521e-05 | 1.8569e-05 | 0.001175 | 9.9715e-05 | 0.029064 | 2.0836e-06 | 1.5743e-06 | 2.8872e-07 | 4.1046e-07 | 1171.65 | 124.1 | 0.17 | 16133 | 0.31856 | 2.0466 | 730
OFF - AirGrSupp - A/C Tug Narrow Body_2011_175 | Orange | 2020 | OFF - AirGrSupp - A/C Tug Narrow Body | 2011 | 175 | Gasoline | 1.833e-05 | 1.686e-05 | 2.0171e-05 | 0.0013252 | 0.00011298 | 0.033503 | 2.4018e-06 | 1.8147e-06 | 3.3282e-07 | 4.7311e-07 | 1350.5 | 142.35 | 0.19 | 18505.5 | 0.30168 | 2.0216 | 749.2105
OFF - AirGrSupp - A/C Tug Narrow Body_2012_175 | Orange | 2020 | OFF - AirGrSupp - A/C Tug Narrow Body | 2012 | 175 | Gasoline | 1.3168e-05 | 1.2112e-05 | 1.4491e-05 | 0.00099155 | 8.4947e-05 | 0.025637 | 1.8379e-06 | 1.3886e-06 | 2.5467e-07 | 3.6059e-07 | 1029.3 | 109.5 | 0.15 | 14235 | 0.28175 | 1.976 | 730
OFF - AirGrSupp - A/C Tug Narrow Body_2013_175 | Orange | 2020 | OFF - AirGrSupp - A/C Tug Narrow Body | 2013 | 175 | Gasoline | 1.2715e-05 | 1.1695e-05 | 1.3992e-05 | 0.0010009 | 8.6185e-05 | 0.026479 | 1.8983e-06 | 1.4343e-06 | 2.6304e-07 | 3.721e-07 | 1062.15 | 113.15 | 0.15 | 14709.5 | 0.26327 | 1.9401 | 754.3333
OFF - AirGrSupp - A/C Tug Narrow Body_2014_175 | Orange | 2020 | OFF - AirGrSupp - A/C Tug Narrow Body | 2014 | 175 | Gasoline | 1.2175e-05 | 1.1199e-05 | 1.3398e-05 | 0.0010064 | 8.7108e-05 | 0.027255 | 1.9539e-06 | 1.4762e-06 | 2.7075e-07 | 3.8233e-07 | 1091.35 | 116.8 | 0.16 | 15184 | 0.24422 | 1.8996 | 730
OFF - AirGrSupp - A/C Tug Narrow Body_2015_175 | Orange | 2020 | OFF - AirGrSupp - A/C Tug Narrow Body | 2015 | 175 | Gasoline | 1.1607e-05 | 1.0676e-05 | 1.2773e-05 | 0.0010125 | 8.8117e-05 | 0.028086 | 2.0135e-06 | 1.5213e-06 | 2.7901e-07 | 3.9383e-07 | 1124.2 | 120.45 | 0.16 | 15658.5 | 0.22576 | 1.8634 | 752.8125
OFF - AirGrSupp - A/C Tug Narrow Body_2016_175 | Orange | 2020 | OFF - AirGrSupp - A/C Tug Narrow Body | 2016 | 175 | Gasoline | 1.0689e-05 | 9.832e-06 | 1.1763e-05 | 0.00098992 | 8.6649e-05 | 0.028145 | 2.0177e-06 | 1.5245e-06 | 2.7959e-07 | 3.9383e-07 | 1124.2 | 120.45 | 0.16 | 15658.5 | 0.20791 | 1.8323 | 752.8125
OFF - AirGrSupp - A/C Tug Narrow Body_2017_175 | Orange | 2020 | OFF - AirGrSupp - A/C Tug Narrow Body | 2017 | 175 | Gasoline | 9.9949e-06 | 9.1934e-06 | 1.0999e-05 | 0.00098978 | 8.7156e-05 | 0.02886 | 2.069e-06 | 1.5632e-06 | 2.8669e-07 | 4.0406e-07 | 1153.4 | 120.45 | 0.17 | 15658.5 | 0.19441 | 1.843 | 708.5294
OFF - AirGrSupp - A/C Tug Narrow Body_2018_175 | Orange | 2020 | OFF - AirGrSupp - A/C Tug Narrow Body | 2018 | 175 | Gasoline | 9.2612e-06 | 8.5185e-06 | 1.0191e-05 | 0.00098929 | 8.7659e-05 | 0.029602 | 2.1221e-06 | 1.6034e-06 | 2.9406e-07 | 4.1301e-07 | 1178.95 | 124.1 | 0.17 | 16133 | 0.17484 | 1.7992 | 730
OFF - AirGrSupp - A/C Tug Narrow Body_2019_175 | Orange | 2020 | OFF - AirGrSupp - A/C Tug Narrow Body | 2019 | 175 | Gasoline | 8.4688e-06 | 7.7896e-06 | 9.3194e-06 | 0.00098644 | 8.7981e-05 | 0.030311 | 2.173e-06 | 1.6418e-06 | 3.0111e-07 | 4.2324e-07 | 1208.15 | 127.75 | 0.18 | 16607.5 | 0.15531 | 1.7542 | 709.7222
OFF - AirGrSupp - A/C Tug Narrow Body_2020_175 | Orange | 2020 | OFF - AirGrSupp - A/C Tug Narrow Body | 2020 | 175 | Gasoline | 6.3323e-06 | 5.8245e-06 | 6.9683e-06 | 0.00081539 | 7.3226e-05 | 0.025749 | 1.8459e-06 | 1.3947e-06 | 2.5579e-07 | 3.5803e-07 | 1022 | 109.5 | 0.15 | 14235 | 0.13548 | 1.7033 | 730
OFF - AirGrSupp - A/C Tug Wide Body_2007_600 | Orange | 2020 | OFF - AirGrSupp - A/C Tug Wide Body | 2007 | 600 | Gasoline | 3.7305e-07 | 3.4314e-07 | 4.1052e-07 | 2.7035e-05 | 2.3079e-06 | 0.00066651 | 4.9169e-08 | 3.715e-08 | 6.8133e-09 | 8.9508e-09 | 25.55 | 0 | 0 | 0 | 0 | 0 | #DIV/0!
OFF - AirGrSupp - A/C Tug Wide Body_2008_600 | Orange | 2020 | OFF - AirGrSupp - A/C Tug Wide Body | 2008 | 600 | Gasoline | 1.1865e-06 | 1.0914e-06 | 1.3057e-06 | 8.8489e-05 | 7.5798e-06 | 0.0022164 | 1.6351e-07 | 1.2354e-07 | 2.2657e-08 | 3.0688e-08 | 87.6 | 3.65 | 0 | 1825 | 0.19801 | 1.3753 | #DIV/0!
OFF - AirGrSupp - A/C Tug Wide Body_2009_600 | Orange | 2020 | OFF - AirGrSupp - A/C Tug Wide Body | 2009 | 600 | Gasoline | 2.1849e-06 | 2.0097e-06 | 2.4044e-06 | 0.000168 | 1.4441e-05 | 0.0042763 | 3.1546e-07 | 2.3835e-07 | 4.3714e-08 | 6.0098e-08 | 171.55 | 3.65 | 0.01 | 1825 | 0.36464 | 2.6201 | 365
OFF - AirGrSupp - A/C Tug Wide Body_2010_600 | Orange | 2020 | OFF - AirGrSupp - A/C Tug Wide Body | 2010 | 600 | Gasoline | 3.2383e-06 | 2.9786e-06 | 3.5636e-06 | 0.00025722 | 2.2191e-05 | 0.0066555 | 4.9098e-07 | 3.7096e-07 | 6.8035e-08 | 9.3344e-08 | 266.45 | 7.3 | 0.01 | 3650 | 0.27021 | 2.0131 | 730
OFF - AirGrSupp - A/C Tug Wide Body_2011_600 | Orange | 2020 | OFF - AirGrSupp - A/C Tug Wide Body | 2011 | 600 | Gasoline | 4.4538e-06 | 4.0966e-06 | 4.9012e-06 | 0.00036628 | 3.1718e-05 | 0.0096367 | 7.109e-07 | 5.3713e-07 | 9.8509e-08 | 1.3554e-07 | 386.9 | 10.95 | 0.02 | 5475 | 0.24776 | 1.9183 | 547.5
OFF - AirGrSupp - A/C Tug Wide Body_2012_600 | Orange | 2020 | OFF - AirGrSupp - A/C Tug Wide Body | 2012 | 600 | Gasoline | 5.1989e-06 | 4.782e-06 | 5.7211e-06 | 0.0004438 | 3.8579e-05 | 0.011875 | 8.7606e-07 | 6.6191e-07 | 1.2139e-07 | 1.6751e-07 | 478.15 | 14.6 | 0.03 | 7300 | 0.21691 | 1.7499 | 486.6667
OFF - AirGrSupp - A/C Tug Wide Body_2013_600 | Orange | 2020 | OFF - AirGrSupp - A/C Tug Wide Body | 2013 | 600 | Gasoline | 6.9438e-06 | 6.387e-06 | 7.6413e-06 | 0.00061699 | 5.3848e-05 | 0.016797 | 1.2391e-06 | 9.3621e-07 | 1.717e-07 | 2.3528e-07 | 671.6 | 18.25 | 0.04 | 9125 | 0.23177 | 1.954 | 456.25
OFF - AirGrSupp - A/C Tug Wide Body_2014_600 | Orange | 2020 | OFF - AirGrSupp - A/C Tug Wide Body | 2014 | 600 | Gasoline | 1.6553e-05 | 1.5225e-05 | 1.8215e-05 | 0.0015358 | 0.00013459 | 0.04255 | 3.1389e-06 | 2.3716e-06 | 4.3496e-07 | 5.9714e-07 | 1704.55 | 47.45 | 0.09 | 23725 | 0.21249 | 1.8784 | 527.2222
OFF - AirGrSupp - A/C Tug Wide Body_2015_600 | Orange | 2020 | OFF - AirGrSupp - A/C Tug Wide Body | 2015 | 600 | Gasoline | 1.7617e-05 | 1.6204e-05 | 1.9386e-05 | 0.001713 | 0.00015075 | 0.048314 | 3.5641e-06 | 2.6929e-06 | 4.9388e-07 | 6.7642e-07 | 1930.85 | 54.75 | 0.11 | 27375 | 0.196 | 1.8234 | 497.7273
OFF - AirGrSupp - A/C Tug Wide Body_2016_600 | Orange | 2020 | OFF - AirGrSupp - A/C Tug Wide Body | 2016 | 600 | Gasoline | 1.7716e-05 | 1.6295e-05 | 1.9495e-05 | 0.0018129 | 0.00016024 | 0.052068 | 3.8411e-06 | 2.9021e-06 | 5.3225e-07 | 7.2885e-07 | 2080.5 | 58.4 | 0.11 | 29200 | 0.18478 | 1.817 | 530.9091
OFF - AirGrSupp - A/C Tug Wide Body_2017_600 | Orange | 2020 | OFF - AirGrSupp - A/C Tug Wide Body | 2017 | 600 | Gasoline | 1.7435e-05 | 1.6037e-05 | 1.9186e-05 | 0.0018867 | 0.00016751 | 0.055198 | 4.072e-06 | 3.0766e-06 | 5.6426e-07 | 7.7104e-07 | 2200.95 | 62.05 | 0.12 | 31025 | 0.17116 | 1.7878 | 517.0833
OFF - AirGrSupp - A/C Tug Wide Body_2018_600 | Orange | 2020 | OFF - AirGrSupp - A/C Tug Wide Body | 2018 | 600 | Gasoline | 1.7294e-05 | 1.5907e-05 | 1.903e-05 | 0.00199 | 0.00017751 | 0.05933 | 4.3768e-06 | 3.3069e-06 | 6.0649e-07 | 8.2859e-07 | 2365.2 | 65.7 | 0.13 | 32850 | 0.16034 | 1.7892 | 505.3846
OFF - AirGrSupp - A/C Tug Wide Body_2019_600 | Orange | 2020 | OFF - AirGrSupp - A/C Tug Wide Body | 2019 | 600 | Gasoline | 1.5841e-05 | 1.457e-05 | 1.7432e-05 | 0.0019515 | 0.0001749 | 0.059308 | 4.3752e-06 | 3.3057e-06 | 6.0627e-07 | 8.2731e-07 | 2361.55 | 65.7 | 0.13 | 32850 | 0.14687 | 1.763 | 505.3846
OFF - AirGrSupp - A/C Tug Wide Body_2020_600 | Orange | 2020 | OFF - AirGrSupp - A/C Tug Wide Body | 2020 | 600 | Gasoline | 1.3799e-05 | 1.2692e-05 | 1.5185e-05 | 0.0018344 | 0.00016523 | 0.056854 | 4.1941e-06 | 3.1689e-06 | 5.8118e-07 | 7.9278e-07 | 2263 | 65.7 | 0.12 | 32850 | 0.12794 | 1.6655 | 547.5
OFF - AirGrSupp - Air Conditioner_1989_175 | Orange | 2020 | OFF - AirGrSupp - Air Conditioner | 1989 | 175 | Gasoline | 2.0239e-10 | 1.8615e-10 | 2.2271e-10 | 2.7487e-09 | 1.818e-09 | 1.0976e-07 | 7.8684e-12 | 5.945e-12 | 1.0903e-12 | 0 | 0 | 0 | 0 | 0 | 0 | 0 | #DIV/0!
OFF - AirGrSupp - Air Conditioner_1989_175 | Orange | 2020 | OFF - AirGrSupp - Air Conditioner | 1989 | 175 | Nat Gas | 0 | 0 | 7.1643e-11 | 9.6224e-09 | 5.9634e-09 | 3.8015e-07 | 0 | 0 | 0 | 0 | 0 | 0 | 0 | 0 | 0 | 0 | #DIV/0!
OFF - AirGrSupp - Air Conditioner_1990_175 | Orange | 2020 | OFF - AirGrSupp - Air Conditioner | 1990 | 175 | Gasoline | 3.556e-10 | 3.2708e-10 | 3.9131e-10 | 4.8281e-09 | 3.1954e-09 | 1.9295e-07 | 1.3833e-11 | 1.0451e-11 | 1.9168e-12 | 0 | 0 | 0 | 0 | 0 | 0 | 0 | #DIV/0!
OFF - AirGrSupp - Air Conditioner_1990_175 | Orange | 2020 | OFF - AirGrSupp - Air Conditioner | 1990 | 175 | Nat Gas | 0 | 0 | 2.334e-10 | 3.1331e-08 | 1.9435e-08 | 1.2392e-06 | 0 | 0 | 0 | 0 | 0 | 0 | 0 | 0 | 0 | 0 | #DIV/0!
OFF - AirGrSupp - Air Conditioner_1991_175 | Orange | 2020 | OFF - AirGrSupp - Air Conditioner | 1991 | 175 | Gasoline | 9.5451e-10 | 8.7796e-10 | 1.0504e-09 | 1.2956e-08 | 8.5801e-09 | 5.1822e-07 | 3.7151e-11 | 2.807e-11 | 5.148e-12 | 0 | 0 | 0 | 0 | 0 | 0 | 0 | #DIV/0!
OFF - AirGrSupp - Air Conditioner_1991_175 | Orange | 2020 | OFF - AirGrSupp - Air Conditioner | 1991 | 175 | Nat Gas | 0 | 0 | 6.5643e-10 | 8.8067e-08 | 5.4677e-08 | 3.487e-06 | 0 | 0 | 0 | 0 | 0 | 0 | 0 | 0 | 0 | 0 | #DIV/0!
OFF - AirGrSupp - Air Conditioner_1992_175 | Orange | 2020 | OFF - AirGrSupp - Air Conditioner | 1992 | 175 | Gasoline | 1.3569e-09 | 1.2481e-09 | 1.4932e-09 | 1.8414e-08 | 1.2202e-08 | 7.3712e-07 | 5.2844e-11 | 3.9927e-11 | 7.3226e-12 | 0 | 0 | 0 | 0 | 0 | 0 | 0 | #DIV/0!
OFF - AirGrSupp - Air Conditioner_1992_175 | Orange | 2020 | OFF - AirGrSupp - Air Conditioner | 1992 | 175 | Nat Gas | 0 | 0 | 9.3672e-10 | 1.256e-07 | 7.8049e-08 | 4.9787e-06 | 0 | 0 | 0 | 0 | 0 | 0 | 0 | 0 | 0 | 0 | #DIV/0!
OFF - AirGrSupp - Air Conditioner_1993_175 | Orange | 2020 | OFF - AirGrSupp - Air Conditioner | 1993 | 175 | Gasoline | 1.6682e-09 | 1.5344e-09 | 1.8358e-09 | 2.2631e-08 | 1.5006e-08 | 9.0673e-07 | 6.5003e-11 | 4.9113e-11 | 9.0074e-12 | 0 | 0 | 0 | 0 | 0 | 0 | 0 | #DIV/0!
OFF - AirGrSupp - Air Conditioner_1993_175 | Orange | 2020 | OFF - AirGrSupp - Air Conditioner | 1993 | 175 | Nat Gas | 0 | 0 | 1.164e-09 | 1.5599e-07 | 9.7023e-08 | 6.1904e-06 | 0 | 0 | 0 | 0 | 0 | 0 | 0 | 0 | 0 | 0 | #DIV/0!
OFF - AirGrSupp - Air Conditioner_1994_175 | Orange | 2020 | OFF - AirGrSupp - Air Conditioner | 1994 | 175 | Gasoline | 2.4803e-09 | 2.2814e-09 | 2.7294e-09 | 3.3639e-08 | 2.2319e-08 | 1.3489e-06 | 9.67e-11 | 7.3062e-11 | 1.34e-11 | 0 | 0 | 0 | 0 | 0 | 0 | 0 | #DIV/0!
OFF - AirGrSupp - Air Conditioner_1994_175 | Orange | 2020 | OFF - AirGrSupp - Air Conditioner | 1994 | 175 | Nat Gas | 0 | 0 | 1.6603e-09 | 2.2237e-07 | 1.3843e-07 | 8.8344e-06 | 0 | 0 | 0 | 0 | 0 | 0 | 0 | 0 | 0 | 0 | #DIV/0!
OFF - AirGrSupp - Air Conditioner_1995_175 | Orange | 2020 | OFF - AirGrSupp - Air Conditioner | 1995 | 175 | Gasoline | 3.0558e-09 | 2.8108e-09 | 3.3628e-09 | 4.1432e-08 | 2.7507e-08 | 1.6628e-06 | 1.192e-10 | 9.0065e-11 | 1.6518e-11 | 0 | 0 | 0 | 0 | 0 | 0 | 0 | #DIV/0!
OFF - AirGrSupp - Air Conditioner_1995_175 | Orange | 2020 | OFF - AirGrSupp - Air Conditioner | 1995 | 175 | Nat Gas | 0 | 0 | 2.054e-09 | 2.7495e-07 | 1.7132e-07 | 1.0935e-05 | 0 | 0 | 0 | 0 | 0 | 0 | 0 | 0 | 0 | 0 | #DIV/0!
OFF - AirGrSupp - Air Conditioner_1996_175 | Orange | 2020 | OFF - AirGrSupp - Air Conditioner | 1996 | 175 | Gasoline | 3.8276e-09 | 3.5206e-09 | 4.212e-09 | 5.1881e-08 | 3.4465e-08 | 2.0839e-06 | 1.4939e-10 | 1.1287e-10 | 2.0701e-11 | 0 | 0 | 0 | 0 | 0 | 0 | 0 | #DIV/0!
OFF - AirGrSupp - Air Conditioner_1996_175 | Orange | 2020 | OFF - AirGrSupp - Air Conditioner | 1996 | 175 | Nat Gas | 0 | 0 | 2.5628e-09 | 3.4287e-07 | 2.1383e-07 | 1.3652e-05 | 0 | 0 | 0 | 0 | 0 | 0 | 0 | 0 | 0 | 0 | #DIV/0!
OFF - AirGrSupp - Air Conditioner_1997_175 | Orange | 2020 | OFF - AirGrSupp - Air Conditioner | 1997 | 175 | Gasoline | 4.4567e-09 | 4.0993e-09 | 4.9044e-09 | 6.0391e-08 | 4.0144e-08 | 2.4278e-06 | 1.7404e-10 | 1.315e-10 | 2.4117e-11 | 0 | 0 | 0 | 0 | 0 | 0 | 0 | #DIV/0!
OFF - AirGrSupp - Air Conditioner_1997_175 | Orange | 2020 | OFF - AirGrSupp - Air Conditioner | 1997 | 175 | Nat Gas | 0 | 0 | 3.0039e-09 | 4.0165e-07 | 2.5071e-07 | 1.601e-05 | 0 | 0 | 0 | 0 | 0 | 0 | 0 | 0 | 0 | 0 | #DIV/0!
OFF - AirGrSupp - Air Conditioner_1998_175 | Orange | 2020 | OFF - AirGrSupp - Air Conditioner | 1998 | 175 | Gasoline | 5.6624e-09 | 5.2082e-09 | 6.2311e-09 | 8.2013e-08 | 4.8871e-08 | 2.6233e-06 | 1.8806e-10 | 1.4209e-10 | 2.606e-11 | 0 | 0 | 0 | 0 | 0 | 0 | 0 | #DIV/0!
OFF - AirGrSupp - Air Conditioner_1998_175 | Orange | 2020 | OFF - AirGrSupp - Air Conditioner | 1998 | 175 | Nat Gas | 0 | 0 | 3.3269e-09 | 4.4458e-07 | 2.7776e-07 | 1.7741e-05 | 0 | 0 | 0 | 0 | 0 | 0 | 0 | 0 | 0 | 0 | #DIV/0!
OFF - AirGrSupp - Air Conditioner_1999_175 | Orange | 2020 | OFF - AirGrSupp - Air Conditioner | 1999 | 175 | Gasoline | 6.4678e-09 | 5.9491e-09 | 7.1174e-09 | 9.3653e-08 | 5.5842e-08 | 2.9981e-06 | 2.1494e-10 | 1.624e-10 | 2.9783e-11 | 0 | 0 | 0 | 0 | 0 | 0 | 0 | #DIV/0!
OFF - AirGrSupp - Air Conditioner_1999_175 | Orange | 2020 | OFF - AirGrSupp - Air Conditioner | 1999 | 175 | Nat Gas | 0 | 0 | 3.7945e-09 | 5.0678e-07 | 3.1691e-07 | 2.0246e-05 | 0 | 0 | 0 | 0 | 0 | 0 | 0 | 0 | 0 | 0 | #DIV/0!
OFF - AirGrSupp - Air Conditioner_2000_175 | Orange | 2020 | OFF - AirGrSupp - Air Conditioner | 2000 | 175 | Gasoline | 8.0341e-09 | 7.3898e-09 | 8.841e-09 | 1.163e-07 | 6.9388e-08 | 3.7263e-06 | 2.6713e-10 | 2.0183e-10 | 3.7017e-11 | 0 | 0 | 0 | 0 | 0 | 0 | 0 | #DIV/0!
OFF - AirGrSupp - Air Conditioner_2000_175 | Orange | 2020 | OFF - AirGrSupp - Air Conditioner | 2000 | 175 | Nat Gas | 0 | 0 | 4.608e-09 | 6.1508e-07 | 3.8499e-07 | 2.4601e-05 | 0 | 0 | 0 | 0 | 0 | 0 | 0.01 | 0 | 0 | 0 | 0
OFF - AirGrSupp - Air Conditioner_2001_175 | Orange | 2020 | OFF - AirGrSupp - Air Conditioner | 2001 | 175 | Gasoline | 1.0774e-08 | 9.9103e-09 | 1.1857e-08 | 1.8841e-07 | 8.9478e-08 | 6.0418e-06 | 4.3313e-10 | 3.2726e-10 | 6.0019e-11 | 0 | 0 | 0 | 0 | 0 | 0 | 0 | #DIV/0!
OFF - AirGrSupp - Air Conditioner_2001_175 | Orange | 2020 | OFF - AirGrSupp - Air Conditioner | 2001 | 175 | Nat Gas | 0 | 0 | 4.1574e-09 | 6.5837e-07 | 3.3487e-07 | 2.6362e-05 | 0 | 0 | 0 | 0 | 0 | 0 | 0.01 | 0 | 0 | 0 | 0
OFF - AirGrSupp - Air Conditioner_2002_175 | Orange | 2020 | OFF - AirGrSupp - Air Conditioner | 2002 | 175 | Gasoline | 9.6561e-09 | 8.8817e-09 | 1.0626e-08 | 2.1129e-07 | 7.4594e-08 | 6.7815e-06 | 4.8616e-10 | 3.6732e-10 | 6.7367e-11 | 0 | 0 | 0 | 0 | 0 | 0 | 0 | #DIV/0!
OFF - AirGrSupp - Air Conditioner_2002_175 | Orange | 2020 | OFF - AirGrSupp - Air Conditioner | 2002 | 175 | Nat Gas | 0 | 0 | 3.8155e-09 | 7.4302e-07 | 2.9016e-07 | 2.9785e-05 | 0 | 0 | 0 | 0 | 0 | 0 | 0.01 | 0 | 0 | 0 | 0
OFF - AirGrSupp - Air Conditioner_2003_175 | Orange | 2020 | OFF - AirGrSupp - Air Conditioner | 2003 | 175 | Gasoline | 8.2766e-09 | 7.6128e-09 | 9.1079e-09 | 2.4508e-07 | 5.6494e-08 | 7.8724e-06 | 5.6437e-10 | 4.2641e-10 | 7.8204e-11 | 0 | 0 | 0 | 0 | 0 | 0 | 0 | #DIV/0!
OFF - AirGrSupp - Air Conditioner_2003_175 | Orange | 2020 | OFF - AirGrSupp - Air Conditioner | 2003 | 175 | Nat Gas | 0 | 0 | 3.3842e-09 | 8.6804e-07 | 2.3677e-07 | 3.4836e-05 | 0 | 0 | 0 | 0 | 3.65 | 0 | 0.01 | 0 | 0 | 0 | 0
OFF - AirGrSupp - Air Conditioner_2004_175 | Orange | 2020 | OFF - AirGrSupp - Air Conditioner | 2004 | 175 | Gasoline | 3.0251e-09 | 2.7825e-09 | 3.329e-09 | 3.5883e-07 | 3.3779e-08 | 1.1536e-05 | 8.2702e-10 | 6.2486e-10 | 1.146e-10 | 0 | 0 | 0 | 0 | 0 | 0 | 0 | #DIV/0!
OFF - AirGrSupp - Air Conditioner_2004_175 | Orange | 2020 | OFF - AirGrSupp - Air Conditioner | 2004 | 175 | Nat Gas | 0 | 0 | 1.25e-09 | 1.291e-06 | 1.2906e-07 | 5.1869e-05 | 0 | 0 | 0 | 0 | 3.65 | 0 | 0.01 | 0 | 0 | 0 | 0
OFF - AirGrSupp - Air Conditioner_2005_175 | Orange | 2020 | OFF - AirGrSupp - Air Conditioner | 2005 | 175 | Gasoline | 5.0197e-09 | 4.6171e-09 | 5.5239e-09 | 6.0172e-07 | 5.6523e-08 | 1.9362e-05 | 1.388e-09 | 1.0487e-09 | 1.9234e-10 | 0 | 0 | 0 | 0 | 0 | 0 | 0 | #DIV/0!
OFF - AirGrSupp - Air Conditioner_2005_175 | Orange | 2020 | OFF - AirGrSupp - Air Conditioner | 2005 | 175 | Nat Gas | 0 | 0 | 2.1271e-09 | 2.2234e-06 | 2.2175e-07 | 8.9428e-05 | 0 | 0 | 0 | 0 | 3.65 | 0 | 0.02 | 0 | 0 | 0 | 0
OFF - AirGrSupp - Air Conditioner_2006_175 | Orange | 2020 | OFF - AirGrSupp - Air Conditioner | 2006 | 175 | Gasoline | 5.1666e-09 | 4.7523e-09 | 5.6856e-09 | 6.2598e-07 | 5.8675e-08 | 2.0159e-05 | 1.4452e-09 | 1.0919e-09 | 2.0026e-10 | 0 | 0 | 0 | 0 | 0 | 0 | 0 | #DIV/0!
OFF - AirGrSupp - Air Conditioner_2006_175 | Orange | 2020 | OFF - AirGrSupp - Air Conditioner | 2006 | 175 | Nat Gas | 0 | 0 | 2.4176e-09 | 2.5578e-06 | 2.5451e-07 | 0.000103 | 0 | 0 | 0 | 0 | 7.3 | 0 | 0.02 | 0 | 0 | 0 | 0
OFF - AirGrSupp - Air Conditioner_2007_175 | Orange | 2020 | OFF - AirGrSupp - Air Conditioner | 2007 | 175 | Gasoline | 4.9488e-09 | 4.5519e-09 | 5.4458e-09 | 6.797e-07 | 6.143e-08 | 2.1908e-05 | 1.5706e-09 | 1.1866e-09 | 2.1763e-10 | 0 | 0 | 0 | 0 | 0 | 0 | 0 | #DIV/0!
OFF - AirGrSupp - Air Conditioner_2007_175 | Orange | 2020 | OFF - AirGrSupp - Air Conditioner | 2007 | 175 | Nat Gas | 0 | 0 | 2.4178e-09 | 2.9591e-06 | 2.8216e-07 | 0.00011929 | 0 | 0 | 0 | 0 | 7.3 | 0 | 0.03 | 0 | 0 | 0 | 0
OFF - AirGrSupp - Air Conditioner_2008_175 | Orange | 2020 | OFF - AirGrSupp - Air Conditioner | 2008 | 175 | Gasoline | 5.1942e-09 | 4.7777e-09 | 5.7159e-09 | 7.1601e-07 | 6.4726e-08 | 2.3098e-05 | 1.6559e-09 | 1.2511e-09 | 2.2945e-10 | 0 | 0 | 0 | 0 | 0 | 0 | 0 | #DIV/0!
OFF - AirGrSupp - Air Conditioner_2008_175 | Orange | 2020 | OFF - AirGrSupp - Air Conditioner | 2008 | 175 | Nat Gas | 0 | 0 | 2.5801e-09 | 3.1708e-06 | 3.0247e-07 | 0.00012797 | 0 | 0 | 0 | 0 | 7.3 | 0 | 0.03 | 0 | 0 | 0 | 0
OFF - AirGrSupp - Air Conditioner_2009_175 | Orange | 2020 | OFF - AirGrSupp - Air Conditioner | 2009 | 175 | Gasoline | 5.325e-09 | 4.8979e-09 | 5.8598e-09 | 7.3672e-07 | 6.6612e-08 | 2.3786e-05 | 1.7052e-09 | 1.2884e-09 | 2.3629e-10 | 0 | 0 | 0 | 0 | 0 | 0 | 0 | #DIV/0!
OFF - AirGrSupp - Air Conditioner_2009_175 | Orange | 2020 | OFF - AirGrSupp - Air Conditioner | 2009 | 175 | Nat Gas | 0 | 0 | 2.6643e-09 | 3.2879e-06 | 3.1379e-07 | 0.00013285 | 0 | 0 | 0 | 0 | 7.3 | 0 | 0.03 | 0 | 0 | 0 | 0
OFF - AirGrSupp - Air Conditioner_2010_175 | Orange | 2020 | OFF - AirGrSupp - Air Conditioner | 2010 | 175 | Gasoline | 5.5802e-09 | 5.1327e-09 | 6.1407e-09 | 7.7487e-07 | 7.0077e-08 | 2.5039e-05 | 1.795e-09 | 1.3563e-09 | 2.4874e-10 | 0 | 0 | 0 | 0.01 | 0 | 0 | 0 | 0
OFF - AirGrSupp - Air Conditioner_2010_175 | Orange | 2020 | OFF - AirGrSupp - Air Conditioner | 2010 | 175 | Nat Gas | 0 | 0 | 2.7927e-09 | 3.4607e-06 | 3.3042e-07 | 0.00013999 | 0 | 0 | 0 | 0 | 7.3 | 0 | 0.03 | 0 | 0 | 0 | 0
OFF - AirGrSupp - Air Conditioner_2011_175 | Orange | 2020 | OFF - AirGrSupp - Air Conditioner | 2011 | 175 | Gasoline | 6.393e-09 | 5.8803e-09 | 7.0351e-09 | 8.9101e-07 | 8.0598e-08 | 2.8817e-05 | 2.0659e-09 | 1.5609e-09 | 2.8627e-10 | 0 | 0 | 0 | 0.01 | 0 | 0 | 0 | 0
OFF - AirGrSupp - Air Conditioner_2011_175 | Orange | 2020 | OFF - AirGrSupp - Air Conditioner | 2011 | 175 | Nat Gas | 0 | 0 | 3.2022e-09 | 3.9849e-06 | 3.8063e-07 | 0.00016137 | 0 | 0 | 0 | 0 | 7.3 | 0 | 0.04 | 0 | 0 | 0 | 0
OFF - AirGrSupp - Air Conditioner_2012_175 | Orange | 2020 | OFF - AirGrSupp - Air Conditioner | 2012 | 175 | Gasoline | 4.7882e-09 | 4.4042e-09 | 5.2691e-09 | 6.6983e-07 | 6.0604e-08 | 2.1682e-05 | 1.5544e-09 | 1.1744e-09 | 2.1539e-10 | 0 | 0 | 0 | 0 | 0 | 0 | 0 | #DIV/0!
OFF - AirGrSupp - Air Conditioner_2012_175 | Orange | 2020 | OFF - AirGrSupp - Air Conditioner | 2012 | 175 | Nat Gas | 0 | 0 | 2.4377e-09 | 3.0464e-06 | 2.9111e-07 | 0.00012351 | 0 | 0 | 0 | 0 | 7.3 | 0 | 0.03 | 0 | 0 | 0 | 0
OFF - AirGrSupp - Air Conditioner_2013_175 | Orange | 2020 | OFF - AirGrSupp - Air Conditioner | 2013 | 175 | Gasoline | 4.8892e-09 | 4.4971e-09 | 5.3803e-09 | 6.8652e-07 | 6.2128e-08 | 2.2241e-05 | 1.5945e-09 | 1.2047e-09 | 2.2094e-10 | 0 | 0 | 0 | 0 | 0 | 0 | 0 | #DIV/0!
OFF - AirGrSupp - Air Conditioner_2013_175 | Orange | 2020 | OFF - AirGrSupp - Air Conditioner | 2013 | 175 | Nat Gas | 0 | 0 | 2.5045e-09 | 3.1433e-06 | 3.005e-07 | 0.00012758 | 0 | 0 | 0 | 0 | 7.3 | 0 | 0.03 | 0 | 0 | 0 | 0
OFF - AirGrSupp - Air Conditioner_2014_175 | Orange | 2020 | OFF - AirGrSupp - Air Conditioner | 2014 | 175 | Gasoline | 4.9742e-09 | 4.5753e-09 | 5.4738e-09 | 7.0107e-07 | 6.3459e-08 | 2.2732e-05 | 1.6297e-09 | 1.2313e-09 | 2.2582e-10 | 0 | 0 | 0 | 0 | 0 | 0 | 0 | #DIV/0!
OFF - AirGrSupp - Air Conditioner_2014_175 | Orange | 2020 | OFF - AirGrSupp - Air Conditioner | 2014 | 175 | Nat Gas | 0 | 0 | 2.5641e-09 | 3.2319e-06 | 3.091e-07 | 0.00013133 | 0 | 0 | 0 | 0 | 7.3 | 0 | 0.03 | 0 | 0 | 0 | 0
OFF - AirGrSupp - Air Conditioner_2015_175 | Orange | 2020 | OFF - AirGrSupp - Air Conditioner | 2015 | 175 | Gasoline | 5.1233e-09 | 4.7124e-09 | 5.6379e-09 | 7.2481e-07 | 6.5622e-08 | 2.3522e-05 | 1.6863e-09 | 1.2741e-09 | 2.3367e-10 | 0 | 0 | 0 | 0 | 0 | 0 | 0 | #DIV/0!
OFF - AirGrSupp - Air Conditioner_2015_175 | Orange | 2020 | OFF - AirGrSupp - Air Conditioner | 2015 | 175 | Nat Gas | 0 | 0 | 2.6278e-09 | 3.3265e-06 | 3.1829e-07 | 0.00013533 | 0 | 0 | 0 | 0 | 7.3 | 0 | 0.03 | 0 | 0 | 0 | 0
OFF - AirGrSupp - Air Conditioner_2016_175 | Orange | 2020 | OFF - AirGrSupp - Air Conditioner | 2016 | 175 | Gasoline | 5.2006e-09 | 4.7835e-09 | 5.723e-09 | 7.3854e-07 | 6.688e-08 | 2.3988e-05 | 1.7197e-09 | 1.2993e-09 | 2.383e-10 | 0 | 0 | 0 | 0 | 0 | 0 | 0 | #DIV/0!
OFF - AirGrSupp - Air Conditioner_2016_175 | Orange | 2020 | OFF - AirGrSupp - Air Conditioner | 2016 | 175 | Nat Gas | 0 | 0 | 2.6183e-09 | 3.3289e-06 | 3.1866e-07 | 0.00013558 | 0 | 0 | 0 | 0 | 7.3 | 0 | 0.03 | 0 | 0 | 0 | 0
OFF - AirGrSupp - Air Conditioner_2017_175 | Orange | 2020 | OFF - AirGrSupp - Air Conditioner | 2017 | 175 | Gasoline | 5.7963e-09 | 5.3314e-09 | 6.3785e-09 | 8.2628e-07 | 7.4842e-08 | 2.6861e-05 | 1.9257e-09 | 1.4549e-09 | 2.6684e-10 | 0 | 0 | 0 | 0.01 | 0 | 0 | 0 | 0
OFF - AirGrSupp - Air Conditioner_2017_175 | Orange | 2020 | OFF - AirGrSupp - Air Conditioner | 2017 | 175 | Nat Gas | 0 | 0 | 2.6668e-09 | 3.4054e-06 | 3.2612e-07 | 0.00013886 | 0 | 0 | 0 | 0 | 7.3 | 0 | 0.03 | 0 | 0 | 0 | 0
OFF - AirGrSupp - Air Conditioner_2018_175 | Orange | 2020 | OFF - AirGrSupp - Air Conditioner | 2018 | 175 | Gasoline | 6.1115e-09 | 5.6213e-09 | 6.7253e-09 | 8.7456e-07 | 7.9232e-08 | 2.8455e-05 | 2.0399e-09 | 1.5413e-09 | 2.8267e-10 | 0 | 0 | 0 | 0.01 | 0 | 0 | 0 | 0
OFF - AirGrSupp - Air Conditioner_2018_175 | Orange | 2020 | OFF - AirGrSupp - Air Conditioner | 2018 | 175 | Nat Gas | 0 | 0 | 2.7189e-09 | 3.4873e-06 | 3.341e-07 | 0.00014236 | 0 | 0 | 0 | 0 | 7.3 | 0 | 0.03 | 0 | 0 | 0 | 0
OFF - AirGrSupp - Air Conditioner_2019_175 | Orange | 2020 | OFF - AirGrSupp - Air Conditioner | 2019 | 175 | Gasoline | 6.2256e-09 | 5.7263e-09 | 6.8509e-09 | 8.9433e-07 | 8.1042e-08 | 2.9123e-05 | 2.0878e-09 | 1.5775e-09 | 2.8931e-10 | 0 | 0 | 0 | 0.01 | 0 | 0 | 0 | 0
OFF - AirGrSupp - Air Conditioner_2019_175 | Orange | 2020 | OFF - AirGrSupp - Air Conditioner | 2019 | 175 | Nat Gas | 0 | 0 | 2.7686e-09 | 3.5668e-06 | 3.4187e-07 | 0.00014577 | 0 | 0 | 0 | 0 | 7.3 | 0 | 0.03 | 0 | 0 | 0 | 0
OFF - AirGrSupp - Air Conditioner_2020_175 | Orange | 2020 | OFF - AirGrSupp - Air Conditioner | 2020 | 175 | Gasoline | 5.2758e-09 | 4.8527e-09 | 5.8057e-09 | 7.6083e-07 | 6.896e-08 | 2.4797e-05 | 1.7777e-09 | 1.3432e-09 | 2.4634e-10 | 0 | 0 | 0 | 0.01 | 0 | 0 | 0 | 0
OFF - AirGrSupp - Air Conditioner_2020_175 | Orange | 2020 | OFF - AirGrSupp - Air Conditioner | 2020 | 175 | Nat Gas | 0 | 0 | 2.3386e-09 | 3.0263e-06 | 2.9019e-07 | 0.00012382 | 0 | 0 | 0 | 0 | 7.3 | 0 | 0.03 | 0 | 0 | 0 | 0
OFF - AirGrSupp - Air Start Unit_1989_175 | Orange | 2020 | OFF - AirGrSupp - Air Start Unit | 1989 | 175 | Gasoline | 1.9972e-08 | 1.8371e-08 | 2.1978e-08 | 2.7695e-07 | 1.7483e-07 | 1.0382e-05 | 7.4429e-10 | 5.6235e-10 | 1.0314e-10 | 0 | 0 | 0 | 0 | 0 | 0 | 0 | #DIV/0!
OFF - AirGrSupp - Air Start Unit_1990_175 | Orange | 2020 | OFF - AirGrSupp - Air Start Unit | 1990 | 175 | Gasoline | 3.5047e-08 | 3.2237e-08 | 3.8568e-08 | 4.8556e-07 | 3.0714e-07 | 1.8252e-05 | 1.3085e-09 | 9.8862e-10 | 1.8131e-10 | 0 | 0 | 0 | 0 | 0 | 0 | 0 | #DIV/0!
OFF - AirGrSupp - Air Start Unit_1991_175 | Orange | 2020 | OFF - AirGrSupp - Air Start Unit | 1991 | 175 | Gasoline | 9.3956e-08 | 8.6421e-08 | 1.0339e-07 | 1.3006e-06 | 8.2429e-07 | 4.902e-05 | 3.5142e-09 | 2.6552e-09 | 4.8696e-10 | 1.2787e-09 | 3.65 | 0 | 0 | 0 | 0 | 0 | #DIV/0!
OFF - AirGrSupp - Air Start Unit_1992_175 | Orange | 2020 | OFF - AirGrSupp - Air Start Unit | 1992 | 175 | Gasoline | 1.334e-07 | 1.227e-07 | 1.468e-07 | 1.8449e-06 | 1.1716e-06 | 6.9727e-05 | 4.9986e-09 | 3.7768e-09 | 6.9266e-10 | 1.2787e-09 | 3.65 | 0 | 0 | 0 | 0 | 0 | #DIV/0!
OFF - AirGrSupp - Air Start Unit_1993_175 | Orange | 2020 | OFF - AirGrSupp - Air Start Unit | 1993 | 175 | Gasoline | 1.6379e-07 | 1.5065e-07 | 1.8024e-07 | 2.2632e-06 | 1.4402e-06 | 8.577e-05 | 6.1488e-09 | 4.6458e-09 | 8.5204e-10 | 1.2787e-09 | 3.65 | 0 | 0 | 0 | 0 | 0 | #DIV/0!
OFF - AirGrSupp - Air Start Unit_1994_175 | Orange | 2020 | OFF - AirGrSupp - Air Start Unit | 1994 | 175 | Gasoline | 2.4321e-07 | 2.237e-07 | 2.6764e-07 | 3.3576e-06 | 2.1409e-06 | 0.00012759 | 9.1471e-09 | 6.9111e-09 | 1.2675e-09 | 1.2787e-09 | 3.65 | 0 | 0.01 | 0 | 0 | 0 | 0
OFF - AirGrSupp - Air Start Unit_1995_175 | Orange | 2020 | OFF - AirGrSupp - Air Start Unit | 1995 | 175 | Gasoline | 2.9925e-07 | 2.7525e-07 | 3.2931e-07 | 4.1277e-06 | 2.6372e-06 | 0.00015729 | 1.1276e-08 | 8.5195e-09 | 1.5625e-09 | 2.5574e-09 | 7.3 | 0 | 0.01 | 0 | 0 | 0 | 0
OFF - AirGrSupp - Air Start Unit_1996_175 | Orange | 2020 | OFF - AirGrSupp - Air Start Unit | 1996 | 175 | Gasoline | 3.7435e-07 | 3.4433e-07 | 4.1195e-07 | 5.1589e-06 | 3.3027e-06 | 0.00019712 | 1.4131e-08 | 1.0677e-08 | 1.9582e-09 | 2.5574e-09 | 7.3 | 0 | 0.01 | 0 | 0 | 0 | 0
OFF - AirGrSupp - Air Start Unit_1997_175 | Orange | 2020 | OFF - AirGrSupp - Air Start Unit | 1997 | 175 | Gasoline | 4.3531e-07 | 4.004e-07 | 4.7904e-07 | 5.9936e-06 | 3.8449e-06 | 0.00022965 | 1.6463e-08 | 1.2439e-08 | 2.2813e-09 | 2.5574e-09 | 7.3 | 0 | 0.01 | 0 | 0 | 0 | 0
OFF - AirGrSupp - Air Start Unit_1998_175 | Orange | 2020 | OFF - AirGrSupp - Air Start Unit | 1998 | 175 | Gasoline | 5.5236e-07 | 5.0806e-07 | 6.0784e-07 | 8.124e-06 | 4.6783e-06 | 0.00024815 | 1.7789e-08 | 1.3441e-08 | 2.4651e-09 | 3.836e-09 | 10.95 | 0 | 0.01 | 0 | 0 | 0 | 0
OFF - AirGrSupp - Air Start Unit_1999_175 | Orange | 2020 | OFF - AirGrSupp - Air Start Unit | 1999 | 175 | Gasoline | 6.3011e-07 | 5.7957e-07 | 6.934e-07 | 9.2591e-06 | 5.3428e-06 | 0.0002836 | 2.0331e-08 | 1.5361e-08 | 2.8173e-09 | 3.836e-09 | 10.95 | 0 | 0.01 | 0 | 0 | 0 | 0
OFF - AirGrSupp - Air Start Unit_2000_175 | Orange | 2020 | OFF - AirGrSupp - Air Start Unit | 2000 | 175 | Gasoline | 7.8167e-07 | 7.1898e-07 | 8.6019e-07 | 1.1476e-05 | 6.6355e-06 | 0.00035248 | 2.5269e-08 | 1.9092e-08 | 3.5015e-09 | 5.1147e-09 | 14.6 | 0 | 0.02 | 0 | 0 | 0 | 0
OFF - AirGrSupp - Air Start Unit_2001_175 | Orange | 2020 | OFF - AirGrSupp - Air Start Unit | 2001 | 175 | Gasoline | 1.0513e-06 | 9.6702e-07 | 1.1569e-06 | 1.8555e-05 | 8.5593e-06 | 0.00057151 | 4.0971e-08 | 3.0956e-08 | 5.6774e-09 | 7.6721e-09 | 21.9 | 3.65 | 0.03 | 474.5 | 0.67482 | 5.9729 | 121.6667
OFF - AirGrSupp - Air Start Unit_2002_175 | Orange | 2020 | OFF - AirGrSupp - Air Start Unit | 2002 | 175 | Gasoline | 9.4621e-07 | 8.7033e-07 | 1.0412e-06 | 2.0769e-05 | 7.1415e-06 | 0.00064148 | 4.5987e-08 | 3.4746e-08 | 6.3724e-09 | 8.9508e-09 | 25.55 | 3.65 | 0.03 | 474.5 | 0.60734 | 4.9836 | 121.6667
OFF - AirGrSupp - Air Start Unit_2003_175 | Orange | 2020 | OFF - AirGrSupp - Air Start Unit | 2003 | 175 | Gasoline | 8.1739e-07 | 7.5183e-07 | 8.9948e-07 | 2.4042e-05 | 5.4198e-06 | 0.00074468 | 5.3385e-08 | 4.0336e-08 | 7.3976e-09 | 1.0229e-08 | 29.2 | 3.65 | 0.04 | 474.5 | 0.52465 | 3.7821 | 91.25
OFF - AirGrSupp - Air Start Unit_2004_175 | Orange | 2020 | OFF - AirGrSupp - Air Start Unit | 2004 | 175 | Gasoline | 4.1988e-07 | 3.862e-07 | 4.6205e-07 | 3.5133e-05 | 3.5898e-06 | 0.0010912 | 7.823e-08 | 5.9107e-08 | 1.084e-08 | 1.5344e-08 | 43.8 | 3.65 | 0.05 | 474.5 | 0.26951 | 2.5051 | 73
OFF - AirGrSupp - Air Start Unit_2005_175 | Orange | 2020 | OFF - AirGrSupp - Air Start Unit | 2005 | 175 | Gasoline | 6.8606e-07 | 6.3103e-07 | 7.5496e-07 | 5.8798e-05 | 5.9699e-06 | 0.0018315 | 1.313e-07 | 9.9202e-08 | 1.8194e-08 | 2.5574e-08 | 73 | 7.3 | 0.09 | 949 | 0.22018 | 2.083 | 81.1111
OFF - AirGrSupp - Air Start Unit_2006_175 | Orange | 2020 | OFF - AirGrSupp - Air Start Unit | 2006 | 175 | Gasoline | 6.9491e-07 | 6.3918e-07 | 7.6471e-07 | 6.1048e-05 | 6.1586e-06 | 0.0019069 | 1.3671e-07 | 1.0329e-07 | 1.8943e-08 | 2.6852e-08 | 76.65 | 7.3 | 0.09 | 949 | 0.22302 | 2.1488 | 81.1111
OFF - AirGrSupp - Air Start Unit_2007_175 | Orange | 2020 | OFF - AirGrSupp - Air Start Unit | 2007 | 175 | Gasoline | 5.3926e-07 | 4.9601e-07 | 5.9343e-07 | 6.6156e-05 | 5.9358e-06 | 0.0020723 | 1.4856e-07 | 1.1225e-07 | 2.0586e-08 | 2.941e-08 | 83.95 | 7.3 | 0.1 | 949 | 0.17307 | 2.0711 | 73
OFF - AirGrSupp - Air Start Unit_2008_175 | Orange | 2020 | OFF - AirGrSupp - Air Start Unit | 2008 | 175 | Gasoline | 5.6099e-07 | 5.16e-07 | 6.1734e-07 | 6.9551e-05 | 6.2449e-06 | 0.0021849 | 1.5663e-07 | 1.1835e-07 | 2.1705e-08 | 3.0688e-08 | 87.6 | 7.3 | 0.11 | 949 | 0.18004 | 2.179 | 66.3636
OFF - AirGrSupp - Air Start Unit_2009_175 | Orange | 2020 | OFF - AirGrSupp - Air Start Unit | 2009 | 175 | Gasoline | 5.6991e-07 | 5.2421e-07 | 6.2715e-07 | 7.142e-05 | 6.4173e-06 | 0.00225 | 1.613e-07 | 1.2187e-07 | 2.2351e-08 | 3.1967e-08 | 91.25 | 7.3 | 0.11 | 949 | 0.1829 | 2.2391 | 66.3636
OFF - AirGrSupp - Air Start Unit_2010_175 | Orange | 2020 | OFF - AirGrSupp - Air Start Unit | 2010 | 175 | Gasoline | 5.9174e-07 | 5.4428e-07 | 6.5117e-07 | 7.4968e-05 | 6.741e-06 | 0.0023685 | 1.698e-07 | 1.2829e-07 | 2.3529e-08 | 3.3246e-08 | 94.9 | 7.3 | 0.12 | 949 | 0.18991 | 2.352 | 60.8333
OFF - AirGrSupp - Air Start Unit_2011_175 | Orange | 2020 | OFF - AirGrSupp - Air Start Unit | 2011 | 175 | Gasoline | 6.7158e-07 | 6.1772e-07 | 7.3903e-07 | 8.6032e-05 | 7.7414e-06 | 0.0027259 | 1.9542e-07 | 1.4765e-07 | 2.7079e-08 | 3.836e-08 | 109.5 | 10.95 | 0.14 | 1423.5 | 0.14369 | 1.8007 | 78.2143
OFF - AirGrSupp - Air Start Unit_2012_175 | Orange | 2020 | OFF - AirGrSupp - Air Start Unit | 2012 | 175 | Gasoline | 4.9819e-07 | 4.5824e-07 | 5.4823e-07 | 6.4545e-05 | 5.8122e-06 | 0.002051 | 1.4703e-07 | 1.1109e-07 | 2.0374e-08 | 2.8131e-08 | 80.3 | 7.3 | 0.1 | 949 | 0.15989 | 2.028 | 73
OFF - AirGrSupp - Air Start Unit_2013_175 | Orange | 2020 | OFF - AirGrSupp - Air Start Unit | 2013 | 175 | Gasoline | 5.0376e-07 | 4.6336e-07 | 5.5436e-07 | 6.6019e-05 | 5.9493e-06 | 0.0021039 | 1.5082e-07 | 1.1396e-07 | 2.09e-08 | 2.941e-08 | 83.95 | 7.3 | 0.1 | 949 | 0.16167 | 2.0758 | 73
OFF - AirGrSupp - Air Start Unit_2014_175 | Orange | 2020 | OFF - AirGrSupp - Air Start Unit | 2014 | 175 | Gasoline | 5.0744e-07 | 4.6674e-07 | 5.584e-07 | 6.7282e-05 | 6.0676e-06 | 0.0021503 | 1.5415e-07 | 1.1647e-07 | 2.1361e-08 | 2.941e-08 | 83.95 | 7.3 | 0.11 | 949 | 0.16285 | 2.1171 | 66.3636
OFF - AirGrSupp - Air Start Unit_2015_175 | Orange | 2020 | OFF - AirGrSupp - Air Start Unit | 2015 | 175 | Gasoline | 5.1736e-07 | 4.7587e-07 | 5.6933e-07 | 6.9418e-05 | 6.2649e-06 | 0.002225 | 1.5951e-07 | 1.2052e-07 | 2.2103e-08 | 3.0688e-08 | 87.6 | 7.3 | 0.11 | 949 | 0.16604 | 2.1859 | 66.3636
OFF - AirGrSupp - Air Start Unit_2016_175 | Orange | 2020 | OFF - AirGrSupp - Air Start Unit | 2016 | 175 | Gasoline | 5.1976e-07 | 4.7808e-07 | 5.7197e-07 | 7.0589e-05 | 6.3753e-06 | 0.0022691 | 1.6267e-07 | 1.2291e-07 | 2.2541e-08 | 3.1967e-08 | 91.25 | 7.3 | 0.11 | 949 | 0.16681 | 2.2244 | 66.3636
OFF - AirGrSupp - Air Start Unit_2017_175 | Orange | 2020 | OFF - AirGrSupp - Air Start Unit | 2017 | 175 | Gasoline | 5.7321e-07 | 5.2724e-07 | 6.3078e-07 | 7.8812e-05 | 7.1233e-06 | 0.0025409 | 1.8215e-07 | 1.3763e-07 | 2.5241e-08 | 3.5803e-08 | 102.2 | 10.95 | 0.13 | 1423.5 | 0.12264 | 1.657 | 84.2308
OFF - AirGrSupp - Air Start Unit_2018_175 | Orange | 2020 | OFF - AirGrSupp - Air Start Unit | 2018 | 175 | Gasoline | 5.979e-07 | 5.4995e-07 | 6.5795e-07 | 8.3245e-05 | 7.5296e-06 | 0.0026916 | 1.9296e-07 | 1.4579e-07 | 2.6739e-08 | 3.7082e-08 | 105.85 | 10.95 | 0.13 | 1423.5 | 0.12792 | 1.7515 | 84.2308
OFF - AirGrSupp - Air Start Unit_2019_175 | Orange | 2020 | OFF - AirGrSupp - Air Start Unit | 2019 | 175 | Gasoline | 6.0241e-07 | 5.5409e-07 | 6.6291e-07 | 8.4951e-05 | 7.6897e-06 | 0.0027549 | 1.9749e-07 | 1.4922e-07 | 2.7367e-08 | 3.836e-08 | 109.5 | 10.95 | 0.14 | 1423.5 | 0.12889 | 1.7887 | 78.2143
OFF - AirGrSupp - Air Start Unit_2020_175 | Orange | 2020 | OFF - AirGrSupp - Air Start Unit | 2020 | 175 | Gasoline | 5.048e-07 | 4.6432e-07 | 5.5551e-07 | 7.212e-05 | 6.5332e-06 | 0.0023456 | 1.6816e-07 | 1.2705e-07 | 2.3302e-08 | 3.3246e-08 | 94.9 | 7.3 | 0.12 | 949 | 0.16201 | 2.2796 | 60.8333
OFF - AirGrSupp - Baggage Tug_1989_100 | Orange | 2020 | OFF - AirGrSupp - Baggage Tug | 1989 | 100 | Nat Gas | 0 | 0 | 9.2711e-08 | 9.3836e-06 | 2.0275e-06 | 0.00011452 | 0 | 0 | 0 | 0 | 7.3 | 0 | 0 | 0 | 0 | 0 | #DIV/0!
OFF - AirGrSupp - Baggage Tug_1990_100 | Orange | 2020 | OFF - AirGrSupp - Baggage Tug | 1990 | 100 | Nat Gas | 0 | 0 | 2.9519e-07 | 2.9973e-05 | 6.5846e-06 | 0.0003733 | 0 | 0 | 0 | 0 | 21.9 | 3.65 | 0 | 365 | 0 | 5.9735 | #DIV/0!
OFF - AirGrSupp - Baggage Tug_1991_100 | Orange | 2020 | OFF - AirGrSupp - Baggage Tug | 1991 | 100 | Nat Gas | 0 | 0 | 8.1091e-07 | 8.2612e-05 | 1.846e-05 | 0.0010505 | 0 | 0 | 0 | 0 | 62.05 | 10.95 | 0.01 | 1095 | 0 | 5.5823 | 1095
OFF - AirGrSupp - Baggage Tug_1992_100 | Orange | 2020 | OFF - AirGrSupp - Baggage Tug | 1992 | 100 | Nat Gas | 0 | 0 | 1.1296e-06 | 0.00011548 | 2.6259e-05 | 0.0014998 | 0 | 0 | 0 | 0 | 87.6 | 14.6 | 0.02 | 1460 | 0 | 5.9554 | 730
OFF - AirGrSupp - Baggage Tug_1993_100 | Orange | 2020 | OFF - AirGrSupp - Baggage Tug | 1993 | 100 | Nat Gas | 0 | 0 | 1.3695e-06 | 0.00014051 | 3.2527e-05 | 0.0018648 | 0 | 0 | 0 | 0 | 109.5 | 18.25 | 0.02 | 1825 | 0 | 5.9016 | 912.5
OFF - AirGrSupp - Baggage Tug_1994_100 | Orange | 2020 | OFF - AirGrSupp - Baggage Tug | 1994 | 100 | Nat Gas | 0 | 0 | 1.9043e-06 | 0.00019615 | 4.6245e-05 | 0.0026613 | 0 | 0 | 0 | 0 | 156.95 | 25.55 | 0.03 | 2555 | 0 | 5.9933 | 851.6667
OFF - AirGrSupp - Baggage Tug_1995_100 | Orange | 2020 | OFF - AirGrSupp - Baggage Tug | 1995 | 100 | Nat Gas | 0 | 0 | 2.2953e-06 | 0.00023737 | 5.7028e-05 | 0.0032942 | 0 | 0 | 0 | 0 | 193.45 | 29.2 | 0.04 | 2920 | 0 | 6.4668 | 730
OFF - AirGrSupp - Baggage Tug_1996_100 | Orange | 2020 | OFF - AirGrSupp - Baggage Tug | 1996 | 100 | Nat Gas | 0 | 0 | 2.7881e-06 | 0.00028956 | 7.0925e-05 | 0.0041126 | 0 | 0 | 0 | 0 | 240.9 | 36.5 | 0.04 | 3650 | 0 | 6.4342 | 912.5
OFF - AirGrSupp - Baggage Tug_1997_100 | Orange | 2020 | OFF - AirGrSupp - Baggage Tug | 1997 | 100 | Nat Gas | 0 | 0 | 3.1791e-06 | 0.00033164 | 8.2861e-05 | 0.004823 | 0 | 0 | 0 | 0 | 284.7 | 43.8 | 0.05 | 4380 | 0 | 6.2642 | 876
OFF - AirGrSupp - Baggage Tug_1998_100 | Orange | 2020 | OFF - AirGrSupp - Baggage Tug | 1998 | 100 | Nat Gas | 0 | 0 | 3.4224e-06 | 0.00035869 | 9.1471e-05 | 0.0053446 | 0 | 0 | 0 | 0 | 313.9 | 47.45 | 0.06 | 4745 | 0 | 6.3832 | 790.8333
OFF - AirGrSupp - Baggage Tug_1999_100 | Orange | 2020 | OFF - AirGrSupp - Baggage Tug | 1999 | 100 | Nat Gas | 0 | 0 | 3.791e-06 | 0.00039929 | 0.00010399 | 0.0060992 | 0 | 0 | 0 | 0 | 354.05 | 54.75 | 0.07 | 5475 | 0 | 6.289 | 782.1429
OFF - AirGrSupp - Baggage Tug_2000_100 | Orange | 2020 | OFF - AirGrSupp - Baggage Tug | 2000 | 100 | Nat Gas | 0 | 0 | 4.4669e-06 | 0.00047296 | 0.00012586 | 0.0074109 | 0 | 0 | 0 | 0 | 430.7 | 65.7 | 0.08 | 6570 | 0 | 6.3435 | 821.25
OFF - AirGrSupp - Baggage Tug_2001_100 | Orange | 2020 | OFF - AirGrSupp - Baggage Tug | 2001 | 100 | Nat Gas | 0 | 0 | 4.4028e-06 | 0.00049374 | 0.00012903 | 0.0079414 | 0 | 0 | 0 | 0 | 459.9 | 69.35 | 0.09 | 6935 | 0 | 6.1607 | 770.5556
OFF - AirGrSupp - Baggage Tug_2002_100 | Orange | 2020 | OFF - AirGrSupp - Baggage Tug | 2002 | 100 | Nat Gas | 0 | 0 | 4.5467e-06 | 0.00054307 | 0.00013733 | 0.0089726 | 0 | 0 | 0 | 0 | 518.3 | 80.3 | 0.1 | 8030 | 0 | 5.6628 | 803
OFF - AirGrSupp - Baggage Tug_2003_100 | Orange | 2020 | OFF - AirGrSupp - Baggage Tug | 2003 | 100 | Nat Gas | 0 | 0 | 4.7963e-06 | 0.00061787 | 0.00014794 | 0.010494 | 0 | 0 | 0 | 0 | 602.25 | 94.9 | 0.11 | 9490 | 0 | 5.1619 | 862.7273
OFF - AirGrSupp - Baggage Tug_2004_100 | Orange | 2020 | OFF - AirGrSupp - Baggage Tug | 2004 | 100 | Nat Gas | 0 | 0 | 3.3792e-06 | 0.00089426 | 0.00015088 | 0.015625 | 0 | 0 | 0 | 0 | 886.95 | 138.7 | 0.17 | 13870 | 0 | 3.6019 | 815.8824
OFF - AirGrSupp - Baggage Tug_2005_100 | Orange | 2020 | OFF - AirGrSupp - Baggage Tug | 2005 | 100 | Nat Gas | 0 | 0 | 5.5173e-06 | 0.0014974 | 0.00024854 | 0.02694 | 0 | 0 | 0 | 0 | 1525.7 | 240.9 | 0.29 | 24090 | 0 | 3.4162 | 830.6897
OFF - AirGrSupp - Baggage Tug_2006_100 | Orange | 2020 | OFF - AirGrSupp - Baggage Tug | 2006 | 100 | Nat Gas | 0 | 0 | 5.9989e-06 | 0.0016735 | 0.00027289 | 0.031027 | 0 | 0 | 0 | 0 | 1755.65 | 277.4 | 0.33 | 27740 | 0 | 3.2574 | 840.6061
OFF - AirGrSupp - Baggage Tug_2007_100 | Orange | 2020 | OFF - AirGrSupp - Baggage Tug | 2007 | 100 | Nat Gas | 0 | 0 | 4.6331e-06 | 0.001879 | 0.00019795 | 0.035935 | 0 | 0 | 0 | 0 | 2022.1 | 321.2 | 0.39 | 32120 | 0 | 2.0406 | 823.5897
OFF - AirGrSupp - Baggage Tug_2008_100 | Orange | 2020 | OFF - AirGrSupp - Baggage Tug | 2008 | 100 | Nat Gas | 0 | 0 | 4.6743e-06 | 0.0019523 | 0.00020363 | 0.03855 | 0 | 0 | 0 | 0 | 2164.45 | 343.1 | 0.41 | 34310 | 0 | 1.9652 | 836.8293
OFF - AirGrSupp - Baggage Tug_2009_100 | Orange | 2020 | OFF - AirGrSupp - Baggage Tug | 2009 | 100 | Gasoline | 9.1112e-06 | 8.3805e-06 | 1.0026e-05 | 0.00091356 | 4.2889e-05 | 0.0092831 | 6.4724e-07 | 4.8903e-07 | 8.9688e-08 | 1.4193e-07 | 405.15 | 73 | 0.08 | 7300 | 0.38013 | 1.9454 | 912.5
OFF - AirGrSupp - Baggage Tug_2009_100 | Orange | 2020 | OFF - AirGrSupp - Baggage Tug | 2009 | 100 | Nat Gas | 0 | 0 | 4.5454e-06 | 0.0019608 | 0.00020234 | 0.04002 | 0 | 0 | 0 | 0 | 2241.1 | 357.7 | 0.43 | 35770 | 0 | 1.8731 | 831.8605
OFF - AirGrSupp - Baggage Tug_2010_100 | Orange | 2020 | OFF - AirGrSupp - Baggage Tug | 2010 | 100 | Gasoline | 2.8743e-05 | 2.6438e-05 | 3.163e-05 | 0.0028275 | 0.00013764 | 0.030982 | 2.1601e-06 | 1.6321e-06 | 2.9933e-07 | 4.7055e-07 | 1343.2 | 240.9 | 0.27 | 24090 | 0.36339 | 1.8918 | 892.2222
OFF - AirGrSupp - Baggage Tug_2010_100 | Orange | 2020 | OFF - AirGrSupp - Baggage Tug | 2010 | 100 | Nat Gas | 0 | 0 | 4.466e-06 | 0.0019967 | 0.00020368 | 0.042171 | 0 | 0 | 0 | 0 | 2354.25 | 375.95 | 0.45 | 37595 | 0 | 1.7939 | 835.4444
OFF - AirGrSupp - Baggage Tug_2011_100 | Orange | 2020 | OFF - AirGrSupp - Baggage Tug | 2011 | 100 | Gasoline | 5.8216e-05 | 5.3547e-05 | 6.4063e-05 | 0.005603 | 0.00028408 | 0.06661 | 4.6442e-06 | 3.5089e-06 | 6.4354e-07 | 1.0025e-06 | 2861.6 | 518.3 | 0.59 | 51830 | 0.34209 | 1.8149 | 878.4746
OFF - AirGrSupp - Baggage Tug_2011_100 | Orange | 2020 | OFF - AirGrSupp - Baggage Tug | 2011 | 100 | Nat Gas | 0 | 0 | 4.7751e-06 | 0.0022217 | 0.0002238 | 0.048614 | 0 | 0 | 0 | 0 | 2708.3 | 434.35 | 0.52 | 43435 | 0 | 1.7061 | 835.2885
OFF - AirGrSupp - Baggage Tug_2012_100 | Orange | 2020 | OFF - AirGrSupp - Baggage Tug | 2012 | 100 | Gasoline | 7.6094e-05 | 6.9991e-05 | 8.3737e-05 | 0.0071405 | 0.00037918 | 0.09277 | 6.4682e-06 | 4.8871e-06 | 8.9629e-07 | 1.3823e-06 | 3945.65 | 722.7 | 0.82 | 72270 | 0.32068 | 1.7373 | 881.3415
OFF - AirGrSupp - Baggage Tug_2012_100 | Orange | 2020 | OFF - AirGrSupp - Baggage Tug | 2012 | 100 | Nat Gas | 0 | 0 | 3.3691e-06 | 0.0016391 | 0.00016287 | 0.037207 | 0 | 0 | 0 | 0 | 2065.9 | 332.15 | 0.4 | 33215 | 0 | 1.6237 | 830.375
OFF - AirGrSupp - Baggage Tug_2013_100 | Orange | 2020 | OFF - AirGrSupp - Baggage Tug | 2013 | 100 | Gasoline | 0.00010126 | 9.3135e-05 | 0.00011143 | 0.0092238 | 0.00051648 | 0.1321 | 9.2104e-06 | 6.959e-06 | 1.2763e-06 | 1.9474e-06 | 5558.95 | 1025.65 | 1.17 | 102565 | 0.30068 | 1.6674 | 876.6239
OFF - AirGrSupp - Baggage Tug_2013_100 | Orange | 2020 | OFF - AirGrSupp - Baggage Tug | 2013 | 100 | Nat Gas | 0 | 0 | 3.1851e-06 | 0.0016299 | 0.00015955 | 0.038434 | 0 | 0 | 0 | 0 | 2127.95 | 343.1 | 0.41 | 34310 | 0 | 1.5398 | 836.8293
OFF - AirGrSupp - Baggage Tug_2014_100 | Orange | 2020 | OFF - AirGrSupp - Baggage Tug | 2014 | 100 | Gasoline | 0.00013821 | 0.00012713 | 0.00015209 | 0.012154 | 0.0007237 | 0.19391 | 1.352e-05 | 1.0215e-05 | 1.8735e-06 | 2.8297e-06 | 8077.45 | 1507.45 | 1.72 | 150745 | 0.27924 | 1.5897 | 876.4244
OFF - AirGrSupp - Baggage Tug_2014_100 | Orange | 2020 | OFF - AirGrSupp - Baggage Tug | 2014 | 100 | Nat Gas | 0 | 0 | 2.975e-06 | 0.0016126 | 0.00015529 | 0.039563 | 0 | 0 | 0 | 0 | 2186.35 | 354.05 | 0.42 | 35405 | 0 | 1.4523 | 842.9762
OFF - AirGrSupp - Baggage Tug_2015_100 | Orange | 2020 | OFF - AirGrSupp - Baggage Tug | 2015 | 100 | Gasoline | 0.00034091 | 0.00031357 | 0.00037515 | 0.028726 | 0.0018388 | 0.51731 | 3.6068e-05 | 2.7251e-05 | 4.9979e-06 | 7.4713e-06 | 21326.95 | 4022.3 | 4.58 | 402230 | 0.25814 | 1.5137 | 878.2314
OFF - AirGrSupp - Baggage Tug_2015_100 | Orange | 2020 | OFF - AirGrSupp - Baggage Tug | 2015 | 100 | Nat Gas | 0 | 0 | 2.7527e-06 | 0.0015945 | 0.0001508 | 0.040768 | 0 | 0 | 0 | 0 | 2244.75 | 365 | 0.44 | 36500 | 0 | 1.368 | 829.5455
OFF - AirGrSupp - Baggage Tug_2016_100 | Orange | 2020 | OFF - AirGrSupp - Baggage Tug | 2016 | 100 | Gasoline | 0.00035523 | 0.00032675 | 0.00039091 | 0.028397 | 0.0019819 | 0.58691 | 4.0921e-05 | 3.0918e-05 | 5.6704e-06 | 8.3869e-06 | 23940.35 | 4562.5 | 5.2 | 456250 | 0.23713 | 1.4384 | 877.4038
OFF - AirGrSupp - Baggage Tug_2016_100 | Orange | 2020 | OFF - AirGrSupp - Baggage Tug | 2016 | 100 | Nat Gas | 0 | 0 | 2.4443e-06 | 0.0015302 | 0.00014184 | 0.040844 | 0 | 0 | 0 | 0 | 2244.75 | 365 | 0.44 | 36500 | 0 | 1.2868 | 829.5455
OFF - AirGrSupp - Baggage Tug_2017_100 | Orange | 2020 | OFF - AirGrSupp - Baggage Tug | 2017 | 100 | Gasoline | 0.00035526 | 0.00032677 | 0.00039094 | 0.026562 | 0.0020608 | 0.64415 | 4.4912e-05 | 3.3933e-05 | 6.2234e-06 | 9.108e-06 | 25998.95 | 5007.8 | 5.71 | 500780 | 0.21606 | 1.3626 | 877.0228
OFF - AirGrSupp - Baggage Tug_2017_100 | Orange | 2020 | OFF - AirGrSupp - Baggage Tug | 2017 | 100 | Nat Gas | 0 | 0 | 2.1822e-06 | 0.0014983 | 0.00013581 | 0.04183 | 0 | 0 | 0 | 0 | 2292.2 | 372.3 | 0.45 | 37230 | 0 | 1.2079 | 827.3333
OFF - AirGrSupp - Baggage Tug_2018_100 | Orange | 2020 | OFF - AirGrSupp - Baggage Tug | 2018 | 100 | Gasoline | 0.00032802 | 0.00030172 | 0.00036097 | 0.022464 | 0.0019912 | 0.65898 | 4.5946e-05 | 3.4715e-05 | 6.3667e-06 | 9.218e-06 | 26312.85 | 5120.95 | 5.84 | 512095 | 0.19509 | 1.2875 | 876.875
OFF - AirGrSupp - Baggage Tug_2018_100 | Orange | 2020 | OFF - AirGrSupp - Baggage Tug | 2018 | 100 | Nat Gas | 0 | 0 | 1.908e-06 | 0.0014654 | 0.00012953 | 0.042885 | 0 | 0 | 0 | 0 | 2343.3 | 383.25 | 0.46 | 38325 | 0 | 1.1191 | 833.1522
OFF - AirGrSupp - Baggage Tug_2019_100 | Orange | 2020 | OFF - AirGrSupp - Baggage Tug | 2019 | 100 | Gasoline | 0.00030835 | 0.00028362 | 0.00033932 | 0.01871 | 0.001975 | 0.69444 | 4.8418e-05 | 3.6583e-05 | 6.7093e-06 | 9.608e-06 | 27426.1 | 5398.35 | 6.15 | 539835 | 0.17397 | 1.2114 | 877.7805
OFF - AirGrSupp - Baggage Tug_2019_100 | Orange | 2020 | OFF - AirGrSupp - Baggage Tug | 2019 | 100 | Nat Gas | 0 | 0 | 1.6167e-06 | 0.0014282 | 0.0001227 | 0.043913 | 0 | 0 | 0 | 0 | 2394.4 | 390.55 | 0.47 | 39055 | 0 | 1.0403 | 830.9574
OFF - AirGrSupp - Baggage Tug_2020_100 | Orange | 2020 | OFF - AirGrSupp - Baggage Tug | 2020 | 100 | Gasoline | 0.00026573 | 0.00024441 | 0.00029241 | 0.013478 | 0.0018155 | 0.68086 | 4.7471e-05 | 3.5867e-05 | 6.578e-06 | 9.3165e-06 | 26593.9 | 5292.5 | 6.03 | 529250 | 0.15292 | 1.1358 | 877.6949
OFF - AirGrSupp - Baggage Tug_2020_100 | Orange | 2020 | OFF - AirGrSupp - Baggage Tug | 2020 | 100 | Nat Gas | 0 | 0 | 1.087e-06 | 0.0011517 | 9.5794e-05 | 0.037302 | 0 | 0 | 0 | 0 | 2025.75 | 332.15 | 0.4 | 33215 | 0 | 0.95497 | 830.375
OFF - AirGrSupp - Belt Loader_1989_100 | Orange | 2020 | OFF - AirGrSupp - Belt Loader | 1989 | 100 | Nat Gas | 0 | 0 | 6.7087e-09 | 7.0933e-07 | 1.8769e-07 | 1.104e-05 | 0 | 0 | 0 | 0 | 0 | 0 | 0 | 0 | 0 | 0 | #DIV/0!
OFF - AirGrSupp - Belt Loader_1990_100 | Orange | 2020 | OFF - AirGrSupp - Belt Loader | 1990 | 100 | Nat Gas | 0 | 0 | 2.1419e-08 | 2.2728e-06 | 6.1025e-07 | 3.5988e-05 | 0 | 0 | 0 | 0 | 3.65 | 0 | 0 | 0 | 0 | 0 | #DIV/0!
OFF - AirGrSupp - Belt Loader_1991_100 | Orange | 2020 | OFF - AirGrSupp - Belt Loader | 1991 | 100 | Nat Gas | 0 | 0 | 5.9007e-08 | 6.2848e-06 | 1.7128e-06 | 0.00010127 | 0 | 0 | 0 | 0 | 7.3 | 0 | 0 | 0 | 0 | 0 | #DIV/0!
OFF - AirGrSupp - Belt Loader_1992_100 | Orange | 2020 | OFF - AirGrSupp - Belt Loader | 1992 | 100 | Nat Gas | 0 | 0 | 8.2442e-08 | 8.8151e-06 | 2.4392e-06 | 0.00014459 | 0 | 0 | 0 | 0 | 7.3 | 3.65 | 0 | 219 | 0 | 3.6881 | #DIV/0!
OFF - AirGrSupp - Belt Loader_1993_100 | Orange | 2020 | OFF - AirGrSupp - Belt Loader | 1993 | 100 | Nat Gas | 0 | 0 | 1.0026e-07 | 1.0764e-05 | 3.0251e-06 | 0.00017978 | 0 | 0 | 0 | 0 | 10.95 | 3.65 | 0.01 | 219 | 0 | 4.5738 | 365
OFF - AirGrSupp - Belt Loader_1994_100 | Orange | 2020 | OFF - AirGrSupp - Belt Loader | 1994 | 100 | Nat Gas | 0 | 0 | 1.3988e-07 | 1.508e-05 | 4.3059e-06 | 0.00025656 | 0 | 0 | 0 | 0 | 14.6 | 3.65 | 0.01 | 219 | 0 | 6.5104 | 365
OFF - AirGrSupp - Belt Loader_1995_100 | Orange | 2020 | OFF - AirGrSupp - Belt Loader | 1995 | 100 | Nat Gas | 0 | 0 | 1.6918e-07 | 1.8319e-05 | 5.3161e-06 | 0.00031758 | 0 | 0 | 0 | 0 | 18.25 | 3.65 | 0.01 | 219 | 0 | 8.0378 | 365
OFF - AirGrSupp - Belt Loader_1996_100 | Orange | 2020 | OFF - AirGrSupp - Belt Loader | 1996 | 100 | Nat Gas | 0 | 0 | 2.0625e-07 | 2.2436e-05 | 6.6195e-06 | 0.00039647 | 0 | 0 | 0 | 0 | 21.9 | 7.3 | 0.01 | 438 | 0 | 5.0042 | 730
OFF - AirGrSupp - Belt Loader_1997_100 | Orange | 2020 | OFF - AirGrSupp - Belt Loader | 1997 | 100 | Nat Gas | 0 | 0 | 2.3607e-07 | 2.5803e-05 | 7.7428e-06 | 0.00046496 | 0 | 0 | 0 | 0 | 25.55 | 7.3 | 0.01 | 438 | 0 | 5.8534 | 730
OFF - AirGrSupp - Belt Loader_1998_100 | Orange | 2020 | OFF - AirGrSupp - Belt Loader | 1998 | 100 | Nat Gas | 0 | 0 | 2.5516e-07 | 2.8029e-05 | 8.5576e-06 | 0.00051524 | 0 | 0 | 0 | 0 | 29.2 | 7.3 | 0.02 | 438 | 0 | 6.4694 | 365
OFF - AirGrSupp - Belt Loader_1999_100 | Orange | 2020 | OFF - AirGrSupp - Belt Loader | 1999 | 100 | Nat Gas | 0 | 0 | 2.8385e-07 | 3.1343e-05 | 9.7403e-06 | 0.00058798 | 0 | 0 | 0 | 0 | 32.85 | 10.95 | 0.02 | 657 | 0 | 4.909 | 547.5
OFF - AirGrSupp - Belt Loader_2000_100 | Orange | 2020 | OFF - AirGrSupp - Belt Loader | 2000 | 100 | Nat Gas | 0 | 0 | 3.3597e-07 | 3.7302e-05 | 1.1804e-05 | 0.00071444 | 0 | 0 | 0 | 0 | 40.15 | 10.95 | 0.02 | 657 | 0 | 5.9491 | 547.5
OFF - AirGrSupp - Belt Loader_2001_100 | Orange | 2020 | OFF - AirGrSupp - Belt Loader | 2001 | 100 | Nat Gas | 0 | 0 | 3.2612e-07 | 3.9135e-05 | 1.1517e-05 | 0.00076558 | 0 | 0 | 0 | 0 | 43.8 | 10.95 | 0.02 | 657 | 0 | 5.8043 | 547.5
OFF - AirGrSupp - Belt Loader_2002_100 | Orange | 2020 | OFF - AirGrSupp - Belt Loader | 2002 | 100 | Nat Gas | 0 | 0 | 3.3094e-07 | 4.3269e-05 | 1.1619e-05 | 0.00086499 | 0 | 0 | 0 | 0 | 47.45 | 14.6 | 0.03 | 876 | 0 | 4.3918 | 486.6667
OFF - AirGrSupp - Belt Loader_2003_100 | Orange | 2020 | OFF - AirGrSupp - Belt Loader | 2003 | 100 | Nat Gas | 0 | 0 | 3.4137e-07 | 4.95e-05 | 1.1776e-05 | 0.0010117 | 0 | 0 | 0 | 0 | 58.4 | 18.25 | 0.03 | 1095 | 0 | 3.5609 | 608.3333
OFF - AirGrSupp - Belt Loader_2004_100 | Orange | 2020 | OFF - AirGrSupp - Belt Loader | 2004 | 100 | Nat Gas | 0 | 0 | 2.2729e-07 | 7.2055e-05 | 1.0848e-05 | 0.0015064 | 0 | 0 | 0 | 0 | 83.95 | 25.55 | 0.04 | 1533 | 0 | 2.3431 | 638.75
OFF - AirGrSupp - Belt Loader_2005_100 | Orange | 2020 | OFF - AirGrSupp - Belt Loader | 2005 | 100 | Nat Gas | 0 | 0 | 3.721e-07 | 0.00012139 | 1.796e-05 | 0.0025971 | 0 | 0 | 0 | 0 | 146 | 43.8 | 0.08 | 2628 | 0 | 2.263 | 547.5
OFF - AirGrSupp - Belt Loader_2006_100 | Orange | 2020 | OFF - AirGrSupp - Belt Loader | 2006 | 100 | Nat Gas | 0 | 0 | 4.0578e-07 | 0.00013653 | 1.983e-05 | 0.0029911 | 0 | 0 | 0 | 0 | 167.9 | 47.45 | 0.09 | 2847 | 0 | 2.3064 | 527.2222
OFF - AirGrSupp - Belt Loader_2007_100 | Orange | 2020 | OFF - AirGrSupp - Belt Loader | 2007 | 100 | Gasoline | 1.6581e-06 | 1.5252e-06 | 1.8247e-06 | 0.00016888 | 7.6934e-06 | 0.0016077 | 1.121e-07 | 8.4694e-08 | 1.5533e-08 | 2.4295e-08 | 69.35 | 21.9 | 0.03 | 1314 | 0.38433 | 1.9387 | 730
OFF - AirGrSupp - Belt Loader_2007_100 | Orange | 2020 | OFF - AirGrSupp - Belt Loader | 2007 | 100 | Nat Gas | 0 | 0 | 3.2172e-07 | 0.00015434 | 1.5401e-05 | 0.0034643 | 0 | 0 | 0 | 0 | 193.45 | 58.4 | 0.1 | 3504 | 0 | 1.4554 | 584
OFF - AirGrSupp - Belt Loader_2008_100 | Orange | 2020 | OFF - AirGrSupp - Belt Loader | 2008 | 100 | Gasoline | 5.2545e-06 | 4.8331e-06 | 5.7822e-06 | 0.0005269 | 2.4734e-05 | 0.0053525 | 3.7319e-07 | 2.8196e-07 | 5.1712e-08 | 8.1836e-08 | 233.6 | 76.65 | 0.09 | 4599 | 0.34798 | 1.7809 | 851.6667
OFF - AirGrSupp - Belt Loader_2008_100 | Orange | 2020 | OFF - AirGrSupp - Belt Loader | 2008 | 100 | Nat Gas | 0 | 0 | 3.2617e-07 | 0.0001615 | 1.5964e-05 | 0.0037164 | 0 | 0 | 0 | 0 | 204.4 | 62.05 | 0.11 | 3723 | 0 | 1.4198 | 564.0909
OFF - AirGrSupp - Belt Loader_2009_100 | Orange | 2020 | OFF - AirGrSupp - Belt Loader | 2009 | 100 | Gasoline | 9.6218e-06 | 8.8501e-06 | 1.0588e-05 | 0.0009481 | 4.6011e-05 | 0.010323 | 7.1977e-07 | 5.4383e-07 | 9.9738e-08 | 1.5728e-07 | 448.95 | 146 | 0.18 | 8760 | 0.33453 | 1.7392 | 811.1111
OFF - AirGrSupp - Belt Loader_2009_100 | Orange | 2020 | OFF - AirGrSupp - Belt Loader | 2009 | 100 | Nat Gas | 0 | 0 | 3.1893e-07 | 0.00016344 | 1.5993e-05 | 0.0038581 | 0 | 0 | 0 | 0 | 215.35 | 62.05 | 0.11 | 3723 | 0 | 1.4224 | 564.0909
OFF - AirGrSupp - Belt Loader_2010_100 | Orange | 2020 | OFF - AirGrSupp - Belt Loader | 2010 | 100 | Gasoline | 1.4173e-05 | 1.3036e-05 | 1.5597e-05 | 0.0013691 | 6.8952e-05 | 0.016062 | 1.1199e-06 | 8.4614e-07 | 1.5518e-07 | 2.4167e-07 | 689.85 | 229.95 | 0.28 | 13797 | 0.31287 | 1.6548 | 821.25
OFF - AirGrSupp - Belt Loader_2010_100 | Orange | 2020 | OFF - AirGrSupp - Belt Loader | 2010 | 100 | Nat Gas | 0 | 0 | 3.1534e-07 | 0.00016777 | 1.6241e-05 | 0.0040654 | 0 | 0 | 0 | 0 | 226.3 | 65.7 | 0.12 | 3942 | 0 | 1.3642 | 547.5
OFF - AirGrSupp - Belt Loader_2011_100 | Orange | 2020 | OFF - AirGrSupp - Belt Loader | 2011 | 100 | Gasoline | 1.9362e-05 | 1.781e-05 | 2.1307e-05 | 0.0018285 | 9.5999e-05 | 0.023251 | 1.6211e-06 | 1.2249e-06 | 2.2464e-07 | 3.478e-07 | 992.8 | 332.15 | 0.41 | 19929 | 0.29591 | 1.595 | 810.122
OFF - AirGrSupp - Belt Loader_2011_100 | Orange | 2020 | OFF - AirGrSupp - Belt Loader | 2011 | 100 | Nat Gas | 0 | 0 | 3.3961e-07 | 0.00018827 | 1.8018e-05 | 0.0046865 | 0 | 0 | 0 | 0 | 259.15 | 76.65 | 0.14 | 4599 | 0 | 1.2973 | 547.5
OFF - AirGrSupp - Belt Loader_2012_100 | Orange | 2020 | OFF - AirGrSupp - Belt Loader | 2012 | 100 | Gasoline | 2.2434e-05 | 2.0635e-05 | 2.4687e-05 | 0.0020638 | 0.00011358 | 0.028648 | 1.9974e-06 | 1.5091e-06 | 2.7678e-07 | 4.2324e-07 | 1208.15 | 408.8 | 0.5 | 24528 | 0.27856 | 1.5333 | 817.6
OFF - AirGrSupp - Belt Loader_2012_100 | Orange | 2020 | OFF - AirGrSupp - Belt Loader | 2012 | 100 | Nat Gas | 0 | 0 | 2.4163e-07 | 0.00014017 | 1.3251e-05 | 0.0035869 | 0 | 0 | 0 | 0 | 197.1 | 58.4 | 0.11 | 3504 | 0 | 1.2522 | 530.9091
OFF - AirGrSupp - Belt Loader_2013_100 | Orange | 2020 | OFF - AirGrSupp - Belt Loader | 2013 | 100 | Gasoline | 2.972e-05 | 2.7336e-05 | 3.2705e-05 | 0.0026516 | 0.000154 | 0.040521 | 2.8252e-06 | 2.1346e-06 | 3.9149e-07 | 5.9331e-07 | 1693.6 | 576.7 | 0.71 | 34602 | 0.26159 | 1.4737 | 812.2535
OFF - AirGrSupp - Belt Loader_2013_100 | Orange | 2020 | OFF - AirGrSupp - Belt Loader | 2013 | 100 | Nat Gas | 0 | 0 | 2.307e-07 | 0.00014074 | 1.3132e-05 | 0.0037052 | 0 | 0 | 0 | 0 | 204.4 | 62.05 | 0.11 | 3723 | 0 | 1.1679 | 564.0909
OFF - AirGrSupp - Belt Loader_2014_100 | Orange | 2020 | OFF - AirGrSupp - Belt Loader | 2014 | 100 | Gasoline | 7.0202e-05 | 6.4572e-05 | 7.7253e-05 | 0.0060407 | 0.00037333 | 0.10267 | 7.1581e-06 | 5.4084e-06 | 9.919e-07 | 1.4897e-06 | 4252.25 | 1463.65 | 1.8 | 87819 | 0.24347 | 1.4076 | 813.1389
OFF - AirGrSupp - Belt Loader_2014_100 | Orange | 2020 | OFF - AirGrSupp - Belt Loader | 2014 | 100 | Nat Gas | 0 | 0 | 2.1803e-07 | 0.0001407 | 1.2944e-05 | 0.003814 | 0 | 0 | 0 | 0 | 208.05 | 62.05 | 0.11 | 3723 | 0 | 1.1512 | 564.0909
OFF - AirGrSupp - Belt Loader_2015_100 | Orange | 2020 | OFF - AirGrSupp - Belt Loader | 2015 | 100 | Gasoline | 7.3952e-05 | 6.8021e-05 | 8.1379e-05 | 0.0060918 | 0.00040492 | 0.11662 | 8.1309e-06 | 6.1433e-06 | 1.1267e-06 | 1.6764e-06 | 4785.15 | 1660.75 | 2.05 | 99645 | 0.22603 | 1.3456 | 810.122
OFF - AirGrSupp - Belt Loader_2015_100 | Orange | 2020 | OFF - AirGrSupp - Belt Loader | 2015 | 100 | Nat Gas | 0 | 0 | 2.0462e-07 | 0.00014068 | 1.2748e-05 | 0.0039301 | 0 | 0 | 0 | 0 | 215.35 | 65.7 | 0.12 | 3942 | 0 | 1.0708 | 547.5
OFF - AirGrSupp - Belt Loader_2016_100 | Orange | 2020 | OFF - AirGrSupp - Belt Loader | 2016 | 100 | Gasoline | 7.3449e-05 | 6.7558e-05 | 8.0826e-05 | 0.0057349 | 0.00041571 | 0.12566 | 8.7616e-06 | 6.6198e-06 | 1.2141e-06 | 1.7889e-06 | 5106.35 | 1792.15 | 2.21 | 107529 | 0.20804 | 1.2801 | 810.9276
OFF - AirGrSupp - Belt Loader_2016_100 | Orange | 2020 | OFF - AirGrSupp - Belt Loader | 2016 | 100 | Nat Gas | 0 | 0 | 1.8492e-07 | 0.00013664 | 1.218e-05 | 0.0039375 | 0 | 0 | 0 | 0 | 215.35 | 65.7 | 0.12 | 3942 | 0 | 1.0231 | 547.5
OFF - AirGrSupp - Belt Loader_2017_100 | Orange | 2020 | OFF - AirGrSupp - Belt Loader | 2017 | 100 | Gasoline | 7.1241e-05 | 6.5528e-05 | 7.8397e-05 | 0.0051997 | 0.00041878 | 0.1332 | 9.2872e-06 | 7.017e-06 | 1.2869e-06 | 1.8771e-06 | 5358.2 | 1898 | 2.34 | 113880 | 0.19053 | 1.2177 | 811.1111
OFF - AirGrSupp - Belt Loader_2017_100 | Orange | 2020 | OFF - AirGrSupp - Belt Loader | 2017 | 100 | Nat Gas | 0 | 0 | 1.6882e-07 | 0.00013552 | 1.1868e-05 | 0.0040326 | 0 | 0 | 0 | 0 | 219 | 65.7 | 0.12 | 3942 | 0 | 0.99689 | 547.5
OFF - AirGrSupp - Belt Loader_2018_100 | Orange | 2020 | OFF - AirGrSupp - Belt Loader | 2018 | 100 | Gasoline | 6.9458e-05 | 6.3888e-05 | 7.6434e-05 | 0.0046434 | 0.00042659 | 0.14316 | 9.9813e-06 | 7.5414e-06 | 1.3831e-06 | 1.9973e-06 | 5701.3 | 2040.35 | 2.51 | 122421 | 0.1728 | 1.1538 | 812.8884
OFF - AirGrSupp - Belt Loader_2018_100 | Orange | 2020 | OFF - AirGrSupp - Belt Loader | 2018 | 100 | Nat Gas | 0 | 0 | 1.5199e-07 | 0.00013442 | 1.1546e-05 | 0.0041342 | 0 | 0 | 0 | 0 | 226.3 | 69.35 | 0.12 | 4161 | 0 | 0.91879 | 577.9167
OFF - AirGrSupp - Belt Loader_2019_100 | Orange | 2020 | OFF - AirGrSupp - Belt Loader | 2019 | 100 | Gasoline | 6.2323e-05 | 5.7325e-05 | 6.8583e-05 | 0.0036969 | 0.00040292 | 0.1431 | 9.9771e-06 | 7.5382e-06 | 1.3825e-06 | 1.9768e-06 | 5642.9 | 2040.35 | 2.51 | 122421 | 0.15505 | 1.0898 | 812.8884
OFF - AirGrSupp - Belt Loader_2019_100 | Orange | 2020 | OFF - AirGrSupp - Belt Loader | 2019 | 100 | Nat Gas | 0 | 0 | 1.3404e-07 | 0.00013301 | 1.1187e-05 | 0.0042334 | 0 | 0 | 0 | 0 | 229.95 | 69.35 | 0.13 | 4161 | 0 | 0.8902 | 533.4615
OFF - AirGrSupp - Belt Loader_2020_100 | Orange | 2020 | OFF - AirGrSupp - Belt Loader | 2020 | 100 | Gasoline | 5.2934e-05 | 4.8689e-05 | 5.8251e-05 | 0.0026386 | 0.00036374 | 0.13718 | 9.5643e-06 | 7.2264e-06 | 1.3253e-06 | 1.8758e-06 | 5354.55 | 1956.4 | 2.41 | 117384 | 0.13734 | 1.026 | 811.7842
OFF - AirGrSupp - Belt Loader_2020_100 | Orange | 2020 | OFF - AirGrSupp - Belt Loader | 2020 | 100 | Nat Gas | 0 | 0 | 9.5523e-08 | 0.00010904 | 8.9619e-06 | 0.003596 | 0 | 0 | 0 | 0 | 193.45 | 58.4 | 0.11 | 3504 | 0 | 0.84689 | 530.9091
OFF - AirGrSupp - Bobtail_2009_100 | Orange | 2020 | OFF - AirGrSupp - Bobtail | 2009 | 100 | Gasoline | 1.4643e-06 | 1.3468e-06 | 1.6113e-06 | 0.00014682 | 6.8927e-06 | 0.0014919 | 1.0402e-07 | 7.8592e-08 | 1.4414e-08 | 2.3016e-08 | 65.7 | 10.95 | 0.01 | 1095 | 0.40728 | 2.0843 | 1095
OFF - AirGrSupp - Bobtail_2009_100 | Orange | 2020 | OFF - AirGrSupp - Bobtail | 2009 | 100 | Nat Gas | 0 | 0 | 4.3685e-09 | 1.8431e-06 | 1.916e-07 | 3.6783e-05 | 0 | 0 | 0 | 0 | 3.65 | 0 | 0 | 0 | 0 | 0 | #DIV/0!
OFF - AirGrSupp - Bobtail_2010_100 | Orange | 2020 | OFF - AirGrSupp - Bobtail | 2010 | 100 | Gasoline | 4.6187e-06 | 4.2482e-06 | 5.0825e-06 | 0.00045435 | 2.2117e-05 | 0.0049784 | 3.4711e-07 | 2.6226e-07 | 4.8099e-08 | 7.5442e-08 | 215.35 | 40.15 | 0.04 | 4015 | 0.35036 | 1.824 | 1003.75
OFF - AirGrSupp - Bobtail_2010_100 | Orange | 2020 | OFF - AirGrSupp - Bobtail | 2010 | 100 | Nat Gas | 0 | 0 | 1.3586e-08 | 5.9386e-06 | 6.102e-07 | 0.00012278 | 0 | 0 | 0 | 0 | 7.3 | 0 | 0 | 0 | 0 | 0 | #DIV/0!
OFF - AirGrSupp - Bobtail_2011_100 | Orange | 2020 | OFF - AirGrSupp - Bobtail | 2011 | 100 | Gasoline | 9.3552e-06 | 8.6049e-06 | 1.0295e-05 | 0.00090039 | 4.5652e-05 | 0.010704 | 7.4631e-07 | 5.6388e-07 | 1.0342e-07 | 1.6111e-07 | 459.9 | 83.95 | 0.09 | 8395 | 0.3394 | 1.8006 | 932.7778
OFF - AirGrSupp - Bobtail_2011_100 | Orange | 2020 | OFF - AirGrSupp - Bobtail | 2011 | 100 | Nat Gas | 0 | 0 | 2.7068e-08 | 1.2308e-05 | 1.2488e-06 | 0.00026395 | 0 | 0 | 0 | 0 | 14.6 | 3.65 | 0 | 365 | 0 | 1.1329 | #DIV/0!
OFF - AirGrSupp - Bobtail_2012_100 | Orange | 2020 | OFF - AirGrSupp - Bobtail | 2012 | 100 | Gasoline | 1.223e-05 | 1.1249e-05 | 1.3458e-05 | 0.0011476 | 6.0942e-05 | 0.01491 | 1.0396e-06 | 7.8545e-07 | 1.4405e-07 | 2.2249e-07 | 635.1 | 116.8 | 0.13 | 11680 | 0.31891 | 1.7277 | 898.4615
OFF - AirGrSupp - Bobtail_2012_100 | Orange | 2020 | OFF - AirGrSupp - Bobtail | 2012 | 100 | Nat Gas | 0 | 0 | 3.4712e-08 | 1.6499e-05 | 1.6511e-06 | 0.00036756 | 0 | 0 | 0 | 0 | 21.9 | 3.65 | 0 | 365 | 0 | 1.4979 | #DIV/0!
OFF - AirGrSupp - Bobtail_2013_100 | Orange | 2020 | OFF - AirGrSupp - Bobtail | 2013 | 100 | Gasoline | 1.6276e-05 | 1.497e-05 | 1.791e-05 | 0.0014826 | 8.3017e-05 | 0.021234 | 1.4805e-06 | 1.1186e-06 | 2.0515e-07 | 3.1328e-07 | 894.25 | 164.25 | 0.19 | 16425 | 0.3018 | 1.6736 | 864.4737
OFF - AirGrSupp - Bobtail_2013_100 | Orange | 2020 | OFF - AirGrSupp - Bobtail | 2013 | 100 | Nat Gas | 0 | 0 | 4.518e-08 | 2.2581e-05 | 2.2258e-06 | 0.00052333 | 0 | 0 | 0 | 0 | 29.2 | 3.65 | 0.01 | 365 | 0 | 2.0192 | 365
OFF - AirGrSupp - Bobtail_2014_100 | Orange | 2020 | OFF - AirGrSupp - Bobtail | 2014 | 100 | Gasoline | 2.2214e-05 | 2.0432e-05 | 2.4445e-05 | 0.0019534 | 0.00011631 | 0.031166 | 2.173e-06 | 1.6418e-06 | 3.0111e-07 | 4.5521e-07 | 1299.4 | 240.9 | 0.28 | 24090 | 0.28085 | 1.5988 | 860.3571
OFF - AirGrSupp - Bobtail_2014_100 | Orange | 2020 | OFF - AirGrSupp - Bobtail | 2014 | 100 | Nat Gas | 0 | 0 | 6.0097e-08 | 3.1814e-05 | 3.0841e-06 | 0.00076829 | 0 | 0 | 0 | 0 | 43.8 | 7.3 | 0.01 | 730 | 0 | 1.3989 | 730
OFF - AirGrSupp - Bobtail_2015_100 | Orange | 2020 | OFF - AirGrSupp - Bobtail | 2015 | 100 | Gasoline | 5.4788e-05 | 5.0394e-05 | 6.0291e-05 | 0.0046166 | 0.00029551 | 0.083138 | 5.7966e-06 | 4.3796e-06 | 8.0323e-07 | 1.2007e-06 | 3427.35 | 646.05 | 0.74 | 64605 | 0.25829 | 1.5146 | 873.0405
OFF - AirGrSupp - Bobtail_2015_100 | Orange | 2020 | OFF - AirGrSupp - Bobtail | 2015 | 100 | Nat Gas | 0 | 0 | 1.4372e-07 | 8.1311e-05 | 7.7385e-06 | 0.0020497 | 0 | 0 | 0 | 0 | 113.15 | 18.25 | 0.02 | 1825 | 0 | 1.4041 | 912.5
OFF - AirGrSupp - Bobtail_2016_100 | Orange | 2020 | OFF - AirGrSupp - Bobtail | 2016 | 100 | Gasoline | 5.7088e-05 | 5.2509e-05 | 6.2822e-05 | 0.0045635 | 0.00031851 | 0.094319 | 6.5762e-06 | 4.9687e-06 | 9.1126e-07 | 1.3477e-06 | 3847.1 | 733.65 | 0.84 | 73365 | 0.23699 | 1.4375 | 873.3929
OFF - AirGrSupp - Bobtail_2016_100 | Orange | 2020 | OFF - AirGrSupp - Bobtail | 2016 | 100 | Nat Gas | 0 | 0 | 1.442e-07 | 8.8209e-05 | 8.2246e-06 | 0.0023256 | 0 | 0 | 0 | 0 | 127.75 | 21.9 | 0.02 | 2190 | 0 | 1.2435 | 1095
OFF - AirGrSupp - Bobtail_2017_100 | Orange | 2020 | OFF - AirGrSupp - Bobtail | 2017 | 100 | Gasoline | 5.7093e-05 | 5.2514e-05 | 6.2828e-05 | 0.0042688 | 0.00033119 | 0.10352 | 7.2177e-06 | 5.4534e-06 | 1.0002e-06 | 1.4641e-06 | 4179.25 | 803 | 0.92 | 80300 | 0.21655 | 1.3657 | 872.8261
OFF - AirGrSupp - Bobtail_2017_100 | Orange | 2020 | OFF - AirGrSupp - Bobtail | 2017 | 100 | Nat Gas | 0 | 0 | 1.3757e-07 | 9.2368e-05 | 8.4166e-06 | 0.0025524 | 0 | 0 | 0 | 0 | 138.7 | 21.9 | 0.03 | 2190 | 0 | 1.2726 | 730
OFF - AirGrSupp - Bobtail_2018_100 | Orange | 2020 | OFF - AirGrSupp - Bobtail | 2018 | 100 | Gasoline | 5.2719e-05 | 4.8491e-05 | 5.8014e-05 | 0.0036104 | 0.00032003 | 0.10591 | 7.3844e-06 | 5.5793e-06 | 1.0232e-06 | 1.482e-06 | 4230.35 | 824.9 | 0.94 | 82490 | 0.19465 | 1.2846 | 877.5532
OFF - AirGrSupp - Bobtail_2018_100 | Orange | 2020 | OFF - AirGrSupp - Bobtail | 2018 | 100 | Nat Gas | 0 | 0 | 1.1955e-07 | 8.9946e-05 | 7.9861e-06 | 0.002611 | 0 | 0 | 0 | 0 | 142.35 | 21.9 | 0.03 | 2190 | 0 | 1.2075 | 730
OFF - AirGrSupp - Bobtail_2019_100 | Orange | 2020 | OFF - AirGrSupp - Bobtail | 2019 | 100 | Gasoline | 4.9559e-05 | 4.5585e-05 | 5.4537e-05 | 0.0030072 | 0.00031744 | 0.11161 | 7.782e-06 | 5.8797e-06 | 1.0783e-06 | 1.5446e-06 | 4409.2 | 868.7 | 0.99 | 86870 | 0.17375 | 1.21 | 877.4747
OFF - AirGrSupp - Bobtail_2019_100 | Orange | 2020 | OFF - AirGrSupp - Bobtail | 2019 | 100 | Nat Gas | 0 | 0 | 1.0367e-07 | 8.9995e-05 | 7.7581e-06 | 0.0027514 | 0 | 0 | 0 | 0 | 149.65 | 25.55 | 0.03 | 2555 | 0 | 1.0054 | 851.6667
OFF - AirGrSupp - Bobtail_2020_100 | Orange | 2020 | OFF - AirGrSupp - Bobtail | 2020 | 100 | Gasoline | 4.2707e-05 | 3.9282e-05 | 4.6996e-05 | 0.0021662 | 0.00029178 | 0.10943 | 7.6295e-06 | 5.7645e-06 | 1.0572e-06 | 1.4973e-06 | 4274.15 | 850.45 | 0.97 | 85045 | 0.15294 | 1.136 | 876.7526
OFF - AirGrSupp - Bobtail_2020_100 | Orange | 2020 | OFF - AirGrSupp - Bobtail | 2020 | 100 | Nat Gas | 0 | 0 | 7.9775e-08 | 8.3545e-05 | 6.9622e-06 | 0.0026977 | 0 | 0 | 0 | 0 | 146 | 25.55 | 0.03 | 2555 | 0 | 0.90228 | 851.6667
OFF - AirGrSupp - Cargo Loader_1989_100 | Orange | 2020 | OFF - AirGrSupp - Cargo Loader | 1989 | 100 | Nat Gas | 0 | 0 | 9.3108e-09 | 9.2293e-07 | 1.7734e-07 | 9.7353e-06 | 0 | 0 | 0 | 0 | 0 | 0 | 0 | 0 | 0 | 0 | #DIV/0!
OFF - AirGrSupp - Cargo Loader_1990_100 | Orange | 2020 | OFF - AirGrSupp - Cargo Loader | 1990 | 100 | Nat Gas | 0 | 0 | 2.9608e-08 | 2.9434e-06 | 5.7548e-07 | 3.1734e-05 | 0 | 0 | 0 | 0 | 3.65 | 0 | 0 | 0 | 0 | 0 | #DIV/0!
OFF - AirGrSupp - Cargo Loader_1991_100 | Orange | 2020 | OFF - AirGrSupp - Cargo Loader | 1991 | 100 | Nat Gas | 0 | 0 | 8.1228e-08 | 8.0998e-06 | 1.6121e-06 | 8.9299e-05 | 0 | 0 | 0 | 0 | 3.65 | 0 | 0 | 0 | 0 | 0 | #DIV/0!
OFF - AirGrSupp - Cargo Loader_1992_100 | Orange | 2020 | OFF - AirGrSupp - Cargo Loader | 1992 | 100 | Nat Gas | 0 | 0 | 1.1299e-07 | 1.1303e-05 | 2.2914e-06 | 0.0001275 | 0 | 0 | 0 | 0 | 7.3 | 0 | 0 | 0 | 0 | 0 | #DIV/0!
OFF - AirGrSupp - Cargo Loader_1993_100 | Orange | 2020 | OFF - AirGrSupp - Cargo Loader | 1993 | 100 | Nat Gas | 0 | 0 | 1.3678e-07 | 1.3729e-05 | 2.8361e-06 | 0.00015853 | 0 | 0 | 0 | 0 | 10.95 | 3.65 | 0 | 255.5 | 0 | 3.6755 | #DIV/0!
OFF - AirGrSupp - Cargo Loader_1994_100 | Orange | 2020 | OFF - AirGrSupp - Cargo Loader | 1994 | 100 | Nat Gas | 0 | 0 | 1.8991e-07 | 1.913e-05 | 4.029e-06 | 0.00022624 | 0 | 0 | 0 | 0 | 14.6 | 3.65 | 0 | 255.5 | 0 | 5.2215 | #DIV/0!
OFF - AirGrSupp - Cargo Loader_1995_100 | Orange | 2020 | OFF - AirGrSupp - Cargo Loader | 1995 | 100 | Nat Gas | 0 | 0 | 2.2853e-07 | 2.3105e-05 | 4.9643e-06 | 0.00028004 | 0 | 0 | 0 | 0 | 18.25 | 3.65 | 0 | 255.5 | 0 | 6.4336 | #DIV/0!
OFF - AirGrSupp - Cargo Loader_1996_100 | Orange | 2020 | OFF - AirGrSupp - Cargo Loader | 1996 | 100 | Nat Gas | 0 | 0 | 2.7712e-07 | 2.8129e-05 | 6.169e-06 | 0.00034961 | 0 | 0 | 0 | 0 | 21.9 | 3.65 | 0 | 255.5 | 0 | 7.9949 | #DIV/0!
OFF - AirGrSupp - Cargo Loader_1997_100 | Orange | 2020 | OFF - AirGrSupp - Cargo Loader | 1997 | 100 | Nat Gas | 0 | 0 | 3.1541e-07 | 3.2148e-05 | 7.2013e-06 | 0.00041 | 0 | 0 | 0 | 0 | 25.55 | 7.3 | 0.01 | 511 | 0 | 4.6664 | 730
OFF - AirGrSupp - Cargo Loader_1998_100 | Orange | 2020 | OFF - AirGrSupp - Cargo Loader | 1998 | 100 | Nat Gas | 0 | 0 | 3.3889e-07 | 3.4693e-05 | 7.943e-06 | 0.00045434 | 0 | 0 | 0 | 0 | 25.55 | 7.3 | 0.01 | 511 | 0 | 5.147 | 730
OFF - AirGrSupp - Cargo Loader_1999_100 | Orange | 2020 | OFF - AirGrSupp - Cargo Loader | 1999 | 100 | Nat Gas | 0 | 0 | 3.7461e-07 | 3.8529e-05 | 9.0222e-06 | 0.00051849 | 0 | 0 | 0 | 0 | 29.2 | 7.3 | 0.01 | 511 | 0 | 5.8463 | 730
OFF - AirGrSupp - Cargo Loader_2000_100 | Orange | 2020 | OFF - AirGrSupp - Cargo Loader | 2000 | 100 | Nat Gas | 0 | 0 | 4.4044e-07 | 4.5525e-05 | 1.0911e-05 | 0.00063 | 0 | 0 | 0 | 0 | 36.5 | 7.3 | 0.01 | 511 | 0 | 7.0704 | 730
OFF - AirGrSupp - Cargo Loader_2001_100 | Orange | 2020 | OFF - AirGrSupp - Cargo Loader | 2001 | 100 | Nat Gas | 0 | 0 | 4.3733e-07 | 4.74e-05 | 1.156e-05 | 0.0006751 | 0 | 0 | 0 | 0 | 40.15 | 10.95 | 0.01 | 766.5 | 0 | 4.9938 | 1095
OFF - AirGrSupp - Cargo Loader_2002_100 | Orange | 2020 | OFF - AirGrSupp - Cargo Loader | 2002 | 100 | Nat Gas | 0 | 0 | 4.5537e-07 | 5.1992e-05 | 1.2713e-05 | 0.00076276 | 0 | 0 | 0 | 0 | 43.8 | 10.95 | 0.01 | 766.5 | 0 | 5.492 | 1095
OFF - AirGrSupp - Cargo Loader_2003_100 | Orange | 2020 | OFF - AirGrSupp - Cargo Loader | 2003 | 100 | Nat Gas | 0 | 0 | 4.8534e-07 | 5.898e-05 | 1.4171e-05 | 0.0008921 | 0 | 0 | 0 | 0 | 51.1 | 10.95 | 0.01 | 766.5 | 0 | 6.1217 | 1095
OFF - AirGrSupp - Cargo Loader_2004_100 | Orange | 2020 | OFF - AirGrSupp - Cargo Loader | 2004 | 100 | Nat Gas | 0 | 0 | 3.5041e-07 | 8.5098e-05 | 1.5197e-05 | 0.0013283 | 0 | 0 | 0 | 0 | 76.65 | 18.25 | 0.02 | 1277.5 | 0 | 3.939 | 912.5
OFF - AirGrSupp - Cargo Loader_2005_100 | Orange | 2020 | OFF - AirGrSupp - Cargo Loader | 2005 | 100 | Gasoline | 4.9395e-07 | 4.5434e-07 | 5.4356e-07 | 3.3947e-05 | 1.8575e-06 | 0.00031969 | 2.229e-08 | 1.6841e-08 | 3.0887e-09 | 5.1147e-09 | 14.6 | 3.65 | 0.01 | 255.5 | 0.58881 | 2.4072 | 365
OFF - AirGrSupp - Cargo Loader_2005_100 | Orange | 2020 | OFF - AirGrSupp - Cargo Loader | 2005 | 100 | Nat Gas | 0 | 0 | 5.715e-07 | 0.00014203 | 2.4975e-05 | 0.0022902 | 0 | 0 | 0 | 0 | 131.4 | 32.85 | 0.03 | 2299.5 | 0 | 3.5964 | 1095
OFF - AirGrSupp - Cargo Loader_2006_100 | Orange | 2020 | OFF - AirGrSupp - Cargo Loader | 2006 | 100 | Gasoline | 1.623e-06 | 1.4928e-06 | 1.786e-06 | 0.00011082 | 6.1876e-06 | 0.0011045 | 7.7006e-08 | 5.8182e-08 | 1.0671e-08 | 1.6623e-08 | 47.45 | 14.6 | 0.02 | 1022 | 0.48367 | 2.0047 | 730
OFF - AirGrSupp - Cargo Loader_2006_100 | Orange | 2020 | OFF - AirGrSupp - Cargo Loader | 2006 | 100 | Nat Gas | 0 | 0 | 6.206e-07 | 0.00015817 | 2.7353e-05 | 0.0026376 | 0 | 0 | 0 | 0 | 149.65 | 36.5 | 0.04 | 2555 | 0 | 3.5448 | 912.5
OFF - AirGrSupp - Cargo Loader_2007_100 | Orange | 2020 | OFF - AirGrSupp - Cargo Loader | 2007 | 100 | Gasoline | 1.9874e-06 | 1.8281e-06 | 2.1871e-06 | 0.00019727 | 9.4435e-06 | 0.0020878 | 1.4557e-07 | 1.0998e-07 | 2.0171e-08 | 3.1967e-08 | 91.25 | 25.55 | 0.04 | 1788.5 | 0.33845 | 1.7484 | 638.75
OFF - AirGrSupp - Cargo Loader_2007_100 | Orange | 2020 | OFF - AirGrSupp - Cargo Loader | 2007 | 100 | Nat Gas | 0 | 0 | 4.7398e-07 | 0.00017693 | 1.9188e-05 | 0.0030548 | 0 | 0 | 0 | 0 | 175.2 | 43.8 | 0.04 | 3066 | 0 | 2.0723 | 1095
OFF - AirGrSupp - Cargo Loader_2008_100 | Orange | 2020 | OFF - AirGrSupp - Cargo Loader | 2008 | 100 | Gasoline | 3.0018e-06 | 2.761e-06 | 3.3033e-06 | 0.00029306 | 1.4473e-05 | 0.0033062 | 2.3052e-07 | 1.7417e-07 | 3.1942e-08 | 4.9869e-08 | 142.35 | 40.15 | 0.06 | 2810.5 | 0.32529 | 1.7052 | 669.1667
OFF - AirGrSupp - Cargo Loader_2008_100 | Orange | 2020 | OFF - AirGrSupp - Cargo Loader | 2008 | 100 | Nat Gas | 0 | 0 | 4.7718e-07 | 0.00018309 | 1.9662e-05 | 0.0032771 | 0 | 0 | 0 | 0 | 186.15 | 47.45 | 0.04 | 3321.5 | 0 | 1.9601 | 1186.25
OFF - AirGrSupp - Cargo Loader_2009_100 | Orange | 2020 | OFF - AirGrSupp - Cargo Loader | 2009 | 100 | Gasoline | 4.0021e-06 | 3.6811e-06 | 4.404e-06 | 0.00038354 | 1.9605e-05 | 0.0046325 | 3.2299e-07 | 2.4404e-07 | 4.4757e-08 | 6.9049e-08 | 197.1 | 58.4 | 0.08 | 4088 | 0.29817 | 1.588 | 730
OFF - AirGrSupp - Cargo Loader_2009_100 | Orange | 2020 | OFF - AirGrSupp - Cargo Loader | 2009 | 100 | Nat Gas | 0 | 0 | 4.6288e-07 | 0.0001831 | 1.9455e-05 | 0.0034021 | 0 | 0 | 0 | 0 | 193.45 | 47.45 | 0.05 | 3321.5 | 0 | 1.9394 | 949
OFF - AirGrSupp - Cargo Loader_2010_100 | Orange | 2020 | OFF - AirGrSupp - Cargo Loader | 2010 | 100 | Gasoline | 5.1013e-06 | 4.6922e-06 | 5.6137e-06 | 0.00047873 | 2.5426e-05 | 0.0062219 | 4.3381e-07 | 3.2776e-07 | 6.0112e-08 | 9.2065e-08 | 262.8 | 76.65 | 0.11 | 5365.5 | 0.28957 | 1.5691 | 696.8182
OFF - AirGrSupp - Cargo Loader_2010_100 | Orange | 2020 | OFF - AirGrSupp - Cargo Loader | 2010 | 100 | Nat Gas | 0 | 0 | 4.5353e-07 | 0.00018559 | 1.9491e-05 | 0.0035849 | 0 | 0 | 0 | 0 | 200.75 | 51.1 | 0.05 | 3577 | 0 | 1.8043 | 1022
OFF - AirGrSupp - Cargo Loader_2011_100 | Orange | 2020 | OFF - AirGrSupp - Cargo Loader | 2011 | 100 | Gasoline | 6.423e-06 | 5.9079e-06 | 7.0681e-06 | 0.00058855 | 3.2624e-05 | 0.0082783 | 5.7718e-07 | 4.3609e-07 | 7.998e-08 | 1.2275e-07 | 350.4 | 102.2 | 0.14 | 7154 | 0.27345 | 1.51 | 730
OFF - AirGrSupp - Cargo Loader_2011_100 | Orange | 2020 | OFF - AirGrSupp - Cargo Loader | 2011 | 100 | Nat Gas | 0 | 0 | 4.8335e-07 | 0.00020548 | 2.1306e-05 | 0.0041326 | 0 | 0 | 0 | 0 | 229.95 | 58.4 | 0.06 | 4088 | 0 | 1.7258 | 973.3333
OFF - AirGrSupp - Cargo Loader_2012_100 | Orange | 2020 | OFF - AirGrSupp - Cargo Loader | 2012 | 100 | Gasoline | 7.2919e-06 | 6.7071e-06 | 8.0242e-06 | 0.00065007 | 3.7814e-05 | 0.0099633 | 6.9466e-07 | 5.2486e-07 | 9.6259e-08 | 1.4577e-07 | 416.1 | 120.45 | 0.17 | 8431.5 | 0.2634 | 1.485 | 708.5294
OFF - AirGrSupp - Cargo Loader_2012_100 | Orange | 2020 | OFF - AirGrSupp - Cargo Loader | 2012 | 100 | Nat Gas | 0 | 0 | 3.3973e-07 | 0.00015078 | 1.5417e-05 | 0.003163 | 0 | 0 | 0 | 0 | 175.2 | 43.8 | 0.04 | 3066 | 0 | 1.665 | 1095
OFF - AirGrSupp - Cargo Loader_2013_100 | Orange | 2020 | OFF - AirGrSupp - Cargo Loader | 2013 | 100 | Gasoline | 1.647e-05 | 1.5149e-05 | 1.8124e-05 | 0.0014222 | 8.7388e-05 | 0.023943 | 1.6694e-06 | 1.2613e-06 | 2.3133e-07 | 3.478e-07 | 992.8 | 292 | 0.41 | 20440 | 0.24541 | 1.4157 | 712.1951
OFF - AirGrSupp - Cargo Loader_2013_100 | Orange | 2020 | OFF - AirGrSupp - Cargo Loader | 2013 | 100 | Nat Gas | 0 | 0 | 3.1973e-07 | 0.00014906 | 1.5006e-05 | 0.0032672 | 0 | 0 | 0 | 0 | 182.5 | 47.45 | 0.04 | 3321.5 | 0 | 1.496 | 1186.25
OFF - AirGrSupp - Cargo Loader_2014_100 | Orange | 2020 | OFF - AirGrSupp - Cargo Loader | 2014 | 100 | Gasoline | 1.7607e-05 | 1.6195e-05 | 1.9375e-05 | 0.0014644 | 9.5826e-05 | 0.027346 | 1.9066e-06 | 1.4406e-06 | 2.642e-07 | 3.9383e-07 | 1124.2 | 335.8 | 0.46 | 23506 | 0.22813 | 1.3499 | 730
OFF - AirGrSupp - Cargo Loader_2014_100 | Orange | 2020 | OFF - AirGrSupp - Cargo Loader | 2014 | 100 | Nat Gas | 0 | 0 | 2.9701e-07 | 0.00014655 | 1.4501e-05 | 0.0033632 | 0 | 0 | 0 | 0 | 186.15 | 47.45 | 0.05 | 3321.5 | 0 | 1.4456 | 949
OFF - AirGrSupp - Cargo Loader_2015_100 | Orange | 2020 | OFF - AirGrSupp - Cargo Loader | 2015 | 100 | Gasoline | 1.7535e-05 | 1.6129e-05 | 1.9297e-05 | 0.0013945 | 9.8185e-05 | 0.029233 | 2.0382e-06 | 1.54e-06 | 2.8244e-07 | 4.1685e-07 | 1189.9 | 357.7 | 0.5 | 25039 | 0.21329 | 1.2984 | 715.4
OFF - AirGrSupp - Cargo Loader_2015_100 | Orange | 2020 | OFF - AirGrSupp - Cargo Loader | 2015 | 100 | Nat Gas | 0 | 0 | 2.7296e-07 | 0.00014391 | 1.3967e-05 | 0.0034656 | 0 | 0 | 0 | 0 | 193.45 | 47.45 | 0.05 | 3321.5 | 0 | 1.3924 | 949
OFF - AirGrSupp - Cargo Loader_2016_100 | Orange | 2020 | OFF - AirGrSupp - Cargo Loader | 2016 | 100 | Gasoline | 1.7135e-05 | 1.5761e-05 | 1.8856e-05 | 0.0012903 | 9.9054e-05 | 0.030828 | 2.1494e-06 | 1.624e-06 | 2.9784e-07 | 4.3603e-07 | 1244.65 | 375.95 | 0.52 | 26316.5 | 0.19831 | 1.2463 | 722.9808
OFF - AirGrSupp - Cargo Loader_2016_100 | Orange | 2020 | OFF - AirGrSupp - Cargo Loader | 2016 | 100 | Nat Gas | 0 | 0 | 2.4031e-07 | 0.00013706 | 1.3016e-05 | 0.0034721 | 0 | 0 | 0 | 0 | 189.8 | 47.45 | 0.05 | 3321.5 | 0 | 1.2976 | 949
OFF - AirGrSupp - Cargo Loader_2017_100 | Orange | 2020 | OFF - AirGrSupp - Cargo Loader | 2017 | 100 | Gasoline | 1.6661e-05 | 1.5325e-05 | 1.8335e-05 | 0.0011721 | 9.986e-05 | 0.032554 | 2.2697e-06 | 1.7149e-06 | 3.1452e-07 | 4.5649e-07 | 1303.05 | 397.85 | 0.55 | 27849.5 | 0.18221 | 1.1873 | 723.3636
OFF - AirGrSupp - Cargo Loader_2017_100 | Orange | 2020 | OFF - AirGrSupp - Cargo Loader | 2017 | 100 | Nat Gas | 0 | 0 | 2.1215e-07 | 0.00013308 | 1.233e-05 | 0.0035559 | 0 | 0 | 0 | 0 | 197.1 | 51.1 | 0.05 | 3577 | 0 | 1.1414 | 1022
OFF - AirGrSupp - Cargo Loader_2018_100 | Orange | 2020 | OFF - AirGrSupp - Cargo Loader | 2018 | 100 | Gasoline | 1.609e-05 | 1.48e-05 | 1.7706e-05 | 0.0010372 | 0.0001005 | 0.034395 | 2.3981e-06 | 1.8119e-06 | 3.323e-07 | 4.7823e-07 | 1365.1 | 419.75 | 0.58 | 29382.5 | 0.16678 | 1.1326 | 723.7069
OFF - AirGrSupp - Cargo Loader_2018_100 | Orange | 2020 | OFF - AirGrSupp - Cargo Loader | 2018 | 100 | Nat Gas | 0 | 0 | 1.8269e-07 | 0.00012897 | 1.1615e-05 | 0.0036456 | 0 | 0 | 0 | 0 | 200.75 | 51.1 | 0.05 | 3577 | 0 | 1.0752 | 1022
OFF - AirGrSupp - Cargo Loader_2019_100 | Orange | 2020 | OFF - AirGrSupp - Cargo Loader | 2019 | 100 | Gasoline | 1.5452e-05 | 1.4213e-05 | 1.7004e-05 | 0.00088632 | 0.00010123 | 0.036462 | 2.5422e-06 | 1.9208e-06 | 3.5227e-07 | 5.0252e-07 | 1434.45 | 445.3 | 0.62 | 31171 | 0.15098 | 1.0754 | 718.2258
OFF - AirGrSupp - Cargo Loader_2019_100 | Orange | 2020 | OFF - AirGrSupp - Cargo Loader | 2019 | 100 | Nat Gas | 0 | 0 | 1.5142e-07 | 0.00012441 | 1.0843e-05 | 0.003733 | 0 | 0 | 0 | 0 | 204.4 | 51.1 | 0.05 | 3577 | 0 | 1.0037 | 1022
OFF - AirGrSupp - Cargo Loader_2020_100 | Orange | 2020 | OFF - AirGrSupp - Cargo Loader | 2020 | 100 | Gasoline | 1.2441e-05 | 1.1443e-05 | 1.369e-05 | 0.0006047 | 8.618e-05 | 0.032758 | 2.2839e-06 | 1.7256e-06 | 3.1648e-07 | 4.4754e-07 | 1277.5 | 401.5 | 0.56 | 28105 | 0.13482 | 1.0153 | 716.9643
OFF - AirGrSupp - Cargo Loader_2020_100 | Orange | 2020 | OFF - AirGrSupp - Cargo Loader | 2020 | 100 | Nat Gas | 0 | 0 | 9.8342e-08 | 9.9184e-05 | 8.3184e-06 | 0.003171 | 0 | 0 | 0 | 0 | 171.55 | 43.8 | 0.04 | 3066 | 0 | 0.89837 | 1095
OFF - AirGrSupp - Cargo Tractor_1989_175 | Orange | 2020 | OFF - AirGrSupp - Cargo Tractor | 1989 | 175 | Nat Gas | 0 | 0 | 2.9017e-09 | 4.2787e-07 | 2.2726e-07 | 1.3904e-05 | 0 | 0 | 0 | 0 | 0 | 0 | 0 | 0 | 0 | 0 | #DIV/0!
OFF - AirGrSupp - Cargo Tractor_1990_175 | Orange | 2020 | OFF - AirGrSupp - Cargo Tractor | 1990 | 175 | Nat Gas | 0 | 0 | 9.4253e-09 | 1.3857e-06 | 7.3973e-07 | 4.5321e-05 | 0 | 0 | 0 | 0 | 3.65 | 0 | 0 | 0 | 0 | 0 | #DIV/0!
OFF - AirGrSupp - Cargo Tractor_1991_175 | Orange | 2020 | OFF - AirGrSupp - Cargo Tractor | 1991 | 175 | Nat Gas | 0 | 0 | 2.6429e-08 | 3.874e-06 | 2.0785e-06 | 0.00012753 | 0 | 0 | 0 | 0 | 7.3 | 0 | 0 | 0 | 0 | 0 | #DIV/0!
OFF - AirGrSupp - Cargo Tractor_1992_175 | Orange | 2020 | OFF - AirGrSupp - Cargo Tractor | 1992 | 175 | Nat Gas | 0 | 0 | 3.76e-08 | 5.495e-06 | 2.9633e-06 | 0.00018209 | 0 | 0 | 0 | 0 | 10.95 | 0 | 0.01 | 0 | 0 | 0 | 0
OFF - AirGrSupp - Cargo Tractor_1993_175 | Orange | 2020 | OFF - AirGrSupp - Cargo Tractor | 1993 | 175 | Nat Gas | 0 | 0 | 4.6584e-08 | 6.7873e-06 | 3.679e-06 | 0.0002264 | 0 | 0 | 0 | 0 | 10.95 | 0 | 0.01 | 0 | 0 | 0 | 0
OFF - AirGrSupp - Cargo Tractor_1994_175 | Orange | 2020 | OFF - AirGrSupp - Cargo Tractor | 1994 | 175 | Nat Gas | 0 | 0 | 6.6242e-08 | 9.6221e-06 | 5.2426e-06 | 0.0003231 | 0 | 0 | 0 | 0 | 18.25 | 3.65 | 0.01 | 567.94 | 0 | 3.0566 | 365
OFF - AirGrSupp - Cargo Tractor_1995_175 | Orange | 2020 | OFF - AirGrSupp - Cargo Tractor | 1995 | 175 | Nat Gas | 0 | 0 | 8.1701e-08 | 1.1831e-05 | 6.4798e-06 | 0.00039994 | 0 | 0 | 0 | 0 | 21.9 | 3.65 | 0.01 | 567.94 | 0 | 3.7779 | 365
OFF - AirGrSupp - Cargo Tractor_1996_175 | Orange | 2020 | OFF - AirGrSupp - Cargo Tractor | 1996 | 175 | Nat Gas | 0 | 0 | 1.0163e-07 | 1.4671e-05 | 8.0776e-06 | 0.0004993 | 0 | 0 | 0 | 0 | 25.55 | 3.65 | 0.02 | 567.94 | 0 | 4.7094 | 182.5
OFF - AirGrSupp - Cargo Tractor_1997_175 | Orange | 2020 | OFF - AirGrSupp - Cargo Tractor | 1997 | 175 | Nat Gas | 0 | 0 | 1.1875e-07 | 1.7089e-05 | 9.4589e-06 | 0.00058555 | 0 | 0 | 0 | 0 | 32.85 | 3.65 | 0.02 | 567.94 | 0 | 5.5148 | 182.5
OFF - AirGrSupp - Cargo Tractor_1998_175 | Orange | 2020 | OFF - AirGrSupp - Cargo Tractor | 1998 | 175 | Nat Gas | 0 | 0 | 1.3112e-07 | 1.8807e-05 | 1.0466e-05 | 0.00064887 | 0 | 0 | 0 | 0 | 36.5 | 3.65 | 0.02 | 567.94 | 0 | 6.102 | 182.5
OFF - AirGrSupp - Cargo Tractor_1999_100 | Orange | 2020 | OFF - AirGrSupp - Cargo Tractor | 1999 | 100 | Gasoline | 4.1745e-05 | 3.8397e-05 | 4.5938e-05 | 0.00054356 | 5.4988e-05 | 0.0028756 | 2.0049e-07 | 1.5148e-07 | 2.3741e-08 | 5.1147e-08 | 146 | 25.55 | 0.02 | 2427.25 | 5.2381 | 7.5015 | 1277.5
OFF - AirGrSupp - Cargo Tractor_1999_175 | Orange | 2020 | OFF - AirGrSupp - Cargo Tractor | 1999 | 175 | Nat Gas | 0 | 0 | 1.4908e-07 | 2.1316e-05 | 1.1926e-05 | 0.00074048 | 0 | 0 | 0 | 0 | 40.15 | 3.65 | 0.03 | 567.94 | 0 | 6.9532 | 121.6667
OFF - AirGrSupp - Cargo Tractor_2000_100 | Orange | 2020 | OFF - AirGrSupp - Cargo Tractor | 2000 | 100 | Gasoline | 0.00011965 | 0.00011005 | 0.00013166 | 0.0015653 | 0.0001623 | 0.0085383 | 5.9531e-07 | 4.4979e-07 | 7.0493e-08 | 1.5216e-07 | 434.35 | 69.35 | 0.05 | 6588.25 | 5.5311 | 8.1573 | 1387
OFF - AirGrSupp - Cargo Tractor_2000_175 | Orange | 2020 | OFF - AirGrSupp - Cargo Tractor | 2000 | 175 | Nat Gas | 0 | 0 | 1.8048e-07 | 2.5721e-05 | 1.4469e-05 | 0.00089974 | 0 | 0 | 0 | 0 | 47.45 | 3.65 | 0.03 | 567.94 | 0 | 8.4361 | 121.6667
OFF - AirGrSupp - Cargo Tractor_2001_100 | Orange | 2020 | OFF - AirGrSupp - Cargo Tractor | 2001 | 100 | Gasoline | 0.00017427 | 0.0001603 | 0.00019178 | 0.0032295 | 0.00029215 | 0.014891 | 1.0382e-06 | 7.8444e-07 | 1.2294e-07 | 2.7364e-07 | 781.1 | 124.1 | 0.09 | 11789.5 | 4.5022 | 8.2053 | 1378.8889
OFF - AirGrSupp - Cargo Tractor_2001_175 | Orange | 2020 | OFF - AirGrSupp - Cargo Tractor | 2001 | 175 | Nat Gas | 0 | 0 | 1.6432e-07 | 2.7371e-05 | 1.2594e-05 | 0.00096415 | 0 | 0 | 0 | 0 | 51.1 | 7.3 | 0.04 | 1135.88 | 0 | 3.6713 | 182.5
OFF - AirGrSupp - Cargo Tractor_2002_100 | Orange | 2020 | OFF - AirGrSupp - Cargo Tractor | 2002 | 100 | Gasoline | 0.00024103 | 0.0002217 | 0.00026523 | 0.005764 | 0.00050262 | 0.025329 | 1.766e-06 | 1.3343e-06 | 2.0912e-07 | 4.6928e-07 | 1339.55 | 211.7 | 0.16 | 20111.5 | 3.6501 | 8.2753 | 1323.125
OFF - AirGrSupp - Cargo Tractor_2002_175 | Orange | 2020 | OFF - AirGrSupp - Cargo Tractor | 2002 | 175 | Nat Gas | 0 | 0 | 1.5279e-07 | 3.0708e-05 | 1.0931e-05 | 0.0010893 | 0 | 0 | 0 | 0 | 58.4 | 7.3 | 0.04 | 1135.88 | 0 | 3.1864 | 182.5
OFF - AirGrSupp - Cargo Tractor_2003_100 | Orange | 2020 | OFF - AirGrSupp - Cargo Tractor | 2003 | 100 | Gasoline | 0.00025217 | 0.00023195 | 0.0002775 | 0.0080193 | 0.00066725 | 0.033968 | 2.3683e-06 | 1.7894e-06 | 2.8044e-07 | 6.3167e-07 | 1803.1 | 284.7 | 0.21 | 27046.5 | 2.8397 | 8.1689 | 1355.7143
OFF - AirGrSupp - Cargo Tractor_2003_175 | Orange | 2020 | OFF - AirGrSupp - Cargo Tractor | 2003 | 175 | Nat Gas | 0 | 0 | 1.3848e-07 | 3.5662e-05 | 8.9525e-06 | 0.0012741 | 0 | 0 | 0 | 0 | 69.35 | 7.3 | 0.05 | 1135.88 | 0 | 2.6098 | 146
OFF - AirGrSupp - Cargo Tractor_2004_100 | Orange | 2020 | OFF - AirGrSupp - Cargo Tractor | 2004 | 100 | Gasoline | 0.00012495 | 0.00011493 | 0.0001375 | 0.0090834 | 0.00041329 | 0.045114 | 3.1455e-06 | 2.3766e-06 | 3.7247e-07 | 7.9406e-07 | 2266.65 | 375.95 | 0.28 | 35715.25 | 1.0655 | 3.8317 | 1342.6786
OFF - AirGrSupp - Cargo Tractor_2004_175 | Orange | 2020 | OFF - AirGrSupp - Cargo Tractor | 2004 | 175 | Nat Gas | 0 | 0 | 1.0698e-07 | 5.2723e-05 | 6.4063e-06 | 0.001897 | 0 | 0 | 0 | 0 | 102.2 | 10.95 | 0.07 | 1703.82 | 0 | 1.245 | 156.4286
OFF - AirGrSupp - Cargo Tractor_2005_100 | Orange | 2020 | OFF - AirGrSupp - Cargo Tractor | 2005 | 100 | Gasoline | 0.00015238 | 0.00014016 | 0.00016769 | 0.011037 | 0.00050874 | 0.058015 | 4.045e-06 | 3.0562e-06 | 4.7898e-07 | 1.0076e-06 | 2876.2 | 481.8 | 0.36 | 45771 | 1.014 | 3.6804 | 1338.3333
OFF - AirGrSupp - Cargo Tractor_2005_175 | Orange | 2020 | OFF - AirGrSupp - Cargo Tractor | 2005 | 175 | Nat Gas | 0 | 0 | 1.7721e-07 | 9.0249e-05 | 1.0846e-05 | 0.0032707 | 0 | 0 | 0 | 0 | 178.85 | 18.25 | 0.12 | 2839.7 | 0 | 1.2647 | 152.0833
OFF - AirGrSupp - Cargo Tractor_2006_100 | Orange | 2020 | OFF - AirGrSupp - Cargo Tractor | 2006 | 100 | Gasoline | 0.00017775 | 0.0001635 | 0.00019561 | 0.012822 | 0.00059956 | 0.071571 | 4.9901e-06 | 3.7703e-06 | 5.909e-07 | 1.225e-06 | 3496.7 | 594.95 | 0.44 | 56520.25 | 0.95784 | 3.5125 | 1352.1591
OFF - AirGrSupp - Cargo Tractor_2006_175 | Orange | 2020 | OFF - AirGrSupp - Cargo Tractor | 2006 | 175 | Nat Gas | 0 | 0 | 1.9576e-07 | 0.00010319 | 1.2262e-05 | 0.0037669 | 0 | 0 | 0 | 0 | 204.4 | 21.9 | 0.14 | 3407.64 | 0 | 1.1915 | 156.4286
OFF - AirGrSupp - Cargo Tractor_2007_100 | Orange | 2020 | OFF - AirGrSupp - Cargo Tractor | 2007 | 100 | Gasoline | 0.00012894 | 0.0001186 | 0.00014189 | 0.014404 | 0.00054354 | 0.085707 | 5.9757e-06 | 4.515e-06 | 7.0761e-07 | 1.4424e-06 | 4117.2 | 715.4 | 0.53 | 67963 | 0.57781 | 2.6482 | 1349.8113
OFF - AirGrSupp - Cargo Tractor_2007_175 | Orange | 2020 | OFF - AirGrSupp - Cargo Tractor | 2007 | 175 | Nat Gas | 0 | 0 | 1.2783e-07 | 0.00011865 | 1.094e-05 | 0.0043628 | 0 | 0 | 0 | 0 | 237.25 | 25.55 | 0.16 | 3975.58 | 0 | 0.91118 | 159.6875
OFF - AirGrSupp - Cargo Tractor_2008_100 | Orange | 2020 | OFF - AirGrSupp - Cargo Tractor | 2008 | 100 | Gasoline | 0.00014578 | 0.00013408 | 0.00016042 | 0.016101 | 0.00062238 | 0.10258 | 7.152e-06 | 5.4037e-06 | 8.469e-07 | 1.7019e-06 | 4858.15 | 854.1 | 0.63 | 81139.5 | 0.54718 | 2.5399 | 1355.7143
OFF - AirGrSupp - Cargo Tractor_2008_175 | Orange | 2020 | OFF - AirGrSupp - Cargo Tractor | 2008 | 175 | Nat Gas | 0 | 0 | 1.3362e-07 | 0.00012635 | 1.1681e-05 | 0.0046802 | 0 | 0 | 0 | 0 | 251.85 | 25.55 | 0.18 | 3975.58 | 0 | 0.97287 | 141.9444
OFF - AirGrSupp - Cargo Tractor_2009_100 | Orange | 2020 | OFF - AirGrSupp - Cargo Tractor | 2009 | 100 | Gasoline | 0.0001835 | 0.00016878 | 0.00020193 | 0.020008 | 0.00079453 | 0.13716 | 9.563e-06 | 7.2254e-06 | 1.1324e-06 | 2.2441e-06 | 6405.75 | 1142.45 | 0.85 | 108532.75 | 0.51493 | 2.424 | 1344.0588
OFF - AirGrSupp - Cargo Tractor_2009_175 | Orange | 2020 | OFF - AirGrSupp - Cargo Tractor | 2009 | 175 | Nat Gas | 0 | 0 | 1.3506e-07 | 0.0001302 | 1.2069e-05 | 0.0048587 | 0 | 0 | 0 | 0 | 262.8 | 29.2 | 0.18 | 4543.52 | 0 | 0.87953 | 162.2222
OFF - AirGrSupp - Cargo Tractor_2010_100 | Orange | 2020 | OFF - AirGrSupp - Cargo Tractor | 2010 | 100 | Gasoline | 0.0003927 | 0.0003612 | 0.00043214 | 0.042187 | 0.0017273 | 0.31301 | 2.1824e-05 | 1.6489e-05 | 2.5842e-06 | 5.047e-06 | 14406.55 | 2609.75 | 1.93 | 247926.25 | 0.48241 | 2.3069 | 1352.2021
OFF - AirGrSupp - Cargo Tractor_2010_175 | Orange | 2020 | OFF - AirGrSupp - Cargo Tractor | 2010 | 175 | Nat Gas | 0 | 0 | 1.3847e-07 | 0.00013618 | 1.2657e-05 | 0.0051199 | 0 | 0 | 0 | 0 | 277.4 | 29.2 | 0.19 | 4543.52 | 0 | 0.92239 | 153.6842
OFF - AirGrSupp - Cargo Tractor_2011_100 | Orange | 2020 | OFF - AirGrSupp - Cargo Tractor | 2011 | 100 | Gasoline | 0.00044314 | 0.0004076 | 0.00048765 | 0.046794 | 0.0019839 | 0.37833 | 2.6378e-05 | 1.993e-05 | 3.1235e-06 | 6.0124e-06 | 17162.3 | 3153.6 | 2.33 | 299592 | 0.4505 | 2.1927 | 1353.4764
OFF - AirGrSupp - Cargo Tractor_2011_175 | Orange | 2020 | OFF - AirGrSupp - Cargo Tractor | 2011 | 175 | Nat Gas | 0 | 0 | 1.5519e-07 | 0.00015582 | 1.452e-05 | 0.005902 | 0 | 0 | 0 | 0 | 317.55 | 32.85 | 0.22 | 5111.46 | 0 | 0.94064 | 149.3182
OFF - AirGrSupp - Cargo Tractor_2012_100 | Orange | 2020 | OFF - AirGrSupp - Cargo Tractor | 2012 | 100 | Gasoline | 0.00035453 | 0.0003261 | 0.00039014 | 0.036687 | 0.0016192 | 0.32584 | 2.2719e-05 | 1.7165e-05 | 2.6902e-06 | 5.1007e-06 | 14559.85 | 2715.6 | 2.01 | 257982 | 0.41855 | 2.0782 | 1351.0448
OFF - AirGrSupp - Cargo Tractor_2012_175 | Orange | 2020 | OFF - AirGrSupp - Cargo Tractor | 2012 | 175 | Nat Gas | 0 | 0 | 1.1539e-07 | 0.00011836 | 1.106e-05 | 0.0045172 | 0 | 0 | 0 | 0 | 244.55 | 25.55 | 0.17 | 3975.58 | 0 | 0.92118 | 150.2941
OFF - AirGrSupp - Cargo Tractor_2013_100 | Orange | 2020 | OFF - AirGrSupp - Cargo Tractor | 2013 | 100 | Gasoline | 0.00035418 | 0.00032577 | 0.00038975 | 0.035778 | 0.0016549 | 0.3525 | 2.4577e-05 | 1.8569e-05 | 2.9102e-06 | 5.4357e-06 | 15516.15 | 2938.25 | 2.17 | 279133.75 | 0.38645 | 1.9631 | 1354.0323
OFF - AirGrSupp - Cargo Tractor_2013_175 | Orange | 2020 | OFF - AirGrSupp - Cargo Tractor | 2013 | 175 | Nat Gas | 0 | 0 | 1.1568e-07 | 0.00012133 | 1.1369e-05 | 0.0046661 | 0 | 0 | 0 | 0 | 251.85 | 25.55 | 0.17 | 3975.58 | 0 | 0.94695 | 150.2941
OFF - AirGrSupp - Cargo Tractor_2014_100 | Orange | 2020 | OFF - AirGrSupp - Cargo Tractor | 2014 | 100 | Gasoline | 0.0003434 | 0.00031586 | 0.00037789 | 0.03369 | 0.0016472 | 0.37265 | 2.5982e-05 | 1.9631e-05 | 3.0767e-06 | 5.6582e-06 | 16151.25 | 3106.15 | 2.3 | 295084.25 | 0.35444 | 1.8484 | 1350.5
OFF - AirGrSupp - Cargo Tractor_2014_175 | Orange | 2020 | OFF - AirGrSupp - Cargo Tractor | 2014 | 175 | Nat Gas | 0 | 0 | 1.1547e-07 | 0.00012394 | 1.1646e-05 | 0.0048032 | 0 | 0 | 0 | 0 | 259.15 | 29.2 | 0.18 | 4543.52 | 0 | 0.84877 | 162.2222
OFF - AirGrSupp - Cargo Tractor_2015_100 | Orange | 2020 | OFF - AirGrSupp - Cargo Tractor | 2015 | 100 | Gasoline | 0.00032726 | 0.00030101 | 0.00036013 | 0.030964 | 0.0016185 | 0.39041 | 2.722e-05 | 2.0566e-05 | 3.2233e-06 | 5.8359e-06 | 16658.6 | 3252.15 | 2.41 | 308954.25 | 0.32261 | 1.7346 | 1349.4398
OFF - AirGrSupp - Cargo Tractor_2015_175 | Orange | 2020 | OFF - AirGrSupp - Cargo Tractor | 2015 | 175 | Nat Gas | 0 | 0 | 1.1527e-07 | 0.00012673 | 1.1943e-05 | 0.0049495 | 0 | 0 | 0 | 0 | 266.45 | 29.2 | 0.19 | 4543.52 | 0 | 0.87036 | 153.6842
OFF - AirGrSupp - Cargo Tractor_2016_100 | Orange | 2020 | OFF - AirGrSupp - Cargo Tractor | 2016 | 100 | Gasoline | 0.00030299 | 0.00027869 | 0.00033342 | 0.027378 | 0.0015536 | 0.40133 | 2.7982e-05 | 2.1142e-05 | 3.3134e-06 | 5.9049e-06 | 16855.7 | 3343.4 | 2.48 | 317623 | 0.29054 | 1.6196 | 1348.1452
OFF - AirGrSupp - Cargo Tractor_2016_175 | Orange | 2020 | OFF - AirGrSupp - Cargo Tractor | 2016 | 175 | Nat Gas | 0 | 0 | 1.1176e-07 | 0.00012598 | 1.1906e-05 | 0.0049587 | 0 | 0 | 0 | 0 | 266.45 | 29.2 | 0.19 | 4543.52 | 0 | 0.8677 | 153.6842
OFF - AirGrSupp - Cargo Tractor_2017_100 | Orange | 2020 | OFF - AirGrSupp - Cargo Tractor | 2017 | 100 | Gasoline | 0.00027906 | 0.00025668 | 0.00030708 | 0.023733 | 0.0014942 | 0.41545 | 2.8966e-05 | 2.1885e-05 | 3.43e-06 | 6.0136e-06 | 17165.95 | 3463.85 | 2.56 | 329065.75 | 0.25828 | 1.5035 | 1353.0664
OFF - AirGrSupp - Cargo Tractor_2017_175 | Orange | 2020 | OFF - AirGrSupp - Cargo Tractor | 2017 | 175 | Nat Gas | 0 | 0 | 1.1064e-07 | 0.00012801 | 1.2134e-05 | 0.0050784 | 0 | 0 | 0 | 0 | 273.75 | 29.2 | 0.19 | 4543.52 | 0 | 0.88428 | 153.6842
OFF - AirGrSupp - Cargo Tractor_2018_100 | Orange | 2020 | OFF - AirGrSupp - Cargo Tractor | 2018 | 100 | Gasoline | 0.00025357 | 0.00023323 | 0.00027903 | 0.019836 | 0.0014315 | 0.43092 | 3.0045e-05 | 2.27e-05 | 3.5577e-06 | 6.1364e-06 | 17516.35 | 3591.6 | 2.66 | 341202 | 0.22634 | 1.3893 | 1350.2256
OFF - AirGrSupp - Cargo Tractor_2018_175 | Orange | 2020 | OFF - AirGrSupp - Cargo Tractor | 2018 | 175 | Nat Gas | 0 | 0 | 1.0952e-07 | 0.00013021 | 1.2378e-05 | 0.0052065 | 0 | 0 | 0 | 0 | 281.05 | 29.2 | 0.2 | 4543.52 | 0 | 0.90208 | 146
OFF - AirGrSupp - Cargo Tractor_2019_100 | Orange | 2020 | OFF - AirGrSupp - Cargo Tractor | 2019 | 100 | Gasoline | 0.00022456 | 0.00020655 | 0.00024711 | 0.015531 | 0.0013547 | 0.44452 | 3.0993e-05 | 2.3417e-05 | 3.67e-06 | 6.2259e-06 | 17771.85 | 3704.75 | 2.74 | 351951.25 | 0.19432 | 1.2745 | 1352.0985
OFF - AirGrSupp - Cargo Tractor_2019_175 | Orange | 2020 | OFF - AirGrSupp - Cargo Tractor | 2019 | 175 | Nat Gas | 0 | 0 | 1.0814e-07 | 0.00013227 | 1.2612e-05 | 0.0053313 | 0 | 0 | 0 | 0 | 288.35 | 32.85 | 0.2 | 5111.46 | 0 | 0.81699 | 164.25
OFF - AirGrSupp - Cargo Tractor_2020_100 | Orange | 2020 | OFF - AirGrSupp - Cargo Tractor | 2020 | 100 | Gasoline | 0.00017085 | 0.00015715 | 0.00018801 | 0.0096561 | 0.0011229 | 0.40495 | 2.8234e-05 | 2.1332e-05 | 3.3433e-06 | 5.5763e-06 | 15917.65 | 3376.25 | 2.5 | 320743.75 | 0.16223 | 1.1593 | 1350.5
OFF - AirGrSupp - Cargo Tractor_2020_175 | Orange | 2020 | OFF - AirGrSupp - Cargo Tractor | 2020 | 175 | Nat Gas | 0 | 0 | 8.8454e-08 | 0.00011146 | 1.0659e-05 | 0.0045287 | 0 | 0 | 0 | 0 | 244.55 | 25.55 | 0.17 | 3975.58 | 0 | 0.88781 | 150.2941
OFF - AirGrSupp - Cart_2011_25 | Orange | 2020 | OFF - AirGrSupp - Cart | 2011 | 25 | Gasoline | 6.8519e-08 | 6.3023e-08 | 7.54e-08 | 3.8523e-06 | 5.3002e-08 | 6.6331e-06 | 3.3363e-09 | 2.5208e-09 | 1.8913e-10 | 0 | 0 | 0 | 0.01 | 0 | 0 | 0 | 0
OFF - AirGrSupp - Cart_2012_25 | Orange | 2020 | OFF - AirGrSupp - Cart | 2012 | 25 | Gasoline | 2.2636e-07 | 2.0821e-07 | 2.491e-07 | 1.2727e-05 | 1.751e-07 | 2.1914e-05 | 1.1022e-08 | 8.3278e-09 | 6.2481e-10 | 0 | 0 | 3.65 | 0.02 | 43.8 | 1.574 | 1.3237 | 182.5
OFF - AirGrSupp - Cart_2013_25 | Orange | 2020 | OFF - AirGrSupp - Cart | 2013 | 25 | Gasoline | 4.2232e-07 | 3.8845e-07 | 4.6473e-07 | 2.3744e-05 | 3.2668e-07 | 4.0883e-05 | 2.0564e-08 | 1.5537e-08 | 1.1657e-09 | 1.2787e-09 | 3.65 | 3.65 | 0.03 | 43.8 | 2.9366 | 2.4697 | 121.6667
OFF - AirGrSupp - Cart_2014_25 | Orange | 2020 | OFF - AirGrSupp - Cart | 2014 | 25 | Gasoline | 7.0388e-07 | 6.4743e-07 | 7.7457e-07 | 3.9574e-05 | 5.4448e-07 | 6.8141e-05 | 3.4273e-08 | 2.5895e-08 | 1.9429e-09 | 1.2787e-09 | 3.65 | 7.3 | 0.06 | 87.6 | 2.4472 | 2.0581 | 121.6667
OFF - AirGrSupp - Cart_2015_25 | Orange | 2020 | OFF - AirGrSupp - Cart | 2015 | 25 | Gasoline | 9.9397e-07 | 9.1425e-07 | 1.0938e-06 | 5.5884e-05 | 7.6888e-07 | 9.6224e-05 | 4.8399e-08 | 3.6568e-08 | 2.7436e-09 | 2.5574e-09 | 7.3 | 10.95 | 0.08 | 131.4 | 2.3039 | 1.9375 | 136.875
OFF - AirGrSupp - Cart_2016_25 | Orange | 2020 | OFF - AirGrSupp - Cart | 2016 | 25 | Gasoline | 2.9749e-06 | 2.7363e-06 | 3.2737e-06 | 0.00016726 | 2.3012e-06 | 0.00028799 | 1.4485e-07 | 1.0945e-07 | 8.2115e-09 | 7.6721e-09 | 21.9 | 36.5 | 0.25 | 438 | 2.0686 | 1.7397 | 146
OFF - AirGrSupp - Cart_2017_25 | Orange | 2020 | OFF - AirGrSupp - Cart | 2017 | 25 | Gasoline | 3.2378e-06 | 2.9781e-06 | 3.563e-06 | 0.00018204 | 2.5046e-06 | 0.00031344 | 1.5765e-07 | 1.1912e-07 | 8.937e-09 | 7.6721e-09 | 21.9 | 40.15 | 0.27 | 481.8 | 2.0467 | 1.7213 | 148.7037
OFF - AirGrSupp - Cart_2018_25 | Orange | 2020 | OFF - AirGrSupp - Cart | 2018 | 25 | Gasoline | 3.4011e-06 | 3.1283e-06 | 3.7427e-06 | 0.00019994 | 2.6366e-06 | 0.00034426 | 1.6594e-07 | 1.2538e-07 | 9.8158e-09 | 8.9508e-09 | 25.55 | 43.8 | 0.29 | 525.6 | 1.9708 | 1.6611 | 151.0345
OFF - AirGrSupp - Cart_2019_25 | Orange | 2020 | OFF - AirGrSupp - Cart | 2019 | 25 | Gasoline | 3.1339e-06 | 2.8826e-06 | 3.4487e-06 | 0.00021341 | 2.4487e-06 | 0.00036746 | 1.5402e-07 | 1.1637e-07 | 1.0477e-08 | 8.9508e-09 | 25.55 | 47.45 | 0.31 | 569.4 | 1.6763 | 1.424 | 153.0645
OFF - AirGrSupp - Cart_2020_25 | Orange | 2020 | OFF - AirGrSupp - Cart | 2020 | 25 | Gasoline | 2.6392e-06 | 2.4276e-06 | 2.9043e-06 | 0.00021356 | 2.0845e-06 | 0.00036771 | 1.3101e-07 | 9.8983e-08 | 1.0484e-08 | 8.9508e-09 | 25.55 | 47.45 | 0.31 | 569.4 | 1.4117 | 1.2122 | 153.0645
OFF - AirGrSupp - Catering Truck_1989_300 | Orange | 2020 | OFF - AirGrSupp - Catering Truck | 1989 | 300 | Gasoline | 4.7271e-07 | 4.348e-07 | 5.2019e-07 | 7.8859e-06 | 3.0741e-06 | 0.00013709 | 1.0113e-08 | 7.6411e-09 | 1.1975e-09 | 2.5574e-09 | 7.3 | 0 | 0 | 0 | 0 | 0 | #DIV/0!
OFF - AirGrSupp - Catering Truck_1989_300 | Orange | 2020 | OFF - AirGrSupp - Catering Truck | 1989 | 300 | Nat Gas | 0 | 0 | 2.4367e-09 | 4.1205e-07 | 1.7112e-07 | 9.6101e-06 | 0 | 0 | 0 | 0 | 0 | 0 | 0 | 0 | 0 | 0 | #DIV/0!
OFF - AirGrSupp - Catering Truck_1990_300 | Orange | 2020 | OFF - AirGrSupp - Catering Truck | 1990 | 300 | Gasoline | 1.3524e-06 | 1.2439e-06 | 1.4882e-06 | 2.2485e-05 | 8.8542e-06 | 0.00039786 | 2.935e-08 | 2.2176e-08 | 3.4755e-09 | 6.3934e-09 | 18.25 | 0 | 0 | 0 | 0 | 0 | #DIV/0!
OFF - AirGrSupp - Catering Truck_1990_300 | Orange | 2020 | OFF - AirGrSupp - Catering Truck | 1990 | 300 | Nat Gas | 0 | 0 | 7.8759e-09 | 1.3251e-06 | 5.5561e-07 | 3.1326e-05 | 0 | 0 | 0 | 0 | 0 | 0 | 0 | 0 | 0 | 0 | #DIV/0!
OFF - AirGrSupp - Catering Truck_1991_300 | Orange | 2020 | OFF - AirGrSupp - Catering Truck | 1991 | 300 | Gasoline | 3.7259e-06 | 3.4271e-06 | 4.1001e-06 | 6.1738e-05 | 2.4563e-05 | 0.0011122 | 8.2048e-08 | 6.1992e-08 | 9.7156e-09 | 1.6623e-08 | 47.45 | 3.65 | 0 | 744.235 | 1.5248 | 10.9286 | #DIV/0!
OFF - AirGrSupp - Catering Truck_1991_300 | Orange | 2020 | OFF - AirGrSupp - Catering Truck | 1991 | 300 | Nat Gas | 0 | 0 | 2.1974e-08 | 3.6779e-06 | 1.5573e-06 | 8.8151e-05 | 0 | 0 | 0 | 0 | 3.65 | 0 | 0 | 0 | 0 | 0 | #DIV/0!
OFF - AirGrSupp - Catering Truck_1992_300 | Orange | 2020 | OFF - AirGrSupp - Catering Truck | 1992 | 300 | Gasoline | 5.239e-06 | 4.8189e-06 | 5.7652e-06 | 8.6505e-05 | 3.4784e-05 | 0.0015872 | 1.1708e-07 | 8.8464e-08 | 1.3864e-08 | 2.3016e-08 | 65.7 | 7.3 | 0.01 | 1488.47 | 1.072 | 7.738 | 730
OFF - AirGrSupp - Catering Truck_1992_300 | Orange | 2020 | OFF - AirGrSupp - Catering Truck | 1992 | 300 | Nat Gas | 0 | 0 | 3.1105e-08 | 5.1785e-06 | 2.2148e-06 | 0.00012586 | 0 | 0 | 0 | 0 | 7.3 | 0 | 0 | 0 | 0 | 0 | #DIV/0!
OFF - AirGrSupp - Catering Truck_1993_300 | Orange | 2020 | OFF - AirGrSupp - Catering Truck | 1993 | 300 | Gasoline | 6.4077e-06 | 5.8938e-06 | 7.0513e-06 | 0.00010542 | 4.2852e-05 | 0.0019705 | 1.4536e-07 | 1.0983e-07 | 1.7213e-08 | 2.8131e-08 | 80.3 | 7.3 | 0.01 | 1488.47 | 1.3111 | 9.5327 | 730
OFF - AirGrSupp - Catering Truck_1993_300 | Orange | 2020 | OFF - AirGrSupp - Catering Truck | 1993 | 300 | Nat Gas | 0 | 0 | 3.834e-08 | 6.3485e-06 | 2.7429e-06 | 0.00015649 | 0 | 0 | 0 | 0 | 7.3 | 0 | 0 | 0 | 0 | 0 | #DIV/0!
OFF - AirGrSupp - Catering Truck_1994_300 | Orange | 2020 | OFF - AirGrSupp - Catering Truck | 1994 | 300 | Gasoline | 9.0587e-06 | 8.3322e-06 | 9.9685e-06 | 0.00014847 | 6.103e-05 | 0.0028284 | 2.0866e-07 | 1.5765e-07 | 2.4708e-08 | 4.0918e-08 | 116.8 | 10.95 | 0.01 | 2232.705 | 1.2357 | 9.0511 | 1095
OFF - AirGrSupp - Catering Truck_1994_300 | Orange | 2020 | OFF - AirGrSupp - Catering Truck | 1994 | 300 | Nat Gas | 0 | 0 | 5.4238e-08 | 8.9312e-06 | 3.8988e-06 | 0.00022333 | 0 | 0 | 0 | 0 | 10.95 | 0 | 0 | 0 | 0 | 0 | #DIV/0!
OFF - AirGrSupp - Catering Truck_1995_300 | Orange | 2020 | OFF - AirGrSupp - Catering Truck | 1995 | 300 | Gasoline | 1.1035e-05 | 1.015e-05 | 1.2143e-05 | 0.00018014 | 7.4907e-05 | 0.0034991 | 2.5813e-07 | 1.9503e-07 | 3.0566e-08 | 5.1147e-08 | 146 | 14.6 | 0.01 | 2976.94 | 1.1289 | 8.3319 | 1460
OFF - AirGrSupp - Catering Truck_1995_300 | Orange | 2020 | OFF - AirGrSupp - Catering Truck | 1995 | 300 | Nat Gas | 0 | 0 | 6.6546e-08 | 1.0896e-05 | 4.8068e-06 | 0.00027644 | 0 | 0 | 0 | 0 | 14.6 | 0 | 0 | 0 | 0 | 0 | #DIV/0!
OFF - AirGrSupp - Catering Truck_1996_300 | Orange | 2020 | OFF - AirGrSupp - Catering Truck | 1996 | 300 | Gasoline | 1.3569e-05 | 1.2481e-05 | 1.4932e-05 | 0.00022062 | 9.2826e-05 | 0.0043707 | 3.2243e-07 | 2.4361e-07 | 3.818e-08 | 6.2655e-08 | 178.85 | 18.25 | 0.02 | 3721.175 | 1.1106 | 8.26 | 912.5
OFF - AirGrSupp - Catering Truck_1996_300 | Orange | 2020 | OFF - AirGrSupp - Catering Truck | 1996 | 300 | Nat Gas | 0 | 0 | 8.2339e-08 | 1.3403e-05 | 5.9769e-06 | 0.00034511 | 0 | 0 | 0 | 0 | 18.25 | 0 | 0 | 0 | 0 | 0 | #DIV/0!
OFF - AirGrSupp - Catering Truck_1997_300 | Orange | 2020 | OFF - AirGrSupp - Catering Truck | 1997 | 300 | Gasoline | 1.5646e-05 | 1.4392e-05 | 1.7218e-05 | 0.00025334 | 0.00010789 | 0.0051209 | 3.7777e-07 | 2.8543e-07 | 4.4734e-08 | 7.4164e-08 | 211.7 | 21.9 | 0.02 | 4465.41 | 1.0672 | 8.0006 | 1095
OFF - AirGrSupp - Catering Truck_1997_300 | Orange | 2020 | OFF - AirGrSupp - Catering Truck | 1997 | 300 | Nat Gas | 0 | 0 | 9.5698e-08 | 1.5485e-05 | 6.9812e-06 | 0.00040473 | 0 | 0 | 0 | 0 | 21.9 | 3.65 | 0 | 748.25 | 0 | 3.0894 | #DIV/0!
OFF - AirGrSupp - Catering Truck_1998_300 | Orange | 2020 | OFF - AirGrSupp - Catering Truck | 1998 | 300 | Gasoline | 2e-05 | 1.8396e-05 | 2.2009e-05 | 0.00034472 | 0.00013318 | 0.0056548 | 4.1715e-07 | 3.1518e-07 | 4.9397e-08 | 8.3114e-08 | 237.25 | 25.55 | 0.02 | 5209.645 | 1.1692 | 8.4647 | 1277.5
OFF - AirGrSupp - Catering Truck_1998_300 | Orange | 2020 | OFF - AirGrSupp - Catering Truck | 1998 | 300 | Nat Gas | 0 | 0 | 1.0509e-07 | 1.6901e-05 | 7.7049e-06 | 0.0004485 | 0 | 0 | 0 | 0 | 25.55 | 3.65 | 0 | 748.25 | 0 | 3.4096 | #DIV/0!
OFF - AirGrSupp - Catering Truck_1999_300 | Orange | 2020 | OFF - AirGrSupp - Catering Truck | 1999 | 300 | Gasoline | 2.2456e-05 | 2.0655e-05 | 2.4711e-05 | 0.0003853 | 0.00015078 | 0.0064545 | 4.7615e-07 | 3.5976e-07 | 5.6383e-08 | 9.4622e-08 | 270.1 | 29.2 | 0.03 | 5953.88 | 1.1487 | 8.3856 | 973.3333
OFF - AirGrSupp - Catering Truck_1999_300 | Orange | 2020 | OFF - AirGrSupp - Catering Truck | 1999 | 300 | Nat Gas | 0 | 0 | 1.1883e-07 | 1.8992e-05 | 8.7571e-06 | 0.00051182 | 0 | 0 | 0 | 0 | 29.2 | 3.65 | 0.01 | 748.25 | 0 | 3.8753 | 365
OFF - AirGrSupp - Catering Truck_2000_300 | Orange | 2020 | OFF - AirGrSupp - Catering Truck | 2000 | 300 | Gasoline | 2.6917e-05 | 2.4758e-05 | 2.962e-05 | 0.00045968 | 0.00018229 | 0.0078674 | 5.8038e-07 | 4.3851e-07 | 6.8725e-08 | 1.1508e-07 | 328.5 | 32.85 | 0.03 | 6698.115 | 1.2239 | 9.0113 | 1095
OFF - AirGrSupp - Catering Truck_2000_300 | Orange | 2020 | OFF - AirGrSupp - Catering Truck | 2000 | 300 | Nat Gas | 0 | 0 | 1.4306e-07 | 2.2717e-05 | 1.0597e-05 | 0.0006219 | 0 | 0 | 0 | 0 | 32.85 | 3.65 | 0.01 | 748.25 | 0 | 4.6896 | 365
OFF - AirGrSupp - Catering Truck_2001_300 | Orange | 2020 | OFF - AirGrSupp - Catering Truck | 2001 | 300 | Gasoline | 2.6506e-05 | 2.4381e-05 | 2.9169e-05 | 0.00051675 | 0.00016736 | 0.0090399 | 6.6688e-07 | 5.0386e-07 | 7.8967e-08 | 1.317e-07 | 375.95 | 40.15 | 0.04 | 8186.585 | 0.98612 | 6.7693 | 1003.75
OFF - AirGrSupp - Catering Truck_2001_300 | Orange | 2020 | OFF - AirGrSupp - Catering Truck | 2001 | 300 | Nat Gas | 0 | 0 | 1.3237e-07 | 2.3959e-05 | 9.2359e-06 | 0.00066642 | 0 | 0 | 0 | 0 | 36.5 | 3.65 | 0.01 | 748.25 | 0 | 4.0871 | 365
OFF - AirGrSupp - Catering Truck_2002_300 | Orange | 2020 | OFF - AirGrSupp - Catering Truck | 2002 | 300 | Gasoline | 2.5108e-05 | 2.3094e-05 | 2.763e-05 | 0.00057017 | 0.00014211 | 0.0102 | 7.5248e-07 | 5.6854e-07 | 8.9105e-08 | 1.4833e-07 | 423.4 | 43.8 | 0.04 | 8930.82 | 0.85625 | 5.2689 | 1095
OFF - AirGrSupp - Catering Truck_2002_300 | Orange | 2020 | OFF - AirGrSupp - Catering Truck | 2002 | 300 | Nat Gas | 0 | 0 | 1.2589e-07 | 2.6636e-05 | 8.043e-06 | 0.00075295 | 0 | 0 | 0 | 0 | 40.15 | 3.65 | 0.01 | 748.25 | 0 | 3.5593 | 365
OFF - AirGrSupp - Catering Truck_2003_300 | Orange | 2020 | OFF - AirGrSupp - Catering Truck | 2003 | 300 | Gasoline | 2.3608e-05 | 2.1715e-05 | 2.598e-05 | 0.00065079 | 0.00011169 | 0.011913 | 8.7879e-07 | 6.6398e-07 | 1.0406e-07 | 1.7262e-07 | 492.75 | 51.1 | 0.05 | 10419.29 | 0.6901 | 3.5496 | 1022
OFF - AirGrSupp - Catering Truck_2003_300 | Orange | 2020 | OFF - AirGrSupp - Catering Truck | 2003 | 300 | Nat Gas | 0 | 0 | 1.1825e-07 | 3.0644e-05 | 6.6365e-06 | 0.00088063 | 0 | 0 | 0 | 0 | 47.45 | 3.65 | 0.01 | 748.25 | 0 | 2.9368 | 365
OFF - AirGrSupp - Catering Truck_2004_300 | Orange | 2020 | OFF - AirGrSupp - Catering Truck | 2004 | 300 | Gasoline | 4.6557e-05 | 4.2823e-05 | 5.1233e-05 | 0.0009436 | 0.00017638 | 0.017682 | 1.3044e-06 | 9.8557e-07 | 1.5446e-07 | 2.5701e-07 | 733.65 | 76.65 | 0.07 | 15628.935 | 0.90728 | 3.7368 | 1095
OFF - AirGrSupp - Catering Truck_2004_300 | Orange | 2020 | OFF - AirGrSupp - Catering Truck | 2004 | 300 | Nat Gas | 0 | 0 | 1.6777e-07 | 4.4872e-05 | 7.0099e-06 | 0.0013112 | 0 | 0 | 0 | 0 | 73 | 7.3 | 0.01 | 1496.5 | 0 | 1.5511 | 730
OFF - AirGrSupp - Catering Truck_2005_300 | Orange | 2020 | OFF - AirGrSupp - Catering Truck | 2005 | 300 | Gasoline | 7.555e-05 | 6.9491e-05 | 8.3138e-05 | 0.0015801 | 0.00028985 | 0.030329 | 2.2374e-06 | 1.6905e-06 | 2.6494e-07 | 4.3859e-07 | 1251.95 | 127.75 | 0.13 | 26048.225 | 0.88336 | 3.6846 | 982.6923
OFF - AirGrSupp - Catering Truck_2005_300 | Orange | 2020 | OFF - AirGrSupp - Catering Truck | 2005 | 300 | Nat Gas | 0 | 0 | 2.7473e-07 | 7.606e-05 | 1.1686e-05 | 0.0022607 | 0 | 0 | 0 | 0 | 124.1 | 10.95 | 0.02 | 2244.75 | 0 | 1.7239 | 547.5
OFF - AirGrSupp - Catering Truck_2006_300 | Orange | 2020 | OFF - AirGrSupp - Catering Truck | 2006 | 300 | Gasoline | 8.0558e-05 | 7.4097e-05 | 8.8649e-05 | 0.0017432 | 0.00031342 | 0.034294 | 2.5299e-06 | 1.9115e-06 | 2.9957e-07 | 4.9485e-07 | 1412.55 | 146 | 0.14 | 29769.4 | 0.82418 | 3.4861 | 1042.8571
OFF - AirGrSupp - Catering Truck_2006_300 | Orange | 2020 | OFF - AirGrSupp - Catering Truck | 2006 | 300 | Nat Gas | 0 | 0 | 2.997e-07 | 8.6097e-05 | 1.2999e-05 | 0.0026037 | 0 | 0 | 0 | 0 | 142.35 | 10.95 | 0.03 | 2244.75 | 0 | 1.9175 | 365
OFF - AirGrSupp - Catering Truck_2007_300 | Orange | 2020 | OFF - AirGrSupp - Catering Truck | 2007 | 300 | Gasoline | 3.519e-05 | 3.2368e-05 | 3.8725e-05 | 0.0019475 | 0.00015941 | 0.039291 | 2.8985e-06 | 2.19e-06 | 3.4322e-07 | 5.6262e-07 | 1606 | 167.9 | 0.16 | 34234.81 | 0.31307 | 1.5419 | 1049.375
OFF - AirGrSupp - Catering Truck_2007_300 | Orange | 2020 | OFF - AirGrSupp - Catering Truck | 2007 | 300 | Nat Gas | 0 | 0 | 1.4871e-07 | 9.7977e-05 | 8.5119e-06 | 0.0030156 | 0 | 0 | 0 | 0 | 164.25 | 14.6 | 0.03 | 2993 | 0 | 0.94169 | 486.6667
OFF - AirGrSupp - Catering Truck_2008_300 | Orange | 2020 | OFF - AirGrSupp - Catering Truck | 2008 | 300 | Gasoline | 3.5613e-05 | 3.2757e-05 | 3.919e-05 | 0.00203 | 0.00016697 | 0.042029 | 3.1005e-06 | 2.3426e-06 | 3.6714e-07 | 6.0098e-07 | 1715.5 | 178.85 | 0.18 | 36467.515 | 0.29743 | 1.5161 | 993.6111
OFF - AirGrSupp - Catering Truck_2008_300 | Orange | 2020 | OFF - AirGrSupp - Catering Truck | 2008 | 300 | Nat Gas | 0 | 0 | 1.5247e-07 | 0.00010324 | 9.0202e-06 | 0.003235 | 0 | 0 | 0 | 0 | 175.2 | 14.6 | 0.03 | 2993 | 0 | 0.99792 | 486.6667
OFF - AirGrSupp - Catering Truck_2009_300 | Orange | 2020 | OFF - AirGrSupp - Catering Truck | 2009 | 300 | Gasoline | 3.4818e-05 | 3.2026e-05 | 3.8315e-05 | 0.0020495 | 0.00016942 | 0.043575 | 3.2145e-06 | 2.4288e-06 | 3.8064e-07 | 6.2144e-07 | 1773.9 | 186.15 | 0.18 | 37955.985 | 0.27939 | 1.478 | 1034.1667
OFF - AirGrSupp - Catering Truck_2009_300 | Orange | 2020 | OFF - AirGrSupp - Catering Truck | 2009 | 300 | Nat Gas | 0 | 0 | 1.5096e-07 | 0.00010524 | 9.2488e-06 | 0.0033583 | 0 | 0 | 0 | 0 | 182.5 | 14.6 | 0.03 | 2993 | 0 | 1.0232 | 486.6667
OFF - AirGrSupp - Catering Truck_2010_300 | Orange | 2020 | OFF - AirGrSupp - Catering Truck | 2010 | 300 | Gasoline | 3.4466e-05 | 3.1702e-05 | 3.7928e-05 | 0.0021012 | 0.00017461 | 0.045909 | 3.3867e-06 | 2.5589e-06 | 4.0104e-07 | 6.5341e-07 | 1865.15 | 197.1 | 0.19 | 40188.69 | 0.2612 | 1.4387 | 1037.3684
OFF - AirGrSupp - Catering Truck_2010_300 | Orange | 2020 | OFF - AirGrSupp - Catering Truck | 2010 | 300 | Nat Gas | 0 | 0 | 1.5136e-07 | 0.00010885 | 9.6244e-06 | 0.0035388 | 0 | 0 | 0 | 0 | 193.45 | 14.6 | 0.04 | 2993 | 0 | 1.0648 | 365
OFF - AirGrSupp - Catering Truck_2011_300 | Orange | 2020 | OFF - AirGrSupp - Catering Truck | 2011 | 300 | Gasoline | 3.7165e-05 | 3.4185e-05 | 4.0898e-05 | 0.0023545 | 0.00019676 | 0.052909 | 3.9031e-06 | 2.949e-06 | 4.6218e-07 | 7.5186e-07 | 2146.2 | 226.3 | 0.22 | 46142.57 | 0.24531 | 1.412 | 1028.6364
OFF - AirGrSupp - Catering Truck_2011_300 | Orange | 2020 | OFF - AirGrSupp - Catering Truck | 2011 | 300 | Nat Gas | 0 | 0 | 1.6559e-07 | 0.00012313 | 1.0955e-05 | 0.0040795 | 0 | 0 | 0 | 0 | 222.65 | 18.25 | 0.04 | 3741.25 | 0 | 0.96955 | 456.25
OFF - AirGrSupp - Catering Truck_2012_300 | Orange | 2020 | OFF - AirGrSupp - Catering Truck | 2012 | 300 | Gasoline | 2.6417e-05 | 2.4298e-05 | 2.907e-05 | 0.001746 | 0.00014676 | 0.040384 | 2.9791e-06 | 2.2509e-06 | 3.5277e-07 | 5.7285e-07 | 1635.2 | 171.55 | 0.17 | 34979.045 | 0.23001 | 1.3893 | 1009.1176
OFF - AirGrSupp - Catering Truck_2012_300 | Orange | 2020 | OFF - AirGrSupp - Catering Truck | 2012 | 300 | Nat Gas | 0 | 0 | 1.1992e-07 | 9.2437e-05 | 8.2771e-06 | 0.0031223 | 0 | 0 | 0 | 0 | 167.9 | 14.6 | 0.03 | 2993 | 0 | 0.91572 | 486.6667
OFF - AirGrSupp - Catering Truck_2013_300 | Orange | 2020 | OFF - AirGrSupp - Catering Truck | 2013 | 300 | Gasoline | 2.5245e-05 | 2.322e-05 | 2.778e-05 | 0.0017488 | 0.00014791 | 0.041669 | 3.0739e-06 | 2.3225e-06 | 3.6399e-07 | 5.8947e-07 | 1682.65 | 178.85 | 0.17 | 36467.515 | 0.21084 | 1.343 | 1052.0588
OFF - AirGrSupp - Catering Truck_2013_300 | Orange | 2020 | OFF - AirGrSupp - Catering Truck | 2013 | 300 | Nat Gas | 0 | 0 | 1.1684e-07 | 9.3623e-05 | 8.4392e-06 | 0.0032252 | 0 | 0 | 0 | 0 | 175.2 | 14.6 | 0.03 | 2993 | 0 | 0.93365 | 486.6667
OFF - AirGrSupp - Catering Truck_2014_300 | Orange | 2020 | OFF - AirGrSupp - Catering Truck | 2014 | 300 | Gasoline | 2.3888e-05 | 2.1972e-05 | 2.6287e-05 | 0.0017439 | 0.00014846 | 0.042844 | 3.1606e-06 | 2.388e-06 | 3.7426e-07 | 6.0482e-07 | 1726.45 | 182.5 | 0.18 | 37211.75 | 0.19551 | 1.321 | 1013.8889
OFF - AirGrSupp - Catering Truck_2014_300 | Orange | 2020 | OFF - AirGrSupp - Catering Truck | 2014 | 300 | Nat Gas | 0 | 0 | 1.1303e-07 | 9.4457e-05 | 8.5731e-06 | 0.00332 | 0 | 0 | 0 | 0 | 178.85 | 14.6 | 0.03 | 2993 | 0 | 0.94846 | 486.6667
OFF - AirGrSupp - Catering Truck_2015_300 | Orange | 2020 | OFF - AirGrSupp - Catering Truck | 2015 | 300 | Gasoline | 2.2498e-05 | 2.0693e-05 | 2.4757e-05 | 0.0017423 | 0.00014934 | 0.044178 | 3.259e-06 | 2.4624e-06 | 3.8591e-07 | 6.2272e-07 | 1777.55 | 189.8 | 0.19 | 38700.22 | 0.17705 | 1.2778 | 998.9474
OFF - AirGrSupp - Catering Truck_2015_300 | Orange | 2020 | OFF - AirGrSupp - Catering Truck | 2015 | 300 | Nat Gas | 0 | 0 | 1.0902e-07 | 9.536e-05 | 8.7167e-06 | 0.0034211 | 0 | 0 | 0 | 0 | 186.15 | 14.6 | 0.03 | 2993 | 0 | 0.96435 | 486.6667
OFF - AirGrSupp - Catering Truck_2016_300 | Orange | 2020 | OFF - AirGrSupp - Catering Truck | 2016 | 300 | Gasoline | 2.046e-05 | 1.8819e-05 | 2.2515e-05 | 0.0016943 | 0.00014629 | 0.044386 | 3.2744e-06 | 2.474e-06 | 3.8773e-07 | 6.24e-07 | 1781.2 | 189.8 | 0.19 | 38700.22 | 0.16102 | 1.2517 | 998.9474
OFF - AirGrSupp - Catering Truck_2016_300 | Orange | 2020 | OFF - AirGrSupp - Catering Truck | 2016 | 300 | Nat Gas | 0 | 0 | 1.0174e-07 | 9.356e-05 | 8.6153e-06 | 0.0034275 | 0 | 0 | 0 | 0 | 186.15 | 14.6 | 0.03 | 2993 | 0 | 0.95313 | 486.6667
OFF - AirGrSupp - Catering Truck_2017_300 | Orange | 2020 | OFF - AirGrSupp - Catering Truck | 2017 | 300 | Gasoline | 1.904e-05 | 1.7513e-05 | 2.0952e-05 | 0.0017028 | 0.00014817 | 0.04614 | 3.4038e-06 | 2.5717e-06 | 4.0305e-07 | 6.4829e-07 | 1850.55 | 197.1 | 0.19 | 40188.69 | 0.14429 | 1.2208 | 1037.3684
OFF - AirGrSupp - Catering Truck_2017_300 | Orange | 2020 | OFF - AirGrSupp - Catering Truck | 2017 | 300 | Nat Gas | 0 | 0 | 9.6546e-08 | 9.3794e-05 | 8.7028e-06 | 0.0035102 | 0 | 0 | 0 | 0 | 189.8 | 14.6 | 0.04 | 2993 | 0 | 0.96281 | 365
OFF - AirGrSupp - Catering Truck_2018_300 | Orange | 2020 | OFF - AirGrSupp - Catering Truck | 2018 | 300 | Gasoline | 1.7334e-05 | 1.5944e-05 | 1.9075e-05 | 0.0016956 | 0.00014875 | 0.047576 | 3.5097e-06 | 2.6518e-06 | 4.156e-07 | 6.6619e-07 | 1901.65 | 204.4 | 0.2 | 41677.16 | 0.12667 | 1.1818 | 1022
OFF - AirGrSupp - Catering Truck_2018_300 | Orange | 2020 | OFF - AirGrSupp - Catering Truck | 2018 | 300 | Nat Gas | 0 | 0 | 9.1132e-08 | 9.4083e-05 | 8.7987e-06 | 0.0035987 | 0 | 0 | 0 | 0 | 193.45 | 18.25 | 0.04 | 3741.25 | 0 | 0.77873 | 456.25
OFF - AirGrSupp - Catering Truck_2019_300 | Orange | 2020 | OFF - AirGrSupp - Catering Truck | 2019 | 300 | Gasoline | 1.5396e-05 | 1.4161e-05 | 1.6942e-05 | 0.0016744 | 0.00014818 | 0.048712 | 3.5935e-06 | 2.7151e-06 | 4.2553e-07 | 6.8154e-07 | 1945.45 | 208.05 | 0.2 | 42421.395 | 0.11053 | 1.1567 | 1040.25
OFF - AirGrSupp - Catering Truck_2019_300 | Orange | 2020 | OFF - AirGrSupp - Catering Truck | 2019 | 300 | Nat Gas | 0 | 0 | 8.528e-08 | 9.4212e-05 | 8.8831e-06 | 0.003685 | 0 | 0 | 0 | 0 | 197.1 | 18.25 | 0.04 | 3741.25 | 0 | 0.7862 | 456.25
OFF - AirGrSupp - Catering Truck_2020_300 | Orange | 2020 | OFF - AirGrSupp - Catering Truck | 2020 | 300 | Gasoline | 1.1084e-05 | 1.0195e-05 | 1.2197e-05 | 0.0013705 | 0.00012242 | 0.041396 | 3.0538e-06 | 2.3073e-06 | 3.6161e-07 | 5.7796e-07 | 1649.8 | 175.2 | 0.17 | 35723.28 | 0.094498 | 1.1348 | 1030.5882
OFF - AirGrSupp - Catering Truck_2020_300 | Orange | 2020 | OFF - AirGrSupp - Catering Truck | 2020 | 300 | Nat Gas | 0 | 0 | 6.5614e-08 | 7.8222e-05 | 7.4382e-06 | 0.0031302 | 0 | 0 | 0 | 0 | 167.9 | 14.6 | 0.03 | 2993 | 0 | 0.8229 | 486.6667
OFF - AirGrSupp - Deicer_1989_100 | Orange | 2020 | OFF - AirGrSupp - Deicer | 1989 | 100 | Gasoline | 6.7231e-09 | 6.1839e-09 | 7.3984e-09 | 1.1335e-07 | 3.1878e-08 | 2.1699e-06 | 1.5129e-10 | 1.1431e-10 | 2.0964e-11 | 0 | 0 | 0 | 0 | 0 | 0 | 0 | #DIV/0!
OFF - AirGrSupp - Deicer_1990_100 | Orange | 2020 | OFF - AirGrSupp - Deicer | 1990 | 100 | Gasoline | 1.5941e-08 | 1.4662e-08 | 1.7542e-08 | 2.6899e-07 | 7.5745e-08 | 5.1564e-06 | 3.5952e-10 | 2.7164e-10 | 4.9818e-11 | 0 | 0 | 0 | 0 | 0 | 0 | 0 | #DIV/0!
OFF - AirGrSupp - Deicer_1991_100 | Orange | 2020 | OFF - AirGrSupp - Deicer | 1991 | 100 | Gasoline | 4.3869e-08 | 4.0351e-08 | 4.8275e-08 | 7.4088e-07 | 2.089e-07 | 1.4222e-05 | 9.9161e-10 | 7.4922e-10 | 1.3741e-10 | 0 | 0 | 0 | 0 | 0 | 0 | 0 | #DIV/0!
OFF - AirGrSupp - Deicer_1992_100 | Orange | 2020 | OFF - AirGrSupp - Deicer | 1992 | 100 | Gasoline | 6.2396e-08 | 5.7392e-08 | 6.8663e-08 | 1.0547e-06 | 2.9775e-07 | 2.0274e-05 | 1.4135e-09 | 1.068e-09 | 1.9587e-10 | 0 | 0 | 0 | 0 | 0 | 0 | 0 | #DIV/0!
OFF - AirGrSupp - Deicer_1993_100 | Orange | 2020 | OFF - AirGrSupp - Deicer | 1993 | 100 | Gasoline | 7.7057e-08 | 7.0877e-08 | 8.4797e-08 | 1.3036e-06 | 3.685e-07 | 2.5094e-05 | 1.7496e-09 | 1.3219e-09 | 2.4244e-10 | 0 | 0 | 0 | 0.01 | 0 | 0 | 0 | 0
OFF - AirGrSupp - Deicer_1994_100 | Orange | 2020 | OFF - AirGrSupp - Deicer | 1994 | 100 | Gasoline | 1.1168e-07 | 1.0272e-07 | 1.2289e-07 | 1.8908e-06 | 5.352e-07 | 3.645e-05 | 2.5414e-09 | 1.9202e-09 | 3.5216e-10 | 0 | 0 | 0 | 0.01 | 0 | 0 | 0 | 0
OFF - AirGrSupp - Deicer_1995_100 | Orange | 2020 | OFF - AirGrSupp - Deicer | 1995 | 100 | Gasoline | 1.3768e-07 | 1.2664e-07 | 1.5151e-07 | 2.3331e-06 | 6.6123e-07 | 4.5039e-05 | 3.1402e-09 | 2.3726e-09 | 4.3514e-10 | 1.2787e-09 | 3.65 | 0 | 0.01 | 0 | 0 | 0 | 0
OFF - AirGrSupp - Deicer_1996_100 | Orange | 2020 | OFF - AirGrSupp - Deicer | 1996 | 100 | Gasoline | 1.7178e-07 | 1.58e-07 | 1.8903e-07 | 2.9134e-06 | 8.2677e-07 | 5.6321e-05 | 3.9268e-09 | 2.9669e-09 | 5.4414e-10 | 1.2787e-09 | 3.65 | 0 | 0.01 | 0 | 0 | 0 | 0
OFF - AirGrSupp - Deicer_1997_100 | Orange | 2020 | OFF - AirGrSupp - Deicer | 1997 | 100 | Gasoline | 2.0043e-07 | 1.8435e-07 | 2.2056e-07 | 3.4023e-06 | 9.6674e-07 | 6.5863e-05 | 4.5921e-09 | 3.4696e-09 | 6.3633e-10 | 1.2787e-09 | 3.65 | 0 | 0.01 | 0 | 0 | 0 | 0
OFF - AirGrSupp - Deicer_1998_100 | Orange | 2020 | OFF - AirGrSupp - Deicer | 1998 | 100 | Gasoline | 2.5792e-07 | 2.3723e-07 | 2.8382e-07 | 4.6851e-06 | 1.1942e-06 | 7.2206e-05 | 5.0344e-09 | 3.8037e-09 | 6.9761e-10 | 1.2787e-09 | 3.65 | 0 | 0.02 | 0 | 0 | 0 | 0
OFF - AirGrSupp - Deicer_1999_100 | Orange | 2020 | OFF - AirGrSupp - Deicer | 1999 | 100 | Gasoline | 2.9385e-07 | 2.7028e-07 | 3.2336e-07 | 5.3424e-06 | 1.3635e-06 | 8.2452e-05 | 5.7488e-09 | 4.3435e-09 | 7.9661e-10 | 1.2787e-09 | 3.65 | 0 | 0.02 | 0 | 0 | 0 | 0
OFF - AirGrSupp - Deicer_2000_100 | Orange | 2020 | OFF - AirGrSupp - Deicer | 2000 | 100 | Gasoline | 3.5968e-07 | 3.3083e-07 | 3.958e-07 | 6.5449e-06 | 1.6726e-06 | 0.00010115 | 7.0527e-09 | 5.3287e-09 | 9.7729e-10 | 1.2787e-09 | 3.65 | 0 | 0.02 | 0 | 0 | 0 | 0
OFF - AirGrSupp - Deicer_2001_100 | Orange | 2020 | OFF - AirGrSupp - Deicer | 2001 | 100 | Gasoline | 3.7315e-07 | 3.4322e-07 | 4.1063e-07 | 8.1192e-06 | 1.778e-06 | 0.00013222 | 9.2188e-09 | 6.9653e-09 | 1.2774e-09 | 2.5574e-09 | 7.3 | 0 | 0.03 | 0 | 0 | 0 | 0
OFF - AirGrSupp - Deicer_2002_100 | Orange | 2020 | OFF - AirGrSupp - Deicer | 2002 | 100 | Gasoline | 3.131e-07 | 2.8799e-07 | 3.4455e-07 | 8.8815e-06 | 1.5413e-06 | 0.00014887 | 1.0379e-08 | 7.8423e-09 | 1.4383e-09 | 2.5574e-09 | 7.3 | 0 | 0.03 | 0 | 0 | 0 | 0
OFF - AirGrSupp - Deicer_2003_100 | Orange | 2020 | OFF - AirGrSupp - Deicer | 2003 | 100 | Gasoline | 2.3813e-07 | 2.1904e-07 | 2.6205e-07 | 1.0038e-05 | 1.2578e-06 | 0.00017343 | 1.2092e-08 | 9.136e-09 | 1.6755e-09 | 2.5574e-09 | 7.3 | 0 | 0.04 | 0 | 0 | 0 | 0
OFF - AirGrSupp - Deicer_2004_100 | Orange | 2020 | OFF - AirGrSupp - Deicer | 2004 | 100 | Gasoline | 9.5726e-08 | 8.8049e-08 | 1.0534e-07 | 3.9909e-06 | 6.6267e-07 | 0.00025607 | 1.7854e-08 | 1.3489e-08 | 2.474e-09 | 3.836e-09 | 10.95 | 0 | 0.06 | 0 | 0 | 0 | 0
OFF - AirGrSupp - Deicer_2005_100 | Orange | 2020 | OFF - AirGrSupp - Deicer | 2005 | 100 | Gasoline | 1.6174e-07 | 1.4877e-07 | 1.7799e-07 | 6.7075e-06 | 1.1239e-06 | 0.00043535 | 3.0354e-08 | 2.2934e-08 | 4.2061e-09 | 6.3934e-09 | 18.25 | 3.65 | 0.1 | 339.45 | 0.14512 | 1.0963 | 36.5
OFF - AirGrSupp - Deicer_2006_100 | Orange | 2020 | OFF - AirGrSupp - Deicer | 2006 | 100 | Gasoline | 1.7594e-07 | 1.6183e-07 | 1.9361e-07 | 7.2568e-06 | 1.2271e-06 | 0.00047651 | 3.3224e-08 | 2.5102e-08 | 4.6038e-09 | 6.3934e-09 | 18.25 | 3.65 | 0.1 | 339.45 | 0.15786 | 1.197 | 36.5
OFF - AirGrSupp - Deicer_2007_100 | Orange | 2020 | OFF - AirGrSupp - Deicer | 2007 | 100 | Gasoline | 1.8914e-07 | 1.7397e-07 | 2.0814e-07 | 8.0543e-06 | 1.3604e-06 | 0.00053514 | 3.7311e-08 | 2.8191e-08 | 5.1702e-09 | 7.6721e-09 | 21.9 | 3.65 | 0.12 | 339.45 | 0.1697 | 1.3271 | 30.4167
OFF - AirGrSupp - Deicer_2008_100 | Orange | 2020 | OFF - AirGrSupp - Deicer | 2008 | 100 | Gasoline | 2.0048e-07 | 1.844e-07 | 2.2061e-07 | 8.4682e-06 | 1.445e-06 | 0.00056938 | 3.9699e-08 | 2.9995e-08 | 5.501e-09 | 7.6721e-09 | 21.9 | 3.65 | 0.13 | 339.45 | 0.17987 | 1.4095 | 28.0769
OFF - AirGrSupp - Deicer_2009_100 | Orange | 2020 | OFF - AirGrSupp - Deicer | 2009 | 100 | Gasoline | 2.0654e-07 | 1.8998e-07 | 2.2729e-07 | 8.6529e-06 | 1.4918e-06 | 0.00058885 | 4.1056e-08 | 3.102e-08 | 5.6891e-09 | 7.6721e-09 | 21.9 | 3.65 | 0.13 | 339.45 | 0.18532 | 1.4552 | 28.0769
OFF - AirGrSupp - Deicer_2010_100 | Orange | 2020 | OFF - AirGrSupp - Deicer | 2010 | 100 | Gasoline | 2.1671e-07 | 1.9933e-07 | 2.3847e-07 | 9.0032e-06 | 1.5684e-06 | 0.00062021 | 4.3242e-08 | 3.2672e-08 | 5.9921e-09 | 8.9508e-09 | 25.55 | 3.65 | 0.14 | 339.45 | 0.19444 | 1.53 | 26.0714
OFF - AirGrSupp - Deicer_2011_100 | Orange | 2020 | OFF - AirGrSupp - Deicer | 2011 | 100 | Gasoline | 2.4866e-07 | 2.2872e-07 | 2.7364e-07 | 1.0243e-05 | 1.8035e-06 | 0.00071441 | 4.981e-08 | 3.7634e-08 | 6.9022e-09 | 1.0229e-08 | 29.2 | 3.65 | 0.16 | 339.45 | 0.22311 | 1.7592 | 22.8125
OFF - AirGrSupp - Deicer_2012_100 | Orange | 2020 | OFF - AirGrSupp - Deicer | 2012 | 100 | Gasoline | 1.8808e-07 | 1.7299e-07 | 2.0697e-07 | 7.6809e-06 | 1.3669e-06 | 0.00054244 | 3.782e-08 | 2.8575e-08 | 5.2407e-09 | 7.6721e-09 | 21.9 | 3.65 | 0.12 | 339.45 | 0.16875 | 1.3334 | 30.4167
OFF - AirGrSupp - Deicer_2013_100 | Orange | 2020 | OFF - AirGrSupp - Deicer | 2013 | 100 | Gasoline | 1.929e-07 | 1.7743e-07 | 2.1228e-07 | 7.809e-06 | 1.405e-06 | 0.00055851 | 3.8941e-08 | 2.9422e-08 | 5.396e-09 | 7.6721e-09 | 21.9 | 3.65 | 0.12 | 339.45 | 0.17308 | 1.3705 | 30.4167
OFF - AirGrSupp - Deicer_2014_100 | Orange | 2020 | OFF - AirGrSupp - Deicer | 2014 | 100 | Gasoline | 1.9715e-07 | 1.8134e-07 | 2.1695e-07 | 7.9099e-06 | 1.4389e-06 | 0.00057303 | 3.9953e-08 | 3.0187e-08 | 5.5363e-09 | 7.6721e-09 | 21.9 | 3.65 | 0.13 | 339.45 | 0.17689 | 1.4036 | 28.0769
OFF - AirGrSupp - Deicer_2015_100 | Orange | 2020 | OFF - AirGrSupp - Deicer | 2015 | 100 | Gasoline | 2.0275e-07 | 1.8649e-07 | 2.2311e-07 | 8.061e-06 | 1.483e-06 | 0.00059162 | 4.1249e-08 | 3.1166e-08 | 5.7158e-09 | 7.6721e-09 | 21.9 | 3.65 | 0.13 | 339.45 | 0.18191 | 1.4466 | 28.0769
OFF - AirGrSupp - Deicer_2016_100 | Orange | 2020 | OFF - AirGrSupp - Deicer | 2016 | 100 | Gasoline | 2.0401e-07 | 1.8764e-07 | 2.245e-07 | 8.0365e-06 | 1.4954e-06 | 0.00059763 | 4.1668e-08 | 3.1483e-08 | 5.774e-09 | 7.6721e-09 | 21.9 | 3.65 | 0.13 | 339.45 | 0.18304 | 1.4587 | 28.0769
OFF - AirGrSupp - Deicer_2017_100 | Orange | 2020 | OFF - AirGrSupp - Deicer | 2017 | 100 | Gasoline | 2.1718e-07 | 1.9976e-07 | 2.3899e-07 | 8.4755e-06 | 1.5954e-06 | 0.00063874 | 4.4534e-08 | 3.3648e-08 | 6.1711e-09 | 8.9508e-09 | 25.55 | 3.65 | 0.14 | 339.45 | 0.19486 | 1.5563 | 26.0714
OFF - AirGrSupp - Deicer_2018_100 | Orange | 2020 | OFF - AirGrSupp - Deicer | 2018 | 100 | Gasoline | 2.2539e-07 | 2.0731e-07 | 2.4802e-07 | 8.712e-06 | 1.6593e-06 | 0.0006655 | 4.64e-08 | 3.5058e-08 | 6.4297e-09 | 8.9508e-09 | 25.55 | 3.65 | 0.15 | 339.45 | 0.20222 | 1.6186 | 24.3333
OFF - AirGrSupp - Deicer_2019_100 | Orange | 2020 | OFF - AirGrSupp - Deicer | 2019 | 100 | Gasoline | 2.2982e-07 | 2.1139e-07 | 2.529e-07 | 8.7974e-06 | 1.6957e-06 | 0.0006813 | 4.7502e-08 | 3.589e-08 | 6.5823e-09 | 8.9508e-09 | 25.55 | 3.65 | 0.15 | 339.45 | 0.2062 | 1.6541 | 24.3333
OFF - AirGrSupp - Deicer_2020_100 | Orange | 2020 | OFF - AirGrSupp - Deicer | 2020 | 100 | Gasoline | 1.9467e-07 | 1.7906e-07 | 2.1423e-07 | 7.3785e-06 | 1.4395e-06 | 0.0005794 | 4.0397e-08 | 3.0523e-08 | 5.5979e-09 | 7.6721e-09 | 21.9 | 3.65 | 0.13 | 339.45 | 0.17467 | 1.4042 | 28.0769
OFF - AirGrSupp - Forklift_2009_50 | Orange | 2020 | OFF - AirGrSupp - Forklift | 2009 | 50 | Gasoline | 6.17e-07 | 5.6752e-07 | 6.7898e-07 | 7.3278e-05 | 1.4365e-06 | 0.00025268 | 1.742e-08 | 1.3161e-08 | 3.0721e-09 | 5.1147e-09 | 14.6 | 7.3 | 0.01 | 365 | 0.51485 | 1.3032 | 730
OFF - AirGrSupp - Forklift_2009_50 | Orange | 2020 | OFF - AirGrSupp - Forklift | 2009 | 50 | Nat Gas | 0 | 0 | 5.2654e-08 | 8.4227e-06 | 2.1953e-06 | 0.00050926 | 0 | 0 | 0 | 0 | 25.55 | 18.25 | 0.02 | 912.5 | 0 | 0.79662 | 912.5
OFF - AirGrSupp - Forklift_2010_50 | Orange | 2020 | OFF - AirGrSupp - Forklift | 2010 | 50 | Gasoline | 1.9515e-06 | 1.795e-06 | 2.1476e-06 | 0.00022803 | 4.5242e-06 | 0.0008434 | 5.8143e-08 | 4.393e-08 | 1.0254e-08 | 1.6623e-08 | 47.45 | 25.55 | 0.03 | 1277.5 | 0.46526 | 1.1727 | 851.6667
OFF - AirGrSupp - Forklift_2010_50 | Orange | 2020 | OFF - AirGrSupp - Forklift | 2010 | 50 | Nat Gas | 0 | 0 | 1.6376e-07 | 2.7243e-05 | 7.126e-06 | 0.0016997 | 0 | 0 | 0 | 0 | 91.25 | 54.75 | 0.08 | 2737.5 | 0 | 0.86195 | 684.375
OFF - AirGrSupp - Forklift_2011_50 | Orange | 2020 | OFF - AirGrSupp - Forklift | 2011 | 50 | Gasoline | 3.9636e-06 | 3.6457e-06 | 4.3617e-06 | 0.00045462 | 9.1449e-06 | 0.0018132 | 1.25e-07 | 9.4445e-08 | 2.2045e-08 | 3.3246e-08 | 94.9 | 51.1 | 0.07 | 2555 | 0.47248 | 1.1852 | 730
OFF - AirGrSupp - Forklift_2011_50 | Orange | 2020 | OFF - AirGrSupp - Forklift | 2011 | 50 | Nat Gas | 0 | 0 | 3.263e-07 | 5.6703e-05 | 1.4888e-05 | 0.0036543 | 0 | 0 | 0 | 0 | 193.45 | 120.45 | 0.16 | 6022.5 | 0 | 0.81854 | 752.8125
OFF - AirGrSupp - Forklift_2012_50 | Orange | 2020 | OFF - AirGrSupp - Forklift | 2012 | 50 | Gasoline | 5.1966e-06 | 4.7798e-06 | 5.7185e-06 | 0.00058351 | 1.1925e-05 | 0.002525 | 1.7407e-07 | 1.3152e-07 | 3.07e-08 | 4.6033e-08 | 131.4 | 69.35 | 0.1 | 3467.5 | 0.45644 | 1.1388 | 693.5
OFF - AirGrSupp - Forklift_2012_50 | Orange | 2020 | OFF - AirGrSupp - Forklift | 2012 | 50 | Nat Gas | 0 | 0 | 4.1853e-07 | 7.6365e-05 | 2.0131e-05 | 0.0050891 | 0 | 0 | 0 | 0 | 270.1 | 167.9 | 0.23 | 8395 | 0 | 0.79402 | 730
OFF - AirGrSupp - Forklift_2013_50 | Orange | 2020 | OFF - AirGrSupp - Forklift | 2013 | 50 | Gasoline | 6.9391e-06 | 6.3825e-06 | 7.636e-06 | 0.00076022 | 1.5826e-05 | 0.0035952 | 2.4785e-07 | 1.8726e-07 | 4.3711e-08 | 6.3934e-08 | 182.5 | 102.2 | 0.14 | 5110 | 0.41358 | 1.0255 | 730
OFF - AirGrSupp - Forklift_2013_50 | Orange | 2020 | OFF - AirGrSupp - Forklift | 2013 | 50 | Nat Gas | 0 | 0 | 5.4484e-07 | 0.00010503 | 2.7806e-05 | 0.0072463 | 0 | 0 | 0 | 0 | 383.25 | 237.25 | 0.33 | 11862.5 | 0 | 0.77616 | 718.9394
OFF - AirGrSupp - Forklift_2014_50 | Orange | 2020 | OFF - AirGrSupp - Forklift | 2014 | 50 | Gasoline | 9.5115e-06 | 8.7487e-06 | 1.0467e-05 | 0.0010124 | 2.154e-05 | 0.0052778 | 3.6385e-07 | 2.7491e-07 | 6.4169e-08 | 9.2065e-08 | 262.8 | 149.65 | 0.2 | 7482.5 | 0.38716 | 0.95323 | 748.25
OFF - AirGrSupp - Forklift_2014_50 | Orange | 2020 | OFF - AirGrSupp - Forklift | 2014 | 50 | Nat Gas | 0 | 0 | 7.2482e-07 | 0.00014875 | 3.956e-05 | 0.010637 | 0 | 0 | 0 | 0 | 565.75 | 346.75 | 0.48 | 17337.5 | 0 | 0.75554 | 722.3958
OFF - AirGrSupp - Forklift_2015_50 | Orange | 2020 | OFF - AirGrSupp - Forklift | 2015 | 50 | Gasoline | 2.3574e-05 | 2.1684e-05 | 2.5942e-05 | 0.0024245 | 5.2951e-05 | 0.014081 | 9.7071e-07 | 7.3343e-07 | 1.712e-07 | 2.3783e-07 | 678.9 | 397.85 | 0.55 | 19892.5 | 0.36094 | 0.88141 | 723.3636
OFF - AirGrSupp - Forklift_2015_50 | Orange | 2020 | OFF - AirGrSupp - Forklift | 2015 | 50 | Nat Gas | 0 | 0 | 1.7336e-06 | 0.00038232 | 0.00010218 | 0.028379 | 0 | 0 | 0 | 0 | 1503.8 | 927.1 | 1.28 | 46355 | 0 | 0.72989 | 724.2969
OFF - AirGrSupp - Forklift_2016_50 | Orange | 2020 | OFF - AirGrSupp - Forklift | 2016 | 50 | Gasoline | 2.4703e-05 | 2.2722e-05 | 2.7185e-05 | 0.0024371 | 5.4954e-05 | 0.015976 | 1.1014e-06 | 8.3214e-07 | 1.9424e-07 | 2.6341e-07 | 751.9 | 448.95 | 0.62 | 22447.5 | 0.33517 | 0.81063 | 724.1129
OFF - AirGrSupp - Forklift_2016_50 | Orange | 2020 | OFF - AirGrSupp - Forklift | 2016 | 50 | Nat Gas | 0 | 0 | 1.7399e-06 | 0.00041732 | 0.00011212 | 0.032198 | 0 | 0 | 0 | 0 | 1704.55 | 1054.85 | 1.45 | 52742.5 | 0 | 0.7039 | 727.4828
OFF - AirGrSupp - Forklift_2017_50 | Orange | 2020 | OFF - AirGrSupp - Forklift | 2017 | 50 | Gasoline | 2.4869e-05 | 2.2874e-05 | 2.7367e-05 | 0.0023304 | 5.4689e-05 | 0.017533 | 1.2087e-06 | 9.1327e-07 | 2.1318e-07 | 2.8259e-07 | 806.65 | 492.75 | 0.68 | 24637.5 | 0.30743 | 0.735 | 724.6324
OFF - AirGrSupp - Forklift_2017_50 | Orange | 2020 | OFF - AirGrSupp - Forklift | 2017 | 50 | Nat Gas | 0 | 0 | 1.6603e-06 | 0.00043994 | 0.00011887 | 0.035337 | 0 | 0 | 0 | 0 | 1868.8 | 1157.05 | 1.59 | 57852.5 | 0 | 0.68035 | 727.7044
OFF - AirGrSupp - Forklift_2018_50 | Orange | 2020 | OFF - AirGrSupp - Forklift | 2018 | 50 | Gasoline | 2.3146e-05 | 2.1289e-05 | 2.547e-05 | 0.0020317 | 5.0192e-05 | 0.017936 | 1.2365e-06 | 9.3426e-07 | 2.1807e-07 | 2.8131e-07 | 803 | 503.7 | 0.69 | 25185 | 0.2799 | 0.65991 | 730
OFF - AirGrSupp - Forklift_2018_50 | Orange | 2020 | OFF - AirGrSupp - Forklift | 2018 | 50 | Nat Gas | 0 | 0 | 1.4436e-06 | 0.00043158 | 0.00011732 | 0.03615 | 0 | 0 | 0 | 0 | 1908.95 | 1182.6 | 1.63 | 59130 | 0 | 0.657 | 725.5215
OFF - AirGrSupp - Forklift_2019_50 | Orange | 2020 | OFF - AirGrSupp - Forklift | 2019 | 50 | Gasoline | 2.1972e-05 | 2.021e-05 | 2.4179e-05 | 0.0017698 | 4.6829e-05 | 0.018901 | 1.303e-06 | 9.8449e-07 | 2.298e-07 | 2.8898e-07 | 824.9 | 532.9 | 0.73 | 26645 | 0.25115 | 0.58196 | 730
OFF - AirGrSupp - Forklift_2019_50 | Orange | 2020 | OFF - AirGrSupp - Forklift | 2019 | 50 | Nat Gas | 0 | 0 | 1.2527e-06 | 0.00043533 | 0.00011912 | 0.038094 | 0 | 0 | 0 | 0 | 2011.15 | 1244.65 | 1.71 | 62232.5 | 0 | 0.63383 | 727.8655
OFF - AirGrSupp - Forklift_2020_50 | Orange | 2020 | OFF - AirGrSupp - Forklift | 2020 | 50 | Gasoline | 1.9172e-05 | 1.7635e-05 | 2.1098e-05 | 0.0013714 | 3.9971e-05 | 0.018532 | 1.2776e-06 | 9.6527e-07 | 2.2531e-07 | 2.7492e-07 | 784.75 | 521.95 | 0.72 | 26097.5 | 0.22375 | 0.50715 | 724.9306
OFF - AirGrSupp - Forklift_2020_50 | Orange | 2020 | OFF - AirGrSupp - Forklift | 2020 | 50 | Nat Gas | 0 | 0 | 9.6482e-07 | 0.00040773 | 0.00011238 | 0.03735 | 0 | 0 | 0 | 0 | 1967.35 | 1222.75 | 1.68 | 61137.5 | 0 | 0.60863 | 727.8274
OFF - AirGrSupp - Fuel Truck_1989_175 | Orange | 2020 | OFF - AirGrSupp - Fuel Truck | 1989 | 175 | Gasoline | 1.376e-09 | 1.2656e-09 | 1.5142e-09 | 1.8688e-08 | 1.236e-08 | 7.4622e-07 | 5.3496e-11 | 4.0419e-11 | 7.4129e-12 | 0 | 0 | 0 | 0 | 0 | 0 | 0 | #DIV/0!
OFF - AirGrSupp - Fuel Truck_1989_175 | Orange | 2020 | OFF - AirGrSupp - Fuel Truck | 1989 | 175 | Nat Gas | 0 | 0 | 6.2968e-10 | 1.1048e-07 | 4.2722e-08 | 2.3267e-06 | 0 | 0 | 0 | 0 | 0 | 0 | 0 | 0 | 0 | 0 | #DIV/0!
OFF - AirGrSupp - Fuel Truck_1990_175 | Orange | 2020 | OFF - AirGrSupp - Fuel Truck | 1990 | 175 | Gasoline | 4.4389e-09 | 4.0829e-09 | 4.8847e-09 | 6.0269e-08 | 3.9887e-08 | 2.4086e-06 | 1.7267e-10 | 1.3046e-10 | 2.3927e-11 | 0 | 0 | 0 | 0 | 0 | 0 | 0 | #DIV/0!
OFF - AirGrSupp - Fuel Truck_1990_175 | Orange | 2020 | OFF - AirGrSupp - Fuel Truck | 1990 | 175 | Nat Gas | 0 | 0 | 2.0323e-09 | 3.5466e-07 | 1.386e-07 | 7.5842e-06 | 0 | 0 | 0 | 0 | 0 | 0 | 0 | 0 | 0 | 0 | #DIV/0!
OFF - AirGrSupp - Fuel Truck_1991_175 | Orange | 2020 | OFF - AirGrSupp - Fuel Truck | 1991 | 175 | Gasoline | 1.2477e-08 | 1.1477e-08 | 1.3731e-08 | 1.6936e-07 | 1.1216e-07 | 6.7742e-06 | 4.8564e-10 | 3.6692e-10 | 6.7294e-11 | 0 | 0 | 0 | 0 | 0 | 0 | 0 | #DIV/0!
OFF - AirGrSupp - Fuel Truck_1991_175 | Orange | 2020 | OFF - AirGrSupp - Fuel Truck | 1991 | 175 | Nat Gas | 0 | 0 | 5.6618e-09 | 9.8263e-07 | 3.8816e-07 | 2.1342e-05 | 0 | 0 | 0 | 0 | 0 | 0 | 0 | 0 | 0 | 0 | #DIV/0!
OFF - AirGrSupp - Fuel Truck_1992_175 | Orange | 2020 | OFF - AirGrSupp - Fuel Truck | 1992 | 175 | Gasoline | 1.7804e-08 | 1.6376e-08 | 1.9592e-08 | 2.416e-07 | 1.601e-07 | 9.6716e-06 | 6.9335e-10 | 5.2386e-10 | 9.6077e-11 | 0 | 0 | 0 | 0.01 | 0 | 0 | 0 | 0
OFF - AirGrSupp - Fuel Truck_1992_175 | Orange | 2020 | OFF - AirGrSupp - Fuel Truck | 1992 | 175 | Nat Gas | 0 | 0 | 8.0023e-09 | 1.381e-06 | 5.5156e-07 | 3.0471e-05 | 0 | 0 | 0 | 0 | 0 | 0 | 0 | 0 | 0 | 0 | #DIV/0!
OFF - AirGrSupp - Fuel Truck_1993_175 | Orange | 2020 | OFF - AirGrSupp - Fuel Truck | 1993 | 175 | Gasoline | 2.2122e-08 | 2.0348e-08 | 2.4344e-08 | 3.0011e-07 | 1.9899e-07 | 1.2024e-05 | 8.6199e-10 | 6.5128e-10 | 1.1944e-10 | 0 | 0 | 0 | 0.01 | 0 | 0 | 0 | 0
OFF - AirGrSupp - Fuel Truck_1993_175 | Orange | 2020 | OFF - AirGrSupp - Fuel Truck | 1993 | 175 | Nat Gas | 0 | 0 | 9.8486e-09 | 1.6898e-06 | 6.8249e-07 | 3.7887e-05 | 0 | 0 | 0 | 0 | 3.65 | 0 | 0 | 0 | 0 | 0 | #DIV/0!
OFF - AirGrSupp - Fuel Truck_1994_175 | Orange | 2020 | OFF - AirGrSupp - Fuel Truck | 1994 | 175 | Gasoline | 3.1568e-08 | 2.9036e-08 | 3.4738e-08 | 4.2813e-07 | 2.8405e-07 | 1.7167e-05 | 1.2307e-09 | 9.2988e-10 | 1.7054e-10 | 0 | 0 | 0 | 0.01 | 0 | 0 | 0 | 0
OFF - AirGrSupp - Fuel Truck_1994_175 | Orange | 2020 | OFF - AirGrSupp - Fuel Truck | 1994 | 175 | Nat Gas | 0 | 0 | 1.3911e-08 | 2.3725e-06 | 9.6929e-07 | 5.4069e-05 | 0 | 0 | 0 | 0 | 3.65 | 0 | 0 | 0 | 0 | 0 | #DIV/0!
OFF - AirGrSupp - Fuel Truck_1995_175 | Orange | 2020 | OFF - AirGrSupp - Fuel Truck | 1995 | 175 | Gasoline | 3.9051e-08 | 3.5919e-08 | 4.2974e-08 | 5.2947e-07 | 3.5151e-07 | 2.1249e-05 | 1.5233e-09 | 1.151e-09 | 2.1109e-10 | 0 | 0 | 0 | 0.01 | 0 | 0 | 0 | 0
OFF - AirGrSupp - Fuel Truck_1995_175 | Orange | 2020 | OFF - AirGrSupp - Fuel Truck | 1995 | 175 | Nat Gas | 0 | 0 | 1.704e-08 | 2.8885e-06 | 1.194e-06 | 6.6928e-05 | 0 | 0 | 0 | 0 | 3.65 | 0 | 0 | 0 | 0 | 0 | #DIV/0!
OFF - AirGrSupp - Fuel Truck_1996_175 | Orange | 2020 | OFF - AirGrSupp - Fuel Truck | 1996 | 175 | Gasoline | 4.8727e-08 | 4.4819e-08 | 5.3622e-08 | 6.6047e-07 | 4.3876e-07 | 2.6529e-05 | 1.9018e-09 | 1.4369e-09 | 2.6354e-10 | 0 | 0 | 0 | 0.02 | 0 | 0 | 0 | 0
OFF - AirGrSupp - Fuel Truck_1996_175 | Orange | 2020 | OFF - AirGrSupp - Fuel Truck | 1996 | 175 | Nat Gas | 0 | 0 | 2.105e-08 | 3.5458e-06 | 1.4833e-06 | 8.3554e-05 | 0 | 0 | 0 | 0 | 3.65 | 0 | 0 | 0 | 0 | 0 | #DIV/0!
OFF - AirGrSupp - Fuel Truck_1997_175 | Orange | 2020 | OFF - AirGrSupp - Fuel Truck | 1997 | 175 | Gasoline | 5.7109e-08 | 5.2529e-08 | 6.2845e-08 | 7.7386e-07 | 5.1441e-07 | 3.111e-05 | 2.2302e-09 | 1.6851e-09 | 3.0904e-10 | 0 | 0 | 0 | 0.02 | 0 | 0 | 0 | 0
OFF - AirGrSupp - Fuel Truck_1997_175 | Orange | 2020 | OFF - AirGrSupp - Fuel Truck | 1997 | 175 | Nat Gas | 0 | 0 | 2.4424e-08 | 4.0877e-06 | 1.731e-06 | 9.7988e-05 | 0 | 0 | 0 | 0 | 3.65 | 0 | 0 | 0 | 0 | 0 | #DIV/0!
OFF - AirGrSupp - Fuel Truck_1998_175 | Orange | 2020 | OFF - AirGrSupp - Fuel Truck | 1998 | 175 | Gasoline | 7.439e-08 | 6.8424e-08 | 8.1861e-08 | 1.0775e-06 | 6.4204e-07 | 3.4464e-05 | 2.4707e-09 | 1.8667e-09 | 3.4236e-10 | 0 | 0 | 0 | 0.02 | 0 | 0 | 0 | 0
OFF - AirGrSupp - Fuel Truck_1998_175 | Orange | 2020 | OFF - AirGrSupp - Fuel Truck | 1998 | 175 | Nat Gas | 0 | 0 | 2.6775e-08 | 4.4514e-06 | 1.9088e-06 | 0.00010858 | 0 | 0 | 0 | 0 | 7.3 | 0 | 0 | 0 | 0 | 0 | #DIV/0!
OFF - AirGrSupp - Fuel Truck_1999_175 | Orange | 2020 | OFF - AirGrSupp - Fuel Truck | 1999 | 175 | Gasoline | 8.4847e-08 | 7.8042e-08 | 9.3369e-08 | 1.2286e-06 | 7.3255e-07 | 3.9331e-05 | 2.8196e-09 | 2.1304e-09 | 3.9071e-10 | 0 | 0 | 0 | 0.02 | 0 | 0 | 0 | 0
OFF - AirGrSupp - Fuel Truck_1999_175 | Orange | 2020 | OFF - AirGrSupp - Fuel Truck | 1999 | 175 | Nat Gas | 0 | 0 | 3.0224e-08 | 4.9906e-06 | 2.1675e-06 | 0.00012392 | 0 | 0 | 0 | 0 | 7.3 | 0 | 0 | 0 | 0 | 0 | #DIV/0!
OFF - AirGrSupp - Fuel Truck_2000_175 | Orange | 2020 | OFF - AirGrSupp - Fuel Truck | 2000 | 175 | Gasoline | 1.0306e-07 | 9.4797e-08 | 1.1341e-07 | 1.4919e-06 | 8.9013e-07 | 4.7801e-05 | 3.4268e-09 | 2.5892e-09 | 4.7486e-10 | 1.2787e-09 | 3.65 | 0 | 0.03 | 0 | 0 | 0 | 0
OFF - AirGrSupp - Fuel Truck_2000_175 | Orange | 2020 | OFF - AirGrSupp - Fuel Truck | 2000 | 175 | Nat Gas | 0 | 0 | 3.6322e-08 | 5.9553e-06 | 2.6206e-06 | 0.00015057 | 0 | 0 | 0 | 0 | 7.3 | 3.65 | 0 | 511 | 0 | 1.6981 | #DIV/0!
OFF - AirGrSupp - Fuel Truck_2001_175 | Orange | 2020 | OFF - AirGrSupp - Fuel Truck | 2001 | 175 | Gasoline | 9.1875e-08 | 8.4507e-08 | 1.011e-07 | 1.6066e-06 | 7.6299e-07 | 5.152e-05 | 3.6934e-09 | 2.7906e-09 | 5.1179e-10 | 1.2787e-09 | 3.65 | 0 | 0.03 | 0 | 0 | 0 | 0
OFF - AirGrSupp - Fuel Truck_2001_175 | Orange | 2020 | OFF - AirGrSupp - Fuel Truck | 2001 | 175 | Nat Gas | 0 | 0 | 3.3779e-08 | 6.2653e-06 | 2.285e-06 | 0.00016134 | 0 | 0 | 0 | 0 | 7.3 | 3.65 | 0 | 511 | 0 | 1.4807 | #DIV/0!
OFF - AirGrSupp - Fuel Truck_2002_175 | Orange | 2020 | OFF - AirGrSupp - Fuel Truck | 2002 | 175 | Gasoline | 8.2874e-08 | 7.6228e-08 | 9.1198e-08 | 1.8135e-06 | 6.4021e-07 | 5.8203e-05 | 4.1725e-09 | 3.1526e-09 | 5.7818e-10 | 1.2787e-09 | 3.65 | 0 | 0.04 | 0 | 0 | 0 | 0
OFF - AirGrSupp - Fuel Truck_2002_175 | Orange | 2020 | OFF - AirGrSupp - Fuel Truck | 2002 | 175 | Nat Gas | 0 | 0 | 3.2347e-08 | 6.9474e-06 | 1.9922e-06 | 0.00018229 | 0 | 0 | 0 | 0 | 10.95 | 3.65 | 0 | 511 | 0 | 1.2909 | #DIV/0!
OFF - AirGrSupp - Fuel Truck_2003_175 | Orange | 2020 | OFF - AirGrSupp - Fuel Truck | 2003 | 175 | Gasoline | 7.1558e-08 | 6.5819e-08 | 7.8745e-08 | 2.1189e-06 | 4.8843e-07 | 6.8064e-05 | 4.8795e-09 | 3.6867e-09 | 6.7614e-10 | 1.2787e-09 | 3.65 | 0 | 0.04 | 0 | 0 | 0 | 0
OFF - AirGrSupp - Fuel Truck_2003_175 | Orange | 2020 | OFF - AirGrSupp - Fuel Truck | 2003 | 175 | Nat Gas | 0 | 0 | 3.0707e-08 | 7.9718e-06 | 1.6481e-06 | 0.00021321 | 0 | 0 | 0 | 0 | 10.95 | 3.65 | 0.01 | 511 | 0 | 1.0679 | 365
OFF - AirGrSupp - Fuel Truck_2004_175 | Orange | 2020 | OFF - AirGrSupp - Fuel Truck | 2004 | 175 | Gasoline | 2.6569e-08 | 2.4438e-08 | 2.9237e-08 | 3.1515e-06 | 2.9667e-07 | 0.00010132 | 7.2634e-09 | 5.4879e-09 | 1.0065e-09 | 1.2787e-09 | 3.65 | 0 | 0.06 | 0 | 0 | 0 | 0
OFF - AirGrSupp - Fuel Truck_2004_175 | Orange | 2020 | OFF - AirGrSupp - Fuel Truck | 2004 | 175 | Nat Gas | 0 | 0 | 4.9267e-08 | 1.1641e-05 | 1.9352e-06 | 0.00031746 | 0 | 0 | 0 | 0 | 18.25 | 3.65 | 0.01 | 511 | 0 | 1.254 | 365
OFF - AirGrSupp - Fuel Truck_2005_175 | Orange | 2020 | OFF - AirGrSupp - Fuel Truck | 2005 | 175 | Gasoline | 4.5269e-08 | 4.1638e-08 | 4.9816e-08 | 5.4265e-06 | 5.0974e-07 | 0.00017461 | 1.2517e-08 | 9.4577e-09 | 1.7345e-09 | 2.5574e-09 | 7.3 | 3.65 | 0.11 | 474.5 | 0.029057 | 0.35571 | 33.1818
OFF - AirGrSupp - Fuel Truck_2005_175 | Orange | 2020 | OFF - AirGrSupp - Fuel Truck | 2005 | 175 | Nat Gas | 0 | 0 | 8.0549e-08 | 1.9676e-05 | 3.2156e-06 | 0.00054733 | 0 | 0 | 0 | 0 | 29.2 | 7.3 | 0.01 | 1022 | 0 | 1.0418 | 730
OFF - AirGrSupp - Fuel Truck_2006_175 | Orange | 2020 | OFF - AirGrSupp - Fuel Truck | 2006 | 175 | Gasoline | 5.146e-08 | 4.7333e-08 | 5.6629e-08 | 6.2348e-06 | 5.8441e-07 | 0.00020079 | 1.4394e-08 | 1.0876e-08 | 1.9946e-09 | 2.5574e-09 | 7.3 | 3.65 | 0.12 | 474.5 | 0.033031 | 0.40782 | 30.4167
OFF - AirGrSupp - Fuel Truck_2006_175 | Orange | 2020 | OFF - AirGrSupp - Fuel Truck | 2006 | 175 | Nat Gas | 0 | 0 | 8.7711e-08 | 2.2206e-05 | 3.5642e-06 | 0.00063037 | 0 | 0 | 0 | 0 | 32.85 | 7.3 | 0.02 | 1022 | 0 | 1.1548 | 365
OFF - AirGrSupp - Fuel Truck_2007_175 | Orange | 2020 | OFF - AirGrSupp - Fuel Truck | 2007 | 175 | Gasoline | 5.2484e-08 | 4.8275e-08 | 5.7755e-08 | 7.2085e-06 | 6.5149e-07 | 0.00023234 | 1.6657e-08 | 1.2585e-08 | 2.3081e-09 | 3.836e-09 | 10.95 | 3.65 | 0.14 | 474.5 | 0.033688 | 0.45463 | 26.0714
OFF - AirGrSupp - Fuel Truck_2007_175 | Orange | 2020 | OFF - AirGrSupp - Fuel Truck | 2007 | 175 | Nat Gas | 0 | 0 | 4.1566e-08 | 2.5193e-05 | 2.1484e-06 | 0.00073009 | 0 | 0 | 0 | 0 | 40.15 | 10.95 | 0.02 | 1533 | 0 | 0.46404 | 547.5
OFF - AirGrSupp - Fuel Truck_2008_175 | Orange | 2020 | OFF - AirGrSupp - Fuel Truck | 2008 | 175 | Gasoline | 5.6038e-08 | 5.1543e-08 | 6.1666e-08 | 7.7246e-06 | 6.9829e-07 | 0.00024919 | 1.7864e-08 | 1.3497e-08 | 2.4754e-09 | 3.836e-09 | 10.95 | 3.65 | 0.15 | 474.5 | 0.035969 | 0.48729 | 24.3333
OFF - AirGrSupp - Fuel Truck_2008_175 | Orange | 2020 | OFF - AirGrSupp - Fuel Truck | 2008 | 175 | Nat Gas | 0 | 0 | 4.2456e-08 | 2.6461e-05 | 2.2711e-06 | 0.00078321 | 0 | 0 | 0 | 0 | 43.8 | 10.95 | 0.02 | 1533 | 0 | 0.49055 | 547.5
OFF - AirGrSupp - Fuel Truck_2009_175 | Orange | 2020 | OFF - AirGrSupp - Fuel Truck | 2009 | 175 | Gasoline | 5.7907e-08 | 5.3263e-08 | 6.3723e-08 | 8.0115e-06 | 7.2438e-07 | 0.00025866 | 1.8543e-08 | 1.4011e-08 | 2.5696e-09 | 3.836e-09 | 10.95 | 3.65 | 0.16 | 474.5 | 0.037169 | 0.5055 | 22.8125
OFF - AirGrSupp - Fuel Truck_2009_175 | Orange | 2020 | OFF - AirGrSupp - Fuel Truck | 2009 | 175 | Nat Gas | 0 | 0 | 4.1859e-08 | 2.6884e-05 | 2.3228e-06 | 0.00081308 | 0 | 0 | 0 | 0 | 43.8 | 10.95 | 0.02 | 1533 | 0 | 0.50172 | 547.5
OFF - AirGrSupp - Fuel Truck_2010_175 | Orange | 2020 | OFF - AirGrSupp - Fuel Truck | 2010 | 175 | Gasoline | 6.0743e-08 | 5.5872e-08 | 6.6844e-08 | 8.4348e-06 | 7.6282e-07 | 0.00027256 | 1.954e-08 | 1.4763e-08 | 2.7076e-09 | 3.836e-09 | 10.95 | 3.65 | 0.17 | 474.5 | 0.038989 | 0.53232 | 21.4706
OFF - AirGrSupp - Fuel Truck_2010_175 | Orange | 2020 | OFF - AirGrSupp - Fuel Truck | 2010 | 175 | Nat Gas | 0 | 0 | 4.1774e-08 | 2.7711e-05 | 2.4109e-06 | 0.00085678 | 0 | 0 | 0 | 0 | 47.45 | 10.95 | 0.02 | 1533 | 0 | 0.52074 | 547.5
OFF - AirGrSupp - Fuel Truck_2011_175 | Orange | 2020 | OFF - AirGrSupp - Fuel Truck | 2011 | 175 | Gasoline | 6.9704e-08 | 6.4114e-08 | 7.6705e-08 | 9.7149e-06 | 8.7878e-07 | 0.0003142 | 2.2524e-08 | 1.7019e-08 | 3.1212e-09 | 3.836e-09 | 10.95 | 3.65 | 0.19 | 474.5 | 0.044741 | 0.61324 | 19.2105
OFF - AirGrSupp - Fuel Truck_2011_175 | Orange | 2020 | OFF - AirGrSupp - Fuel Truck | 2011 | 175 | Nat Gas | 0 | 0 | 4.5465e-08 | 3.1232e-05 | 2.7368e-06 | 0.00098767 | 0 | 0 | 0 | 0 | 54.75 | 14.6 | 0.02 | 2044 | 0 | 0.44336 | 730
OFF - AirGrSupp - Fuel Truck_2012_175 | Orange | 2020 | OFF - AirGrSupp - Fuel Truck | 2012 | 175 | Gasoline | 5.3094e-08 | 4.8836e-08 | 5.8427e-08 | 7.4274e-06 | 6.7201e-07 | 0.00024042 | 1.7236e-08 | 1.3023e-08 | 2.3883e-09 | 3.836e-09 | 10.95 | 3.65 | 0.15 | 474.5 | 0.03408 | 0.46895 | 24.3333
OFF - AirGrSupp - Fuel Truck_2012_175 | Orange | 2020 | OFF - AirGrSupp - Fuel Truck | 2012 | 175 | Nat Gas | 0 | 0 | 3.2737e-08 | 2.3359e-05 | 2.0622e-06 | 0.00075593 | 0 | 0 | 0 | 0 | 40.15 | 10.95 | 0.02 | 1533 | 0 | 0.44544 | 547.5
OFF - AirGrSupp - Fuel Truck_2013_175 | Orange | 2020 | OFF - AirGrSupp - Fuel Truck | 2013 | 175 | Gasoline | 5.4589e-08 | 5.0211e-08 | 6.0072e-08 | 7.665e-06 | 6.9366e-07 | 0.00024832 | 1.7802e-08 | 1.3451e-08 | 2.4668e-09 | 3.836e-09 | 10.95 | 3.65 | 0.15 | 474.5 | 0.035039 | 0.48406 | 24.3333
OFF - AirGrSupp - Fuel Truck_2013_175 | Orange | 2020 | OFF - AirGrSupp - Fuel Truck | 2013 | 175 | Nat Gas | 0 | 0 | 3.1688e-08 | 2.3566e-05 | 2.0967e-06 | 0.00078085 | 0 | 0 | 0 | 0 | 43.8 | 10.95 | 0.02 | 1533 | 0 | 0.45288 | 547.5
OFF - AirGrSupp - Fuel Truck_2014_175 | Orange | 2020 | OFF - AirGrSupp - Fuel Truck | 2014 | 175 | Gasoline | 5.5929e-08 | 5.1443e-08 | 6.1546e-08 | 7.8827e-06 | 7.1352e-07 | 0.00025559 | 1.8323e-08 | 1.3844e-08 | 2.5391e-09 | 3.836e-09 | 10.95 | 3.65 | 0.16 | 474.5 | 0.035899 | 0.49792 | 22.8125
OFF - AirGrSupp - Fuel Truck_2014_175 | Orange | 2020 | OFF - AirGrSupp - Fuel Truck | 2014 | 175 | Nat Gas | 0 | 0 | 3.0429e-08 | 2.3679e-05 | 2.1238e-06 | 0.00080378 | 0 | 0 | 0 | 0 | 43.8 | 10.95 | 0.02 | 1533 | 0 | 0.45874 | 547.5
OFF - AirGrSupp - Fuel Truck_2015_175 | Orange | 2020 | OFF - AirGrSupp - Fuel Truck | 2015 | 175 | Gasoline | 5.7369e-08 | 5.2768e-08 | 6.3131e-08 | 8.1162e-06 | 7.3482e-07 | 0.00026339 | 1.8883e-08 | 1.4267e-08 | 2.6165e-09 | 3.836e-09 | 10.95 | 3.65 | 0.16 | 474.5 | 0.036823 | 0.51278 | 22.8125
OFF - AirGrSupp - Fuel Truck_2015_175 | Orange | 2020 | OFF - AirGrSupp - Fuel Truck | 2015 | 175 | Nat Gas | 0 | 0 | 2.9098e-08 | 2.3803e-05 | 2.153e-06 | 0.00082826 | 0 | 0 | 0 | 0 | 43.8 | 10.95 | 0.02 | 1533 | 0 | 0.46503 | 547.5
OFF - AirGrSupp - Fuel Truck_2016_175 | Orange | 2020 | OFF - AirGrSupp - Fuel Truck | 2016 | 175 | Gasoline | 5.7223e-08 | 5.2633e-08 | 6.297e-08 | 8.1263e-06 | 7.3589e-07 | 0.00026395 | 1.8922e-08 | 1.4297e-08 | 2.622e-09 | 3.836e-09 | 10.95 | 3.65 | 0.16 | 474.5 | 0.036729 | 0.51353 | 22.8125
OFF - AirGrSupp - Fuel Truck_2016_175 | Orange | 2020 | OFF - AirGrSupp - Fuel Truck | 2016 | 175 | Nat Gas | 0 | 0 | 2.6891e-08 | 2.3249e-05 | 2.1214e-06 | 0.00082981 | 0 | 0 | 0 | 0 | 43.8 | 10.95 | 0.02 | 1533 | 0 | 0.45821 | 547.5
OFF - AirGrSupp - Fuel Truck_2017_175 | Orange | 2020 | OFF - AirGrSupp - Fuel Truck | 2017 | 175 | Gasoline | 5.8403e-08 | 5.3719e-08 | 6.4269e-08 | 8.3255e-06 | 7.541e-07 | 0.00027065 | 1.9403e-08 | 1.466e-08 | 2.6886e-09 | 3.836e-09 | 10.95 | 3.65 | 0.17 | 474.5 | 0.037487 | 0.52624 | 21.4706
OFF - AirGrSupp - Fuel Truck_2017_175 | Orange | 2020 | OFF - AirGrSupp - Fuel Truck | 2017 | 175 | Nat Gas | 0 | 0 | 2.5225e-08 | 2.3198e-05 | 2.1361e-06 | 0.00084984 | 0 | 0 | 0 | 0 | 47.45 | 10.95 | 0.02 | 1533 | 0 | 0.4614 | 547.5
OFF - AirGrSupp - Fuel Truck_2018_175 | Orange | 2020 | OFF - AirGrSupp - Fuel Truck | 2018 | 175 | Gasoline | 5.9624e-08 | 5.4842e-08 | 6.5612e-08 | 8.5322e-06 | 7.73e-07 | 0.00027761 | 1.9902e-08 | 1.5037e-08 | 2.7577e-09 | 3.836e-09 | 10.95 | 3.65 | 0.17 | 474.5 | 0.038271 | 0.53942 | 21.4706
OFF - AirGrSupp - Fuel Truck_2018_175 | Orange | 2020 | OFF - AirGrSupp - Fuel Truck | 2018 | 175 | Nat Gas | 0 | 0 | 2.3486e-08 | 2.3154e-05 | 2.1526e-06 | 0.00087127 | 0 | 0 | 0 | 0 | 47.45 | 10.95 | 0.02 | 1533 | 0 | 0.46496 | 547.5
OFF - AirGrSupp - Fuel Truck_2019_175 | Orange | 2020 | OFF - AirGrSupp - Fuel Truck | 2019 | 175 | Gasoline | 6.0766e-08 | 5.5892e-08 | 6.6869e-08 | 8.7292e-06 | 7.9102e-07 | 0.00028426 | 2.0379e-08 | 1.5397e-08 | 2.8238e-09 | 3.836e-09 | 10.95 | 3.65 | 0.17 | 474.5 | 0.039004 | 0.552 | 21.4706
OFF - AirGrSupp - Fuel Truck_2019_175 | Orange | 2020 | OFF - AirGrSupp - Fuel Truck | 2019 | 175 | Nat Gas | 0 | 0 | 2.1618e-08 | 2.3066e-05 | 2.1659e-06 | 0.00089216 | 0 | 0 | 0 | 0 | 47.45 | 10.95 | 0.02 | 1533 | 0 | 0.46784 | 547.5
OFF - AirGrSupp - Fuel Truck_2020_175 | Orange | 2020 | OFF - AirGrSupp - Fuel Truck | 2020 | 175 | Gasoline | 5.1375e-08 | 4.7255e-08 | 5.6535e-08 | 7.4089e-06 | 6.7152e-07 | 0.00024147 | 1.7311e-08 | 1.3079e-08 | 2.3988e-09 | 3.836e-09 | 10.95 | 3.65 | 0.15 | 474.5 | 0.032976 | 0.46861 | 24.3333
OFF - AirGrSupp - Fuel Truck_2020_175 | Orange | 2020 | OFF - AirGrSupp - Fuel Truck | 2020 | 175 | Nat Gas | 0 | 0 | 1.6298e-08 | 1.9047e-05 | 1.8073e-06 | 0.00075784 | 0 | 0 | 0 | 0 | 40.15 | 10.95 | 0.02 | 1533 | 0 | 0.39038 | 547.5
OFF - AirGrSupp - Generator_1989_100 | Orange | 2020 | OFF - AirGrSupp - Generator | 1989 | 100 | Gasoline | 8.5716e-08 | 7.8841e-08 | 9.4325e-08 | 1.0452e-06 | 1.2039e-07 | 7.1483e-06 | 4.984e-10 | 3.7657e-10 | 5.9017e-11 | 0 | 0 | 0 | 0 | 0 | 0 | 0 | #DIV/0!
OFF - AirGrSupp - Generator_1990_100 | Orange | 2020 | OFF - AirGrSupp - Generator | 1990 | 100 | Gasoline | 2.4286e-07 | 2.2339e-07 | 2.6726e-07 | 2.9711e-06 | 3.48e-07 | 2.0746e-05 | 1.4464e-09 | 1.0929e-09 | 1.7128e-10 | 0 | 0 | 0 | 0 | 0 | 0 | 0 | #DIV/0!
OFF - AirGrSupp - Generator_1991_100 | Orange | 2020 | OFF - AirGrSupp - Generator | 1991 | 100 | Gasoline | 6.6243e-07 | 6.0931e-07 | 7.2897e-07 | 8.1319e-06 | 9.6895e-07 | 5.7994e-05 | 4.0435e-09 | 3.0551e-09 | 4.788e-10 | 1.2787e-09 | 3.65 | 0 | 0 | 0 | 0 | 0 | #DIV/0!
OFF - AirGrSupp - Generator_1992_100 | Orange | 2020 | OFF - AirGrSupp - Generator | 1992 | 100 | Gasoline | 9.2179e-07 | 8.4786e-07 | 1.0144e-06 | 1.1356e-05 | 1.3772e-06 | 8.2759e-05 | 5.7702e-09 | 4.3597e-09 | 6.8327e-10 | 1.2787e-09 | 3.65 | 0 | 0 | 0 | 0 | 0 | #DIV/0!
OFF - AirGrSupp - Generator_1993_100 | Orange | 2020 | OFF - AirGrSupp - Generator | 1993 | 100 | Gasoline | 1.1152e-06 | 1.0258e-06 | 1.2272e-06 | 1.3791e-05 | 1.7029e-06 | 0.00010275 | 7.1639e-09 | 5.4127e-09 | 8.483e-10 | 1.2787e-09 | 3.65 | 0 | 0 | 0 | 0 | 0 | #DIV/0!
OFF - AirGrSupp - Generator_1994_100 | Orange | 2020 | OFF - AirGrSupp - Generator | 1994 | 100 | Gasoline | 1.5589e-06 | 1.4338e-06 | 1.7154e-06 | 1.9354e-05 | 2.4344e-06 | 0.00014748 | 1.0283e-08 | 7.7693e-09 | 1.2176e-09 | 2.5574e-09 | 7.3 | 0 | 0 | 0 | 0 | 0 | #DIV/0!
OFF - AirGrSupp - Generator_1995_100 | Orange | 2020 | OFF - AirGrSupp - Generator | 1995 | 100 | Gasoline | 1.8766e-06 | 1.7261e-06 | 2.0651e-06 | 2.3396e-05 | 2.9994e-06 | 0.00018245 | 1.2721e-08 | 9.6114e-09 | 1.5063e-09 | 2.5574e-09 | 7.3 | 0 | 0 | 0 | 0 | 0 | #DIV/0!
OFF - AirGrSupp - Generator_1996_100 | Orange | 2020 | OFF - AirGrSupp - Generator | 1996 | 100 | Gasoline | 2.2793e-06 | 2.0965e-06 | 2.5082e-06 | 2.8541e-05 | 3.7312e-06 | 0.0002279 | 1.589e-08 | 1.2006e-08 | 1.8816e-09 | 3.836e-09 | 10.95 | 0 | 0 | 0 | 0 | 0 | #DIV/0!
OFF - AirGrSupp - Generator_1997_100 | Orange | 2020 | OFF - AirGrSupp - Generator | 1997 | 100 | Gasoline | 2.5946e-06 | 2.3865e-06 | 2.8552e-06 | 3.2639e-05 | 4.3538e-06 | 0.00026702 | 1.8617e-08 | 1.4066e-08 | 2.2046e-09 | 3.836e-09 | 10.95 | 0 | 0 | 0 | 0 | 0 | #DIV/0!
OFF - AirGrSupp - Generator_1998_100 | Orange | 2020 | OFF - AirGrSupp - Generator | 1998 | 100 | Gasoline | 3.2721e-06 | 3.0097e-06 | 3.6007e-06 | 4.4224e-05 | 5.3953e-06 | 0.00029486 | 2.0558e-08 | 1.5533e-08 | 2.4344e-09 | 5.1147e-09 | 14.6 | 0 | 0 | 0 | 0 | 0 | #DIV/0!
OFF - AirGrSupp - Generator_1999_100 | Orange | 2020 | OFF - AirGrSupp - Generator | 1999 | 100 | Gasoline | 3.6223e-06 | 3.3318e-06 | 3.9861e-06 | 4.921e-05 | 6.1329e-06 | 0.00033656 | 2.3466e-08 | 1.773e-08 | 2.7787e-09 | 5.1147e-09 | 14.6 | 0 | 0 | 0 | 0 | 0 | #DIV/0!
OFF - AirGrSupp - Generator_2000_100 | Orange | 2020 | OFF - AirGrSupp - Generator | 2000 | 100 | Gasoline | 4.278e-06 | 3.9349e-06 | 4.7077e-06 | 5.8435e-05 | 7.4444e-06 | 0.00041023 | 2.8602e-08 | 2.1611e-08 | 3.3869e-09 | 6.3934e-09 | 18.25 | 3.65 | 0 | 390.55 | 3.3362 | 6.3116 | #DIV/0!
OFF - AirGrSupp - Generator_2001_100 | Orange | 2020 | OFF - AirGrSupp - Generator | 2001 | 100 | Gasoline | 4.0817e-06 | 3.7544e-06 | 4.4917e-06 | 7.6996e-05 | 8.2493e-06 | 0.00047137 | 3.2865e-08 | 2.4831e-08 | 3.8917e-09 | 7.6721e-09 | 21.9 | 3.65 | 0 | 390.55 | 3.1831 | 6.9941 | #DIV/0!
OFF - AirGrSupp - Generator_2002_100 | Orange | 2020 | OFF - AirGrSupp - Generator | 2002 | 100 | Gasoline | 3.7101e-06 | 3.4126e-06 | 4.0827e-06 | 9.0296e-05 | 8.8282e-06 | 0.00053188 | 3.7084e-08 | 2.8019e-08 | 4.3912e-09 | 8.9508e-09 | 25.55 | 3.65 | 0 | 390.55 | 2.8933 | 7.4849 | #DIV/0!
OFF - AirGrSupp - Generator_2003_100 | Orange | 2020 | OFF - AirGrSupp - Generator | 2003 | 100 | Gasoline | 3.3238e-06 | 3.0572e-06 | 3.6576e-06 | 0.00010855 | 9.5743e-06 | 0.00062116 | 4.3309e-08 | 3.2722e-08 | 5.1283e-09 | 1.0229e-08 | 29.2 | 3.65 | 0 | 390.55 | 2.592 | 8.1174 | #DIV/0!
OFF - AirGrSupp - Generator_2004_100 | Orange | 2020 | OFF - AirGrSupp - Generator | 2004 | 100 | Gasoline | 1.7971e-06 | 1.653e-06 | 1.9776e-06 | 0.0001268 | 6.3789e-06 | 0.00092201 | 6.4284e-08 | 4.8571e-08 | 7.6122e-09 | 1.5344e-08 | 43.8 | 3.65 | 0.01 | 390.55 | 1.4015 | 5.4083 | 365
OFF - AirGrSupp - Generator_2005_100 | Orange | 2020 | OFF - AirGrSupp - Generator | 2005 | 100 | Gasoline | 2.9325e-06 | 2.6973e-06 | 3.227e-06 | 0.00020587 | 1.0529e-05 | 0.0015815 | 1.1026e-07 | 8.3309e-08 | 1.3057e-08 | 2.5574e-08 | 73 | 7.3 | 0.01 | 781.1 | 1.1434 | 4.4635 | 730
OFF - AirGrSupp - Generator_2006_100 | Orange | 2020 | OFF - AirGrSupp - Generator | 2006 | 100 | Gasoline | 3.1462e-06 | 2.8939e-06 | 3.4622e-06 | 0.00021965 | 1.144e-05 | 0.0017882 | 1.2468e-07 | 9.4201e-08 | 1.4764e-08 | 2.8131e-08 | 80.3 | 10.95 | 0.01 | 1171.65 | 0.81785 | 3.233 | 1095
OFF - AirGrSupp - Generator_2007_100 | Orange | 2020 | OFF - AirGrSupp - Generator | 2007 | 100 | Gasoline | 2.2739e-06 | 2.0915e-06 | 2.5023e-06 | 0.00023661 | 1.0335e-05 | 0.0020487 | 1.4284e-07 | 1.0793e-07 | 1.6915e-08 | 3.1967e-08 | 91.25 | 10.95 | 0.01 | 1171.65 | 0.5911 | 2.9207 | 1095
OFF - AirGrSupp - Generator_2008_100 | Orange | 2020 | OFF - AirGrSupp - Generator | 2008 | 100 | Gasoline | 2.3114e-06 | 2.126e-06 | 2.5435e-06 | 0.000237 | 1.0655e-05 | 0.0021915 | 1.528e-07 | 1.1545e-07 | 1.8094e-08 | 3.4524e-08 | 98.55 | 10.95 | 0.01 | 1171.65 | 0.60083 | 3.0112 | 1095
OFF - AirGrSupp - Generator_2009_100 | Orange | 2020 | OFF - AirGrSupp - Generator | 2009 | 100 | Gasoline | 2.2709e-06 | 2.0887e-06 | 2.4989e-06 | 0.00022903 | 1.0632e-05 | 0.0022721 | 1.5842e-07 | 1.1969e-07 | 1.8759e-08 | 3.4524e-08 | 98.55 | 10.95 | 0.01 | 1171.65 | 0.5903 | 3.0048 | 1095
OFF - AirGrSupp - Generator_2010_100 | Orange | 2020 | OFF - AirGrSupp - Generator | 2010 | 100 | Gasoline | 2.2603e-06 | 2.079e-06 | 2.4873e-06 | 0.00022371 | 1.0765e-05 | 0.0023939 | 1.6691e-07 | 1.2611e-07 | 1.9764e-08 | 3.7082e-08 | 105.85 | 10.95 | 0.01 | 1171.65 | 0.58756 | 3.0423 | 1095
OFF - AirGrSupp - Generator_2011_100 | Orange | 2020 | OFF - AirGrSupp - Generator | 2011 | 100 | Gasoline | 2.4525e-06 | 2.2558e-06 | 2.6989e-06 | 0.00023756 | 1.1903e-05 | 0.0027588 | 1.9235e-07 | 1.4533e-07 | 2.2777e-08 | 4.2196e-08 | 120.45 | 14.6 | 0.02 | 1562.2 | 0.47814 | 2.5229 | 730
OFF - AirGrSupp - Generator_2012_100 | Orange | 2020 | OFF - AirGrSupp - Generator | 2012 | 100 | Gasoline | 1.7556e-06 | 1.6148e-06 | 1.932e-06 | 0.00016585 | 8.7005e-06 | 0.0021057 | 1.4682e-07 | 1.1093e-07 | 1.7385e-08 | 3.1967e-08 | 91.25 | 10.95 | 0.01 | 1171.65 | 0.45637 | 2.4589 | 1095
OFF - AirGrSupp - Generator_2013_100 | Orange | 2020 | OFF - AirGrSupp - Generator | 2013 | 100 | Gasoline | 1.6915e-06 | 1.5558e-06 | 1.8614e-06 | 0.00015517 | 8.5809e-06 | 0.0021727 | 1.5149e-07 | 1.1446e-07 | 1.7938e-08 | 3.1967e-08 | 91.25 | 10.95 | 0.01 | 1171.65 | 0.4397 | 2.4251 | 1095
OFF - AirGrSupp - Generator_2014_100 | Orange | 2020 | OFF - AirGrSupp - Generator | 2014 | 100 | Gasoline | 1.6158e-06 | 1.4862e-06 | 1.7781e-06 | 0.00014314 | 8.4153e-06 | 0.002234 | 1.5576e-07 | 1.1769e-07 | 1.8444e-08 | 3.3246e-08 | 94.9 | 10.95 | 0.01 | 1171.65 | 0.42003 | 2.3783 | 1095
OFF - AirGrSupp - Generator_2015_100 | Orange | 2020 | OFF - AirGrSupp - Generator | 2015 | 100 | Gasoline | 1.5389e-06 | 1.4155e-06 | 1.6934e-06 | 0.00013067 | 8.2568e-06 | 0.0023036 | 1.6061e-07 | 1.2135e-07 | 1.9019e-08 | 3.3246e-08 | 94.9 | 10.95 | 0.01 | 1171.65 | 0.40003 | 2.3335 | 1095
OFF - AirGrSupp - Generator_2016_100 | Orange | 2020 | OFF - AirGrSupp - Generator | 2016 | 100 | Gasoline | 1.4183e-06 | 1.3045e-06 | 1.5607e-06 | 0.00011429 | 7.8733e-06 | 0.0023144 | 1.6137e-07 | 1.2192e-07 | 1.9108e-08 | 3.3246e-08 | 94.9 | 10.95 | 0.01 | 1171.65 | 0.36868 | 2.2251 | 1095
OFF - AirGrSupp - Generator_2017_100 | Orange | 2020 | OFF - AirGrSupp - Generator | 2017 | 100 | Gasoline | 1.3414e-06 | 1.2339e-06 | 1.4762e-06 | 0.00010113 | 7.7453e-06 | 0.0024059 | 1.6774e-07 | 1.2674e-07 | 1.9863e-08 | 3.4524e-08 | 98.55 | 10.95 | 0.01 | 1171.65 | 0.3487 | 2.1889 | 1095
OFF - AirGrSupp - Generator_2018_100 | Orange | 2020 | OFF - AirGrSupp - Generator | 2018 | 100 | Gasoline | 1.2462e-06 | 1.1462e-06 | 1.3713e-06 | 8.6058e-05 | 7.5336e-06 | 0.0024808 | 1.7296e-07 | 1.3068e-07 | 2.0481e-08 | 3.4524e-08 | 98.55 | 10.95 | 0.01 | 1171.65 | 0.32394 | 2.1291 | 1095
OFF - AirGrSupp - Generator_2019_100 | Orange | 2020 | OFF - AirGrSupp - Generator | 2019 | 100 | Gasoline | 1.1357e-06 | 1.0446e-06 | 1.2497e-06 | 6.9457e-05 | 7.2501e-06 | 0.00254 | 1.771e-07 | 1.3381e-07 | 2.0971e-08 | 3.5803e-08 | 102.2 | 14.6 | 0.01 | 1562.2 | 0.22141 | 1.5367 | 1460
OFF - AirGrSupp - Generator_2020_100 | Orange | 2020 | OFF - AirGrSupp - Generator | 2020 | 100 | Gasoline | 8.4586e-07 | 7.7802e-07 | 9.3081e-07 | 4.3169e-05 | 5.7672e-06 | 0.0021585 | 1.505e-07 | 1.1371e-07 | 1.7821e-08 | 2.941e-08 | 83.95 | 10.95 | 0.01 | 1171.65 | 0.21988 | 1.6299 | 1095
OFF - AirGrSupp - Ground Power Unit_2011_175 | Orange | 2020 | OFF - AirGrSupp - Ground Power Unit | 2011 | 175 | Gasoline | 1.4656e-06 | 1.3481e-06 | 1.6128e-06 | 0.00010225 | 8.6715e-06 | 0.0025274 | 1.8119e-07 | 1.369e-07 | 2.5107e-08 | 3.5803e-08 | 102.2 | 10.95 | 0.01 | 1642.5 | 0.27177 | 1.7481 | 1095
OFF - AirGrSupp - Ground Power Unit_2012_175 | Orange | 2020 | OFF - AirGrSupp - Ground Power Unit | 2012 | 175 | Gasoline | 4.5364e-06 | 4.1726e-06 | 4.992e-06 | 0.00032983 | 2.8116e-05 | 0.0083515 | 5.9871e-07 | 4.5236e-07 | 8.2963e-08 | 1.1764e-07 | 335.8 | 32.85 | 0.04 | 4927.5 | 0.28039 | 1.8894 | 821.25
OFF - AirGrSupp - Ground Power Unit_2013_175 | Orange | 2020 | OFF - AirGrSupp - Ground Power Unit | 2013 | 175 | Gasoline | 7.8928e-06 | 7.2598e-06 | 8.6856e-06 | 0.00060048 | 5.1463e-05 | 0.015584 | 1.1172e-06 | 8.4413e-07 | 1.5481e-07 | 2.1993e-07 | 627.8 | 62.05 | 0.08 | 9307.5 | 0.25827 | 1.8308 | 775.625
OFF - AirGrSupp - Ground Power Unit_2014_175 | Orange | 2020 | OFF - AirGrSupp - Ground Power Unit | 2014 | 175 | Gasoline | 1.22e-05 | 1.1221e-05 | 1.3425e-05 | 0.00097571 | 8.409e-05 | 0.025971 | 1.8618e-06 | 1.4067e-06 | 2.5799e-07 | 3.657e-07 | 1043.9 | 102.2 | 0.13 | 15330 | 0.24237 | 1.8163 | 786.1538
OFF - AirGrSupp - Ground Power Unit_2015_175 | Orange | 2020 | OFF - AirGrSupp - Ground Power Unit | 2015 | 175 | Gasoline | 1.5879e-05 | 1.4605e-05 | 1.7474e-05 | 0.0013424 | 0.00011637 | 0.03667 | 2.6288e-06 | 1.9862e-06 | 3.6427e-07 | 5.1531e-07 | 1470.95 | 142.35 | 0.18 | 21352.5 | 0.22649 | 1.8046 | 790.8333
OFF - AirGrSupp - Ground Power Unit_2016_175 | Orange | 2020 | OFF - AirGrSupp - Ground Power Unit | 2016 | 175 | Gasoline | 4.3494e-05 | 4.0005e-05 | 4.7862e-05 | 0.0039121 | 0.00034122 | 0.10975 | 7.8678e-06 | 5.9446e-06 | 1.0902e-06 | 1.5383e-06 | 4390.95 | 427.05 | 0.54 | 64057.5 | 0.20679 | 1.7638 | 790.8333
OFF - AirGrSupp - Ground Power Unit_2017_175 | Orange | 2020 | OFF - AirGrSupp - Ground Power Unit | 2017 | 175 | Gasoline | 4.2955e-05 | 3.951e-05 | 4.7269e-05 | 0.0041433 | 0.00036371 | 0.11946 | 8.5639e-06 | 6.4705e-06 | 1.1867e-06 | 1.6712e-06 | 4770.55 | 467.2 | 0.59 | 70080 | 0.18668 | 1.7185 | 791.8644
OFF - AirGrSupp - Ground Power Unit_2018_175 | Orange | 2020 | OFF - AirGrSupp - Ground Power Unit | 2018 | 175 | Gasoline | 4.2364e-05 | 3.8966e-05 | 4.6619e-05 | 0.0044248 | 0.00039105 | 0.13121 | 9.4066e-06 | 7.1072e-06 | 1.3035e-06 | 1.8336e-06 | 5234.1 | 511 | 0.64 | 76650 | 0.16833 | 1.6893 | 798.4375
OFF - AirGrSupp - Ground Power Unit_2019_175 | Orange | 2020 | OFF - AirGrSupp - Ground Power Unit | 2019 | 175 | Gasoline | 4.0074e-05 | 3.686e-05 | 4.4099e-05 | 0.004588 | 0.00040837 | 0.14005 | 1.004e-05 | 7.5857e-06 | 1.3912e-06 | 1.9538e-06 | 5577.2 | 547.5 | 0.69 | 82125 | 0.14862 | 1.6465 | 793.4783
OFF - AirGrSupp - Ground Power Unit_2020_175 | Orange | 2020 | OFF - AirGrSupp - Ground Power Unit | 2020 | 175 | Gasoline | 3.4953e-05 | 3.215e-05 | 3.8463e-05 | 0.0044561 | 0.0003996 | 0.14013 | 1.0046e-05 | 7.5904e-06 | 1.3921e-06 | 1.9513e-06 | 5569.9 | 547.5 | 0.69 | 82125 | 0.12963 | 1.6112 | 793.4783
OFF - AirGrSupp - Hydrant truck_1989_175 | Orange | 2020 | OFF - AirGrSupp - Hydrant truck | 1989 | 175 | Gasoline | 5.9231e-07 | 5.4481e-07 | 6.518e-07 | 1.0327e-05 | 3.5038e-06 | 0.00014265 | 1.0226e-08 | 7.7265e-09 | 1.2109e-09 | 2.5574e-09 | 7.3 | 0 | 0 | 0 | 0 | 0 | #DIV/0!
OFF - AirGrSupp - Hydrant truck_1990_175 | Orange | 2020 | OFF - AirGrSupp - Hydrant truck | 1990 | 175 | Gasoline | 1.689e-06 | 1.5536e-06 | 1.8587e-06 | 2.9355e-05 | 1.0066e-05 | 0.00041398 | 2.9678e-08 | 2.2424e-08 | 3.5143e-09 | 6.3934e-09 | 18.25 | 3.65 | 0 | 443.475 | 1.16 | 7.5155 | #DIV/0!
OFF - AirGrSupp - Hydrant truck_1991_175 | Orange | 2020 | OFF - AirGrSupp - Hydrant truck | 1991 | 175 | Gasoline | 4.638e-06 | 4.266e-06 | 5.1038e-06 | 8.0341e-05 | 2.785e-05 | 0.0011573 | 8.2965e-08 | 6.2685e-08 | 9.8242e-09 | 1.7902e-08 | 51.1 | 7.3 | 0 | 886.95 | 1.5926 | 10.3973 | #DIV/0!
OFF - AirGrSupp - Hydrant truck_1992_175 | Orange | 2020 | OFF - AirGrSupp - Hydrant truck | 1992 | 175 | Gasoline | 6.499e-06 | 5.9778e-06 | 7.1518e-06 | 0.00011219 | 3.9332e-05 | 0.0016515 | 1.1839e-07 | 8.9453e-08 | 1.4019e-08 | 2.4295e-08 | 69.35 | 7.3 | 0.01 | 886.95 | 2.2317 | 14.6838 | 730
OFF - AirGrSupp - Hydrant truck_1993_175 | Orange | 2020 | OFF - AirGrSupp - Hydrant truck | 1993 | 175 | Gasoline | 7.9205e-06 | 7.2852e-06 | 8.716e-06 | 0.00013625 | 4.8322e-05 | 0.0020504 | 1.4699e-07 | 1.1106e-07 | 1.7406e-08 | 3.0688e-08 | 87.6 | 10.95 | 0.01 | 1330.425 | 1.8132 | 12.0267 | 1095
OFF - AirGrSupp - Hydrant truck_1994_175 | Orange | 2020 | OFF - AirGrSupp - Hydrant truck | 1994 | 175 | Gasoline | 1.1156e-05 | 1.0261e-05 | 1.2277e-05 | 0.00019119 | 6.8629e-05 | 0.0029431 | 2.1099e-07 | 1.5941e-07 | 2.4984e-08 | 4.3475e-08 | 124.1 | 14.6 | 0.01 | 1773.9 | 1.9154 | 12.8105 | 1460
OFF - AirGrSupp - Hydrant truck_1995_175 | Orange | 2020 | OFF - AirGrSupp - Hydrant truck | 1995 | 175 | Gasoline | 1.3538e-05 | 1.2452e-05 | 1.4897e-05 | 0.00023111 | 8.3994e-05 | 0.0036409 | 2.6101e-07 | 1.9721e-07 | 3.0907e-08 | 5.3705e-08 | 153.3 | 18.25 | 0.01 | 2217.375 | 1.8595 | 12.543 | 1825
OFF - AirGrSupp - Hydrant truck_1996_175 | Orange | 2020 | OFF - AirGrSupp - Hydrant truck | 1996 | 175 | Gasoline | 1.6581e-05 | 1.5251e-05 | 1.8246e-05 | 0.00028192 | 0.00010379 | 0.0045478 | 3.2603e-07 | 2.4633e-07 | 3.8607e-08 | 6.6491e-08 | 189.8 | 21.9 | 0.02 | 2660.85 | 1.8979 | 12.9154 | 1095
OFF - AirGrSupp - Hydrant truck_1997_175 | Orange | 2020 | OFF - AirGrSupp - Hydrant truck | 1997 | 175 | Gasoline | 1.9042e-05 | 1.7515e-05 | 2.0954e-05 | 0.0003224 | 0.00012028 | 0.0053285 | 3.82e-07 | 2.8862e-07 | 4.5234e-08 | 7.8e-08 | 222.65 | 29.2 | 0.02 | 3547.8 | 1.6347 | 11.2255 | 1460
OFF - AirGrSupp - Hydrant truck_1998_175 | Orange | 2020 | OFF - AirGrSupp - Hydrant truck | 1998 | 175 | Gasoline | 2.4237e-05 | 2.2293e-05 | 2.6671e-05 | 0.00043681 | 0.00014801 | 0.005884 | 4.2182e-07 | 3.1871e-07 | 4.9949e-08 | 8.8229e-08 | 251.85 | 29.2 | 0.02 | 3547.8 | 2.0806 | 13.8145 | 1460
OFF - AirGrSupp - Hydrant truck_1999_175 | Orange | 2020 | OFF - AirGrSupp - Hydrant truck | 1999 | 175 | Gasoline | 2.7093e-05 | 2.492e-05 | 2.9814e-05 | 0.00048603 | 0.00016706 | 0.0067161 | 4.8147e-07 | 3.6378e-07 | 5.7013e-08 | 1.0102e-07 | 288.35 | 36.5 | 0.02 | 4434.75 | 1.8607 | 12.4739 | 1825
OFF - AirGrSupp - Hydrant truck_2000_175 | Orange | 2020 | OFF - AirGrSupp - Hydrant truck | 2000 | 175 | Gasoline | 3.2327e-05 | 2.9734e-05 | 3.5574e-05 | 0.00057712 | 0.00020134 | 0.0081863 | 5.8687e-07 | 4.4341e-07 | 6.9494e-08 | 1.2275e-07 | 350.4 | 43.8 | 0.03 | 5321.7 | 1.8501 | 12.5276 | 1460
OFF - AirGrSupp - Hydrant truck_2001_175 | Orange | 2020 | OFF - AirGrSupp - Hydrant truck | 2001 | 175 | Gasoline | 3.2152e-05 | 2.9573e-05 | 3.5381e-05 | 0.00064554 | 0.0001852 | 0.0094063 | 6.7433e-07 | 5.0949e-07 | 7.985e-08 | 1.3938e-07 | 397.85 | 47.45 | 0.03 | 5765.175 | 1.6985 | 10.6368 | 1581.6667
OFF - AirGrSupp - Hydrant truck_2002_175 | Orange | 2020 | OFF - AirGrSupp - Hydrant truck | 2002 | 175 | Gasoline | 3.0862e-05 | 2.8387e-05 | 3.3962e-05 | 0.00070857 | 0.00015805 | 0.010614 | 7.609e-07 | 5.749e-07 | 9.0101e-08 | 1.5728e-07 | 448.95 | 54.75 | 0.04 | 6652.125 | 1.413 | 7.8674 | 1368.75
OFF - AirGrSupp - Hydrant truck_2003_175 | Orange | 2020 | OFF - AirGrSupp - Hydrant truck | 2003 | 175 | Gasoline | 2.9636e-05 | 2.7259e-05 | 3.2613e-05 | 0.00080433 | 0.00012569 | 0.012395 | 8.8862e-07 | 6.714e-07 | 1.0522e-07 | 1.8285e-07 | 521.95 | 65.7 | 0.04 | 7982.55 | 1.1307 | 5.2137 | 1642.5
OFF - AirGrSupp - Hydrant truck_2004_175 | Orange | 2020 | OFF - AirGrSupp - Hydrant truck | 2004 | 175 | Gasoline | 6.9377e-05 | 6.3813e-05 | 7.6345e-05 | 0.0011595 | 0.00024358 | 0.018399 | 1.319e-06 | 9.9658e-07 | 1.5619e-07 | 2.7236e-07 | 777.45 | 94.9 | 0.06 | 11530.35 | 1.8326 | 6.9951 | 1581.6667
OFF - AirGrSupp - Hydrant truck_2005_175 | Orange | 2020 | OFF - AirGrSupp - Hydrant truck | 2005 | 175 | Gasoline | 0.0001124 | 0.00010338 | 0.00012369 | 0.0019298 | 0.00039843 | 0.031558 | 2.2624e-06 | 1.7094e-06 | 2.679e-07 | 4.6416e-07 | 1324.95 | 164.25 | 0.11 | 19956.375 | 1.7154 | 6.6109 | 1493.1818
OFF - AirGrSupp - Hydrant truck_2006_175 | Orange | 2020 | OFF - AirGrSupp - Hydrant truck | 2006 | 175 | Gasoline | 0.00011963 | 0.00011003 | 0.00013164 | 0.0021154 | 0.00042862 | 0.035684 | 2.5582e-06 | 1.9328e-06 | 3.0292e-07 | 5.2298e-07 | 1492.85 | 186.15 | 0.12 | 22617.225 | 1.6109 | 6.2751 | 1551.25
OFF - AirGrSupp - Hydrant truck_2007_175 | Orange | 2020 | OFF - AirGrSupp - Hydrant truck | 2007 | 175 | Gasoline | 4.9512e-05 | 4.5541e-05 | 5.4485e-05 | 0.0023472 | 0.0001858 | 0.040883 | 2.9309e-06 | 2.2144e-06 | 3.4706e-07 | 5.9331e-07 | 1693.6 | 211.7 | 0.14 | 25721.55 | 0.58626 | 2.3919 | 1512.1429
OFF - AirGrSupp - Hydrant truck_2008_175 | Orange | 2020 | OFF - AirGrSupp - Hydrant truck | 2008 | 175 | Gasoline | 4.9851e-05 | 4.5853e-05 | 5.4858e-05 | 0.002429 | 0.00019332 | 0.043733 | 3.1352e-06 | 2.3688e-06 | 3.7125e-07 | 6.3295e-07 | 1806.75 | 226.3 | 0.15 | 27495.45 | 0.5522 | 2.3281 | 1508.6667
OFF - AirGrSupp - Hydrant truck_2009_175 | Orange | 2020 | OFF - AirGrSupp - Hydrant truck | 2009 | 175 | Gasoline | 4.8458e-05 | 4.4571e-05 | 5.3325e-05 | 0.0024336 | 0.00019479 | 0.045341 | 3.2505e-06 | 2.4559e-06 | 3.849e-07 | 6.5468e-07 | 1868.8 | 233.6 | 0.15 | 28382.4 | 0.51999 | 2.2725 | 1557.3333
OFF - AirGrSupp - Hydrant truck_2010_175 | Orange | 2020 | OFF - AirGrSupp - Hydrant truck | 2010 | 175 | Gasoline | 4.7654e-05 | 4.3833e-05 | 5.2441e-05 | 0.0024747 | 0.00019929 | 0.04777 | 3.4246e-06 | 2.5875e-06 | 4.0552e-07 | 6.8665e-07 | 1960.05 | 248.2 | 0.16 | 30156.3 | 0.48129 | 2.1882 | 1551.25
OFF - AirGrSupp - Hydrant truck_2011_175 | Orange | 2020 | OFF - AirGrSupp - Hydrant truck | 2011 | 175 | Gasoline | 5.1002e-05 | 4.6912e-05 | 5.6125e-05 | 0.002749 | 0.00022283 | 0.055053 | 3.9467e-06 | 2.982e-06 | 4.6735e-07 | 7.8895e-07 | 2252.05 | 284.7 | 0.19 | 34591.05 | 0.44906 | 2.133 | 1498.4211
OFF - AirGrSupp - Hydrant truck_2012_175 | Orange | 2020 | OFF - AirGrSupp - Hydrant truck | 2012 | 175 | Gasoline | 3.5938e-05 | 3.3056e-05 | 3.9548e-05 | 0.0020197 | 0.00016486 | 0.04202 | 3.0124e-06 | 2.276e-06 | 3.5671e-07 | 6.0098e-07 | 1715.5 | 219 | 0.14 | 26608.5 | 0.41136 | 2.0515 | 1564.2857
OFF - AirGrSupp - Hydrant truck_2013_175 | Orange | 2020 | OFF - AirGrSupp - Hydrant truck | 2013 | 175 | Gasoline | 3.3997e-05 | 3.127e-05 | 3.7411e-05 | 0.0020029 | 0.00016471 | 0.043358 | 3.1083e-06 | 2.3485e-06 | 3.6806e-07 | 6.176e-07 | 1762.95 | 222.65 | 0.15 | 27051.975 | 0.38275 | 2.0161 | 1484.3333
OFF - AirGrSupp - Hydrant truck_2014_175 | Orange | 2020 | OFF - AirGrSupp - Hydrant truck | 2014 | 175 | Gasoline | 3.1784e-05 | 2.9235e-05 | 3.4976e-05 | 0.0019761 | 0.00016382 | 0.044581 | 3.196e-06 | 2.4147e-06 | 3.7845e-07 | 6.3423e-07 | 1810.4 | 229.95 | 0.15 | 27938.925 | 0.34648 | 1.9415 | 1533
OFF - AirGrSupp - Hydrant truck_2015_175 | Orange | 2020 | OFF - AirGrSupp - Hydrant truck | 2015 | 175 | Gasoline | 2.9502e-05 | 2.7136e-05 | 3.2465e-05 | 0.0019516 | 0.0001632 | 0.045969 | 3.2955e-06 | 2.4899e-06 | 3.9023e-07 | 6.5085e-07 | 1857.85 | 237.25 | 0.16 | 28825.875 | 0.31171 | 1.8747 | 1482.8125
OFF - AirGrSupp - Hydrant truck_2016_175 | Orange | 2020 | OFF - AirGrSupp - Hydrant truck | 2016 | 175 | Gasoline | 2.6354e-05 | 2.4241e-05 | 2.9001e-05 | 0.0018745 | 0.00015823 | 0.046185 | 3.311e-06 | 2.5016e-06 | 3.9207e-07 | 6.5213e-07 | 1861.5 | 237.25 | 0.16 | 28825.875 | 0.27845 | 1.8176 | 1482.8125
OFF - AirGrSupp - Hydrant truck_2017_175 | Orange | 2020 | OFF - AirGrSupp - Hydrant truck | 2017 | 175 | Gasoline | 2.3979e-05 | 2.2056e-05 | 2.6388e-05 | 0.0018588 | 0.00015852 | 0.04801 | 3.4418e-06 | 2.6005e-06 | 4.0756e-07 | 6.7642e-07 | 1930.85 | 248.2 | 0.16 | 30156.3 | 0.24218 | 1.7405 | 1551.25
OFF - AirGrSupp - Hydrant truck_2018_175 | Orange | 2020 | OFF - AirGrSupp - Hydrant truck | 2018 | 175 | Gasoline | 2.1203e-05 | 1.9503e-05 | 2.3333e-05 | 0.0018241 | 0.0001573 | 0.049504 | 3.5489e-06 | 2.6814e-06 | 4.2024e-07 | 6.956e-07 | 1985.6 | 255.5 | 0.17 | 31043.25 | 0.20802 | 1.6778 | 1502.9412
OFF - AirGrSupp - Hydrant truck_2019_175 | Orange | 2020 | OFF - AirGrSupp - Hydrant truck | 2019 | 175 | Gasoline | 1.8103e-05 | 1.6651e-05 | 1.9921e-05 | 0.0017729 | 0.00015475 | 0.050687 | 3.6337e-06 | 2.7455e-06 | 4.3028e-07 | 7.0967e-07 | 2025.75 | 262.8 | 0.17 | 31930.2 | 0.17267 | 1.6048 | 1545.8824
OFF - AirGrSupp - Hydrant truck_2020_175 | Orange | 2020 | OFF - AirGrSupp - Hydrant truck | 2020 | 175 | Gasoline | 1.2319e-05 | 1.1331e-05 | 1.3556e-05 | 0.0014261 | 0.00012616 | 0.043074 | 3.0879e-06 | 2.3331e-06 | 3.6565e-07 | 6.0098e-07 | 1715.5 | 222.65 | 0.15 | 27051.975 | 0.13869 | 1.5442 | 1484.3333
OFF - AirGrSupp - Lav Cart_2011_25 | Orange | 2020 | OFF - AirGrSupp - Lav Cart | 2011 | 25 | Gasoline | 5.9262e-09 | 5.451e-09 | 6.5215e-09 | 3.3319e-07 | 4.5842e-09 | 5.737e-07 | 2.8856e-10 | 2.1802e-10 | 1.6358e-11 | 0 | 0 | 0 | 0 | 0 | 0 | 0 | #DIV/0!
OFF - AirGrSupp - Lav Cart_2012_25 | Orange | 2020 | OFF - AirGrSupp - Lav Cart | 2012 | 25 | Gasoline | 1.9584e-08 | 1.8013e-08 | 2.1551e-08 | 1.1011e-06 | 1.5149e-08 | 1.8958e-06 | 9.5357e-10 | 7.2048e-10 | 5.4056e-11 | 0 | 0 | 0 | 0 | 0 | 0 | 0 | #DIV/0!
OFF - AirGrSupp - Lav Cart_2013_25 | Orange | 2020 | OFF - AirGrSupp - Lav Cart | 2013 | 25 | Gasoline | 3.6546e-08 | 3.3615e-08 | 4.0216e-08 | 2.0547e-06 | 2.827e-08 | 3.5379e-06 | 1.7795e-09 | 1.3445e-09 | 1.0088e-10 | 0 | 0 | 0 | 0 | 0 | 0 | 0 | #DIV/0!
OFF - AirGrSupp - Lav Cart_2014_25 | Orange | 2020 | OFF - AirGrSupp - Lav Cart | 2014 | 25 | Gasoline | 6.0901e-08 | 5.6017e-08 | 6.7018e-08 | 3.4241e-06 | 4.711e-08 | 5.8957e-06 | 2.9654e-09 | 2.2405e-09 | 1.681e-10 | 0 | 0 | 0 | 0.01 | 0 | 0 | 0 | 0
OFF - AirGrSupp - Lav Cart_2015_25 | Orange | 2020 | OFF - AirGrSupp - Lav Cart | 2015 | 25 | Gasoline | 8.5986e-08 | 7.909e-08 | 9.4622e-08 | 4.8344e-06 | 6.6514e-08 | 8.3241e-06 | 4.1869e-09 | 3.1634e-09 | 2.3734e-10 | 0 | 0 | 0 | 0.01 | 0 | 0 | 0 | 0
OFF - AirGrSupp - Lav Cart_2016_25 | Orange | 2020 | OFF - AirGrSupp - Lav Cart | 2016 | 25 | Gasoline | 2.5735e-07 | 2.3671e-07 | 2.8319e-07 | 1.4469e-05 | 1.9907e-07 | 2.4913e-05 | 1.2531e-08 | 9.4677e-09 | 7.1034e-10 | 1.2787e-09 | 3.65 | 3.65 | 0.02 | 43.8 | 1.7895 | 1.5049 | 182.5
OFF - AirGrSupp - Lav Cart_2017_25 | Orange | 2020 | OFF - AirGrSupp - Lav Cart | 2017 | 25 | Gasoline | 2.8012e-07 | 2.5765e-07 | 3.0826e-07 | 1.5749e-05 | 2.1669e-07 | 2.7118e-05 | 1.364e-08 | 1.0306e-08 | 7.732e-10 | 1.2787e-09 | 3.65 | 3.65 | 0.02 | 43.8 | 1.9478 | 1.6381 | 182.5
OFF - AirGrSupp - Lav Cart_2018_25 | Orange | 2020 | OFF - AirGrSupp - Lav Cart | 2018 | 25 | Gasoline | 2.9428e-07 | 2.7068e-07 | 3.2383e-07 | 1.7299e-05 | 2.2813e-07 | 2.9787e-05 | 1.4358e-08 | 1.0848e-08 | 8.493e-10 | 1.2787e-09 | 3.65 | 3.65 | 0.03 | 43.8 | 2.0463 | 1.7247 | 121.6667
OFF - AirGrSupp - Lav Cart_2019_25 | Orange | 2020 | OFF - AirGrSupp - Lav Cart | 2019 | 25 | Gasoline | 2.7114e-07 | 2.4939e-07 | 2.9837e-07 | 1.8464e-05 | 2.1186e-07 | 3.1792e-05 | 1.3326e-08 | 1.0068e-08 | 9.0647e-10 | 1.2787e-09 | 3.65 | 3.65 | 0.03 | 43.8 | 1.8854 | 1.6016 | 121.6667
OFF - AirGrSupp - Lav Cart_2020_25 | Orange | 2020 | OFF - AirGrSupp - Lav Cart | 2020 | 25 | Gasoline | 2.2832e-07 | 2.1001e-07 | 2.5126e-07 | 1.8475e-05 | 1.8033e-07 | 3.1811e-05 | 1.1334e-08 | 8.5632e-09 | 9.0702e-10 | 1.2787e-09 | 3.65 | 3.65 | 0.03 | 43.8 | 1.5877 | 1.3633 | 121.6667
OFF - AirGrSupp - Lav Truck_1989_175 | Orange | 2020 | OFF - AirGrSupp - Lav Truck | 1989 | 175 | Nat Gas | 0 | 0 | 3.2329e-10 | 5.3346e-08 | 2.3197e-08 | 1.3268e-06 | 0 | 0 | 0 | 0 | 0 | 0 | 0 | 0 | 0 | 0 | #DIV/0!
OFF - AirGrSupp - Lav Truck_1990_175 | Orange | 2020 | OFF - AirGrSupp - Lav Truck | 1990 | 175 | Nat Gas | 0 | 0 | 1.0459e-09 | 1.7176e-07 | 7.5359e-08 | 4.3249e-06 | 0 | 0 | 0 | 0 | 0 | 0 | 0 | 0 | 0 | 0 | #DIV/0!
OFF - AirGrSupp - Lav Truck_1991_175 | Orange | 2020 | OFF - AirGrSupp - Lav Truck | 1991 | 175 | Nat Gas | 0 | 0 | 2.9209e-09 | 4.7731e-07 | 2.1133e-07 | 1.217e-05 | 0 | 0 | 0 | 0 | 0 | 0 | 0 | 0 | 0 | 0 | #DIV/0!
OFF - AirGrSupp - Lav Truck_1992_175 | Orange | 2020 | OFF - AirGrSupp - Lav Truck | 1992 | 175 | Nat Gas | 0 | 0 | 4.1386e-09 | 6.7292e-07 | 3.007e-07 | 1.7376e-05 | 0 | 0 | 0 | 0 | 0 | 0 | 0 | 0 | 0 | 0 | #DIV/0!
OFF - AirGrSupp - Lav Truck_1993_175 | Orange | 2020 | OFF - AirGrSupp - Lav Truck | 1993 | 175 | Nat Gas | 0 | 0 | 5.1063e-09 | 8.2602e-07 | 3.726e-07 | 2.1605e-05 | 0 | 0 | 0 | 0 | 0 | 0 | 0 | 0 | 0 | 0 | #DIV/0!
OFF - AirGrSupp - Lav Truck_1994_175 | Orange | 2020 | OFF - AirGrSupp - Lav Truck | 1994 | 175 | Nat Gas | 0 | 0 | 7.2308e-09 | 1.1636e-06 | 5.299e-07 | 3.0833e-05 | 0 | 0 | 0 | 0 | 0 | 0 | 0 | 0 | 0 | 0 | #DIV/0!
OFF - AirGrSupp - Lav Truck_1995_175 | Orange | 2020 | OFF - AirGrSupp - Lav Truck | 1995 | 175 | Nat Gas | 0 | 0 | 8.8806e-09 | 1.4215e-06 | 6.5365e-07 | 3.8166e-05 | 0 | 0 | 0 | 0 | 3.65 | 0 | 0 | 0 | 0 | 0 | #DIV/0!
OFF - AirGrSupp - Lav Truck_1996_175 | Orange | 2020 | OFF - AirGrSupp - Lav Truck | 1996 | 175 | Nat Gas | 0 | 0 | 1.1e-08 | 1.7511e-06 | 8.1319e-07 | 4.7647e-05 | 0 | 0 | 0 | 0 | 3.65 | 0 | 0 | 0 | 0 | 0 | #DIV/0!
OFF - AirGrSupp - Lav Truck_1997_175 | Orange | 2020 | OFF - AirGrSupp - Lav Truck | 1997 | 175 | Nat Gas | 0 | 0 | 1.2798e-08 | 2.026e-06 | 9.5034e-07 | 5.5878e-05 | 0 | 0 | 0 | 0 | 3.65 | 0 | 0 | 0 | 0 | 0 | #DIV/0!
OFF - AirGrSupp - Lav Truck_1998_175 | Orange | 2020 | OFF - AirGrSupp - Lav Truck | 1998 | 175 | Nat Gas | 0 | 0 | 1.4068e-08 | 2.2145e-06 | 1.0494e-06 | 6.192e-05 | 0 | 0 | 0 | 0 | 3.65 | 0 | 0 | 0 | 0 | 0 | #DIV/0!
OFF - AirGrSupp - Lav Truck_1999_175 | Orange | 2020 | OFF - AirGrSupp - Lav Truck | 1999 | 175 | Nat Gas | 0 | 0 | 1.5925e-08 | 2.4923e-06 | 1.1934e-06 | 7.0663e-05 | 0 | 0 | 0 | 0 | 3.65 | 0 | 0 | 0 | 0 | 0 | #DIV/0!
OFF - AirGrSupp - Lav Truck_2000_175 | Orange | 2020 | OFF - AirGrSupp - Lav Truck | 2000 | 175 | Nat Gas | 0 | 0 | 1.9193e-08 | 2.986e-06 | 1.4449e-06 | 8.586e-05 | 0 | 0 | 0 | 0 | 3.65 | 0 | 0 | 0 | 0 | 0 | #DIV/0!
OFF - AirGrSupp - Lav Truck_2001_175 | Orange | 2020 | OFF - AirGrSupp - Lav Truck | 2001 | 175 | Nat Gas | 0 | 0 | 1.7702e-08 | 3.1543e-06 | 1.259e-06 | 9.2007e-05 | 0 | 0 | 0 | 0 | 3.65 | 0 | 0 | 0 | 0 | 0 | #DIV/0!
OFF - AirGrSupp - Lav Truck_2002_175 | Orange | 2020 | OFF - AirGrSupp - Lav Truck | 2002 | 175 | Nat Gas | 0 | 0 | 1.6762e-08 | 3.5126e-06 | 1.0956e-06 | 0.00010395 | 0 | 0 | 0 | 0 | 7.3 | 0 | 0 | 0 | 0 | 0 | #DIV/0!
OFF - AirGrSupp - Lav Truck_2003_175 | Orange | 2020 | OFF - AirGrSupp - Lav Truck | 2003 | 175 | Gasoline | 8.22e-07 | 7.5608e-07 | 9.0456e-07 | 2.2504e-05 | 3.714e-06 | 0.0003907 | 2.8009e-08 | 2.1162e-08 | 3.8812e-09 | 5.1147e-09 | 14.6 | 3.65 | 0 | 474.5 | 0.52762 | 2.5918 | #DIV/0!
OFF - AirGrSupp - Lav Truck_2003_175 | Orange | 2020 | OFF - AirGrSupp - Lav Truck | 2003 | 175 | Nat Gas | 0 | 0 | 1.564e-08 | 4.0482e-06 | 9.0259e-07 | 0.00012158 | 0 | 0 | 0 | 0 | 7.3 | 3.65 | 0 | 474.5 | 0 | 0.62986 | #DIV/0!
OFF - AirGrSupp - Lav Truck_2004_175 | Orange | 2020 | OFF - AirGrSupp - Lav Truck | 2004 | 175 | Gasoline | 3.5893e-06 | 3.3015e-06 | 3.9498e-06 | 6.6644e-05 | 1.3125e-05 | 0.0011874 | 8.5124e-08 | 6.4316e-08 | 1.1796e-08 | 1.7902e-08 | 51.1 | 14.6 | 0.01 | 1898 | 0.57597 | 2.2898 | 1460
OFF - AirGrSupp - Lav Truck_2004_175 | Orange | 2020 | OFF - AirGrSupp - Lav Truck | 2004 | 175 | Nat Gas | 0 | 0 | 2.0305e-08 | 5.9384e-06 | 8.8917e-07 | 0.00018103 | 0 | 0 | 0 | 0 | 10.95 | 3.65 | 0.01 | 474.5 | 0 | 0.62049 | 365
OFF - AirGrSupp - Lav Truck_2005_175 | Orange | 2020 | OFF - AirGrSupp - Lav Truck | 2005 | 175 | Gasoline | 5.7471e-06 | 5.2862e-06 | 6.3244e-06 | 0.00010991 | 2.1254e-05 | 0.0020112 | 1.4418e-07 | 1.0894e-07 | 1.9979e-08 | 2.941e-08 | 83.95 | 25.55 | 0.02 | 3321.5 | 0.52699 | 2.1188 | 1277.5
OFF - AirGrSupp - Lav Truck_2005_175 | Orange | 2020 | OFF - AirGrSupp - Lav Truck | 2005 | 175 | Nat Gas | 0 | 0 | 3.3293e-08 | 1.0084e-05 | 1.4858e-06 | 0.00031212 | 0 | 0 | 0 | 0 | 18.25 | 3.65 | 0.01 | 474.5 | 0 | 1.0369 | 365
OFF - AirGrSupp - Lav Truck_2006_175 | Orange | 2020 | OFF - AirGrSupp - Lav Truck | 2006 | 175 | Gasoline | 8.5653e-06 | 7.8784e-06 | 9.4256e-06 | 0.00016917 | 3.2075e-05 | 0.0031813 | 2.2807e-07 | 1.7232e-07 | 3.1603e-08 | 4.6033e-08 | 131.4 | 43.8 | 0.04 | 5694 | 0.45815 | 1.8652 | 1095
OFF - AirGrSupp - Lav Truck_2006_175 | Orange | 2020 | OFF - AirGrSupp - Lav Truck | 2006 | 175 | Nat Gas | 0 | 0 | 3.637e-08 | 1.1437e-05 | 1.6569e-06 | 0.00035947 | 0 | 0 | 0 | 0 | 18.25 | 3.65 | 0.01 | 474.5 | 0 | 1.1563 | 365
OFF - AirGrSupp - Lav Truck_2007_175 | Orange | 2020 | OFF - AirGrSupp - Lav Truck | 2007 | 175 | Gasoline | 4.5336e-06 | 4.17e-06 | 4.9889e-06 | 0.0002342 | 1.8906e-05 | 0.0045298 | 3.2474e-07 | 2.4536e-07 | 4.4999e-08 | 6.5213e-08 | 186.15 | 62.05 | 0.05 | 8066.5 | 0.17117 | 0.77607 | 1241
OFF - AirGrSupp - Lav Truck_2007_175 | Orange | 2020 | OFF - AirGrSupp - Lav Truck | 2007 | 175 | Nat Gas | 0 | 0 | 1.8693e-08 | 1.3041e-05 | 1.1462e-06 | 0.00041634 | 0 | 0 | 0 | 0 | 21.9 | 7.3 | 0.02 | 949 | 0 | 0.39994 | 365
OFF - AirGrSupp - Lav Truck_2008_175 | Orange | 2020 | OFF - AirGrSupp - Lav Truck | 2008 | 175 | Gasoline | 5.633e-06 | 5.1812e-06 | 6.1988e-06 | 0.00029951 | 2.4302e-05 | 0.0059633 | 4.2751e-07 | 3.23e-07 | 5.9239e-08 | 8.5672e-08 | 244.55 | 80.3 | 0.07 | 10439 | 0.16435 | 0.77086 | 1147.1429
OFF - AirGrSupp - Lav Truck_2008_175 | Orange | 2020 | OFF - AirGrSupp - Lav Truck | 2008 | 175 | Nat Gas | 0 | 0 | 1.922e-08 | 1.3769e-05 | 1.2165e-06 | 0.00044663 | 0 | 0 | 0 | 0 | 25.55 | 7.3 | 0.02 | 949 | 0 | 0.42446 | 365
OFF - AirGrSupp - Lav Truck_2009_175 | Orange | 2020 | OFF - AirGrSupp - Lav Truck | 2009 | 175 | Gasoline | 7.1605e-06 | 6.5862e-06 | 7.8797e-06 | 0.00039294 | 3.2054e-05 | 0.00806 | 5.7782e-07 | 4.3657e-07 | 8.0068e-08 | 1.1508e-07 | 328.5 | 109.5 | 0.09 | 14235 | 0.1532 | 0.74561 | 1216.6667
OFF - AirGrSupp - Lav Truck_2009_175 | Orange | 2020 | OFF - AirGrSupp - Lav Truck | 2009 | 175 | Nat Gas | 0 | 0 | 1.9088e-08 | 1.4065e-05 | 1.2493e-06 | 0.00046366 | 0 | 0 | 0 | 0 | 25.55 | 7.3 | 0.02 | 949 | 0 | 0.4359 | 365
OFF - AirGrSupp - Lav Truck_2010_175 | Orange | 2020 | OFF - AirGrSupp - Lav Truck | 2010 | 175 | Gasoline | 8.2718e-06 | 7.6084e-06 | 9.1026e-06 | 0.00046992 | 3.8552e-05 | 0.0099398 | 7.1258e-07 | 5.3839e-07 | 9.8742e-08 | 1.4193e-07 | 405.15 | 135.05 | 0.11 | 17556.5 | 0.1435 | 0.72711 | 1227.7273
OFF - AirGrSupp - Lav Truck_2010_175 | Orange | 2020 | OFF - AirGrSupp - Lav Truck | 2010 | 175 | Nat Gas | 0 | 0 | 1.9202e-08 | 1.458e-05 | 1.3021e-06 | 0.00048858 | 0 | 0 | 0 | 0 | 25.55 | 7.3 | 0.02 | 949 | 0 | 0.45432 | 365
OFF - AirGrSupp - Lav Truck_2011_175 | Orange | 2020 | OFF - AirGrSupp - Lav Truck | 2011 | 175 | Gasoline | 1.1262e-05 | 1.0359e-05 | 1.2394e-05 | 0.00066477 | 5.4866e-05 | 0.014514 | 1.0405e-06 | 7.8616e-07 | 1.4418e-07 | 2.0715e-07 | 591.3 | 197.1 | 0.16 | 25623 | 0.13387 | 0.70902 | 1231.875
OFF - AirGrSupp - Lav Truck_2011_175 | Orange | 2020 | OFF - AirGrSupp - Lav Truck | 2011 | 175 | Nat Gas | 0 | 0 | 2.1085e-08 | 1.6529e-05 | 1.4845e-06 | 0.00056322 | 0 | 0 | 0 | 0 | 29.2 | 7.3 | 0.02 | 949 | 0 | 0.51795 | 365
OFF - AirGrSupp - Lav Truck_2012_175 | Orange | 2020 | OFF - AirGrSupp - Lav Truck | 2012 | 175 | Gasoline | 2.0976e-05 | 1.9293e-05 | 2.3082e-05 | 0.0012918 | 0.0001073 | 0.029142 | 2.0892e-06 | 1.5785e-06 | 2.895e-07 | 4.1429e-07 | 1182.6 | 394.2 | 0.32 | 51246 | 0.12466 | 0.6933 | 1231.875
OFF - AirGrSupp - Lav Truck_2012_175 | Orange | 2020 | OFF - AirGrSupp - Lav Truck | 2012 | 175 | Nat Gas | 0 | 0 | 1.5334e-08 | 1.2438e-05 | 1.1235e-06 | 0.00043107 | 0 | 0 | 0 | 0 | 21.9 | 7.3 | 0.02 | 949 | 0 | 0.39201 | 365
OFF - AirGrSupp - Lav Truck_2013_175 | Orange | 2020 | OFF - AirGrSupp - Lav Truck | 2013 | 175 | Gasoline | 2.1719e-05 | 1.9977e-05 | 2.3901e-05 | 0.0014026 | 0.00011729 | 0.032732 | 2.3465e-06 | 1.7729e-06 | 3.2516e-07 | 4.6416e-07 | 1324.95 | 441.65 | 0.36 | 57414.5 | 0.11521 | 0.67646 | 1226.8056
OFF - AirGrSupp - Lav Truck_2013_175 | Orange | 2020 | OFF - AirGrSupp - Lav Truck | 2013 | 175 | Nat Gas | 0 | 0 | 1.5008e-08 | 1.2629e-05 | 1.1475e-06 | 0.00044528 | 0 | 0 | 0 | 0 | 25.55 | 7.3 | 0.02 | 949 | 0 | 0.40037 | 365
OFF - AirGrSupp - Lav Truck_2014_175 | Orange | 2020 | OFF - AirGrSupp - Lav Truck | 2014 | 175 | Gasoline | 2.1185e-05 | 1.9486e-05 | 2.3313e-05 | 0.0014433 | 0.00012157 | 0.034882 | 2.5007e-06 | 1.8894e-06 | 3.4652e-07 | 4.9357e-07 | 1408.9 | 470.85 | 0.39 | 61210.5 | 0.10541 | 0.65763 | 1207.3077
OFF - AirGrSupp - Lav Truck_2014_175 | Orange | 2020 | OFF - AirGrSupp - Lav Truck | 2014 | 175 | Nat Gas | 0 | 0 | 1.4594e-08 | 1.2773e-05 | 1.1677e-06 | 0.00045836 | 0 | 0 | 0 | 0 | 25.55 | 7.3 | 0.02 | 949 | 0 | 0.40743 | 365
OFF - AirGrSupp - Lav Truck_2015_175 | Orange | 2020 | OFF - AirGrSupp - Lav Truck | 2015 | 175 | Gasoline | 2.0538e-05 | 1.8891e-05 | 2.2601e-05 | 0.001487 | 0.00012621 | 0.037266 | 2.6716e-06 | 2.0185e-06 | 3.702e-07 | 5.2554e-07 | 1500.15 | 503.7 | 0.42 | 65481 | 0.095527 | 0.63821 | 1199.2857
OFF - AirGrSupp - Lav Truck_2015_175 | Orange | 2020 | OFF - AirGrSupp - Lav Truck | 2015 | 175 | Nat Gas | 0 | 0 | 1.4157e-08 | 1.2929e-05 | 1.1894e-06 | 0.00047232 | 0 | 0 | 0 | 0 | 25.55 | 7.3 | 0.02 | 949 | 0 | 0.41499 | 365
OFF - AirGrSupp - Lav Truck_2016_175 | Orange | 2020 | OFF - AirGrSupp - Lav Truck | 2016 | 175 | Gasoline | 1.9065e-05 | 1.7536e-05 | 2.0979e-05 | 0.0014803 | 0.00012667 | 0.038521 | 2.7615e-06 | 2.0865e-06 | 3.8267e-07 | 5.4216e-07 | 1547.6 | 521.95 | 0.43 | 67853.5 | 0.085573 | 0.61815 | 1213.8372
OFF - AirGrSupp - Lav Truck_2016_175 | Orange | 2020 | OFF - AirGrSupp - Lav Truck | 2016 | 175 | Nat Gas | 0 | 0 | 1.3301e-08 | 1.272e-05 | 1.1777e-06 | 0.0004732 | 0 | 0 | 0 | 0 | 25.55 | 7.3 | 0.02 | 949 | 0 | 0.41092 | 365
OFF - AirGrSupp - Lav Truck_2017_175 | Orange | 2020 | OFF - AirGrSupp - Lav Truck | 2017 | 175 | Gasoline | 1.7806e-05 | 1.6378e-05 | 1.9594e-05 | 0.0014999 | 0.00012948 | 0.040588 | 2.9097e-06 | 2.1984e-06 | 4.032e-07 | 5.7029e-07 | 1627.9 | 547.5 | 0.45 | 71175 | 0.076193 | 0.60235 | 1216.6667
OFF - AirGrSupp - Lav Truck_2017_175 | Orange | 2020 | OFF - AirGrSupp - Lav Truck | 2017 | 175 | Nat Gas | 0 | 0 | 1.2718e-08 | 1.2788e-05 | 1.1919e-06 | 0.00048463 | 0 | 0 | 0 | 0 | 25.55 | 7.3 | 0.02 | 949 | 0 | 0.41587 | 365
OFF - AirGrSupp - Lav Truck_2018_175 | Orange | 2020 | OFF - AirGrSupp - Lav Truck | 2018 | 175 | Gasoline | 1.6271e-05 | 1.4966e-05 | 1.7906e-05 | 0.0015093 | 0.00013152 | 0.042541 | 3.0497e-06 | 2.3042e-06 | 4.226e-07 | 5.9587e-07 | 1700.9 | 576.7 | 0.47 | 74971 | 0.066102 | 0.58089 | 1227.0213
OFF - AirGrSupp - Lav Truck_2018_175 | Orange | 2020 | OFF - AirGrSupp - Lav Truck | 2018 | 175 | Nat Gas | 0 | 0 | 1.2112e-08 | 1.2865e-05 | 1.2074e-06 | 0.00049685 | 0 | 0 | 0 | 0 | 25.55 | 7.3 | 0.02 | 949 | 0 | 0.42127 | 365
OFF - AirGrSupp - Lav Truck_2019_175 | Orange | 2020 | OFF - AirGrSupp - Lav Truck | 2019 | 175 | Gasoline | 1.4507e-05 | 1.3344e-05 | 1.5964e-05 | 0.0015119 | 0.00013309 | 0.044463 | 3.1875e-06 | 2.4083e-06 | 4.4169e-07 | 6.2144e-07 | 1773.9 | 602.25 | 0.5 | 78292.5 | 0.056434 | 0.56288 | 1204.5
OFF - AirGrSupp - Lav Truck_2019_175 | Orange | 2020 | OFF - AirGrSupp - Lav Truck | 2019 | 175 | Nat Gas | 0 | 0 | 1.1453e-08 | 1.2922e-05 | 1.2214e-06 | 0.00050876 | 0 | 0 | 0 | 0 | 29.2 | 7.3 | 0.02 | 949 | 0 | 0.42615 | 365
OFF - AirGrSupp - Lav Truck_2020_175 | Orange | 2020 | OFF - AirGrSupp - Lav Truck | 2020 | 175 | Gasoline | 1.1505e-05 | 1.0583e-05 | 1.2661e-05 | 0.0013858 | 0.00012333 | 0.042602 | 3.0541e-06 | 2.3076e-06 | 4.2321e-07 | 5.9459e-07 | 1697.25 | 576.7 | 0.47 | 74971 | 0.04674 | 0.54471 | 1227.0213
OFF - AirGrSupp - Lav Truck_2020_175 | Orange | 2020 | OFF - AirGrSupp - Lav Truck | 2020 | 175 | Nat Gas | 0 | 0 | 8.9225e-09 | 1.0763e-05 | 1.0248e-06 | 0.00043216 | 0 | 0 | 0 | 0 | 21.9 | 7.3 | 0.02 | 949 | 0 | 0.35757 | 365
OFF - AirGrSupp - Lift_1989_100 | Orange | 2020 | OFF - AirGrSupp - Lift | 1989 | 100 | Gasoline | 3.9761e-07 | 3.6572e-07 | 4.3754e-07 | 5.3578e-06 | 9.2792e-07 | 5.9731e-05 | 4.1646e-09 | 3.1466e-09 | 5.7709e-10 | 1.2787e-09 | 3.65 | 0 | 0 | 0 | 0 | 0 | #DIV/0!
OFF - AirGrSupp - Lift_1989_100 | Orange | 2020 | OFF - AirGrSupp - Lift | 1989 | 100 | Nat Gas | 0 | 0 | 7.6571e-10 | 8.5613e-08 | 2.771e-08 | 1.6825e-06 | 0 | 0 | 0 | 0 | 0 | 0 | 0 | 0 | 0 | 0 | #DIV/0!
OFF - AirGrSupp - Lift_1990_100 | Orange | 2020 | OFF - AirGrSupp - Lift | 1990 | 100 | Gasoline | 1.1933e-06 | 1.0976e-06 | 1.3132e-06 | 1.6144e-05 | 2.8301e-06 | 0.00018251 | 1.2725e-08 | 9.6143e-09 | 1.7633e-09 | 2.5574e-09 | 7.3 | 0 | 0 | 0 | 0 | 0 | #DIV/0!
OFF - AirGrSupp - Lift_1990_100 | Orange | 2020 | OFF - AirGrSupp - Lift | 1990 | 100 | Nat Gas | 0 | 0 | 2.4536e-09 | 2.7536e-07 | 9.0177e-08 | 5.4845e-06 | 0 | 0 | 0 | 0 | 0 | 0 | 0 | 0 | 0 | 0 | #DIV/0!
OFF - AirGrSupp - Lift_1991_100 | Orange | 2020 | OFF - AirGrSupp - Lift | 1991 | 100 | Gasoline | 3.2856e-06 | 3.0221e-06 | 3.6156e-06 | 4.463e-05 | 7.9213e-06 | 0.00051174 | 3.568e-08 | 2.6958e-08 | 4.9441e-09 | 7.6721e-09 | 21.9 | 3.65 | 0.01 | 365 | 2.7416 | 7.186 | 365
OFF - AirGrSupp - Lift_1991_100 | Orange | 2020 | OFF - AirGrSupp - Lift | 1991 | 100 | Nat Gas | 0 | 0 | 6.7852e-09 | 7.6441e-07 | 2.5334e-07 | 1.5433e-05 | 0 | 0 | 0 | 0 | 0 | 0 | 0 | 0 | 0 | 0 | #DIV/0!
OFF - AirGrSupp - Lift_1992_100 | Orange | 2020 | OFF - AirGrSupp - Lift | 1992 | 100 | Gasoline | 4.6035e-06 | 4.2343e-06 | 5.0659e-06 | 6.2796e-05 | 1.1286e-05 | 0.00073044 | 5.0928e-08 | 3.8479e-08 | 7.0571e-09 | 1.1508e-08 | 32.85 | 7.3 | 0.02 | 730 | 1.9207 | 5.1193 | 365
OFF - AirGrSupp - Lift_1992_100 | Orange | 2020 | OFF - AirGrSupp - Lift | 1992 | 100 | Nat Gas | 0 | 0 | 9.5175e-09 | 1.0765e-06 | 3.6112e-07 | 2.2035e-05 | 0 | 0 | 0 | 0 | 0 | 0 | 0 | 0 | 0 | 0 | #DIV/0!
OFF - AirGrSupp - Lift_1993_100 | Orange | 2020 | OFF - AirGrSupp - Lift | 1993 | 100 | Gasoline | 5.6121e-06 | 5.162e-06 | 6.1758e-06 | 7.6888e-05 | 1.3996e-05 | 0.00090748 | 6.3272e-08 | 4.7805e-08 | 8.7676e-09 | 1.4065e-08 | 40.15 | 7.3 | 0.02 | 730 | 2.3415 | 6.3486 | 365
OFF - AirGrSupp - Lift_1993_100 | Orange | 2020 | OFF - AirGrSupp - Lift | 1993 | 100 | Nat Gas | 0 | 0 | 1.1622e-08 | 1.3199e-06 | 4.4827e-07 | 2.7398e-05 | 0 | 0 | 0 | 0 | 0 | 0 | 0 | 0 | 0 | 0 | #DIV/0!
OFF - AirGrSupp - Lift_1994_100 | Orange | 2020 | OFF - AirGrSupp - Lift | 1994 | 100 | Gasoline | 7.8809e-06 | 7.2488e-06 | 8.6724e-06 | 0.00010846 | 2.0001e-05 | 0.0012991 | 9.058e-08 | 6.8438e-08 | 1.2552e-08 | 2.0459e-08 | 58.4 | 10.95 | 0.03 | 1095 | 2.192 | 6.0481 | 365
OFF - AirGrSupp - Lift_1994_100 | Orange | 2020 | OFF - AirGrSupp - Lift | 1994 | 100 | Nat Gas | 0 | 0 | 1.6284e-08 | 1.8573e-06 | 6.3868e-07 | 3.91e-05 | 0 | 0 | 0 | 0 | 3.65 | 0 | 0 | 0 | 0 | 0 | #DIV/0!
OFF - AirGrSupp - Lift_1995_100 | Orange | 2020 | OFF - AirGrSupp - Lift | 1995 | 100 | Gasoline | 9.5621e-06 | 8.7952e-06 | 1.0523e-05 | 0.00013221 | 2.4704e-05 | 0.0016076 | 1.1209e-07 | 8.4686e-08 | 1.5532e-08 | 2.4295e-08 | 69.35 | 14.6 | 0.04 | 1460 | 1.9947 | 5.6029 | 365
OFF - AirGrSupp - Lift_1995_100 | Orange | 2020 | OFF - AirGrSupp - Lift | 1995 | 100 | Nat Gas | 0 | 0 | 1.9783e-08 | 2.2662e-06 | 7.8927e-07 | 4.8399e-05 | 0 | 0 | 0 | 0 | 3.65 | 0 | 0 | 0 | 0 | 0 | #DIV/0!
OFF - AirGrSupp - Lift_1996_100 | Orange | 2020 | OFF - AirGrSupp - Lift | 1996 | 100 | Gasoline | 1.1704e-05 | 1.0765e-05 | 1.288e-05 | 0.00016261 | 3.0794e-05 | 0.0020075 | 1.3997e-07 | 1.0576e-07 | 1.9396e-08 | 3.0688e-08 | 87.6 | 18.25 | 0.05 | 1825 | 1.9532 | 5.5873 | 365
OFF - AirGrSupp - Lift_1996_100 | Orange | 2020 | OFF - AirGrSupp - Lift | 1996 | 100 | Nat Gas | 0 | 0 | 2.4231e-08 | 2.7883e-06 | 9.8371e-07 | 6.0422e-05 | 0 | 0 | 0 | 0 | 3.65 | 0 | 0 | 0 | 0 | 0 | #DIV/0!
OFF - AirGrSupp - Lift_1997_100 | Orange | 2020 | OFF - AirGrSupp - Lift | 1997 | 100 | Gasoline | 1.3441e-05 | 1.2363e-05 | 1.4791e-05 | 0.00018768 | 3.603e-05 | 0.0023532 | 1.6407e-07 | 1.2396e-07 | 2.2735e-08 | 3.5803e-08 | 102.2 | 21.9 | 0.05 | 2190 | 1.8693 | 5.4477 | 438
OFF - AirGrSupp - Lift_1997_100 | Orange | 2020 | OFF - AirGrSupp - Lift | 1997 | 100 | Nat Gas | 0 | 0 | 2.7869e-08 | 3.222e-06 | 1.1517e-06 | 7.0859e-05 | 0 | 0 | 0 | 0 | 3.65 | 0 | 0 | 0 | 0 | 0 | #DIV/0!
OFF - AirGrSupp - Lift_1998_100 | Orange | 2020 | OFF - AirGrSupp - Lift | 1998 | 100 | Gasoline | 1.7128e-05 | 1.5754e-05 | 1.8848e-05 | 0.00025703 | 4.4824e-05 | 0.0026027 | 1.8146e-07 | 1.3711e-07 | 2.5145e-08 | 4.0918e-08 | 116.8 | 21.9 | 0.06 | 2190 | 2.382 | 6.7773 | 365
OFF - AirGrSupp - Lift_1998_100 | Orange | 2020 | OFF - AirGrSupp - Lift | 1998 | 100 | Nat Gas | 0 | 0 | 3.0276e-08 | 3.5173e-06 | 1.2742e-06 | 7.8522e-05 | 0 | 0 | 0 | 0 | 3.65 | 0 | 0 | 0 | 0 | 0 | #DIV/0!
OFF - AirGrSupp - Lift_1999_100 | Orange | 2020 | OFF - AirGrSupp - Lift | 1999 | 100 | Gasoline | 1.9136e-05 | 1.7601e-05 | 2.1058e-05 | 0.00028871 | 5.1065e-05 | 0.0029705 | 2.0711e-07 | 1.5648e-07 | 2.8699e-08 | 4.6033e-08 | 131.4 | 25.55 | 0.07 | 2555 | 2.2811 | 6.618 | 365
OFF - AirGrSupp - Lift_1999_100 | Orange | 2020 | OFF - AirGrSupp - Lift | 1999 | 100 | Nat Gas | 0 | 0 | 3.3859e-08 | 3.9532e-06 | 1.4517e-06 | 8.9608e-05 | 0 | 0 | 0 | 0 | 3.65 | 0 | 0 | 0 | 0 | 0 | #DIV/0!
OFF - AirGrSupp - Lift_2000_100 | Orange | 2020 | OFF - AirGrSupp - Lift | 2000 | 100 | Gasoline | 2.2789e-05 | 2.0961e-05 | 2.5078e-05 | 0.00034575 | 6.204e-05 | 0.0036155 | 2.5208e-07 | 1.9046e-07 | 3.4931e-08 | 5.6262e-08 | 160.6 | 29.2 | 0.08 | 2920 | 2.377 | 7.0352 | 365
OFF - AirGrSupp - Lift_2000_100 | Orange | 2020 | OFF - AirGrSupp - Lift | 2000 | 100 | Nat Gas | 0 | 0 | 4.03e-08 | 4.7298e-06 | 1.7609e-06 | 0.00010888 | 0 | 0 | 0 | 0 | 7.3 | 0 | 0 | 0 | 0 | 0 | #DIV/0!
OFF - AirGrSupp - Lift_2001_100 | Orange | 2020 | OFF - AirGrSupp - Lift | 2001 | 100 | Gasoline | 2.0758e-05 | 1.9093e-05 | 2.2843e-05 | 0.00041076 | 6.0619e-05 | 0.0040259 | 2.807e-07 | 2.1208e-07 | 3.8896e-08 | 6.2655e-08 | 178.85 | 32.85 | 0.09 | 3285 | 1.9246 | 6.1103 | 365
OFF - AirGrSupp - Lift_2001_100 | Orange | 2020 | OFF - AirGrSupp - Lift | 2001 | 100 | Nat Gas | 0 | 0 | 3.8378e-08 | 4.9894e-06 | 1.6489e-06 | 0.00011667 | 0 | 0 | 0 | 0 | 7.3 | 0 | 0 | 0 | 0 | 0 | #DIV/0!
OFF - AirGrSupp - Lift_2002_100 | Orange | 2020 | OFF - AirGrSupp - Lift | 2002 | 100 | Gasoline | 1.8417e-05 | 1.694e-05 | 2.0267e-05 | 0.0004707 | 5.8399e-05 | 0.0045454 | 3.1691e-07 | 2.3945e-07 | 4.3915e-08 | 7.1606e-08 | 204.4 | 40.15 | 0.1 | 4015 | 1.3971 | 4.8162 | 401.5
OFF - AirGrSupp - Lift_2002_100 | Orange | 2020 | OFF - AirGrSupp - Lift | 2002 | 100 | Nat Gas | 0 | 0 | 3.807e-08 | 5.5481e-06 | 1.5841e-06 | 0.00013182 | 0 | 0 | 0 | 0 | 7.3 | 0 | 0 | 0 | 0 | 0 | #DIV/0!
OFF - AirGrSupp - Lift_2003_100 | Orange | 2020 | OFF - AirGrSupp - Lift | 2003 | 100 | Gasoline | 1.5748e-05 | 1.4485e-05 | 1.733e-05 | 0.00055502 | 5.5887e-05 | 0.0053118 | 3.7035e-07 | 2.7982e-07 | 5.1319e-08 | 8.3114e-08 | 237.25 | 43.8 | 0.12 | 4380 | 1.0951 | 4.225 | 365
OFF - AirGrSupp - Lift_2003_100 | Orange | 2020 | OFF - AirGrSupp - Lift | 2003 | 100 | Nat Gas | 0 | 0 | 3.8089e-08 | 6.3845e-06 | 1.5083e-06 | 0.00015418 | 0 | 0 | 0 | 0 | 7.3 | 0 | 0 | 0 | 0 | 0 | #DIV/0!
OFF - AirGrSupp - Lift_2004_100 | Orange | 2020 | OFF - AirGrSupp - Lift | 2004 | 100 | Gasoline | 7.9312e-06 | 7.2952e-06 | 8.7278e-06 | 0.00050799 | 3.414e-05 | 0.0078953 | 5.5048e-07 | 4.1592e-07 | 7.628e-08 | 1.1508e-07 | 328.5 | 65.7 | 0.18 | 6570 | 0.36767 | 1.7206 | 365
OFF - AirGrSupp - Lift_2004_100 | Orange | 2020 | OFF - AirGrSupp - Lift | 2004 | 100 | Nat Gas | 0 | 0 | 2.3299e-08 | 9.351e-06 | 1.2274e-06 | 0.00022957 | 0 | 0 | 0 | 0 | 10.95 | 3.65 | 0.01 | 365 | 0 | 1.1135 | 365
OFF - AirGrSupp - Lift_2005_100 | Orange | 2020 | OFF - AirGrSupp - Lift | 2005 | 100 | Gasoline | 1.31e-05 | 1.205e-05 | 1.4416e-05 | 0.00083197 | 5.722e-05 | 0.013573 | 9.4637e-07 | 7.1503e-07 | 1.3114e-07 | 1.982e-07 | 565.75 | 116.8 | 0.31 | 11680 | 0.3416 | 1.6222 | 376.7742
OFF - AirGrSupp - Lift_2005_100 | Orange | 2020 | OFF - AirGrSupp - Lift | 2005 | 100 | Nat Gas | 0 | 0 | 3.8307e-08 | 1.5854e-05 | 2.0462e-06 | 0.0003958 | 0 | 0 | 0 | 0 | 21.9 | 3.65 | 0.01 | 365 | 0 | 1.8563 | 365
OFF - AirGrSupp - Lift_2006_100 | Orange | 2020 | OFF - AirGrSupp - Lift | 2006 | 100 | Gasoline | 1.4325e-05 | 1.3176e-05 | 1.5764e-05 | 0.00090135 | 6.3555e-05 | 0.015474 | 1.0789e-06 | 8.1517e-07 | 1.495e-07 | 2.2505e-07 | 642.4 | 131.4 | 0.35 | 13140 | 0.33204 | 1.6016 | 375.4286
OFF - AirGrSupp - Lift_2006_100 | Orange | 2020 | OFF - AirGrSupp - Lift | 2006 | 100 | Nat Gas | 0 | 0 | 4.1973e-08 | 1.7951e-05 | 2.2761e-06 | 0.00045585 | 0 | 0 | 0 | 0 | 25.55 | 3.65 | 0.01 | 365 | 0 | 2.0648 | 365
OFF - AirGrSupp - Lift_2007_100 | Orange | 2020 | OFF - AirGrSupp - Lift | 2007 | 100 | Gasoline | 1.1686e-05 | 1.0749e-05 | 1.2859e-05 | 0.00098347 | 6.3137e-05 | 0.017816 | 1.2421e-06 | 9.3851e-07 | 1.7212e-07 | 2.5701e-07 | 733.65 | 153.3 | 0.4 | 15330 | 0.23217 | 1.3637 | 383.25
OFF - AirGrSupp - Lift_2007_100 | Orange | 2020 | OFF - AirGrSupp - Lift | 2007 | 100 | Nat Gas | 0 | 0 | 3.4641e-08 | 2.0434e-05 | 1.9232e-06 | 0.00052796 | 0 | 0 | 0 | 0 | 29.2 | 3.65 | 0.02 | 365 | 0 | 1.7447 | 182.5
OFF - AirGrSupp - Lift_2008_100 | Orange | 2020 | OFF - AirGrSupp - Lift | 2008 | 100 | Gasoline | 1.2079e-05 | 1.111e-05 | 1.3292e-05 | 0.00099525 | 6.6175e-05 | 0.019082 | 1.3304e-06 | 1.0052e-06 | 1.8436e-07 | 2.7364e-07 | 781.1 | 164.25 | 0.43 | 16425 | 0.22397 | 1.3341 | 381.9767
OFF - AirGrSupp - Lift_2008_100 | Orange | 2020 | OFF - AirGrSupp - Lift | 2008 | 100 | Nat Gas | 0 | 0 | 3.5376e-08 | 2.1537e-05 | 2.0105e-06 | 0.00056637 | 0 | 0 | 0 | 0 | 32.85 | 7.3 | 0.02 | 730 | 0 | 0.91197 | 365
OFF - AirGrSupp - Lift_2009_100 | Orange | 2020 | OFF - AirGrSupp - Lift | 2009 | 100 | Gasoline | 1.2076e-05 | 1.1108e-05 | 1.3289e-05 | 0.00097216 | 6.7145e-05 | 0.019795 | 1.3802e-06 | 1.0428e-06 | 1.9125e-07 | 2.8259e-07 | 806.65 | 167.9 | 0.45 | 16790 | 0.21906 | 1.3242 | 373.1111
OFF - AirGrSupp - Lift_2009_100 | Orange | 2020 | OFF - AirGrSupp - Lift | 2009 | 100 | Nat Gas | 0 | 0 | 3.487e-08 | 2.1961e-05 | 2.0326e-06 | 0.00058797 | 0 | 0 | 0 | 0 | 32.85 | 7.3 | 0.02 | 730 | 0 | 0.92196 | 365
OFF - AirGrSupp - Lift_2010_100 | Orange | 2020 | OFF - AirGrSupp - Lift | 2010 | 100 | Gasoline | 1.2245e-05 | 1.1263e-05 | 1.3475e-05 | 0.0009608 | 6.9163e-05 | 0.020857 | 1.4542e-06 | 1.0987e-06 | 2.0151e-07 | 2.9665e-07 | 846.8 | 178.85 | 0.47 | 17885 | 0.20853 | 1.2805 | 380.5319
OFF - AirGrSupp - Lift_2010_100 | Orange | 2020 | OFF - AirGrSupp - Lift | 2010 | 100 | Nat Gas | 0 | 0 | 3.4791e-08 | 2.2722e-05 | 2.0843e-06 | 0.00061957 | 0 | 0 | 0 | 0 | 32.85 | 7.3 | 0.02 | 730 | 0 | 0.9454 | 365
OFF - AirGrSupp - Lift_2011_100 | Orange | 2020 | OFF - AirGrSupp - Lift | 2011 | 100 | Gasoline | 1.3562e-05 | 1.2475e-05 | 1.4925e-05 | 0.0010342 | 7.7891e-05 | 0.02404 | 1.6761e-06 | 1.2664e-06 | 2.3226e-07 | 3.4141e-07 | 974.55 | 204.4 | 0.55 | 20440 | 0.20209 | 1.2618 | 371.6364
OFF - AirGrSupp - Lift_2011_100 | Orange | 2020 | OFF - AirGrSupp - Lift | 2011 | 100 | Nat Gas | 0 | 0 | 3.7853e-08 | 2.571e-05 | 2.3363e-06 | 0.00071422 | 0 | 0 | 0 | 0 | 40.15 | 7.3 | 0.02 | 730 | 0 | 1.0597 | 365
OFF - AirGrSupp - Lift_2012_100 | Orange | 2020 | OFF - AirGrSupp - Lift | 2012 | 100 | Gasoline | 9.9431e-06 | 9.1457e-06 | 1.0942e-05 | 0.00073439 | 5.813e-05 | 0.018372 | 1.2809e-06 | 9.6782e-07 | 1.775e-07 | 2.5957e-07 | 740.95 | 156.95 | 0.42 | 15695 | 0.19295 | 1.2264 | 373.6905
OFF - AirGrSupp - Lift_2012_100 | Orange | 2020 | OFF - AirGrSupp - Lift | 2012 | 100 | Nat Gas | 0 | 0 | 2.7248e-08 | 1.9307e-05 | 1.7373e-06 | 0.00054665 | 0 | 0 | 0 | 0 | 29.2 | 3.65 | 0.02 | 365 | 0 | 1.5761 | 182.5
OFF - AirGrSupp - Lift_2013_100 | Orange | 2020 | OFF - AirGrSupp - Lift | 2013 | 100 | Gasoline | 9.8295e-06 | 9.0412e-06 | 1.0817e-05 | 0.00070037 | 5.8569e-05 | 0.018966 | 1.3224e-06 | 9.9912e-07 | 1.8324e-07 | 2.6597e-07 | 759.2 | 160.6 | 0.43 | 16060 | 0.18641 | 1.2076 | 373.4884
OFF - AirGrSupp - Lift_2013_100 | Orange | 2020 | OFF - AirGrSupp - Lift | 2013 | 100 | Nat Gas | 0 | 0 | 2.6366e-08 | 1.9562e-05 | 1.7421e-06 | 0.00056467 | 0 | 0 | 0 | 0 | 29.2 | 7.3 | 0.02 | 730 | 0 | 0.79023 | 365
OFF - AirGrSupp - Lift_2014_100 | Orange | 2020 | OFF - AirGrSupp - Lift | 2014 | 100 | Gasoline | 9.6644e-06 | 8.8893e-06 | 1.0635e-05 | 0.00066106 | 5.877e-05 | 0.019511 | 1.3604e-06 | 1.0278e-06 | 1.8851e-07 | 2.7236e-07 | 777.45 | 167.9 | 0.44 | 16790 | 0.17531 | 1.159 | 381.5909
OFF - AirGrSupp - Lift_2014_100 | Orange | 2020 | OFF - AirGrSupp - Lift | 2014 | 100 | Nat Gas | 0 | 0 | 2.5307e-08 | 1.9743e-05 | 1.7393e-06 | 0.00058125 | 0 | 0 | 0 | 0 | 32.85 | 7.3 | 0.02 | 730 | 0 | 0.78894 | 365
OFF - AirGrSupp - Lift_2015_100 | Orange | 2020 | OFF - AirGrSupp - Lift | 2015 | 100 | Gasoline | 9.5008e-06 | 8.7388e-06 | 1.0455e-05 | 0.00062018 | 5.9054e-05 | 0.020113 | 1.4023e-06 | 1.0595e-06 | 1.9432e-07 | 2.8003e-07 | 799.35 | 171.55 | 0.46 | 17155 | 0.16868 | 1.1398 | 372.9348
OFF - AirGrSupp - Lift_2015_100 | Orange | 2020 | OFF - AirGrSupp - Lift | 2015 | 100 | Nat Gas | 0 | 0 | 2.4189e-08 | 1.9939e-05 | 1.7366e-06 | 0.00059895 | 0 | 0 | 0 | 0 | 32.85 | 7.3 | 0.02 | 730 | 0 | 0.78772 | 365
OFF - AirGrSupp - Lift_2016_100 | Orange | 2020 | OFF - AirGrSupp - Lift | 2016 | 100 | Gasoline | 9.0702e-06 | 8.3428e-06 | 9.9813e-06 | 0.00056083 | 5.7722e-05 | 0.020181 | 1.4071e-06 | 1.0631e-06 | 1.9498e-07 | 2.8003e-07 | 799.35 | 171.55 | 0.46 | 17155 | 0.16103 | 1.1141 | 372.9348
OFF - AirGrSupp - Lift_2016_100 | Orange | 2020 | OFF - AirGrSupp - Lift | 2016 | 100 | Nat Gas | 0 | 0 | 2.2341e-08 | 1.957e-05 | 1.6841e-06 | 0.00060007 | 0 | 0 | 0 | 0 | 32.85 | 7.3 | 0.02 | 730 | 0 | 0.7639 | 365
OFF - AirGrSupp - Lift_2017_100 | Orange | 2020 | OFF - AirGrSupp - Lift | 2017 | 100 | Gasoline | 8.8874e-06 | 8.1747e-06 | 9.7801e-06 | 0.00051562 | 5.8019e-05 | 0.020838 | 1.4529e-06 | 1.0978e-06 | 2.0133e-07 | 2.877e-07 | 821.25 | 178.85 | 0.47 | 17885 | 0.15135 | 1.0742 | 380.5319
OFF - AirGrSupp - Lift_2017_100 | Orange | 2020 | OFF - AirGrSupp - Lift | 2017 | 100 | Nat Gas | 0 | 0 | 2.0943e-08 | 1.9627e-05 | 1.6677e-06 | 0.00061456 | 0 | 0 | 0 | 0 | 32.85 | 7.3 | 0.02 | 730 | 0 | 0.75644 | 365
OFF - AirGrSupp - Lift_2018_100 | Orange | 2020 | OFF - AirGrSupp - Lift | 2018 | 100 | Gasoline | 8.6487e-06 | 7.9551e-06 | 9.5174e-06 | 0.00046502 | 5.8042e-05 | 0.021432 | 1.4943e-06 | 1.129e-06 | 2.0706e-07 | 2.941e-07 | 839.5 | 182.5 | 0.49 | 18250 | 0.14434 | 1.0531 | 372.449
OFF - AirGrSupp - Lift_2018_100 | Orange | 2020 | OFF - AirGrSupp - Lift | 2018 | 100 | Nat Gas | 0 | 0 | 1.9484e-08 | 1.9695e-05 | 1.6512e-06 | 0.00063006 | 0 | 0 | 0 | 0 | 32.85 | 7.3 | 0.02 | 730 | 0 | 0.74896 | 365
OFF - AirGrSupp - Lift_2019_100 | Orange | 2020 | OFF - AirGrSupp - Lift | 2019 | 100 | Gasoline | 8.3522e-06 | 7.6824e-06 | 9.1911e-06 | 0.0004093 | 5.7764e-05 | 0.021945 | 1.53e-06 | 1.156e-06 | 2.1202e-07 | 2.9921e-07 | 854.1 | 186.15 | 0.5 | 18615 | 0.13665 | 1.0275 | 372.3
OFF - AirGrSupp - Lift_2019_100 | Orange | 2020 | OFF - AirGrSupp - Lift | 2019 | 100 | Nat Gas | 0 | 0 | 1.7917e-08 | 1.9731e-05 | 1.6308e-06 | 0.00064516 | 0 | 0 | 0 | 0 | 36.5 | 7.3 | 0.02 | 730 | 0 | 0.73973 | 365
OFF - AirGrSupp - Lift_2020_100 | Orange | 2020 | OFF - AirGrSupp - Lift | 2020 | 100 | Gasoline | 6.6686e-06 | 6.1338e-06 | 7.3384e-06 | 0.00029097 | 4.7662e-05 | 0.018645 | 1.3e-06 | 9.822e-07 | 1.8014e-07 | 2.5318e-07 | 722.7 | 160.6 | 0.42 | 16060 | 0.12646 | 0.98269 | 382.381
OFF - AirGrSupp - Lift_2020_100 | Orange | 2020 | OFF - AirGrSupp - Lift | 2020 | 100 | Nat Gas | 0 | 0 | 1.3491e-08 | 1.6389e-05 | 1.3344e-06 | 0.00054803 | 0 | 0 | 0 | 0 | 29.2 | 3.65 | 0.02 | 365 | 0 | 1.2105 | 182.5
OFF - AirGrSupp - Maint. Truck_1995_175 | Orange | 2020 | OFF - AirGrSupp - Maint. Truck | 1995 | 175 | Gasoline | 3.6635e-07 | 3.3697e-07 | 4.0315e-07 | 5.5251e-06 | 2.8497e-06 | 0.00015529 | 1.1133e-08 | 8.4116e-09 | 1.5427e-09 | 2.5574e-09 | 7.3 | 0 | 0 | 0 | 0 | 0 | #DIV/0!
OFF - AirGrSupp - Maint. Truck_1996_175 | Orange | 2020 | OFF - AirGrSupp - Maint. Truck | 1996 | 175 | Gasoline | 1.0991e-06 | 1.011e-06 | 1.2095e-06 | 1.6523e-05 | 8.5921e-06 | 0.00047009 | 3.3701e-08 | 2.5463e-08 | 4.6699e-09 | 6.3934e-09 | 18.25 | 3.65 | 0.01 | 474.5 | 0.70549 | 5.9959 | 365
OFF - AirGrSupp - Maint. Truck_1997_175 | Orange | 2020 | OFF - AirGrSupp - Maint. Truck | 1997 | 175 | Gasoline | 1.8551e-06 | 1.7064e-06 | 2.0415e-06 | 2.7797e-05 | 1.4575e-05 | 0.00080063 | 5.7396e-08 | 4.3366e-08 | 7.9534e-09 | 1.1508e-08 | 32.85 | 3.65 | 0.01 | 474.5 | 1.1908 | 10.1711 | 365
OFF - AirGrSupp - Maint. Truck_1998_175 | Orange | 2020 | OFF - AirGrSupp - Maint. Truck | 1998 | 175 | Gasoline | 2.9668e-06 | 2.7289e-06 | 3.2648e-06 | 4.7371e-05 | 2.2441e-05 | 0.0010983 | 7.8735e-08 | 5.9489e-08 | 1.091e-08 | 1.5344e-08 | 43.8 | 7.3 | 0.02 | 949 | 0.95215 | 7.8301 | 365
OFF - AirGrSupp - Maint. Truck_1999_175 | Orange | 2020 | OFF - AirGrSupp - Maint. Truck | 1999 | 175 | Gasoline | 4.3651e-06 | 4.015e-06 | 4.8035e-06 | 6.9459e-05 | 3.3189e-05 | 0.0016308 | 1.1691e-07 | 8.8333e-08 | 1.62e-08 | 2.3016e-08 | 65.7 | 10.95 | 0.02 | 1423.5 | 0.93393 | 7.72 | 547.5
OFF - AirGrSupp - Maint. Truck_2000_175 | Orange | 2020 | OFF - AirGrSupp - Maint. Truck | 2000 | 175 | Gasoline | 5.6189e-06 | 5.1683e-06 | 6.1833e-06 | 8.9099e-05 | 4.2947e-05 | 0.0021188 | 1.519e-07 | 1.1477e-07 | 2.1048e-08 | 3.0688e-08 | 87.6 | 14.6 | 0.03 | 1898 | 0.90165 | 7.4924 | 486.6667
OFF - AirGrSupp - Maint. Truck_2001_175 | Orange | 2020 | OFF - AirGrSupp - Maint. Truck | 2001 | 175 | Gasoline | 6.03e-06 | 5.5464e-06 | 6.6357e-06 | 0.00011195 | 4.3571e-05 | 0.0026968 | 1.9333e-07 | 1.4607e-07 | 2.679e-08 | 3.836e-08 | 109.5 | 18.25 | 0.04 | 2372.5 | 0.7741 | 6.081 | 456.25
OFF - AirGrSupp - Maint. Truck_2002_175 | Orange | 2020 | OFF - AirGrSupp - Maint. Truck | 2002 | 175 | Gasoline | 6.1945e-06 | 5.6977e-06 | 6.8167e-06 | 0.00013828 | 4.0756e-05 | 0.0033752 | 2.4196e-07 | 1.8282e-07 | 3.3529e-08 | 4.7311e-08 | 135.05 | 21.9 | 0.05 | 2847 | 0.66268 | 4.7402 | 438
OFF - AirGrSupp - Maint. Truck_2003_175 | Orange | 2020 | OFF - AirGrSupp - Maint. Truck | 2003 | 175 | Gasoline | 5.4087e-06 | 4.9749e-06 | 5.9519e-06 | 0.00015363 | 3.0389e-05 | 0.0037998 | 2.7241e-07 | 2.0582e-07 | 3.7747e-08 | 5.3705e-08 | 153.3 | 25.55 | 0.06 | 3321.5 | 0.49595 | 3.0295 | 425.8333
OFF - AirGrSupp - Maint. Truck_2004_175 | Orange | 2020 | OFF - AirGrSupp - Maint. Truck | 2004 | 175 | Gasoline | 6.384e-06 | 5.872e-06 | 7.0252e-06 | 0.00020476 | 2.9894e-05 | 0.0051331 | 3.6799e-07 | 2.7804e-07 | 5.0992e-08 | 7.2885e-08 | 208.05 | 36.5 | 0.08 | 4745 | 0.40977 | 2.0861 | 456.25
OFF - AirGrSupp - Maint. Truck_2005_175 | Orange | 2020 | OFF - AirGrSupp - Maint. Truck | 2005 | 175 | Gasoline | 7.1936e-06 | 6.6167e-06 | 7.9162e-06 | 0.00023928 | 3.4325e-05 | 0.0060808 | 4.3593e-07 | 3.2937e-07 | 6.0406e-08 | 8.5672e-08 | 244.55 | 40.15 | 0.09 | 5219.5 | 0.41976 | 2.1776 | 446.1111
OFF - AirGrSupp - Maint. Truck_2006_175 | Orange | 2020 | OFF - AirGrSupp - Maint. Truck | 2006 | 175 | Gasoline | 7.7981e-06 | 7.1727e-06 | 8.5814e-06 | 0.00026966 | 3.7978e-05 | 0.0069482 | 4.9811e-07 | 3.7635e-07 | 6.9023e-08 | 9.8458e-08 | 281.05 | 47.45 | 0.1 | 6168.5 | 0.38503 | 2.0386 | 474.5
OFF - AirGrSupp - Maint. Truck_2007_175 | Orange | 2020 | OFF - AirGrSupp - Maint. Truck | 2007 | 175 | Gasoline | 5.1266e-06 | 4.7155e-06 | 5.6415e-06 | 0.00039156 | 3.365e-05 | 0.010232 | 7.335e-07 | 5.542e-07 | 1.0164e-07 | 1.4449e-07 | 412.45 | 69.35 | 0.15 | 9015.5 | 0.17319 | 1.2359 | 462.3333
OFF - AirGrSupp - Maint. Truck_2008_175 | Orange | 2020 | OFF - AirGrSupp - Maint. Truck | 2008 | 175 | Gasoline | 9.8936e-06 | 9.1001e-06 | 1.0887e-05 | 0.00077701 | 6.6984e-05 | 0.020594 | 1.4764e-06 | 1.1155e-06 | 2.0458e-07 | 2.8898e-07 | 824.9 | 138.7 | 0.31 | 18031 | 0.16712 | 1.2301 | 447.4194
OFF - AirGrSupp - Maint. Truck_2009_175 | Orange | 2020 | OFF - AirGrSupp - Maint. Truck | 2009 | 175 | Gasoline | 1.0351e-05 | 9.5213e-06 | 1.1391e-05 | 0.00083732 | 7.2416e-05 | 0.022515 | 1.6141e-06 | 1.2195e-06 | 2.2366e-07 | 3.1583e-07 | 901.55 | 153.3 | 0.34 | 19929 | 0.1582 | 1.2032 | 450.8824
OFF - AirGrSupp - Maint. Truck_2010_175 | Orange | 2020 | OFF - AirGrSupp - Maint. Truck | 2010 | 175 | Gasoline | 1.0591e-05 | 9.7414e-06 | 1.1655e-05 | 0.00088392 | 7.6699e-05 | 0.024118 | 1.729e-06 | 1.3064e-06 | 2.3959e-07 | 3.3885e-07 | 967.25 | 164.25 | 0.36 | 21352.5 | 0.15106 | 1.1894 | 456.25
OFF - AirGrSupp - Maint. Truck_2011_175 | Orange | 2020 | OFF - AirGrSupp - Maint. Truck | 2011 | 175 | Gasoline | 1.1508e-05 | 1.0585e-05 | 1.2664e-05 | 0.000993 | 8.6456e-05 | 0.0275 | 1.9715e-06 | 1.4895e-06 | 2.7318e-07 | 3.8616e-07 | 1102.3 | 186.15 | 0.41 | 24199.5 | 0.14484 | 1.183 | 454.0244
OFF - AirGrSupp - Maint. Truck_2012_175 | Orange | 2020 | OFF - AirGrSupp - Maint. Truck | 2012 | 175 | Gasoline | 8.9221e-06 | 8.2066e-06 | 9.8183e-06 | 0.00079771 | 6.9695e-05 | 0.022427 | 1.6078e-06 | 1.2148e-06 | 2.2279e-07 | 3.1456e-07 | 897.9 | 153.3 | 0.34 | 19929 | 0.13635 | 1.158 | 450.8824
OFF - AirGrSupp - Maint. Truck_2013_175 | Orange | 2020 | OFF - AirGrSupp - Maint. Truck | 2013 | 175 | Gasoline | 8.807e-06 | 8.1007e-06 | 9.6916e-06 | 0.0008179 | 7.1715e-05 | 0.02335 | 1.6739e-06 | 1.2647e-06 | 2.3195e-07 | 3.2734e-07 | 934.4 | 156.95 | 0.35 | 20403.5 | 0.13146 | 1.1638 | 448.4286
OFF - AirGrSupp - Maint. Truck_2014_175 | Orange | 2020 | OFF - AirGrSupp - Maint. Truck | 2014 | 175 | Gasoline | 8.7411e-06 | 8.0401e-06 | 9.6191e-06 | 0.00084555 | 7.4412e-05 | 0.024517 | 1.7576e-06 | 1.328e-06 | 2.4355e-07 | 3.4269e-07 | 978.2 | 164.25 | 0.37 | 21352.5 | 0.12468 | 1.1539 | 443.9189
OFF - AirGrSupp - Maint. Truck_2015_175 | Orange | 2020 | OFF - AirGrSupp - Maint. Truck | 2015 | 175 | Gasoline | 8.5731e-06 | 7.8855e-06 | 9.4341e-06 | 0.00086647 | 7.6542e-05 | 0.025523 | 1.8298e-06 | 1.3825e-06 | 2.5355e-07 | 3.5675e-07 | 1018.35 | 171.55 | 0.38 | 22301.5 | 0.11708 | 1.1365 | 451.4474
OFF - AirGrSupp - Maint. Truck_2016_175 | Orange | 2020 | OFF - AirGrSupp - Maint. Truck | 2016 | 175 | Gasoline | 8.1758e-06 | 7.5201e-06 | 8.9969e-06 | 0.00086643 | 7.6835e-05 | 0.025935 | 1.8592e-06 | 1.4048e-06 | 2.5763e-07 | 3.6187e-07 | 1032.95 | 175.2 | 0.39 | 22776 | 0.10933 | 1.1171 | 449.2308
OFF - AirGrSupp - Maint. Truck_2017_175 | Orange | 2020 | OFF - AirGrSupp - Maint. Truck | 2017 | 175 | Gasoline | 8.0679e-06 | 7.4209e-06 | 8.8783e-06 | 0.00090012 | 8.0143e-05 | 0.027386 | 1.9633e-06 | 1.4834e-06 | 2.7205e-07 | 3.8233e-07 | 1091.35 | 186.15 | 0.41 | 24199.5 | 0.10154 | 1.0966 | 454.0244
OFF - AirGrSupp - Maint. Truck_2018_175 | Orange | 2020 | OFF - AirGrSupp - Maint. Truck | 2018 | 175 | Gasoline | 7.8236e-06 | 7.1961e-06 | 8.6094e-06 | 0.00092321 | 8.2537e-05 | 0.028558 | 2.0473e-06 | 1.5469e-06 | 2.8369e-07 | 3.9767e-07 | 1135.15 | 193.45 | 0.43 | 25148.5 | 0.094749 | 1.0867 | 449.8837
OFF - AirGrSupp - Maint. Truck_2019_175 | Orange | 2020 | OFF - AirGrSupp - Maint. Truck | 2019 | 175 | Gasoline | 7.4191e-06 | 6.8241e-06 | 8.1643e-06 | 0.00093101 | 8.3588e-05 | 0.029289 | 2.0997e-06 | 1.5864e-06 | 2.9096e-07 | 4.079e-07 | 1164.35 | 197.1 | 0.44 | 25623 | 0.088187 | 1.0802 | 447.9545
OFF - AirGrSupp - Maint. Truck_2020_175 | Orange | 2020 | OFF - AirGrSupp - Maint. Truck | 2020 | 175 | Gasoline | 6.1003e-06 | 5.611e-06 | 6.713e-06 | 0.00081928 | 7.3878e-05 | 0.026219 | 1.8797e-06 | 1.4202e-06 | 2.6046e-07 | 3.6442e-07 | 1040.25 | 178.85 | 0.39 | 23250.5 | 0.07991 | 1.0521 | 458.5897
OFF - AirGrSupp - Other_1989_50 | Orange | 2020 | OFF - AirGrSupp - Other | 1989 | 50 | Nat Gas | 0 | 0 | 1.1079e-08 | 4.3718e-07 | 2.9472e-07 | 1.3121e-05 | 0 | 0 | 0 | 0 | 0 | 0 | 0 | 0 | 0 | 0 | #DIV/0!
OFF - AirGrSupp - Other_1990_50 | Orange | 2020 | OFF - AirGrSupp - Other | 1990 | 50 | Nat Gas | 0 | 0 | 3.5233e-08 | 1.3945e-06 | 9.5644e-07 | 4.2769e-05 | 0 | 0 | 0 | 0 | 3.65 | 0 | 0 | 0 | 0 | 0 | #DIV/0!
OFF - AirGrSupp - Other_1991_50 | Orange | 2020 | OFF - AirGrSupp - Other | 1991 | 50 | Nat Gas | 0 | 0 | 9.6666e-08 | 3.8378e-06 | 2.6794e-06 | 0.00012035 | 0 | 0 | 0 | 0 | 7.3 | 3.65 | 0 | 182.5 | 0 | 4.8614 | #DIV/0!
OFF - AirGrSupp - Other_1992_50 | Orange | 2020 | OFF - AirGrSupp - Other | 1992 | 50 | Nat Gas | 0 | 0 | 1.3448e-07 | 5.3564e-06 | 3.8084e-06 | 0.00017183 | 0 | 0 | 0 | 0 | 10.95 | 3.65 | 0 | 182.5 | 0 | 6.9099 | #DIV/0!
OFF - AirGrSupp - Other_1993_50 | Orange | 2020 | OFF - AirGrSupp - Other | 1993 | 50 | Nat Gas | 0 | 0 | 1.628e-07 | 6.507e-06 | 4.7139e-06 | 0.00021365 | 0 | 0 | 0 | 0 | 10.95 | 3.65 | 0 | 182.5 | 0 | 8.5528 | #DIV/0!
OFF - AirGrSupp - Other_1994_50 | Orange | 2020 | OFF - AirGrSupp - Other | 1994 | 50 | Nat Gas | 0 | 0 | 2.2606e-07 | 9.0679e-06 | 6.6969e-06 | 0.00030491 | 0 | 0 | 0 | 0 | 18.25 | 7.3 | 0.01 | 365 | 0 | 6.0753 | 730
OFF - AirGrSupp - Other_1995_50 | Orange | 2020 | OFF - AirGrSupp - Other | 1995 | 50 | Nat Gas | 0 | 0 | 2.7204e-07 | 1.0954e-05 | 8.2518e-06 | 0.00037742 | 0 | 0 | 0 | 0 | 21.9 | 7.3 | 0.01 | 365 | 0 | 7.4859 | 730
OFF - AirGrSupp - Other_1996_50 | Orange | 2020 | OFF - AirGrSupp - Other | 1996 | 50 | Nat Gas | 0 | 0 | 3.2991e-07 | 1.3338e-05 | 1.0255e-05 | 0.00047118 | 0 | 0 | 0 | 0 | 25.55 | 10.95 | 0.01 | 547.5 | 0 | 6.202 | 1095
OFF - AirGrSupp - Other_1997_50 | Orange | 2020 | OFF - AirGrSupp - Other | 1997 | 50 | Nat Gas | 0 | 0 | 3.7552e-07 | 1.5246e-05 | 1.1971e-05 | 0.00055257 | 0 | 0 | 0 | 0 | 29.2 | 10.95 | 0.01 | 547.5 | 0 | 7.24 | 1095
OFF - AirGrSupp - Other_1998_50 | Orange | 2020 | OFF - AirGrSupp - Other | 1998 | 50 | Nat Gas | 0 | 0 | 4.0351e-07 | 1.6457e-05 | 1.3204e-05 | 0.00061233 | 0 | 0 | 0 | 0 | 32.85 | 10.95 | 0.01 | 547.5 | 0 | 7.9859 | 1095
OFF - AirGrSupp - Other_1999_50 | Orange | 2020 | OFF - AirGrSupp - Other | 1999 | 50 | Nat Gas | 0 | 0 | 4.4609e-07 | 1.828e-05 | 1.4999e-05 | 0.00069878 | 0 | 0 | 0 | 0 | 40.15 | 14.6 | 0.01 | 730 | 0 | 6.8035 | 1460
OFF - AirGrSupp - Other_2000_50 | Orange | 2020 | OFF - AirGrSupp - Other | 2000 | 50 | Nat Gas | 0 | 0 | 5.2454e-07 | 2.1603e-05 | 1.814e-05 | 0.00084907 | 0 | 0 | 0 | 0 | 47.45 | 18.25 | 0.02 | 912.5 | 0 | 6.5826 | 912.5
OFF - AirGrSupp - Other_2001_50 | Orange | 2020 | OFF - AirGrSupp - Other | 2001 | 50 | Nat Gas | 0 | 0 | 5.3635e-07 | 2.2498e-05 | 1.8305e-05 | 0.00090985 | 0 | 0 | 0 | 0 | 51.1 | 18.25 | 0.02 | 912.5 | 0 | 6.6424 | 912.5
OFF - AirGrSupp - Other_2002_50 | Orange | 2020 | OFF - AirGrSupp - Other | 2002 | 50 | Nat Gas | 0 | 0 | 5.7063e-07 | 2.4683e-05 | 1.9084e-05 | 0.001028 | 0 | 0 | 0 | 0 | 54.75 | 21.9 | 0.02 | 1095 | 0 | 5.7709 | 1095
OFF - AirGrSupp - Other_2003_50 | Orange | 2020 | OFF - AirGrSupp - Other | 2003 | 50 | Nat Gas | 0 | 0 | 6.283e-07 | 2.8008e-05 | 2.0179e-05 | 0.0012023 | 0 | 0 | 0 | 0 | 65.7 | 21.9 | 0.02 | 1095 | 0 | 6.102 | 1095
OFF - AirGrSupp - Other_2004_50 | Orange | 2020 | OFF - AirGrSupp - Other | 2004 | 50 | Nat Gas | 0 | 0 | 4.7377e-07 | 4.0421e-05 | 1.7837e-05 | 0.0017902 | 0 | 0 | 0 | 0 | 98.55 | 36.5 | 0.03 | 1825 | 0 | 3.2364 | 1216.6667
OFF - AirGrSupp - Other_2005_50 | Orange | 2020 | OFF - AirGrSupp - Other | 2005 | 50 | Nat Gas | 0 | 0 | 7.722e-07 | 6.748e-05 | 2.9469e-05 | 0.0030865 | 0 | 0 | 0 | 0 | 167.9 | 62.05 | 0.06 | 3102.5 | 0 | 3.1452 | 1034.1667
OFF - AirGrSupp - Other_2006_50 | Orange | 2020 | OFF - AirGrSupp - Other | 2006 | 50 | Nat Gas | 0 | 0 | 8.3794e-07 | 7.5172e-05 | 3.2461e-05 | 0.0035548 | 0 | 0 | 0 | 0 | 193.45 | 69.35 | 0.07 | 3467.5 | 0 | 3.0998 | 990.7143
OFF - AirGrSupp - Other_2007_50 | Orange | 2020 | OFF - AirGrSupp - Other | 2007 | 50 | Nat Gas | 0 | 0 | 6.4671e-07 | 8.4115e-05 | 2.1458e-05 | 0.0041171 | 0 | 0 | 0 | 0 | 222.65 | 80.3 | 0.08 | 4015 | 0 | 1.7697 | 1003.75
OFF - AirGrSupp - Other_2008_50 | Orange | 2020 | OFF - AirGrSupp - Other | 2008 | 50 | Nat Gas | 0 | 0 | 6.5013e-07 | 8.7073e-05 | 2.2287e-05 | 0.0044167 | 0 | 0 | 0 | 0 | 237.25 | 87.6 | 0.09 | 4380 | 0 | 1.6849 | 973.3333
OFF - AirGrSupp - Other_2009_50 | Orange | 2020 | OFF - AirGrSupp - Other | 2009 | 50 | Nat Gas | 0 | 0 | 6.2963e-07 | 8.711e-05 | 2.2377e-05 | 0.0045851 | 0 | 0 | 0 | 0 | 244.55 | 91.25 | 0.09 | 4562.5 | 0 | 1.624 | 1013.8889
OFF - AirGrSupp - Other_2010_50 | Orange | 2020 | OFF - AirGrSupp - Other | 2010 | 50 | Nat Gas | 0 | 0 | 6.1574e-07 | 8.8332e-05 | 2.2778e-05 | 0.0048315 | 0 | 0 | 0 | 0 | 259.15 | 94.9 | 0.09 | 4745 | 0 | 1.5896 | 1054.4444
OFF - AirGrSupp - Other_2011_50 | Orange | 2020 | OFF - AirGrSupp - Other | 2011 | 50 | Nat Gas | 0 | 0 | 6.5479e-07 | 9.7838e-05 | 2.5335e-05 | 0.0055696 | 0 | 0 | 0 | 0 | 299.3 | 109.5 | 0.11 | 5475 | 0 | 1.5322 | 995.4545
OFF - AirGrSupp - Other_2012_50 | Orange | 2020 | OFF - AirGrSupp - Other | 2012 | 50 | Nat Gas | 0 | 0 | 4.5905e-07 | 7.1829e-05 | 1.8683e-05 | 0.0042628 | 0 | 0 | 0 | 0 | 226.3 | 83.95 | 0.08 | 4197.5 | 0 | 1.4738 | 1049.375
OFF - AirGrSupp - Other_2013_50 | Orange | 2020 | OFF - AirGrSupp - Other | 2013 | 50 | Nat Gas | 0 | 0 | 4.3068e-07 | 7.1044e-05 | 1.8569e-05 | 0.0044034 | 0 | 0 | 0 | 0 | 233.6 | 87.6 | 0.08 | 4380 | 0 | 1.4038 | 1095
OFF - AirGrSupp - Other_2014_50 | Orange | 2020 | OFF - AirGrSupp - Other | 2014 | 50 | Nat Gas | 0 | 0 | 3.9856e-07 | 6.9885e-05 | 1.8363e-05 | 0.0045327 | 0 | 0 | 0 | 0 | 240.9 | 87.6 | 0.09 | 4380 | 0 | 1.3882 | 973.3333
OFF - AirGrSupp - Other_2015_50 | Orange | 2020 | OFF - AirGrSupp - Other | 2015 | 50 | Nat Gas | 0 | 0 | 3.6456e-07 | 6.8668e-05 | 1.8147e-05 | 0.0046707 | 0 | 0 | 0 | 0 | 248.2 | 91.25 | 0.09 | 4562.5 | 0 | 1.317 | 1013.8889
OFF - AirGrSupp - Other_2016_50 | Orange | 2020 | OFF - AirGrSupp - Other | 2016 | 50 | Nat Gas | 0 | 0 | 3.1901e-07 | 6.5446e-05 | 1.7405e-05 | 0.0046795 | 0 | 0 | 0 | 0 | 248.2 | 91.25 | 0.09 | 4562.5 | 0 | 1.2632 | 1013.8889
OFF - AirGrSupp - Other_2017_50 | Orange | 2020 | OFF - AirGrSupp - Other | 2017 | 50 | Nat Gas | 0 | 0 | 2.7937e-07 | 6.3594e-05 | 1.7031e-05 | 0.0047924 | 0 | 0 | 0 | 0 | 255.5 | 94.9 | 0.09 | 4745 | 0 | 1.1885 | 1054.4444
OFF - AirGrSupp - Other_2018_50 | Orange | 2020 | OFF - AirGrSupp - Other | 2018 | 50 | Nat Gas | 0 | 0 | 2.3788e-07 | 6.1679e-05 | 1.6645e-05 | 0.0049133 | 0 | 0 | 0 | 0 | 259.15 | 94.9 | 0.09 | 4745 | 0 | 1.1616 | 1054.4444
OFF - AirGrSupp - Other_2019_50 | Orange | 2020 | OFF - AirGrSupp - Other | 2019 | 50 | Nat Gas | 0 | 0 | 1.9389e-07 | 5.9555e-05 | 1.621e-05 | 0.0050311 | 0 | 0 | 0 | 0 | 266.45 | 98.55 | 0.1 | 4927.5 | 0 | 1.0893 | 985.5
OFF - AirGrSupp - Other_2020_50 | Orange | 2020 | OFF - AirGrSupp - Other | 2020 | 50 | Nat Gas | 0 | 0 | 1.2248e-07 | 4.7528e-05 | 1.3061e-05 | 0.0042736 | 0 | 0 | 0 | 0 | 226.3 | 83.95 | 0.08 | 4197.5 | 0 | 1.0303 | 1049.375
OFF - AirGrSupp - Other GSE_1989_50 | Orange | 2020 | OFF - AirGrSupp - Other GSE | 1989 | 50 | Gasoline | 9.8681e-08 | 9.0767e-08 | 1.0859e-07 | 2.0382e-06 | 1.4901e-07 | 1.4779e-05 | 1.0188e-09 | 7.6978e-10 | 1.7968e-10 | 0 | 0 | 0 | 0 | 0 | 0 | 0 | #DIV/0!
OFF - AirGrSupp - Other GSE_1990_50 | Orange | 2020 | OFF - AirGrSupp - Other GSE | 1990 | 50 | Gasoline | 3.1026e-07 | 2.8538e-07 | 3.4143e-07 | 6.4337e-06 | 4.7387e-07 | 4.704e-05 | 3.2429e-09 | 2.4502e-09 | 5.7192e-10 | 1.2787e-09 | 3.65 | 0 | 0 | 0 | 0 | 0 | #DIV/0!
OFF - AirGrSupp - Other GSE_1991_50 | Orange | 2020 | OFF - AirGrSupp - Other GSE | 1991 | 50 | Gasoline | 8.6117e-07 | 7.921e-07 | 9.4766e-07 | 1.793e-05 | 1.3306e-06 | 0.0001322 | 9.1138e-09 | 6.886e-09 | 1.6073e-09 | 2.5574e-09 | 7.3 | 3.65 | 0.01 | 182.5 | 1.4372 | 2.4141 | 365
OFF - AirGrSupp - Other GSE_1992_50 | Orange | 2020 | OFF - AirGrSupp - Other GSE | 1992 | 50 | Gasoline | 1.214e-06 | 1.1167e-06 | 1.336e-06 | 2.5381e-05 | 1.8978e-06 | 0.00018873 | 1.3011e-08 | 9.8306e-09 | 2.2946e-09 | 2.5574e-09 | 7.3 | 3.65 | 0.02 | 182.5 | 2.0261 | 3.4434 | 182.5
OFF - AirGrSupp - Other GSE_1993_50 | Orange | 2020 | OFF - AirGrSupp - Other GSE | 1993 | 50 | Gasoline | 1.4899e-06 | 1.3704e-06 | 1.6396e-06 | 3.128e-05 | 2.3569e-06 | 0.0002346 | 1.6173e-08 | 1.222e-08 | 2.8523e-09 | 3.836e-09 | 10.95 | 3.65 | 0.02 | 182.5 | 2.4865 | 4.2763 | 182.5
OFF - AirGrSupp - Other GSE_1994_50 | Orange | 2020 | OFF - AirGrSupp - Other GSE | 1994 | 50 | Gasoline | 2.1014e-06 | 1.9328e-06 | 2.3124e-06 | 4.4307e-05 | 3.3643e-06 | 0.00033517 | 2.3107e-08 | 1.7458e-08 | 4.0751e-09 | 5.1147e-09 | 14.6 | 7.3 | 0.03 | 365 | 1.7534 | 3.052 | 243.3333
OFF - AirGrSupp - Other GSE_1995_50 | Orange | 2020 | OFF - AirGrSupp - Other GSE | 1995 | 50 | Gasoline | 2.567e-06 | 2.3611e-06 | 2.8248e-06 | 5.4363e-05 | 4.1601e-06 | 0.00041484 | 2.8598e-08 | 2.1608e-08 | 5.0437e-09 | 6.3934e-09 | 18.25 | 7.3 | 0.04 | 365 | 2.142 | 3.774 | 182.5
OFF - AirGrSupp - Other GSE_1996_50 | Orange | 2020 | OFF - AirGrSupp - Other GSE | 1996 | 50 | Gasoline | 3.1627e-06 | 2.9091e-06 | 3.4804e-06 | 6.7283e-05 | 5.1894e-06 | 0.00051795 | 3.5707e-08 | 2.6978e-08 | 6.2973e-09 | 8.9508e-09 | 25.55 | 7.3 | 0.05 | 365 | 2.6391 | 4.7078 | 146
OFF - AirGrSupp - Other GSE_1997_50 | Orange | 2020 | OFF - AirGrSupp - Other GSE | 1997 | 50 | Gasoline | 3.6589e-06 | 3.3655e-06 | 4.0264e-06 | 7.8197e-05 | 6.0793e-06 | 0.00060731 | 4.1867e-08 | 3.1633e-08 | 7.3838e-09 | 1.0229e-08 | 29.2 | 10.95 | 0.06 | 547.5 | 2.0354 | 3.6767 | 182.5
OFF - AirGrSupp - Other GSE_1998_50 | Orange | 2020 | OFF - AirGrSupp - Other GSE | 1998 | 50 | Gasoline | 4.7023e-06 | 4.3252e-06 | 5.1746e-06 | 0.00010795 | 7.5793e-06 | 0.00067252 | 4.6363e-08 | 3.503e-08 | 8.1766e-09 | 1.1508e-08 | 32.85 | 10.95 | 0.06 | 547.5 | 2.6158 | 4.5839 | 182.5
OFF - AirGrSupp - Other GSE_1999_50 | Orange | 2020 | OFF - AirGrSupp - Other GSE | 1999 | 50 | Gasoline | 5.2928e-06 | 4.8683e-06 | 5.8244e-06 | 0.0001221 | 8.6419e-06 | 0.00076751 | 5.2911e-08 | 3.9977e-08 | 9.3315e-09 | 1.2787e-08 | 36.5 | 14.6 | 0.07 | 730 | 2.2082 | 3.9199 | 208.5714
OFF - AirGrSupp - Other GSE_2000_50 | Orange | 2020 | OFF - AirGrSupp - Other GSE | 2000 | 50 | Gasoline | 6.3455e-06 | 5.8366e-06 | 6.9828e-06 | 0.0001471 | 1.0497e-05 | 0.00093314 | 6.433e-08 | 4.8605e-08 | 1.1345e-08 | 1.5344e-08 | 43.8 | 14.6 | 0.09 | 730 | 2.6474 | 4.7616 | 162.2222
OFF - AirGrSupp - Other GSE_2001_50 | Orange | 2020 | OFF - AirGrSupp - Other GSE | 2001 | 50 | Gasoline | 5.4636e-06 | 5.0254e-06 | 6.0124e-06 | 0.00021796 | 1.0389e-05 | 0.001014 | 6.9907e-08 | 5.2819e-08 | 1.2329e-08 | 1.7902e-08 | 51.1 | 18.25 | 0.09 | 912.5 | 1.8236 | 3.7699 | 202.7778
OFF - AirGrSupp - Other GSE_2002_50 | Orange | 2020 | OFF - AirGrSupp - Other GSE | 2002 | 50 | Gasoline | 5.3065e-06 | 4.881e-06 | 5.8395e-06 | 0.00024395 | 1.04e-05 | 0.0011454 | 7.8963e-08 | 5.9661e-08 | 1.3926e-08 | 2.0459e-08 | 58.4 | 18.25 | 0.11 | 912.5 | 1.7712 | 3.7738 | 165.9091
OFF - AirGrSupp - Other GSE_2003_50 | Orange | 2020 | OFF - AirGrSupp - Other GSE | 2003 | 50 | Gasoline | 4.5351e-06 | 4.1714e-06 | 4.9906e-06 | 0.00025549 | 1.0782e-05 | 0.0013392 | 9.2325e-08 | 6.9757e-08 | 1.6283e-08 | 2.3016e-08 | 65.7 | 21.9 | 0.12 | 1095 | 1.2614 | 3.2604 | 182.5
OFF - AirGrSupp - Other GSE_2004_50 | Orange | 2020 | OFF - AirGrSupp - Other GSE | 2004 | 50 | Gasoline | 3.134e-06 | 2.8827e-06 | 3.4488e-06 | 0.00027481 | 7.6738e-06 | 0.0019928 | 1.3738e-07 | 1.038e-07 | 2.4229e-08 | 3.1967e-08 | 91.25 | 32.85 | 0.18 | 1642.5 | 0.58114 | 1.547 | 182.5
OFF - AirGrSupp - Other GSE_2005_50 | Orange | 2020 | OFF - AirGrSupp - Other GSE | 2005 | 50 | Gasoline | 5.2626e-06 | 4.8405e-06 | 5.7912e-06 | 0.00045638 | 1.2809e-05 | 0.0034322 | 2.3661e-07 | 1.7877e-07 | 4.1729e-08 | 5.4983e-08 | 156.95 | 58.4 | 0.32 | 2920 | 0.54891 | 1.4525 | 182.5
OFF - AirGrSupp - Other GSE_2006_50 | Orange | 2020 | OFF - AirGrSupp - Other GSE | 2006 | 50 | Gasoline | 5.8834e-06 | 5.4116e-06 | 6.4743e-06 | 0.00050426 | 1.423e-05 | 0.0039381 | 2.7149e-07 | 2.0513e-07 | 4.7881e-08 | 6.2655e-08 | 178.85 | 65.7 | 0.36 | 3285 | 0.54548 | 1.4343 | 182.5
OFF - AirGrSupp - Other GSE_2007_50 | Orange | 2020 | OFF - AirGrSupp - Other GSE | 2007 | 50 | Gasoline | 6.1602e-06 | 5.6661e-06 | 6.7789e-06 | 0.00056033 | 1.3479e-05 | 0.0045512 | 3.1376e-07 | 2.3706e-07 | 5.5334e-08 | 7.2885e-08 | 208.05 | 76.65 | 0.42 | 3832.5 | 0.48954 | 1.1646 | 182.5
OFF - AirGrSupp - Other GSE_2008_50 | Orange | 2020 | OFF - AirGrSupp - Other GSE | 2008 | 50 | Gasoline | 6.4478e-06 | 5.9307e-06 | 7.0954e-06 | 0.00057671 | 1.4058e-05 | 0.0048796 | 3.3639e-07 | 2.5416e-07 | 5.9327e-08 | 7.6721e-08 | 219 | 83.95 | 0.45 | 4197.5 | 0.46785 | 1.109 | 186.5556
OFF - AirGrSupp - Other GSE_2009_50 | Orange | 2020 | OFF - AirGrSupp - Other GSE | 2009 | 50 | Gasoline | 6.5292e-06 | 6.0055e-06 | 7.1849e-06 | 0.00057359 | 1.4182e-05 | 0.0050643 | 3.4913e-07 | 2.6379e-07 | 6.1573e-08 | 7.9278e-08 | 226.3 | 83.95 | 0.47 | 4197.5 | 0.47375 | 1.1187 | 178.617
OFF - AirGrSupp - Other GSE_2010_50 | Orange | 2020 | OFF - AirGrSupp - Other GSE | 2010 | 50 | Gasoline | 6.7084e-06 | 6.1703e-06 | 7.3821e-06 | 0.0005781 | 1.4513e-05 | 0.0053364 | 3.6788e-07 | 2.7796e-07 | 6.488e-08 | 8.3114e-08 | 237.25 | 91.25 | 0.49 | 4562.5 | 0.44781 | 1.0533 | 186.2245
OFF - AirGrSupp - Other GSE_2011_50 | Orange | 2020 | OFF - AirGrSupp - Other GSE | 2011 | 50 | Gasoline | 7.5351e-06 | 6.9308e-06 | 8.2919e-06 | 0.00063607 | 1.6233e-05 | 0.0061513 | 4.2406e-07 | 3.204e-07 | 7.4788e-08 | 9.4622e-08 | 270.1 | 102.2 | 0.57 | 5110 | 0.44911 | 1.0519 | 179.2982
OFF - AirGrSupp - Other GSE_2012_50 | Orange | 2020 | OFF - AirGrSupp - Other GSE | 2012 | 50 | Gasoline | 5.6127e-06 | 5.1626e-06 | 6.1765e-06 | 0.00046337 | 1.2038e-05 | 0.0047054 | 3.2439e-07 | 2.4509e-07 | 5.7209e-08 | 7.2885e-08 | 208.05 | 80.3 | 0.43 | 4015 | 0.42577 | 0.99276 | 186.7442
OFF - AirGrSupp - Other GSE_2013_50 | Orange | 2020 | OFF - AirGrSupp - Other GSE | 2013 | 50 | Gasoline | 5.6403e-06 | 5.188e-06 | 6.2068e-06 | 0.0004546 | 1.204e-05 | 0.0048595 | 3.3501e-07 | 2.5312e-07 | 5.9082e-08 | 7.4164e-08 | 211.7 | 83.95 | 0.45 | 4197.5 | 0.40926 | 0.94976 | 186.5556
OFF - AirGrSupp - Other GSE_2014_50 | Orange | 2020 | OFF - AirGrSupp - Other GSE | 2014 | 50 | Gasoline | 5.644e-06 | 5.1913e-06 | 6.2108e-06 | 0.0004432 | 1.1987e-05 | 0.0050011 | 3.4477e-07 | 2.6049e-07 | 6.0804e-08 | 7.5442e-08 | 215.35 | 83.95 | 0.46 | 4197.5 | 0.40952 | 0.94561 | 182.5
OFF - AirGrSupp - Other GSE_2015_50 | Orange | 2020 | OFF - AirGrSupp - Other GSE | 2015 | 50 | Gasoline | 5.651e-06 | 5.1977e-06 | 6.2185e-06 | 0.00043136 | 1.1938e-05 | 0.005154 | 3.5532e-07 | 2.6846e-07 | 6.2664e-08 | 7.8e-08 | 222.65 | 87.6 | 0.48 | 4380 | 0.39294 | 0.9025 | 182.5
OFF - AirGrSupp - Other GSE_2016_50 | Orange | 2020 | OFF - AirGrSupp - Other GSE | 2016 | 50 | Gasoline | 5.4986e-06 | 5.0576e-06 | 6.0509e-06 | 0.00040695 | 1.155e-05 | 0.0051666 | 3.5618e-07 | 2.6911e-07 | 6.2816e-08 | 7.6721e-08 | 219 | 87.6 | 0.48 | 4380 | 0.38235 | 0.87318 | 182.5
OFF - AirGrSupp - Other GSE_2017_50 | Orange | 2020 | OFF - AirGrSupp - Other GSE | 2017 | 50 | Gasoline | 5.4776e-06 | 5.0383e-06 | 6.0278e-06 | 0.00039186 | 1.1436e-05 | 0.0053071 | 3.6587e-07 | 2.7643e-07 | 6.4525e-08 | 7.9278e-08 | 226.3 | 91.25 | 0.49 | 4562.5 | 0.36565 | 0.82998 | 186.2245
OFF - AirGrSupp - Other GSE_2018_50 | Orange | 2020 | OFF - AirGrSupp - Other GSE | 2018 | 50 | Gasoline | 5.4472e-06 | 5.0103e-06 | 5.9943e-06 | 0.00037537 | 1.1299e-05 | 0.0054472 | 3.7553e-07 | 2.8373e-07 | 6.6228e-08 | 8.0557e-08 | 229.95 | 91.25 | 0.5 | 4562.5 | 0.36362 | 0.82001 | 182.5
OFF - AirGrSupp - Other GSE_2019_50 | Orange | 2020 | OFF - AirGrSupp - Other GSE | 2019 | 50 | Gasoline | 5.3984e-06 | 4.9655e-06 | 5.9406e-06 | 0.00035687 | 1.112e-05 | 0.0055777 | 3.8452e-07 | 2.9053e-07 | 6.7815e-08 | 8.1836e-08 | 233.6 | 94.9 | 0.51 | 4745 | 0.34651 | 0.77596 | 186.0784
OFF - AirGrSupp - Other GSE_2020_50 | Orange | 2020 | OFF - AirGrSupp - Other GSE | 2020 | 50 | Gasoline | 4.4338e-06 | 4.0782e-06 | 4.8791e-06 | 0.00027982 | 9.064e-06 | 0.0047384 | 3.2666e-07 | 2.4681e-07 | 5.761e-08 | 6.9049e-08 | 197.1 | 80.3 | 0.44 | 4015 | 0.33633 | 0.74752 | 182.5
OFF - AirGrSupp - Passenger Stand_1989_175 | Orange | 2020 | OFF - AirGrSupp - Passenger Stand | 1989 | 175 | Gasoline | 4.4465e-08 | 4.0898e-08 | 4.893e-08 | 6.4003e-07 | 3.7037e-07 | 2.1263e-05 | 1.5243e-09 | 1.1517e-09 | 1.8818e-10 | 0 | 0 | 0 | 0 | 0 | 0 | 0 | #DIV/0!
OFF - AirGrSupp - Passenger Stand_1989_175 | Orange | 2020 | OFF - AirGrSupp - Passenger Stand | 1989 | 175 | Nat Gas | 0 | 0 | 9.9429e-12 | 1.3245e-09 | 8.3171e-10 | 5.3187e-08 | 0 | 0 | 0 | 0 | 0 | 0 | 0 | 0 | 0 | 0 | #DIV/0!
OFF - AirGrSupp - Passenger Stand_1990_175 | Orange | 2020 | OFF - AirGrSupp - Passenger Stand | 1990 | 175 | Gasoline | 1.285e-07 | 1.182e-07 | 1.4141e-07 | 1.8464e-06 | 1.073e-06 | 6.1708e-05 | 4.4238e-09 | 3.3424e-09 | 5.4613e-10 | 1.2787e-09 | 3.65 | 0 | 0 | 0 | 0 | 0 | #DIV/0!
OFF - AirGrSupp - Passenger Stand_1990_175 | Orange | 2020 | OFF - AirGrSupp - Passenger Stand | 1990 | 175 | Nat Gas | 0 | 0 | 3.2401e-11 | 4.3149e-09 | 2.7108e-09 | 1.7337e-07 | 0 | 0 | 0 | 0 | 0 | 0 | 0 | 0 | 0 | 0 | #DIV/0!
OFF - AirGrSupp - Passenger Stand_1991_175 | Orange | 2020 | OFF - AirGrSupp - Passenger Stand | 1991 | 175 | Gasoline | 3.5772e-07 | 3.2903e-07 | 3.9365e-07 | 5.1307e-06 | 2.9944e-06 | 0.0001725 | 1.2367e-08 | 9.3437e-09 | 1.5267e-09 | 2.5574e-09 | 7.3 | 0 | 0.01 | 0 | 0 | 0 | 0
OFF - AirGrSupp - Passenger Stand_1991_175 | Orange | 2020 | OFF - AirGrSupp - Passenger Stand | 1991 | 175 | Nat Gas | 0 | 0 | 9.1148e-11 | 1.2134e-08 | 7.6273e-09 | 4.8787e-07 | 0 | 0 | 0 | 0 | 0 | 0 | 0 | 0 | 0 | 0 | #DIV/0!
OFF - AirGrSupp - Passenger Stand_1992_175 | Orange | 2020 | OFF - AirGrSupp - Passenger Stand | 1992 | 175 | Gasoline | 5.0832e-07 | 4.6755e-07 | 5.5937e-07 | 7.2776e-06 | 4.2656e-06 | 0.00024617 | 1.7648e-08 | 1.3334e-08 | 2.1786e-09 | 3.836e-09 | 10.95 | 0 | 0.01 | 0 | 0 | 0 | 0
OFF - AirGrSupp - Passenger Stand_1992_175 | Orange | 2020 | OFF - AirGrSupp - Passenger Stand | 1992 | 175 | Nat Gas | 0 | 0 | 1.301e-10 | 1.7315e-08 | 1.0889e-08 | 6.9657e-07 | 0 | 0 | 0 | 0 | 0 | 0 | 0 | 0 | 0 | 0 | #DIV/0!
OFF - AirGrSupp - Passenger Stand_1993_175 | Orange | 2020 | OFF - AirGrSupp - Passenger Stand | 1993 | 175 | Gasoline | 6.2842e-07 | 5.7802e-07 | 6.9154e-07 | 8.9807e-06 | 5.2867e-06 | 0.00030563 | 2.191e-08 | 1.6554e-08 | 2.7049e-09 | 3.836e-09 | 10.95 | 0 | 0.01 | 0 | 0 | 0 | 0
OFF - AirGrSupp - Passenger Stand_1993_175 | Orange | 2020 | OFF - AirGrSupp - Passenger Stand | 1993 | 175 | Nat Gas | 0 | 0 | 1.6171e-10 | 2.1515e-08 | 1.3537e-08 | 8.661e-07 | 0 | 0 | 0 | 0 | 0 | 0 | 0 | 0 | 0 | 0 | #DIV/0!
OFF - AirGrSupp - Passenger Stand_1994_175 | Orange | 2020 | OFF - AirGrSupp - Passenger Stand | 1994 | 175 | Gasoline | 8.9819e-07 | 8.2616e-07 | 9.884e-07 | 1.2812e-05 | 7.5752e-06 | 0.00043869 | 3.145e-08 | 2.3762e-08 | 3.8825e-09 | 6.3934e-09 | 18.25 | 3.65 | 0.01 | 456.615 | 0.5991 | 5.4933 | 365
OFF - AirGrSupp - Passenger Stand_1994_175 | Orange | 2020 | OFF - AirGrSupp - Passenger Stand | 1994 | 175 | Nat Gas | 0 | 0 | 2.3071e-10 | 3.0686e-08 | 1.9317e-08 | 1.236e-06 | 0 | 0 | 0 | 0 | 0 | 0 | 0 | 0 | 0 | 0 | #DIV/0!
OFF - AirGrSupp - Passenger Stand_1995_175 | Orange | 2020 | OFF - AirGrSupp - Passenger Stand | 1995 | 175 | Gasoline | 1.1064e-06 | 1.0177e-06 | 1.2175e-06 | 1.5753e-05 | 9.3547e-06 | 0.0005427 | 3.8906e-08 | 2.9396e-08 | 4.8031e-09 | 7.6721e-09 | 21.9 | 3.65 | 0.02 | 456.615 | 0.73798 | 6.7838 | 182.5
OFF - AirGrSupp - Passenger Stand_1995_175 | Orange | 2020 | OFF - AirGrSupp - Passenger Stand | 1995 | 175 | Nat Gas | 0 | 0 | 2.8549e-10 | 3.796e-08 | 2.3908e-08 | 1.53e-06 | 0 | 0 | 0 | 0 | 0 | 0 | 0 | 0 | 0 | 0 | #DIV/0!
OFF - AirGrSupp - Passenger Stand_1996_175 | Orange | 2020 | OFF - AirGrSupp - Passenger Stand | 1996 | 175 | Gasoline | 1.3761e-06 | 1.2657e-06 | 1.5143e-06 | 1.9555e-05 | 1.1665e-05 | 0.00067789 | 4.8598e-08 | 3.6718e-08 | 5.9995e-09 | 8.9508e-09 | 25.55 | 3.65 | 0.02 | 456.615 | 0.91785 | 8.4587 | 182.5
OFF - AirGrSupp - Passenger Stand_1996_175 | Orange | 2020 | OFF - AirGrSupp - Passenger Stand | 1996 | 175 | Nat Gas | 0 | 0 | 3.5631e-10 | 4.736e-08 | 2.9843e-08 | 1.91e-06 | 0 | 0 | 0 | 0 | 0 | 0 | 0 | 0 | 0 | 0 | #DIV/0!
OFF - AirGrSupp - Passenger Stand_1997_175 | Orange | 2020 | OFF - AirGrSupp - Passenger Stand | 1997 | 175 | Gasoline | 1.6053e-06 | 1.4766e-06 | 1.7666e-06 | 2.277e-05 | 1.3643e-05 | 0.00079426 | 5.694e-08 | 4.3021e-08 | 7.0294e-09 | 1.1508e-08 | 32.85 | 3.65 | 0.03 | 456.615 | 1.0708 | 9.8933 | 121.6667
OFF - AirGrSupp - Passenger Stand_1997_175 | Orange | 2020 | OFF - AirGrSupp - Passenger Stand | 1997 | 175 | Nat Gas | 0 | 0 | 4.1773e-10 | 5.5508e-08 | 3.4995e-08 | 2.24e-06 | 0 | 0 | 0 | 0 | 0 | 0 | 0 | 0 | 0 | 0 | #DIV/0!
OFF - AirGrSupp - Passenger Stand_1998_175 | Orange | 2020 | OFF - AirGrSupp - Passenger Stand | 1998 | 175 | Gasoline | 2.0765e-06 | 1.9099e-06 | 2.285e-06 | 3.143e-05 | 1.6946e-05 | 0.00087705 | 6.2875e-08 | 4.7506e-08 | 7.7622e-09 | 1.2787e-08 | 36.5 | 3.65 | 0.03 | 456.615 | 1.385 | 12.289 | 121.6667
OFF - AirGrSupp - Passenger Stand_1998_175 | Orange | 2020 | OFF - AirGrSupp - Passenger Stand | 1998 | 175 | Nat Gas | 0 | 0 | 4.6276e-10 | 6.1472e-08 | 3.8774e-08 | 2.4822e-06 | 0 | 0 | 0 | 0 | 0 | 0 | 0 | 0 | 0 | 0 | #DIV/0!
OFF - AirGrSupp - Passenger Stand_1999_175 | Orange | 2020 | OFF - AirGrSupp - Passenger Stand | 1999 | 175 | Gasoline | 2.3598e-06 | 2.1706e-06 | 2.5968e-06 | 3.5649e-05 | 1.9309e-05 | 0.0010011 | 7.1768e-08 | 5.4224e-08 | 8.8599e-09 | 1.4065e-08 | 40.15 | 7.3 | 0.03 | 913.23 | 0.78701 | 7.0011 | 243.3333
OFF - AirGrSupp - Passenger Stand_1999_175 | Orange | 2020 | OFF - AirGrSupp - Passenger Stand | 1999 | 175 | Nat Gas | 0 | 0 | 5.2794e-10 | 7.0108e-08 | 4.4243e-08 | 2.8327e-06 | 0 | 0 | 0 | 0 | 0 | 0 | 0 | 0 | 0 | 0 | #DIV/0!
OFF - AirGrSupp - Passenger Stand_2000_175 | Orange | 2020 | OFF - AirGrSupp - Passenger Stand | 2000 | 175 | Gasoline | 2.8638e-06 | 2.6342e-06 | 3.1515e-06 | 4.3178e-05 | 2.3494e-05 | 0.0012202 | 8.7478e-08 | 6.6095e-08 | 1.0799e-08 | 1.6623e-08 | 47.45 | 7.3 | 0.04 | 913.23 | 0.9551 | 8.5186 | 182.5
OFF - AirGrSupp - Passenger Stand_2000_175 | Orange | 2020 | OFF - AirGrSupp - Passenger Stand | 2000 | 175 | Nat Gas | 0 | 0 | 6.4128e-10 | 8.5133e-08 | 5.3752e-08 | 3.4419e-06 | 0 | 0 | 0 | 0 | 0 | 0 | 0 | 0 | 0 | 0 | #DIV/0!
OFF - AirGrSupp - Passenger Stand_2001_175 | Orange | 2020 | OFF - AirGrSupp - Passenger Stand | 2001 | 175 | Gasoline | 2.7448e-06 | 2.5247e-06 | 3.0205e-06 | 4.9297e-05 | 2.1489e-05 | 0.0014021 | 1.0051e-07 | 7.5945e-08 | 1.2409e-08 | 1.918e-08 | 54.75 | 7.3 | 0.04 | 913.23 | 0.91541 | 7.7917 | 182.5
OFF - AirGrSupp - Passenger Stand_2001_175 | Orange | 2020 | OFF - AirGrSupp - Passenger Stand | 2001 | 175 | Nat Gas | 0 | 0 | 5.7815e-10 | 9.1171e-08 | 4.6752e-08 | 3.6883e-06 | 0 | 0 | 0 | 0 | 0 | 0 | 0 | 0 | 0 | 0 | #DIV/0!
OFF - AirGrSupp - Passenger Stand_2002_175 | Orange | 2020 | OFF - AirGrSupp - Passenger Stand | 2002 | 175 | Gasoline | 2.5036e-06 | 2.3028e-06 | 2.755e-06 | 5.5269e-05 | 1.8056e-05 | 0.0015821 | 1.1342e-07 | 8.5694e-08 | 1.4002e-08 | 2.1738e-08 | 62.05 | 10.95 | 0.05 | 1369.845 | 0.55663 | 4.3645 | 219
OFF - AirGrSupp - Passenger Stand_2002_175 | Orange | 2020 | OFF - AirGrSupp - Passenger Stand | 2002 | 175 | Nat Gas | 0 | 0 | 5.3003e-10 | 1.0294e-07 | 4.0505e-08 | 4.1672e-06 | 0 | 0 | 0 | 0 | 0 | 0 | 0 | 0 | 0 | 0 | #DIV/0!
OFF - AirGrSupp - Passenger Stand_2003_175 | Orange | 2020 | OFF - AirGrSupp - Passenger Stand | 2003 | 175 | Gasoline | 2.2076e-06 | 2.0306e-06 | 2.4294e-06 | 6.413e-05 | 1.3842e-05 | 0.0018476 | 1.3246e-07 | 1.0008e-07 | 1.6352e-08 | 2.5574e-08 | 73 | 10.95 | 0.06 | 1369.845 | 0.49084 | 3.346 | 182.5
OFF - AirGrSupp - Passenger Stand_2003_175 | Orange | 2020 | OFF - AirGrSupp - Passenger Stand | 2003 | 175 | Nat Gas | 0 | 0 | 4.6926e-10 | 1.2033e-07 | 3.3043e-08 | 4.8739e-06 | 0 | 0 | 0 | 0 | 0 | 0 | 0 | 0 | 0 | 0 | #DIV/0!
OFF - AirGrSupp - Passenger Stand_2004_175 | Orange | 2020 | OFF - AirGrSupp - Passenger Stand | 2004 | 175 | Gasoline | 1.7608e-06 | 1.6195e-06 | 1.9376e-06 | 9.4574e-05 | 1.1103e-05 | 0.0027425 | 1.9661e-07 | 1.4855e-07 | 2.4272e-08 | 3.836e-08 | 109.5 | 14.6 | 0.09 | 1826.46 | 0.29361 | 2.0129 | 162.2222
OFF - AirGrSupp - Passenger Stand_2004_175 | Orange | 2020 | OFF - AirGrSupp - Passenger Stand | 2004 | 175 | Nat Gas | 0 | 0 | 1.5734e-10 | 1.7905e-07 | 1.7575e-08 | 7.257e-06 | 0 | 0 | 0 | 0 | 0 | 0 | 0 | 0 | 0 | 0 | #DIV/0!
OFF - AirGrSupp - Passenger Stand_2005_175 | Orange | 2020 | OFF - AirGrSupp - Passenger Stand | 2005 | 175 | Gasoline | 2.901e-06 | 2.6684e-06 | 3.1924e-06 | 0.00016116 | 1.8693e-05 | 0.004704 | 3.3723e-07 | 2.548e-07 | 4.1632e-08 | 6.5213e-08 | 186.15 | 29.2 | 0.15 | 3652.92 | 0.24188 | 1.6945 | 194.6667
OFF - AirGrSupp - Passenger Stand_2005_175 | Orange | 2020 | OFF - AirGrSupp - Passenger Stand | 2005 | 175 | Nat Gas | 0 | 0 | 2.6914e-10 | 3.0851e-07 | 3.0242e-08 | 1.2512e-05 | 0 | 0 | 0 | 0 | 0 | 0 | 0.01 | 0 | 0 | 0 | 0
OFF - AirGrSupp - Passenger Stand_2006_175 | Orange | 2020 | OFF - AirGrSupp - Passenger Stand | 2006 | 175 | Gasoline | 3.1457e-06 | 2.8934e-06 | 3.4616e-06 | 0.00018103 | 2.074e-05 | 0.005319 | 3.8132e-07 | 2.8811e-07 | 4.7075e-08 | 7.4164e-08 | 211.7 | 32.85 | 0.17 | 4109.535 | 0.23313 | 1.6711 | 193.2353
OFF - AirGrSupp - Passenger Stand_2006_175 | Orange | 2020 | OFF - AirGrSupp - Passenger Stand | 2006 | 175 | Nat Gas | 0 | 0 | 3.0751e-10 | 3.551e-07 | 3.4762e-08 | 1.441e-05 | 0 | 0 | 0 | 0 | 0 | 0 | 0.01 | 0 | 0 | 0 | 0
OFF - AirGrSupp - Passenger Stand_2007_175 | Orange | 2020 | OFF - AirGrSupp - Passenger Stand | 2007 | 175 | Gasoline | 2.025e-06 | 1.8626e-06 | 2.2284e-06 | 0.00020603 | 1.8226e-05 | 0.006094 | 4.3687e-07 | 3.3008e-07 | 5.3933e-08 | 8.5672e-08 | 244.55 | 36.5 | 0.19 | 4566.15 | 0.13507 | 1.3217 | 192.1053
OFF - AirGrSupp - Passenger Stand_2007_175 | Orange | 2020 | OFF - AirGrSupp - Passenger Stand | 2007 | 175 | Nat Gas | 0 | 0 | 3.2698e-10 | 4.1102e-07 | 3.9299e-08 | 1.669e-05 | 0 | 0 | 0 | 0 | 0 | 0 | 0.01 | 0 | 0 | 0 | 0
OFF - AirGrSupp - Passenger Stand_2008_175 | Orange | 2020 | OFF - AirGrSupp - Passenger Stand | 2008 | 175 | Gasoline | 2.11e-06 | 1.9408e-06 | 2.3219e-06 | 0.00021892 | 1.9398e-05 | 0.0065188 | 4.6733e-07 | 3.5309e-07 | 5.7693e-08 | 9.0786e-08 | 259.15 | 40.15 | 0.21 | 5022.765 | 0.12794 | 1.2788 | 191.1905
OFF - AirGrSupp - Passenger Stand_2008_175 | Orange | 2020 | OFF - AirGrSupp - Passenger Stand | 2008 | 175 | Nat Gas | 0 | 0 | 3.4974e-10 | 4.4065e-07 | 4.2142e-08 | 1.7904e-05 | 0 | 0 | 0 | 0 | 0 | 0 | 0.01 | 0 | 0 | 0 | 0
OFF - AirGrSupp - Passenger Stand_2009_175 | Orange | 2020 | OFF - AirGrSupp - Passenger Stand | 2009 | 175 | Gasoline | 2.1294e-06 | 1.9586e-06 | 2.3433e-06 | 0.00022545 | 2.0009e-05 | 0.0067585 | 4.8451e-07 | 3.6607e-07 | 5.9814e-08 | 9.4622e-08 | 270.1 | 40.15 | 0.21 | 5022.765 | 0.12912 | 1.3191 | 191.1905
OFF - AirGrSupp - Passenger Stand_2009_175 | Orange | 2020 | OFF - AirGrSupp - Passenger Stand | 2009 | 175 | Nat Gas | 0 | 0 | 3.62e-10 | 4.5717e-07 | 4.3732e-08 | 1.8587e-05 | 0 | 0 | 0 | 0 | 0 | 0 | 0.01 | 0 | 0 | 0 | 0
OFF - AirGrSupp - Passenger Stand_2010_175 | Orange | 2020 | OFF - AirGrSupp - Passenger Stand | 2010 | 175 | Gasoline | 2.1822e-06 | 2.0072e-06 | 2.4013e-06 | 0.00023592 | 2.0974e-05 | 0.0071205 | 5.1047e-07 | 3.8569e-07 | 6.3019e-08 | 9.9737e-08 | 284.7 | 43.8 | 0.23 | 5479.38 | 0.12129 | 1.2675 | 190.4348
OFF - AirGrSupp - Passenger Stand_2010_175 | Orange | 2020 | OFF - AirGrSupp - Passenger Stand | 2010 | 175 | Nat Gas | 0 | 0 | 3.8032e-10 | 4.8144e-07 | 4.6065e-08 | 1.9586e-05 | 0 | 0 | 0 | 0 | 0 | 0 | 0.01 | 0 | 0 | 0 | 0
OFF - AirGrSupp - Passenger Stand_2011_175 | Orange | 2020 | OFF - AirGrSupp - Passenger Stand | 2011 | 175 | Gasoline | 2.4442e-06 | 2.2482e-06 | 2.6897e-06 | 0.00027005 | 2.4047e-05 | 0.0082062 | 5.8829e-07 | 4.4449e-07 | 7.2627e-08 | 1.1508e-07 | 328.5 | 47.45 | 0.26 | 5935.995 | 0.12541 | 1.3414 | 182.5
OFF - AirGrSupp - Passenger Stand_2011_175 | Orange | 2020 | OFF - AirGrSupp - Passenger Stand | 2011 | 175 | Nat Gas | 0 | 0 | 4.3711e-10 | 5.5464e-07 | 5.3082e-08 | 2.2578e-05 | 0 | 0 | 0 | 0 | 0 | 0 | 0.01 | 0 | 0 | 0 | 0
OFF - AirGrSupp - Passenger Stand_2012_175 | Orange | 2020 | OFF - AirGrSupp - Passenger Stand | 2012 | 175 | Gasoline | 1.8117e-06 | 1.6664e-06 | 1.9936e-06 | 0.00020471 | 1.826e-05 | 0.0062635 | 4.4903e-07 | 3.3926e-07 | 5.5434e-08 | 8.695e-08 | 248.2 | 36.5 | 0.2 | 4566.15 | 0.12084 | 1.3241 | 182.5
OFF - AirGrSupp - Passenger Stand_2012_175 | Orange | 2020 | OFF - AirGrSupp - Passenger Stand | 2012 | 175 | Nat Gas | 0 | 0 | 3.3355e-10 | 4.2424e-07 | 4.0611e-08 | 1.728e-05 | 0 | 0 | 0 | 0 | 0 | 0 | 0.01 | 0 | 0 | 0 | 0
OFF - AirGrSupp - Passenger Stand_2013_175 | Orange | 2020 | OFF - AirGrSupp - Passenger Stand | 2013 | 175 | Gasoline | 1.8137e-06 | 1.6682e-06 | 1.9958e-06 | 0.00020977 | 1.8743e-05 | 0.0064628 | 4.6332e-07 | 3.5006e-07 | 5.7198e-08 | 8.9508e-08 | 255.5 | 40.15 | 0.2 | 5022.765 | 0.10997 | 1.2356 | 200.75
OFF - AirGrSupp - Passenger Stand_2013_175 | Orange | 2020 | OFF - AirGrSupp - Passenger Stand | 2013 | 175 | Nat Gas | 0 | 0 | 3.4351e-10 | 4.3795e-07 | 4.1934e-08 | 1.785e-05 | 0 | 0 | 0 | 0 | 0 | 0 | 0.01 | 0 | 0 | 0 | 0
OFF - AirGrSupp - Passenger Stand_2014_175 | Orange | 2020 | OFF - AirGrSupp - Passenger Stand | 2014 | 175 | Gasoline | 1.8076e-06 | 1.6626e-06 | 1.9892e-06 | 0.00021419 | 1.9171e-05 | 0.0066452 | 4.7639e-07 | 3.5994e-07 | 5.8811e-08 | 9.2065e-08 | 262.8 | 40.15 | 0.21 | 5022.765 | 0.10961 | 1.2639 | 191.1905
OFF - AirGrSupp - Passenger Stand_2014_175 | Orange | 2020 | OFF - AirGrSupp - Passenger Stand | 2014 | 175 | Nat Gas | 0 | 0 | 3.5254e-10 | 4.5053e-07 | 4.3149e-08 | 1.8374e-05 | 0 | 0 | 0 | 0 | 0 | 0 | 0.01 | 0 | 0 | 0 | 0
OFF - AirGrSupp - Passenger Stand_2015_175 | Orange | 2020 | OFF - AirGrSupp - Passenger Stand | 2015 | 175 | Gasoline | 1.8049e-06 | 1.6601e-06 | 1.9862e-06 | 0.00021931 | 1.9665e-05 | 0.006852 | 4.9122e-07 | 3.7114e-07 | 6.0642e-08 | 9.5901e-08 | 273.75 | 40.15 | 0.22 | 5022.765 | 0.10944 | 1.2964 | 182.5
OFF - AirGrSupp - Passenger Stand_2015_175 | Orange | 2020 | OFF - AirGrSupp - Passenger Stand | 2015 | 175 | Nat Gas | 0 | 0 | 3.6218e-10 | 4.6396e-07 | 4.4446e-08 | 1.8934e-05 | 0 | 0 | 0 | 0 | 0 | 0 | 0.01 | 0 | 0 | 0 | 0
OFF - AirGrSupp - Passenger Stand_2016_175 | Orange | 2020 | OFF - AirGrSupp - Passenger Stand | 2016 | 175 | Gasoline | 1.7541e-06 | 1.6134e-06 | 1.9303e-06 | 0.00021879 | 1.9653e-05 | 0.0068843 | 4.9353e-07 | 3.7289e-07 | 6.0928e-08 | 9.5901e-08 | 273.75 | 40.15 | 0.22 | 5022.765 | 0.10636 | 1.2956 | 182.5
OFF - AirGrSupp - Passenger Stand_2016_175 | Orange | 2020 | OFF - AirGrSupp - Passenger Stand | 2016 | 175 | Nat Gas | 0 | 0 | 3.6175e-10 | 4.6454e-07 | 4.4511e-08 | 1.8969e-05 | 0 | 0 | 0 | 0 | 0 | 0 | 0.01 | 0 | 0 | 0 | 0
OFF - AirGrSupp - Passenger Stand_2017_175 | Orange | 2020 | OFF - AirGrSupp - Passenger Stand | 2017 | 175 | Gasoline | 1.7618e-06 | 1.6205e-06 | 1.9387e-06 | 0.00022583 | 2.0321e-05 | 0.0071563 | 5.1303e-07 | 3.8762e-07 | 6.3335e-08 | 9.9737e-08 | 284.7 | 43.8 | 0.23 | 5479.38 | 0.097928 | 1.228 | 190.4348
OFF - AirGrSupp - Passenger Stand_2017_175 | Orange | 2020 | OFF - AirGrSupp - Passenger Stand | 2017 | 175 | Nat Gas | 0 | 0 | 3.6936e-10 | 4.7546e-07 | 4.5568e-08 | 1.9427e-05 | 0 | 0 | 0 | 0 | 0 | 0 | 0.01 | 0 | 0 | 0 | 0
OFF - AirGrSupp - Passenger Stand_2018_175 | Orange | 2020 | OFF - AirGrSupp - Passenger Stand | 2018 | 175 | Gasoline | 1.7531e-06 | 1.6125e-06 | 1.9292e-06 | 0.00023119 | 2.0842e-05 | 0.007379 | 5.29e-07 | 3.9969e-07 | 6.5306e-08 | 1.0229e-07 | 292 | 43.8 | 0.23 | 5479.38 | 0.097444 | 1.2595 | 190.4348
OFF - AirGrSupp - Passenger Stand_2018_175 | Orange | 2020 | OFF - AirGrSupp - Passenger Stand | 2018 | 175 | Nat Gas | 0 | 0 | 3.7752e-10 | 4.8714e-07 | 4.6699e-08 | 1.9917e-05 | 0 | 0 | 0 | 0 | 0 | 0 | 0.01 | 0 | 0 | 0 | 0
OFF - AirGrSupp - Passenger Stand_2019_175 | Orange | 2020 | OFF - AirGrSupp - Passenger Stand | 2019 | 175 | Gasoline | 1.7299e-06 | 1.5912e-06 | 1.9037e-06 | 0.00023502 | 2.1226e-05 | 0.0075553 | 5.4164e-07 | 4.0924e-07 | 6.6867e-08 | 1.0485e-07 | 299.3 | 43.8 | 0.24 | 5479.38 | 0.096156 | 1.2827 | 182.5
OFF - AirGrSupp - Passenger Stand_2019_175 | Orange | 2020 | OFF - AirGrSupp - Passenger Stand | 2019 | 175 | Nat Gas | 0 | 0 | 3.8539e-10 | 4.9851e-07 | 4.78e-08 | 2.0395e-05 | 0 | 0 | 0 | 0 | 0 | 0 | 0.01 | 0 | 0 | 0 | 0
OFF - AirGrSupp - Passenger Stand_2020_175 | Orange | 2020 | OFF - AirGrSupp - Passenger Stand | 2020 | 175 | Gasoline | 1.4148e-06 | 1.3013e-06 | 1.5569e-06 | 0.00019827 | 1.7941e-05 | 0.0064205 | 4.6028e-07 | 3.4777e-07 | 5.6823e-08 | 8.9508e-08 | 255.5 | 36.5 | 0.2 | 4566.15 | 0.094369 | 1.301 | 182.5
OFF - AirGrSupp - Passenger Stand_2020_175 | Orange | 2020 | OFF - AirGrSupp - Passenger Stand | 2020 | 175 | Nat Gas | 0 | 0 | 3.2636e-10 | 4.2319e-07 | 4.0588e-08 | 1.7324e-05 | 0 | 0 | 0 | 0 | 0 | 0 | 0.01 | 0 | 0 | 0 | 0
OFF - AirGrSupp - Service Truck_1989_300 | Orange | 2020 | OFF - AirGrSupp - Service Truck | 1989 | 300 | Gasoline | 5.5884e-07 | 5.1402e-07 | 6.1497e-07 | 9.1355e-06 | 3.7821e-06 | 0.0001762 | 1.2999e-08 | 9.8211e-09 | 1.8012e-09 | 2.5574e-09 | 7.3 | 3.65 | 0 | 657 | 0.25906 | 1.9062 | #DIV/0!
OFF - AirGrSupp - Service Truck_1990_300 | Orange | 2020 | OFF - AirGrSupp - Service Truck | 1990 | 300 | Gasoline | 1.7807e-06 | 1.6379e-06 | 1.9596e-06 | 2.9014e-05 | 1.2128e-05 | 0.00056874 | 4.1956e-08 | 3.17e-08 | 5.8138e-09 | 7.6721e-09 | 21.9 | 7.3 | 0.01 | 1314 | 0.41274 | 3.0562 | 730
OFF - AirGrSupp - Service Truck_1991_300 | Orange | 2020 | OFF - AirGrSupp - Service Truck | 1991 | 300 | Gasoline | 4.9433e-06 | 4.5469e-06 | 5.4399e-06 | 8.0273e-05 | 3.3886e-05 | 0.0015996 | 1.18e-07 | 8.9156e-08 | 1.6351e-08 | 2.3016e-08 | 65.7 | 21.9 | 0.02 | 3942 | 0.38193 | 2.8464 | 1095
OFF - AirGrSupp - Service Truck_1992_300 | Orange | 2020 | OFF - AirGrSupp - Service Truck | 1992 | 300 | Gasoline | 6.965e-06 | 6.4064e-06 | 7.6646e-06 | 0.00011271 | 4.806e-05 | 0.0022837 | 1.6847e-07 | 1.2729e-07 | 2.3345e-08 | 3.3246e-08 | 94.9 | 29.2 | 0.03 | 5256 | 0.4036 | 3.0277 | 973.3333
OFF - AirGrSupp - Service Truck_1993_300 | Orange | 2020 | OFF - AirGrSupp - Service Truck | 1993 | 300 | Gasoline | 8.5439e-06 | 7.8587e-06 | 9.402e-06 | 0.00013776 | 5.9352e-05 | 0.0028392 | 2.0945e-07 | 1.5825e-07 | 2.9023e-08 | 4.0918e-08 | 116.8 | 36.5 | 0.04 | 6570 | 0.39607 | 2.9913 | 912.5
OFF - AirGrSupp - Service Truck_1994_300 | Orange | 2020 | OFF - AirGrSupp - Service Truck | 1994 | 300 | Gasoline | 1.2034e-05 | 1.1069e-05 | 1.3243e-05 | 0.00019332 | 8.4173e-05 | 0.0040537 | 2.9904e-07 | 2.2594e-07 | 4.1438e-08 | 5.8819e-08 | 167.9 | 51.1 | 0.06 | 9198 | 0.39848 | 3.0302 | 851.6667
OFF - AirGrSupp - Service Truck_1995_300 | Orange | 2020 | OFF - AirGrSupp - Service Truck | 1995 | 300 | Gasoline | 1.4692e-05 | 1.3514e-05 | 1.6168e-05 | 0.00023512 | 0.00010348 | 0.0050175 | 3.7014e-07 | 2.7966e-07 | 5.1291e-08 | 7.1606e-08 | 204.4 | 62.05 | 0.07 | 11169 | 0.40063 | 3.0679 | 886.4286
OFF - AirGrSupp - Service Truck_1996_300 | Orange | 2020 | OFF - AirGrSupp - Service Truck | 1996 | 300 | Gasoline | 1.8088e-05 | 1.6638e-05 | 1.9905e-05 | 0.00028833 | 0.00012832 | 0.0062642 | 4.6212e-07 | 3.4915e-07 | 6.4035e-08 | 8.9508e-08 | 255.5 | 80.3 | 0.09 | 14454 | 0.38115 | 2.9396 | 892.2222
OFF - AirGrSupp - Service Truck_1997_300 | Orange | 2020 | OFF - AirGrSupp - Service Truck | 1997 | 300 | Gasoline | 2.0914e-05 | 1.9236e-05 | 2.3014e-05 | 0.00033201 | 0.00014945 | 0.0073458 | 5.4191e-07 | 4.0944e-07 | 7.5092e-08 | 1.0485e-07 | 299.3 | 91.25 | 0.11 | 16425 | 0.3878 | 3.0128 | 829.5455
OFF - AirGrSupp - Service Truck_1998_300 | Orange | 2020 | OFF - AirGrSupp - Service Truck | 1998 | 300 | Gasoline | 2.6869e-05 | 2.4714e-05 | 2.9567e-05 | 0.00045414 | 0.00018528 | 0.0081379 | 6.0034e-07 | 4.5359e-07 | 8.3188e-08 | 1.1892e-07 | 339.45 | 102.2 | 0.12 | 18396 | 0.44484 | 3.335 | 851.6667
OFF - AirGrSupp - Service Truck_1999_300 | Orange | 2020 | OFF - AirGrSupp - Service Truck | 1999 | 300 | Gasoline | 3.022e-05 | 2.7796e-05 | 3.3255e-05 | 0.00050856 | 0.00020998 | 0.0092871 | 6.8511e-07 | 5.1764e-07 | 9.4935e-08 | 1.3554e-07 | 386.9 | 116.8 | 0.14 | 21024 | 0.43778 | 3.3071 | 834.2857
OFF - AirGrSupp - Service Truck_1999_300 | Orange | 2020 | OFF - AirGrSupp - Service Truck | 1999 | 300 | Nat Gas | 0 | 0 | 2.887e-08 | 5.489e-06 | 1.8004e-06 | 9.0093e-05 | 0 | 0 | 0 | 0 | 3.65 | 0 | 0 | 0 | 0 | 0 | #DIV/0!
OFF - AirGrSupp - Service Truck_2000_300 | Orange | 2020 | OFF - AirGrSupp - Service Truck | 2000 | 300 | Gasoline | 3.6189e-05 | 3.3287e-05 | 3.9824e-05 | 0.00060629 | 0.00025342 | 0.011287 | 8.3266e-07 | 6.2912e-07 | 1.1538e-07 | 1.6367e-07 | 467.2 | 142.35 | 0.17 | 25623 | 0.43016 | 3.2749 | 837.3529
OFF - AirGrSupp - Service Truck_2000_300 | Orange | 2020 | OFF - AirGrSupp - Service Truck | 2000 | 300 | Nat Gas | 0 | 0 | 8.4078e-08 | 1.5854e-05 | 5.2922e-06 | 0.00026751 | 0 | 0 | 0 | 0 | 14.6 | 3.65 | 0 | 657 | 0 | 2.6672 | #DIV/0!
OFF - AirGrSupp - Service Truck_2001_300 | Orange | 2020 | OFF - AirGrSupp - Service Truck | 2001 | 300 | Gasoline | 3.3285e-05 | 3.0616e-05 | 3.6628e-05 | 0.00064074 | 0.00021809 | 0.012165 | 8.9743e-07 | 6.7806e-07 | 1.2436e-07 | 1.7646e-07 | 503.7 | 153.3 | 0.18 | 27594 | 0.36738 | 2.6171 | 851.6667
OFF - AirGrSupp - Service Truck_2001_300 | Orange | 2020 | OFF - AirGrSupp - Service Truck | 2001 | 300 | Nat Gas | 0 | 0 | 1.3032e-07 | 2.6876e-05 | 7.5299e-06 | 0.00046654 | 0 | 0 | 0 | 0 | 25.55 | 7.3 | 0 | 1314 | 0 | 1.8975 | #DIV/0!
OFF - AirGrSupp - Service Truck_2002_300 | Orange | 2020 | OFF - AirGrSupp - Service Truck | 2002 | 300 | Gasoline | 3.1384e-05 | 2.8867e-05 | 3.4536e-05 | 0.00070948 | 0.00018505 | 0.013743 | 1.0139e-06 | 7.6602e-07 | 1.4049e-07 | 1.982e-07 | 565.75 | 171.55 | 0.21 | 30879 | 0.30955 | 1.9843 | 816.9048
OFF - AirGrSupp - Service Truck_2002_300 | Orange | 2020 | OFF - AirGrSupp - Service Truck | 2002 | 300 | Nat Gas | 0 | 0 | 1.9387e-07 | 4.4398e-05 | 9.9486e-06 | 0.00079358 | 0 | 0 | 0 | 0 | 43.8 | 10.95 | 0.01 | 1971 | 0 | 1.6713 | 1095
OFF - AirGrSupp - Service Truck_2003_300 | Orange | 2020 | OFF - AirGrSupp - Service Truck | 2003 | 300 | Gasoline | 2.9271e-05 | 2.6924e-05 | 3.2211e-05 | 0.00081288 | 0.00014498 | 0.016072 | 1.1856e-06 | 8.958e-07 | 1.6429e-07 | 2.3144e-07 | 660.65 | 200.75 | 0.24 | 36135 | 0.24671 | 1.3285 | 836.4583
OFF - AirGrSupp - Service Truck_2003_300 | Orange | 2020 | OFF - AirGrSupp - Service Truck | 2003 | 300 | Nat Gas | 0 | 0 | 2.2087e-07 | 5.7774e-05 | 9.5721e-06 | 0.0010642 | 0 | 0 | 0 | 0 | 62.05 | 14.6 | 0.01 | 2628 | 0 | 1.2061 | 1460
OFF - AirGrSupp - Service Truck_2004_300 | Orange | 2020 | OFF - AirGrSupp - Service Truck | 2004 | 300 | Gasoline | 5.2952e-05 | 4.8705e-05 | 5.8271e-05 | 0.001185 | 0.00020914 | 0.023924 | 1.7649e-06 | 1.3335e-06 | 2.4456e-07 | 3.4524e-07 | 985.5 | 299.3 | 0.36 | 53874 | 0.29935 | 1.2854 | 831.3889
OFF - AirGrSupp - Service Truck_2004_300 | Orange | 2020 | OFF - AirGrSupp - Service Truck | 2004 | 300 | Nat Gas | 0 | 0 | 4.7039e-07 | 7.4387e-05 | 1.5524e-05 | 0.0014135 | 0 | 0 | 0 | 0 | 80.3 | 18.25 | 0.01 | 3285 | 0 | 1.5648 | 1825
OFF - AirGrSupp - Service Truck_2005_300 | Orange | 2020 | OFF - AirGrSupp - Service Truck | 2005 | 300 | Gasoline | 8.6419e-05 | 7.9488e-05 | 9.5098e-05 | 0.0019991 | 0.00034618 | 0.04123 | 3.0415e-06 | 2.2981e-06 | 4.2146e-07 | 5.9331e-07 | 1693.6 | 518.3 | 0.62 | 93294 | 0.28212 | 1.2287 | 835.9677
OFF - AirGrSupp - Service Truck_2005_300 | Orange | 2020 | OFF - AirGrSupp - Service Truck | 2005 | 300 | Nat Gas | 0 | 0 | 5.7133e-07 | 9.2641e-05 | 1.904e-05 | 0.0018176 | 0 | 0 | 0 | 0 | 102.2 | 25.55 | 0.02 | 4599 | 0 | 1.3708 | 1277.5
OFF - AirGrSupp - Service Truck_2006_300 | Orange | 2020 | OFF - AirGrSupp - Service Truck | 2006 | 300 | Gasoline | 9.3814e-05 | 8.629e-05 | 0.00010324 | 0.0022493 | 0.00038171 | 0.047412 | 3.4976e-06 | 2.6426e-06 | 4.8466e-07 | 6.8026e-07 | 1941.8 | 594.95 | 0.71 | 107091 | 0.26681 | 1.1802 | 837.9577
OFF - AirGrSupp - Service Truck_2006_300 | Orange | 2020 | OFF - AirGrSupp - Service Truck | 2006 | 300 | Nat Gas | 0 | 0 | 6.634e-07 | 0.00011057 | 2.2349e-05 | 0.0022424 | 0 | 0 | 0 | 0 | 127.75 | 29.2 | 0.02 | 5256 | 0 | 1.4079 | 1460
OFF - AirGrSupp - Service Truck_2007_300 | Orange | 2020 | OFF - AirGrSupp - Service Truck | 2007 | 300 | Gasoline | 4.2669e-05 | 3.9247e-05 | 4.6955e-05 | 0.0025454 | 0.00021115 | 0.054863 | 4.0472e-06 | 3.0579e-06 | 5.6083e-07 | 7.8255e-07 | 2233.8 | 689.85 | 0.82 | 124173 | 0.10466 | 0.56305 | 841.2805
OFF - AirGrSupp - Service Truck_2007_300 | Orange | 2020 | OFF - AirGrSupp - Service Truck | 2007 | 300 | Nat Gas | 0 | 0 | 2.8627e-07 | 0.00012795 | 1.0002e-05 | 0.0026853 | 0 | 0 | 0 | 0 | 149.65 | 36.5 | 0.03 | 6570 | 0 | 0.50409 | 1216.6667
OFF - AirGrSupp - Service Truck_2008_300 | Orange | 2020 | OFF - AirGrSupp - Service Truck | 2008 | 300 | Gasoline | 4.3415e-05 | 3.9933e-05 | 4.7776e-05 | 0.0026685 | 0.00022234 | 0.058841 | 4.3407e-06 | 3.2796e-06 | 6.0149e-07 | 8.3754e-07 | 2390.75 | 740.95 | 0.88 | 133371 | 0.099143 | 0.55201 | 841.9886
OFF - AirGrSupp - Service Truck_2008_300 | Orange | 2020 | OFF - AirGrSupp - Service Truck | 2008 | 300 | Nat Gas | 0 | 0 | 3.2245e-07 | 0.0001478 | 1.1653e-05 | 0.0032138 | 0 | 0 | 0 | 0 | 178.85 | 43.8 | 0.03 | 7884 | 0 | 0.48943 | 1460
OFF - AirGrSupp - Service Truck_2009_300 | Orange | 2020 | OFF - AirGrSupp - Service Truck | 2009 | 300 | Gasoline | 4.2628e-05 | 3.9209e-05 | 4.691e-05 | 0.0027061 | 0.00022652 | 0.061078 | 4.5057e-06 | 3.4043e-06 | 6.2436e-07 | 8.6822e-07 | 2478.35 | 766.5 | 0.91 | 137970 | 0.094101 | 0.54364 | 842.3077
OFF - AirGrSupp - Service Truck_2009_300 | Orange | 2020 | OFF - AirGrSupp - Service Truck | 2009 | 300 | Nat Gas | 0 | 0 | 4.042e-07 | 0.00019049 | 1.5157e-05 | 0.0042972 | 0 | 0 | 0 | 0 | 237.25 | 58.4 | 0.05 | 10512 | 0 | 0.47745 | 1168
OFF - AirGrSupp - Service Truck_2010_300 | Orange | 2020 | OFF - AirGrSupp - Service Truck | 2010 | 300 | Gasoline | 4.235e-05 | 3.8954e-05 | 4.6604e-05 | 0.0027842 | 0.00023419 | 0.06436 | 4.7479e-06 | 3.5873e-06 | 6.5791e-07 | 9.1298e-07 | 2606.1 | 810.3 | 0.96 | 145854 | 0.088434 | 0.53167 | 844.0625
OFF - AirGrSupp - Service Truck_2010_300 | Orange | 2020 | OFF - AirGrSupp - Service Truck | 2010 | 300 | Nat Gas | 0 | 0 | 8.609e-07 | 0.00041845 | 3.3622e-05 | 0.0098068 | 0 | 0 | 0 | 0 | 543.85 | 135.05 | 0.1 | 24309 | 0 | 0.45798 | 1350.5
OFF - AirGrSupp - Service Truck_2011_300 | Orange | 2020 | OFF - AirGrSupp - Service Truck | 2011 | 300 | Gasoline | 4.5858e-05 | 4.218e-05 | 5.0464e-05 | 0.0031319 | 0.00026477 | 0.074191 | 5.4731e-06 | 4.1352e-06 | 7.584e-07 | 1.0511e-06 | 3000.3 | 930.75 | 1.11 | 167535 | 0.083367 | 0.52331 | 838.5135
OFF - AirGrSupp - Service Truck_2011_300 | Orange | 2020 | OFF - AirGrSupp - Service Truck | 2011 | 300 | Nat Gas | 0 | 0 | 9.6621e-07 | 0.0004861 | 3.9468e-05 | 0.011853 | 0 | 0 | 0 | 0 | 653.35 | 160.6 | 0.12 | 28908 | 0 | 0.45208 | 1338.3333
OFF - AirGrSupp - Service Truck_2012_300 | Orange | 2020 | OFF - AirGrSupp - Service Truck | 2012 | 300 | Gasoline | 3.2825e-05 | 3.0192e-05 | 3.6122e-05 | 0.0023372 | 0.00019863 | 0.05677 | 4.188e-06 | 3.1642e-06 | 5.8033e-07 | 8.0301e-07 | 2292.2 | 711.75 | 0.85 | 128115 | 0.078034 | 0.51338 | 837.3529
OFF - AirGrSupp - Service Truck_2012_300 | Orange | 2020 | OFF - AirGrSupp - Service Truck | 2012 | 300 | Nat Gas | 0 | 0 | 7.6811e-07 | 0.00040171 | 3.2983e-05 | 0.010209 | 0 | 0 | 0 | 0 | 562.1 | 138.7 | 0.11 | 24966 | 0 | 0.43746 | 1260.9091
OFF - AirGrSupp - Service Truck_2013_300 | Orange | 2020 | OFF - AirGrSupp - Service Truck | 2013 | 300 | Gasoline | 3.1564e-05 | 2.9032e-05 | 3.4734e-05 | 0.0023527 | 0.00020106 | 0.058637 | 4.3256e-06 | 3.2683e-06 | 5.994e-07 | 8.2731e-07 | 2361.55 | 737.3 | 0.88 | 132714 | 0.072436 | 0.50164 | 837.8409
OFF - AirGrSupp - Service Truck_2013_300 | Orange | 2020 | OFF - AirGrSupp - Service Truck | 2013 | 300 | Nat Gas | 0 | 0 | 7.6166e-07 | 0.00041624 | 3.4591e-05 | 0.011044 | 0 | 0 | 0 | 0 | 605.9 | 149.65 | 0.12 | 26937 | 0 | 0.42521 | 1247.0833
OFF - AirGrSupp - Service Truck_2014_300 | Orange | 2020 | OFF - AirGrSupp - Service Truck | 2014 | 300 | Gasoline | 3.0079e-05 | 2.7667e-05 | 3.31e-05 | 0.0023584 | 0.00020272 | 0.060353 | 4.4523e-06 | 3.3639e-06 | 6.1695e-07 | 8.5032e-07 | 2427.25 | 759.2 | 0.9 | 136656 | 0.067038 | 0.4912 | 843.5556
OFF - AirGrSupp - Service Truck_2014_300 | Orange | 2020 | OFF - AirGrSupp - Service Truck | 2014 | 300 | Nat Gas | 0 | 0 | 7.3197e-07 | 0.00042067 | 3.5415e-05 | 0.011675 | 0 | 0 | 0 | 0 | 638.75 | 160.6 | 0.12 | 28908 | 0 | 0.40566 | 1338.3333
OFF - AirGrSupp - Service Truck_2015_300 | Orange | 2020 | OFF - AirGrSupp - Service Truck | 2015 | 300 | Gasoline | 2.8515e-05 | 2.6228e-05 | 3.1379e-05 | 0.0023654 | 0.00020456 | 0.062195 | 4.5881e-06 | 3.4666e-06 | 6.3577e-07 | 8.7462e-07 | 2496.6 | 781.1 | 0.93 | 140598 | 0.061769 | 0.48175 | 839.8925
OFF - AirGrSupp - Service Truck_2015_300 | Orange | 2020 | OFF - AirGrSupp - Service Truck | 2015 | 300 | Nat Gas | 0 | 0 | 6.9012e-07 | 0.00042041 | 3.5895e-05 | 0.012232 | 0 | 0 | 0 | 0 | 667.95 | 167.9 | 0.13 | 30222 | 0 | 0.39328 | 1291.5385
OFF - AirGrSupp - Service Truck_2016_300 | Orange | 2020 | OFF - AirGrSupp - Service Truck | 2016 | 300 | Gasoline | 2.6087e-05 | 2.3995e-05 | 2.8707e-05 | 0.0023052 | 0.00020063 | 0.062325 | 4.5977e-06 | 3.4739e-06 | 6.3711e-07 | 8.7462e-07 | 2496.6 | 784.75 | 0.93 | 141255 | 0.056248 | 0.4703 | 843.8172
OFF - AirGrSupp - Service Truck_2016_300 | Orange | 2020 | OFF - AirGrSupp - Service Truck | 2016 | 300 | Nat Gas | 0 | 0 | 6.3054e-07 | 0.0004113 | 3.5657e-05 | 0.012574 | 0 | 0 | 0 | 0 | 686.2 | 171.55 | 0.13 | 30879 | 0 | 0.38236 | 1319.6154
OFF - AirGrSupp - Service Truck_2017_300 | Orange | 2020 | OFF - AirGrSupp - Service Truck | 2017 | 300 | Gasoline | 2.4199e-05 | 2.2259e-05 | 2.663e-05 | 0.0022969 | 0.00020125 | 0.063908 | 4.7145e-06 | 3.5621e-06 | 6.5329e-07 | 8.9636e-07 | 2558.65 | 803 | 0.95 | 144540 | 0.050991 | 0.46104 | 845.2632
OFF - AirGrSupp - Service Truck_2017_300 | Orange | 2020 | OFF - AirGrSupp - Service Truck | 2017 | 300 | Nat Gas | 0 | 0 | 5.7107e-07 | 0.00040417 | 3.5625e-05 | 0.013016 | 0 | 0 | 0 | 0 | 708.1 | 178.85 | 0.14 | 32193 | 0 | 0.36643 | 1277.5
OFF - AirGrSupp - Service Truck_2018_300 | Orange | 2020 | OFF - AirGrSupp - Service Truck | 2018 | 300 | Gasoline | 2.2205e-05 | 2.0424e-05 | 2.4436e-05 | 0.0022874 | 0.00020184 | 0.065551 | 4.8357e-06 | 3.6537e-06 | 6.7009e-07 | 9.1681e-07 | 2617.05 | 824.9 | 0.98 | 148482 | 0.045547 | 0.45011 | 841.7347
OFF - AirGrSupp - Service Truck_2018_300 | Orange | 2020 | OFF - AirGrSupp - Service Truck | 2018 | 300 | Nat Gas | 0 | 0 | 5.0764e-07 | 0.00039681 | 3.5618e-05 | 0.013501 | 0 | 0 | 0 | 0 | 733.65 | 182.5 | 0.14 | 32850 | 0 | 0.35903 | 1303.5714
OFF - AirGrSupp - Service Truck_2019_300 | Orange | 2020 | OFF - AirGrSupp - Service Truck | 2019 | 300 | Gasoline | 2.0059e-05 | 1.845e-05 | 2.2073e-05 | 0.0022721 | 0.00020198 | 0.067122 | 4.9516e-06 | 3.7412e-06 | 6.8615e-07 | 9.3727e-07 | 2675.45 | 843.15 | 1 | 151767 | 0.040254 | 0.44068 | 843.15
OFF - AirGrSupp - Service Truck_2019_300 | Orange | 2020 | OFF - AirGrSupp - Service Truck | 2019 | 300 | Nat Gas | 0 | 0 | 4.3629e-07 | 0.00038622 | 3.5367e-05 | 0.013927 | 0 | 0 | 0 | 0 | 751.9 | 189.8 | 0.15 | 34164 | 0 | 0.34278 | 1265.3333
OFF - AirGrSupp - Service Truck_2020_300 | Orange | 2020 | OFF - AirGrSupp - Service Truck | 2020 | 300 | Gasoline | 1.4764e-05 | 1.358e-05 | 1.6247e-05 | 0.0018705 | 0.00016759 | 0.057019 | 4.2063e-06 | 3.1781e-06 | 5.8286e-07 | 7.9534e-07 | 2270.3 | 715.4 | 0.85 | 128772 | 0.034919 | 0.43093 | 841.6471
OFF - AirGrSupp - Service Truck_2020_300 | Orange | 2020 | OFF - AirGrSupp - Service Truck | 2020 | 300 | Nat Gas | 0 | 0 | 3.1786e-07 | 0.00033078 | 3.0966e-05 | 0.012687 | 0 | 0 | 0 | 0 | 686.2 | 171.55 | 0.13 | 30879 | 0 | 0.33205 | 1319.6154
OFF - AirGrSupp - Sweeper_1989_100 | Orange | 2020 | OFF - AirGrSupp - Sweeper | 1989 | 100 | Gasoline | 9.7484e-09 | 8.9666e-09 | 1.0728e-08 | 1.3199e-07 | 2.3203e-08 | 1.4971e-06 | 1.0438e-10 | 7.8866e-11 | 1.236e-11 | 0 | 0 | 0 | 0 | 0 | 0 | 0 | #DIV/0!
OFF - AirGrSupp - Sweeper_1990_100 | Orange | 2020 | OFF - AirGrSupp - Sweeper | 1990 | 100 | Gasoline | 2.7798e-08 | 2.5569e-08 | 3.059e-08 | 3.7785e-07 | 6.7223e-08 | 4.3448e-06 | 3.0293e-10 | 2.2888e-10 | 3.5871e-11 | 0 | 0 | 0 | 0 | 0 | 0 | 0 | #DIV/0!
OFF - AirGrSupp - Sweeper_1991_100 | Orange | 2020 | OFF - AirGrSupp - Sweeper | 1991 | 100 | Gasoline | 7.6329e-08 | 7.0208e-08 | 8.3996e-08 | 1.0418e-06 | 1.8759e-07 | 1.2146e-05 | 8.4684e-10 | 6.3983e-10 | 1.0028e-10 | 0 | 0 | 0 | 0 | 0 | 0 | 0 | #DIV/0!
OFF - AirGrSupp - Sweeper_1992_100 | Orange | 2020 | OFF - AirGrSupp - Sweeper | 1992 | 100 | Gasoline | 1.0696e-07 | 9.8378e-08 | 1.177e-07 | 1.4659e-06 | 2.6724e-07 | 1.7332e-05 | 1.2085e-09 | 9.1306e-10 | 1.431e-10 | 0 | 0 | 0 | 0 | 0 | 0 | 0 | #DIV/0!
OFF - AirGrSupp - Sweeper_1993_50 | Orange | 2020 | OFF - AirGrSupp - Sweeper | 1993 | 50 | Nat Gas | 0 | 0 | 2.3068e-10 | 1.069e-08 | 1.3481e-08 | 6.7293e-07 | 0 | 0 | 0 | 0 | 0 | 0 | 0 | 0 | 0 | 0 | #DIV/0!
OFF - AirGrSupp - Sweeper_1993_100 | Orange | 2020 | OFF - AirGrSupp - Sweeper | 1993 | 100 | Gasoline | 1.3035e-07 | 1.1989e-07 | 1.4344e-07 | 1.7942e-06 | 3.3121e-07 | 2.1519e-05 | 1.5003e-09 | 1.1336e-09 | 1.7766e-10 | 0 | 0 | 0 | 0 | 0 | 0 | 0 | #DIV/0!
OFF - AirGrSupp - Sweeper_1994_50 | Orange | 2020 | OFF - AirGrSupp - Sweeper | 1994 | 50 | Nat Gas | 0 | 0 | 6.5858e-10 | 3.0646e-08 | 3.9076e-08 | 1.9533e-06 | 0 | 0 | 0 | 0 | 0 | 0 | 0 | 0 | 0 | 0 | #DIV/0!
OFF - AirGrSupp - Sweeper_1994_100 | Orange | 2020 | OFF - AirGrSupp - Sweeper | 1994 | 100 | Gasoline | 1.8359e-07 | 1.6887e-07 | 2.0203e-07 | 2.5385e-06 | 4.7458e-07 | 3.0888e-05 | 2.1536e-09 | 1.6272e-09 | 2.5502e-10 | 0 | 0 | 0 | 0 | 0 | 0 | 0 | #DIV/0!
OFF - AirGrSupp - Sweeper_1995_50 | Orange | 2020 | OFF - AirGrSupp - Sweeper | 1995 | 50 | Nat Gas | 0 | 0 | 1.1294e-09 | 5.2783e-08 | 6.8059e-08 | 3.4066e-06 | 0 | 0 | 0 | 0 | 0 | 0 | 0 | 0 | 0 | 0 | #DIV/0!
OFF - AirGrSupp - Sweeper_1995_100 | Orange | 2020 | OFF - AirGrSupp - Sweeper | 1995 | 100 | Gasoline | 2.2278e-07 | 2.0491e-07 | 2.4515e-07 | 3.0947e-06 | 5.8607e-07 | 3.8211e-05 | 2.6642e-09 | 2.0129e-09 | 3.1548e-10 | 0 | 0 | 0 | 0 | 0 | 0 | 0 | #DIV/0!
OFF - AirGrSupp - Sweeper_1996_50 | Orange | 2020 | OFF - AirGrSupp - Sweeper | 1996 | 50 | Nat Gas | 0 | 0 | 1.5309e-09 | 7.1864e-08 | 9.3719e-08 | 4.6975e-06 | 0 | 0 | 0 | 0 | 0 | 0 | 0 | 0 | 0 | 0 | #DIV/0!
OFF - AirGrSupp - Sweeper_1996_100 | Orange | 2020 | OFF - AirGrSupp - Sweeper | 1996 | 100 | Gasoline | 2.7285e-07 | 2.5097e-07 | 3.0026e-07 | 3.8086e-06 | 7.3078e-07 | 4.773e-05 | 3.3278e-09 | 2.5144e-09 | 3.9406e-10 | 1.2787e-09 | 3.65 | 0 | 0 | 0 | 0 | 0 | #DIV/0!
OFF - AirGrSupp - Sweeper_1997_50 | Orange | 2020 | OFF - AirGrSupp - Sweeper | 1997 | 50 | Nat Gas | 0 | 0 | 2.2049e-09 | 1.0397e-07 | 1.3716e-07 | 6.8843e-06 | 0 | 0 | 0 | 0 | 0 | 0 | 0 | 0 | 0 | 0 | #DIV/0!
OFF - AirGrSupp - Sweeper_1997_100 | Orange | 2020 | OFF - AirGrSupp - Sweeper | 1997 | 100 | Gasoline | 3.1334e-07 | 2.8821e-07 | 3.4481e-07 | 4.3955e-06 | 8.5472e-07 | 5.5923e-05 | 3.8991e-09 | 2.946e-09 | 4.6171e-10 | 1.2787e-09 | 3.65 | 0 | 0 | 0 | 0 | 0 | #DIV/0!
OFF - AirGrSupp - Sweeper_1998_50 | Orange | 2020 | OFF - AirGrSupp - Sweeper | 1998 | 50 | Nat Gas | 0 | 0 | 2.5838e-09 | 1.2241e-07 | 1.6339e-07 | 8.2118e-06 | 0 | 0 | 0 | 0 | 0 | 0 | 0 | 0 | 0 | 0 | #DIV/0!
OFF - AirGrSupp - Sweeper_1998_100 | Orange | 2020 | OFF - AirGrSupp - Sweeper | 1998 | 100 | Gasoline | 3.9881e-07 | 3.6682e-07 | 4.3886e-07 | 6.0124e-06 | 1.0617e-06 | 6.1753e-05 | 4.3055e-09 | 3.2531e-09 | 5.0984e-10 | 1.2787e-09 | 3.65 | 0 | 0 | 0 | 0 | 0 | #DIV/0!
OFF - AirGrSupp - Sweeper_1999_50 | Orange | 2020 | OFF - AirGrSupp - Sweeper | 1999 | 50 | Nat Gas | 0 | 0 | 3.3473e-09 | 1.5936e-07 | 2.1523e-07 | 1.0832e-05 | 0 | 0 | 0 | 0 | 0 | 0 | 0 | 0 | 0 | 0 | #DIV/0!
OFF - AirGrSupp - Sweeper_1999_100 | Orange | 2020 | OFF - AirGrSupp - Sweeper | 1999 | 100 | Gasoline | 4.4579e-07 | 4.1004e-07 | 4.9057e-07 | 6.7568e-06 | 1.2097e-06 | 7.0486e-05 | 4.9145e-09 | 3.7132e-09 | 5.8194e-10 | 1.2787e-09 | 3.65 | 0 | 0 | 0 | 0 | 0 | #DIV/0!
OFF - AirGrSupp - Sweeper_2000_50 | Orange | 2020 | OFF - AirGrSupp - Sweeper | 2000 | 50 | Nat Gas | 0 | 0 | 4.1957e-09 | 2.0075e-07 | 2.7441e-07 | 1.383e-05 | 0 | 0 | 0 | 0 | 0 | 0 | 0 | 0 | 0 | 0 | #DIV/0!
OFF - AirGrSupp - Sweeper_2000_100 | Orange | 2020 | OFF - AirGrSupp - Sweeper | 2000 | 100 | Gasoline | 5.319e-07 | 4.8924e-07 | 5.8532e-07 | 8.1067e-06 | 1.4719e-06 | 8.5916e-05 | 5.9903e-09 | 4.526e-09 | 7.0933e-10 | 1.2787e-09 | 3.65 | 0 | 0 | 0 | 0 | 0 | #DIV/0!
OFF - AirGrSupp - Sweeper_2001_50 | Orange | 2020 | OFF - AirGrSupp - Sweeper | 2001 | 50 | Nat Gas | 0 | 0 | 4.3823e-09 | 2.2886e-07 | 2.6691e-07 | 1.5982e-05 | 0 | 0 | 0 | 0 | 0 | 0 | 0 | 0 | 0 | 0 | #DIV/0!
OFF - AirGrSupp - Sweeper_2001_100 | Orange | 2020 | OFF - AirGrSupp - Sweeper | 2001 | 100 | Gasoline | 4.996e-07 | 4.5953e-07 | 5.4978e-07 | 9.9075e-06 | 1.4798e-06 | 9.872e-05 | 6.883e-09 | 5.2005e-09 | 8.1504e-10 | 1.2787e-09 | 3.65 | 0 | 0 | 0 | 0 | 0 | #DIV/0!
OFF - AirGrSupp - Sweeper_2002_50 | Orange | 2020 | OFF - AirGrSupp - Sweeper | 2002 | 50 | Nat Gas | 0 | 0 | 4.6151e-09 | 2.6893e-07 | 2.5638e-07 | 1.9041e-05 | 0 | 0 | 0 | 0 | 0 | 0 | 0 | 0 | 0 | 0 | #DIV/0!
OFF - AirGrSupp - Sweeper_2002_100 | Orange | 2020 | OFF - AirGrSupp - Sweeper | 2002 | 100 | Gasoline | 4.4249e-07 | 4.07e-07 | 4.8693e-07 | 1.1335e-05 | 1.4198e-06 | 0.00011139 | 7.7666e-09 | 5.8681e-09 | 9.1967e-10 | 1.2787e-09 | 3.65 | 0 | 0 | 0 | 0 | 0 | #DIV/0!
OFF - AirGrSupp - Sweeper_2003_50 | Orange | 2020 | OFF - AirGrSupp - Sweeper | 2003 | 50 | Nat Gas | 0 | 0 | 4.639e-09 | 3.0472e-07 | 2.2266e-07 | 2.1877e-05 | 0 | 0 | 0 | 0 | 0 | 0 | 0 | 0 | 0 | 0 | #DIV/0!
OFF - AirGrSupp - Sweeper_2003_100 | Orange | 2020 | OFF - AirGrSupp - Sweeper | 2003 | 100 | Gasoline | 3.7725e-07 | 3.47e-07 | 4.1514e-07 | 1.3345e-05 | 1.3514e-06 | 0.00013009 | 9.0702e-09 | 6.8531e-09 | 1.074e-09 | 2.5574e-09 | 7.3 | 3.65 | 0.01 | 194.545 | 0.5906 | 2.3001 | 365
OFF - AirGrSupp - Sweeper_2004_50 | Orange | 2020 | OFF - AirGrSupp - Sweeper | 2004 | 50 | Nat Gas | 0 | 0 | 2.1896e-09 | 3.4972e-07 | 1.2284e-07 | 2.5466e-05 | 0 | 0 | 0 | 0 | 0 | 0 | 0 | 0 | 0 | 0 | #DIV/0!
OFF - AirGrSupp - Sweeper_2004_100 | Orange | 2020 | OFF - AirGrSupp - Sweeper | 2004 | 100 | Gasoline | 1.8902e-07 | 1.7386e-07 | 2.08e-07 | 1.204e-05 | 8.2132e-07 | 0.0001931 | 1.3463e-08 | 1.0172e-08 | 1.5942e-09 | 2.5574e-09 | 7.3 | 3.65 | 0.01 | 194.545 | 0.29591 | 1.3979 | 365
OFF - AirGrSupp - Sweeper_2005_50 | Orange | 2020 | OFF - AirGrSupp - Sweeper | 2005 | 50 | Nat Gas | 0 | 0 | 2.5777e-09 | 4.2538e-07 | 1.4801e-07 | 3.1424e-05 | 0 | 0 | 0 | 0 | 0 | 0 | 0 | 0 | 0 | 0 | #DIV/0!
OFF - AirGrSupp - Sweeper_2005_100 | Orange | 2020 | OFF - AirGrSupp - Sweeper | 2005 | 100 | Gasoline | 3.1166e-07 | 2.8666e-07 | 3.4296e-07 | 1.9682e-05 | 1.3742e-06 | 0.00033121 | 2.3093e-08 | 1.7448e-08 | 2.7345e-09 | 5.1147e-09 | 14.6 | 3.65 | 0.01 | 194.545 | 0.48791 | 2.3389 | 365
OFF - AirGrSupp - Sweeper_2006_50 | Orange | 2020 | OFF - AirGrSupp - Sweeper | 2006 | 50 | Nat Gas | 0 | 0 | 3.568e-09 | 6.0968e-07 | 2.1004e-07 | 4.5699e-05 | 0 | 0 | 0 | 0 | 3.65 | 0 | 0 | 0 | 0 | 0 | #DIV/0!
OFF - AirGrSupp - Sweeper_2006_100 | Orange | 2020 | OFF - AirGrSupp - Sweeper | 2006 | 100 | Gasoline | 3.3821e-07 | 3.1108e-07 | 3.7218e-07 | 2.1158e-05 | 1.5148e-06 | 0.00037451 | 2.6112e-08 | 1.9729e-08 | 3.092e-09 | 5.1147e-09 | 14.6 | 7.3 | 0.02 | 389.09 | 0.26474 | 1.2891 | 365
OFF - AirGrSupp - Sweeper_2007_50 | Orange | 2020 | OFF - AirGrSupp - Sweeper | 2007 | 50 | Nat Gas | 0 | 0 | 5.1835e-09 | 1.2043e-06 | 3.2292e-07 | 9.1612e-05 | 0 | 0 | 0 | 0 | 3.65 | 3.65 | 0.01 | 164.25 | 0 | 0.651 | 365
OFF - AirGrSupp - Sweeper_2007_100 | Orange | 2020 | OFF - AirGrSupp - Sweeper | 2007 | 100 | Gasoline | 2.7614e-07 | 2.54e-07 | 3.0388e-07 | 2.2984e-05 | 1.503e-06 | 0.00042907 | 2.9916e-08 | 2.2603e-08 | 3.5425e-09 | 6.3934e-09 | 18.25 | 7.3 | 0.02 | 389.09 | 0.21616 | 1.2791 | 365
OFF - AirGrSupp - Sweeper_2008_50 | Orange | 2020 | OFF - AirGrSupp - Sweeper | 2008 | 50 | Nat Gas | 0 | 0 | 5.41e-09 | 1.3002e-06 | 3.4938e-07 | 0.00010041 | 0 | 0 | 0 | 0 | 3.65 | 3.65 | 0.01 | 164.25 | 0 | 0.70433 | 365
OFF - AirGrSupp - Sweeper_2008_100 | Orange | 2020 | OFF - AirGrSupp - Sweeper | 2008 | 100 | Gasoline | 2.8526e-07 | 2.6238e-07 | 3.1391e-07 | 2.3241e-05 | 1.5743e-06 | 0.00045898 | 3.2001e-08 | 2.4179e-08 | 3.7894e-09 | 6.3934e-09 | 18.25 | 7.3 | 0.02 | 389.09 | 0.22329 | 1.3397 | 365
OFF - AirGrSupp - Sweeper_2009_50 | Orange | 2020 | OFF - AirGrSupp - Sweeper | 2009 | 50 | Nat Gas | 0 | 0 | 5.54e-09 | 1.3805e-06 | 3.7174e-07 | 0.00010824 | 0 | 0 | 0 | 0 | 7.3 | 3.65 | 0.01 | 164.25 | 0 | 0.74941 | 365
OFF - AirGrSupp - Sweeper_2009_100 | Orange | 2020 | OFF - AirGrSupp - Sweeper | 2009 | 100 | Gasoline | 2.8525e-07 | 2.6237e-07 | 3.139e-07 | 2.2702e-05 | 1.5974e-06 | 0.00047586 | 3.3178e-08 | 2.5068e-08 | 3.9287e-09 | 6.3934e-09 | 18.25 | 7.3 | 0.02 | 389.09 | 0.22329 | 1.3594 | 365
OFF - AirGrSupp - Sweeper_2010_50 | Orange | 2020 | OFF - AirGrSupp - Sweeper | 2010 | 50 | Nat Gas | 0 | 0 | 5.4719e-09 | 1.4174e-06 | 3.825e-07 | 0.00011287 | 0 | 0 | 0 | 0 | 7.3 | 3.65 | 0.01 | 164.25 | 0 | 0.77111 | 365
OFF - AirGrSupp - Sweeper_2010_100 | Orange | 2020 | OFF - AirGrSupp - Sweeper | 2010 | 100 | Gasoline | 2.8947e-07 | 2.6626e-07 | 3.1855e-07 | 2.245e-05 | 1.6463e-06 | 0.00050135 | 3.4955e-08 | 2.6411e-08 | 4.1392e-09 | 7.6721e-09 | 21.9 | 7.3 | 0.02 | 389.09 | 0.22659 | 1.4011 | 365
OFF - AirGrSupp - Sweeper_2011_50 | Orange | 2020 | OFF - AirGrSupp - Sweeper | 2011 | 50 | Nat Gas | 0 | 0 | 5.9152e-09 | 1.5973e-06 | 4.3201e-07 | 0.00012921 | 0 | 0 | 0 | 0 | 7.3 | 3.65 | 0.01 | 164.25 | 0 | 0.87093 | 365
OFF - AirGrSupp - Sweeper_2011_100 | Orange | 2020 | OFF - AirGrSupp - Sweeper | 2011 | 100 | Gasoline | 3.2085e-07 | 2.9512e-07 | 3.5308e-07 | 2.418e-05 | 1.8551e-06 | 0.00057779 | 4.0285e-08 | 3.0437e-08 | 4.7703e-09 | 7.6721e-09 | 21.9 | 7.3 | 0.03 | 389.09 | 0.25115 | 1.5787 | 243.3333
OFF - AirGrSupp - Sweeper_2012_50 | Orange | 2020 | OFF - AirGrSupp - Sweeper | 2012 | 50 | Nat Gas | 0 | 0 | 4.3967e-09 | 1.2417e-06 | 3.3661e-07 | 0.00010206 | 0 | 0 | 0 | 0 | 3.65 | 3.65 | 0.01 | 164.25 | 0 | 0.6786 | 365
OFF - AirGrSupp - Sweeper_2012_100 | Orange | 2020 | OFF - AirGrSupp - Sweeper | 2012 | 100 | Gasoline | 2.3517e-07 | 2.1631e-07 | 2.5879e-07 | 1.7164e-05 | 1.3837e-06 | 0.00044101 | 3.0748e-08 | 2.3232e-08 | 3.641e-09 | 6.3934e-09 | 18.25 | 7.3 | 0.02 | 389.09 | 0.18408 | 1.1776 | 365
OFF - AirGrSupp - Sweeper_2013_50 | Orange | 2020 | OFF - AirGrSupp - Sweeper | 2013 | 50 | Nat Gas | 0 | 0 | 4.2619e-09 | 1.2635e-06 | 3.4333e-07 | 0.00010554 | 0 | 0 | 0 | 0 | 7.3 | 3.65 | 0.01 | 164.25 | 0 | 0.69213 | 365
OFF - AirGrSupp - Sweeper_2013_100 | Orange | 2020 | OFF - AirGrSupp - Sweeper | 2013 | 100 | Gasoline | 2.3261e-07 | 2.1395e-07 | 2.5597e-07 | 1.6377e-05 | 1.3945e-06 | 0.00045504 | 3.1727e-08 | 2.3971e-08 | 3.7569e-09 | 6.3934e-09 | 18.25 | 7.3 | 0.02 | 389.09 | 0.18208 | 1.1867 | 365
OFF - AirGrSupp - Sweeper_2014_50 | Orange | 2020 | OFF - AirGrSupp - Sweeper | 2014 | 50 | Nat Gas | 0 | 0 | 4.1718e-09 | 1.3037e-06 | 3.5513e-07 | 0.00011072 | 0 | 0 | 0 | 0 | 7.3 | 3.65 | 0.01 | 164.25 | 0 | 0.71594 | 365
OFF - AirGrSupp - Sweeper_2014_100 | Orange | 2020 | OFF - AirGrSupp - Sweeper | 2014 | 100 | Gasoline | 2.2885e-07 | 2.1049e-07 | 2.5183e-07 | 1.5469e-05 | 1.3997e-06 | 0.00046788 | 3.2622e-08 | 2.4648e-08 | 3.8629e-09 | 6.3934e-09 | 18.25 | 7.3 | 0.02 | 389.09 | 0.17913 | 1.1911 | 365
OFF - AirGrSupp - Sweeper_2015_50 | Orange | 2020 | OFF - AirGrSupp - Sweeper | 2015 | 50 | Nat Gas | 0 | 0 | 4.0609e-09 | 1.3443e-06 | 3.6711e-07 | 0.00011609 | 0 | 0 | 0 | 0 | 7.3 | 3.65 | 0.01 | 164.25 | 0 | 0.74008 | 365
OFF - AirGrSupp - Sweeper_2015_100 | Orange | 2020 | OFF - AirGrSupp - Sweeper | 2015 | 100 | Gasoline | 2.2532e-07 | 2.0725e-07 | 2.4796e-07 | 1.4537e-05 | 1.408e-06 | 0.00048245 | 3.3637e-08 | 2.5415e-08 | 3.9831e-09 | 6.3934e-09 | 18.25 | 7.3 | 0.02 | 389.09 | 0.17638 | 1.1982 | 365
OFF - AirGrSupp - Sweeper_2016_50 | Orange | 2020 | OFF - AirGrSupp - Sweeper | 2016 | 50 | Nat Gas | 0 | 0 | 3.7586e-09 | 1.3255e-06 | 3.6293e-07 | 0.00011644 | 0 | 0 | 0 | 0 | 7.3 | 3.65 | 0.01 | 164.25 | 0 | 0.73165 | 365
OFF - AirGrSupp - Sweeper_2016_100 | Orange | 2020 | OFF - AirGrSupp - Sweeper | 2016 | 100 | Gasoline | 2.1569e-07 | 1.9839e-07 | 2.3735e-07 | 1.3186e-05 | 1.3792e-06 | 0.00048472 | 3.3796e-08 | 2.5535e-08 | 4.0019e-09 | 6.3934e-09 | 18.25 | 7.3 | 0.02 | 389.09 | 0.16883 | 1.1737 | 365
OFF - AirGrSupp - Sweeper_2017_50 | Orange | 2020 | OFF - AirGrSupp - Sweeper | 2017 | 50 | Nat Gas | 0 | 0 | 3.5679e-09 | 1.3495e-06 | 3.7049e-07 | 0.00012062 | 0 | 0 | 0 | 0 | 7.3 | 3.65 | 0.01 | 164.25 | 0 | 0.7469 | 365
OFF - AirGrSupp - Sweeper_2017_100 | Orange | 2020 | OFF - AirGrSupp - Sweeper | 2017 | 100 | Gasoline | 2.1309e-07 | 1.96e-07 | 2.345e-07 | 1.2231e-05 | 1.3969e-06 | 0.00050387 | 3.5131e-08 | 2.6543e-08 | 4.16e-09 | 6.3934e-09 | 18.25 | 7.3 | 0.02 | 389.09 | 0.1668 | 1.1888 | 365
OFF - AirGrSupp - Sweeper_2018_50 | Orange | 2020 | OFF - AirGrSupp - Sweeper | 2018 | 50 | Nat Gas | 0 | 0 | 3.3494e-09 | 1.3697e-06 | 3.7709e-07 | 0.0001246 | 0 | 0 | 0 | 0 | 7.3 | 3.65 | 0.01 | 164.25 | 0 | 0.7602 | 365
OFF - AirGrSupp - Sweeper_2018_100 | Orange | 2020 | OFF - AirGrSupp - Sweeper | 2018 | 100 | Gasoline | 2.0826e-07 | 1.9156e-07 | 2.2918e-07 | 1.1089e-05 | 1.4024e-06 | 0.00051955 | 3.6224e-08 | 2.737e-08 | 4.2895e-09 | 7.6721e-09 | 21.9 | 7.3 | 0.02 | 389.09 | 0.16302 | 1.1934 | 365
OFF - AirGrSupp - Sweeper_2019_50 | Orange | 2020 | OFF - AirGrSupp - Sweeper | 2019 | 50 | Nat Gas | 0 | 0 | 3.1607e-09 | 1.4113e-06 | 3.8965e-07 | 0.00013071 | 0 | 0 | 0 | 0 | 7.3 | 3.65 | 0.01 | 164.25 | 0 | 0.78552 | 365
OFF - AirGrSupp - Sweeper_2019_100 | Orange | 2020 | OFF - AirGrSupp - Sweeper | 2019 | 100 | Gasoline | 2.015e-07 | 1.8534e-07 | 2.2174e-07 | 9.7961e-06 | 1.397e-06 | 0.00053196 | 3.709e-08 | 2.8023e-08 | 4.392e-09 | 7.6721e-09 | 21.9 | 7.3 | 0.02 | 389.09 | 0.15773 | 1.1889 | 365
OFF - AirGrSupp - Sweeper_2020_50 | Orange | 2020 | OFF - AirGrSupp - Sweeper | 2020 | 50 | Nat Gas | 0 | 0 | 2.4909e-09 | 1.2293e-06 | 3.4042e-07 | 0.00011596 | 0 | 0 | 0 | 0 | 7.3 | 3.65 | 0.01 | 164.25 | 0 | 0.68628 | 365
OFF - AirGrSupp - Sweeper_2020_100 | Orange | 2020 | OFF - AirGrSupp - Sweeper | 2020 | 100 | Gasoline | 1.6126e-07 | 1.4832e-07 | 1.7745e-07 | 7.0005e-06 | 1.1541e-06 | 0.00045206 | 3.1519e-08 | 2.3814e-08 | 3.7323e-09 | 6.3934e-09 | 18.25 | 7.3 | 0.02 | 389.09 | 0.12623 | 0.9822 | 365
OFF - AirGrSupp - Water Truck_1989_175 | Orange | 2020 | OFF - AirGrSupp - Water Truck | 1989 | 175 | Gasoline | 1.2077e-08 | 1.1109e-08 | 1.3291e-08 | 1.7973e-07 | 9.5867e-08 | 5.3107e-06 | 3.8072e-10 | 2.8765e-10 | 5.2756e-11 | 0 | 0 | 0 | 0 | 0 | 0 | 0 | #DIV/0!
OFF - AirGrSupp - Water Truck_1990_175 | Orange | 2020 | OFF - AirGrSupp - Water Truck | 1990 | 175 | Gasoline | 3.4828e-08 | 3.2034e-08 | 3.8326e-08 | 5.1706e-07 | 2.7745e-07 | 1.5412e-05 | 1.1049e-09 | 8.3482e-10 | 1.5311e-10 | 0 | 0 | 0 | 0 | 0 | 0 | 0 | #DIV/0!
OFF - AirGrSupp - Water Truck_1991_175 | Orange | 2020 | OFF - AirGrSupp - Water Truck | 1991 | 175 | Gasoline | 9.6737e-08 | 8.8978e-08 | 1.0645e-07 | 1.4327e-06 | 7.7345e-07 | 4.3085e-05 | 3.0887e-09 | 2.3337e-09 | 4.2801e-10 | 0 | 0 | 0 | 0 | 0 | 0 | 0 | #DIV/0!
OFF - AirGrSupp - Water Truck_1992_175 | Orange | 2020 | OFF - AirGrSupp - Water Truck | 1992 | 175 | Gasoline | 1.3716e-07 | 1.2616e-07 | 1.5093e-07 | 2.0263e-06 | 1.1007e-06 | 6.1484e-05 | 4.4077e-09 | 3.3303e-09 | 6.1078e-10 | 1.2787e-09 | 3.65 | 0 | 0 | 0 | 0 | 0 | #DIV/0!
OFF - AirGrSupp - Water Truck_1993_175 | Orange | 2020 | OFF - AirGrSupp - Water Truck | 1993 | 175 | Gasoline | 1.6918e-07 | 1.5561e-07 | 1.8617e-07 | 2.4931e-06 | 1.3627e-06 | 7.6334e-05 | 5.4724e-09 | 4.1347e-09 | 7.583e-10 | 1.2787e-09 | 3.65 | 0 | 0 | 0 | 0 | 0 | #DIV/0!
OFF - AirGrSupp - Water Truck_1994_175 | Orange | 2020 | OFF - AirGrSupp - Water Truck | 1994 | 175 | Gasoline | 2.4125e-07 | 2.2191e-07 | 2.6549e-07 | 3.5461e-06 | 1.9505e-06 | 0.00010957 | 7.855e-09 | 5.9349e-09 | 1.0885e-09 | 1.2787e-09 | 3.65 | 0 | 0.01 | 0 | 0 | 0 | 0
OFF - AirGrSupp - Water Truck_1995_175 | Orange | 2020 | OFF - AirGrSupp - Water Truck | 1995 | 175 | Gasoline | 2.9649e-07 | 2.7271e-07 | 3.2627e-07 | 4.3467e-06 | 2.4062e-06 | 0.00013555 | 9.7174e-09 | 7.342e-09 | 1.3465e-09 | 1.2787e-09 | 3.65 | 3.65 | 0.01 | 547.5 | 0.16493 | 1.4552 | 365
OFF - AirGrSupp - Water Truck_1996_175 | Orange | 2020 | OFF - AirGrSupp - Water Truck | 1996 | 175 | Gasoline | 3.679e-07 | 3.3839e-07 | 4.0485e-07 | 5.3794e-06 | 2.9971e-06 | 0.00016931 | 1.2138e-08 | 9.1709e-09 | 1.682e-09 | 2.5574e-09 | 7.3 | 3.65 | 0.01 | 547.5 | 0.20466 | 1.8126 | 365
OFF - AirGrSupp - Water Truck_1997_175 | Orange | 2020 | OFF - AirGrSupp - Water Truck | 1997 | 175 | Gasoline | 4.2818e-07 | 3.9384e-07 | 4.7119e-07 | 6.2441e-06 | 3.5016e-06 | 0.00019838 | 1.4222e-08 | 1.0745e-08 | 1.9707e-09 | 2.5574e-09 | 7.3 | 3.65 | 0.01 | 547.5 | 0.23819 | 2.1178 | 365
OFF - AirGrSupp - Water Truck_1998_175 | Orange | 2020 | OFF - AirGrSupp - Water Truck | 1998 | 175 | Gasoline | 5.5252e-07 | 5.0821e-07 | 6.0802e-07 | 8.5914e-06 | 4.3449e-06 | 0.00021906 | 1.5704e-08 | 1.1865e-08 | 2.1761e-09 | 2.5574e-09 | 7.3 | 3.65 | 0.01 | 547.5 | 0.30736 | 2.6277 | 365
OFF - AirGrSupp - Water Truck_1999_175 | Orange | 2020 | OFF - AirGrSupp - Water Truck | 1999 | 175 | Gasoline | 6.2641e-07 | 5.7617e-07 | 6.8932e-07 | 9.7133e-06 | 4.9453e-06 | 0.00025004 | 1.7925e-08 | 1.3543e-08 | 2.4839e-09 | 3.836e-09 | 10.95 | 3.65 | 0.01 | 547.5 | 0.34846 | 2.9908 | 365
OFF - AirGrSupp - Water Truck_2000_175 | Orange | 2020 | OFF - AirGrSupp - Water Truck | 2000 | 175 | Gasoline | 7.5834e-07 | 6.9752e-07 | 8.3451e-07 | 1.1726e-05 | 6.0106e-06 | 0.00030477 | 2.1849e-08 | 1.6508e-08 | 3.0276e-09 | 3.836e-09 | 10.95 | 3.65 | 0.01 | 547.5 | 0.42186 | 3.6352 | 365
OFF - AirGrSupp - Water Truck_2001_175 | Orange | 2020 | OFF - AirGrSupp - Water Truck | 2001 | 175 | Gasoline | 7.3075e-07 | 6.7214e-07 | 8.0414e-07 | 1.3343e-05 | 5.5012e-06 | 0.00035019 | 2.5105e-08 | 1.8968e-08 | 3.4788e-09 | 5.1147e-09 | 14.6 | 3.65 | 0.02 | 547.5 | 0.4065 | 3.3271 | 182.5
OFF - AirGrSupp - Water Truck_2002_175 | Orange | 2020 | OFF - AirGrSupp - Water Truck | 2002 | 175 | Gasoline | 6.7167e-07 | 6.178e-07 | 7.3913e-07 | 1.4909e-05 | 4.6305e-06 | 0.00039515 | 2.8328e-08 | 2.1403e-08 | 3.9254e-09 | 5.1147e-09 | 14.6 | 7.3 | 0.02 | 1095 | 0.18682 | 1.4002 | 365
OFF - AirGrSupp - Water Truck_2003_175 | Orange | 2020 | OFF - AirGrSupp - Water Truck | 2003 | 175 | Gasoline | 6.0041e-07 | 5.5225e-07 | 6.6071e-07 | 1.724e-05 | 3.5652e-06 | 0.00046147 | 3.3083e-08 | 2.4996e-08 | 4.5843e-09 | 6.3934e-09 | 18.25 | 7.3 | 0.02 | 1095 | 0.167 | 1.0781 | 365
OFF - AirGrSupp - Water Truck_2004_175 | Orange | 2020 | OFF - AirGrSupp - Water Truck | 2004 | 175 | Gasoline | 6.3233e-07 | 5.8162e-07 | 6.9584e-07 | 2.5335e-05 | 3.3413e-06 | 0.00068498 | 4.9106e-08 | 3.7102e-08 | 6.8046e-09 | 1.0229e-08 | 29.2 | 10.95 | 0.03 | 1642.5 | 0.11725 | 0.6736 | 365
OFF - AirGrSupp - Water Truck_2005_175 | Orange | 2020 | OFF - AirGrSupp - Water Truck | 2005 | 175 | Gasoline | 1.0354e-06 | 9.5238e-07 | 1.1394e-06 | 4.3017e-05 | 5.5861e-06 | 0.0011749 | 8.4228e-08 | 6.3639e-08 | 1.1671e-08 | 1.6623e-08 | 47.45 | 18.25 | 0.06 | 2737.5 | 0.1152 | 0.67568 | 304.1667
OFF - AirGrSupp - Water Truck_2006_175 | Orange | 2020 | OFF - AirGrSupp - Water Truck | 2006 | 175 | Gasoline | 1.1152e-06 | 1.0258e-06 | 1.2272e-06 | 4.8146e-05 | 6.1523e-06 | 0.0013285 | 9.5239e-08 | 7.1958e-08 | 1.3197e-08 | 1.918e-08 | 54.75 | 18.25 | 0.06 | 2737.5 | 0.12407 | 0.74417 | 304.1667
OFF - AirGrSupp - Water Truck_2007_175 | Orange | 2020 | OFF - AirGrSupp - Water Truck | 2007 | 175 | Gasoline | 6.2564e-07 | 5.7547e-07 | 6.8848e-07 | 5.4594e-05 | 4.7628e-06 | 0.0015221 | 1.0912e-07 | 8.2443e-08 | 1.512e-08 | 2.1738e-08 | 62.05 | 21.9 | 0.07 | 3285 | 0.058006 | 0.48009 | 312.8571
OFF - AirGrSupp - Water Truck_2008_175 | Orange | 2020 | OFF - AirGrSupp - Water Truck | 2008 | 175 | Gasoline | 6.4607e-07 | 5.9426e-07 | 7.1096e-07 | 5.7793e-05 | 5.0541e-06 | 0.0016282 | 1.1672e-07 | 8.8189e-08 | 1.6174e-08 | 2.3016e-08 | 65.7 | 25.55 | 0.08 | 3832.5 | 0.051343 | 0.43667 | 319.375
OFF - AirGrSupp - Water Truck_2009_175 | Orange | 2020 | OFF - AirGrSupp - Water Truck | 2009 | 175 | Gasoline | 6.458e-07 | 5.94e-07 | 7.1066e-07 | 5.929e-05 | 5.1977e-06 | 0.001688 | 1.2101e-07 | 9.1432e-08 | 1.6769e-08 | 2.3016e-08 | 65.7 | 25.55 | 0.08 | 3832.5 | 0.051321 | 0.44908 | 319.375
OFF - AirGrSupp - Water Truck_2010_175 | Orange | 2020 | OFF - AirGrSupp - Water Truck | 2010 | 175 | Gasoline | 6.5508e-07 | 6.0254e-07 | 7.2087e-07 | 6.1804e-05 | 5.4317e-06 | 0.0017785 | 1.275e-07 | 9.6331e-08 | 1.7667e-08 | 2.4295e-08 | 69.35 | 25.55 | 0.08 | 3832.5 | 0.052059 | 0.4693 | 319.375
OFF - AirGrSupp - Water Truck_2011_175 | Orange | 2020 | OFF - AirGrSupp - Water Truck | 2011 | 175 | Gasoline | 7.2577e-07 | 6.6757e-07 | 7.9867e-07 | 7.0464e-05 | 6.2086e-06 | 0.0020496 | 1.4693e-07 | 1.1102e-07 | 2.0361e-08 | 2.8131e-08 | 80.3 | 29.2 | 0.1 | 4380 | 0.050467 | 0.46937 | 292
OFF - AirGrSupp - Water Truck_2012_175 | Orange | 2020 | OFF - AirGrSupp - Water Truck | 2012 | 175 | Gasoline | 5.3169e-07 | 4.8905e-07 | 5.8509e-07 | 5.32e-05 | 4.6997e-06 | 0.0015644 | 1.1215e-07 | 8.4736e-08 | 1.5541e-08 | 2.1738e-08 | 62.05 | 21.9 | 0.07 | 3285 | 0.049295 | 0.47373 | 312.8571
OFF - AirGrSupp - Water Truck_2013_175 | Orange | 2020 | OFF - AirGrSupp - Water Truck | 2013 | 175 | Gasoline | 5.2563e-07 | 4.8347e-07 | 5.7842e-07 | 5.4292e-05 | 4.8089e-06 | 0.0016142 | 1.1572e-07 | 8.7432e-08 | 1.6035e-08 | 2.3016e-08 | 65.7 | 21.9 | 0.08 | 3285 | 0.048733 | 0.48473 | 273.75
OFF - AirGrSupp - Water Truck_2014_175 | Orange | 2020 | OFF - AirGrSupp - Water Truck | 2014 | 175 | Gasoline | 5.1683e-07 | 4.7538e-07 | 5.6874e-07 | 5.5206e-05 | 4.9031e-06 | 0.0016597 | 1.1898e-07 | 8.9899e-08 | 1.6488e-08 | 2.3016e-08 | 65.7 | 25.55 | 0.08 | 3832.5 | 0.041072 | 0.42362 | 319.375
OFF - AirGrSupp - Water Truck_2015_175 | Orange | 2020 | OFF - AirGrSupp - Water Truck | 2015 | 175 | Gasoline | 5.0856e-07 | 4.6777e-07 | 5.5964e-07 | 5.6287e-05 | 5.013e-06 | 0.0017114 | 1.2269e-07 | 9.2698e-08 | 1.7001e-08 | 2.4295e-08 | 69.35 | 25.55 | 0.08 | 3832.5 | 0.040415 | 0.43311 | 319.375
OFF - AirGrSupp - Water Truck_2016_175 | Orange | 2020 | OFF - AirGrSupp - Water Truck | 2016 | 175 | Gasoline | 4.8648e-07 | 4.4746e-07 | 5.3534e-07 | 5.5912e-05 | 4.9936e-06 | 0.0017194 | 1.2327e-07 | 9.3135e-08 | 1.7081e-08 | 2.4295e-08 | 69.35 | 25.55 | 0.08 | 3832.5 | 0.03866 | 0.43144 | 319.375
OFF - AirGrSupp - Water Truck_2017_175 | Orange | 2020 | OFF - AirGrSupp - Water Truck | 2017 | 175 | Gasoline | 4.8025e-07 | 4.4174e-07 | 5.2849e-07 | 5.7456e-05 | 5.1462e-06 | 0.0017874 | 1.2814e-07 | 9.6815e-08 | 1.7756e-08 | 2.4295e-08 | 69.35 | 25.55 | 0.08 | 3832.5 | 0.038165 | 0.44463 | 319.375
OFF - AirGrSupp - Water Truck_2018_175 | Orange | 2020 | OFF - AirGrSupp - Water Truck | 2018 | 175 | Gasoline | 4.6896e-07 | 4.3135e-07 | 5.1607e-07 | 5.8558e-05 | 5.2603e-06 | 0.001843 | 1.3212e-07 | 9.9828e-08 | 1.8308e-08 | 2.5574e-08 | 73 | 25.55 | 0.09 | 3832.5 | 0.037268 | 0.45448 | 283.8889
OFF - AirGrSupp - Water Truck_2019_175 | Orange | 2020 | OFF - AirGrSupp - Water Truck | 2019 | 175 | Gasoline | 4.533e-07 | 4.1695e-07 | 4.9883e-07 | 5.9254e-05 | 5.3388e-06 | 0.001887 | 1.3528e-07 | 1.0221e-07 | 1.8746e-08 | 2.6852e-08 | 76.65 | 29.2 | 0.09 | 4380 | 0.031521 | 0.40361 | 324.4444
OFF - AirGrSupp - Water Truck_2020_175 | Orange | 2020 | OFF - AirGrSupp - Water Truck | 2020 | 175 | Gasoline | 3.6239e-07 | 3.3332e-07 | 3.9879e-07 | 4.9757e-05 | 4.4968e-06 | 0.0016036 | 1.1496e-07 | 8.686e-08 | 1.593e-08 | 2.1738e-08 | 62.05 | 21.9 | 0.08 | 3285 | 0.033599 | 0.45327 | 273.75
OFF - ConstMin - Asphalt Pavers_1993_50 | Orange | 2020 | OFF - ConstMin - Asphalt Pavers | 1993 | 50 | Gasoline | 1.5432e-07 | 1.4194e-07 | 1.6981e-07 | 2.9279e-06 | 1.7798e-07 | 1.7206e-05 | 1.1862e-09 | 8.9623e-10 | 2.092e-10 | 0 | 0 | 0 | 0 | 0 | 0 | 0 | #DIV/0!
OFF - ConstMin - Asphalt Pavers_1993_100 | Orange | 2020 | OFF - ConstMin - Asphalt Pavers | 1993 | 100 | Gasoline | 1.1277e-07 | 1.0373e-07 | 1.241e-07 | 1.5486e-06 | 2.7549e-07 | 1.7814e-05 | 1.242e-09 | 9.3844e-10 | 1.7211e-10 | 0 | 0 | 0 | 0 | 0 | 0 | 0 | #DIV/0!
OFF - ConstMin - Asphalt Pavers_1994_50 | Orange | 2020 | OFF - ConstMin - Asphalt Pavers | 1994 | 50 | Gasoline | 9.2769e-08 | 8.5329e-08 | 1.0209e-07 | 1.7693e-06 | 1.0892e-07 | 1.0549e-05 | 7.2727e-10 | 5.495e-10 | 1.2826e-10 | 0 | 0 | 0 | 0 | 0 | 0 | 0 | #DIV/0!
OFF - ConstMin - Asphalt Pavers_1994_100 | Orange | 2020 | OFF - ConstMin - Asphalt Pavers | 1994 | 100 | Gasoline | 6.7795e-08 | 6.2358e-08 | 7.4605e-08 | 9.3505e-07 | 1.6859e-07 | 1.0922e-05 | 7.6153e-10 | 5.7537e-10 | 1.0552e-10 | 0 | 0 | 0 | 0 | 0 | 0 | 0 | #DIV/0!
OFF - ConstMin - Asphalt Pavers_1995_50 | Orange | 2020 | OFF - ConstMin - Asphalt Pavers | 1995 | 50 | Gasoline | 7.5989e-07 | 6.9895e-07 | 8.3621e-07 | 1.457e-05 | 9.0856e-07 | 8.8167e-05 | 6.0781e-09 | 4.5924e-09 | 1.0719e-09 | 1.2787e-09 | 3.65 | 0 | 0 | 0 | 0 | 0 | #DIV/0!
OFF - ConstMin - Asphalt Pavers_1995_100 | Orange | 2020 | OFF - ConstMin - Asphalt Pavers | 1995 | 100 | Gasoline | 5.5535e-07 | 5.1081e-07 | 6.1113e-07 | 7.6941e-06 | 1.4063e-06 | 9.1282e-05 | 6.3644e-09 | 4.8087e-09 | 8.8191e-10 | 1.2787e-09 | 3.65 | 0 | 0 | 0 | 0 | 0 | #DIV/0!
OFF - ConstMin - Asphalt Pavers_1996_50 | Orange | 2020 | OFF - ConstMin - Asphalt Pavers | 1996 | 50 | Gasoline | 1.6644e-06 | 1.5309e-06 | 1.8315e-06 | 3.209e-05 | 2.0274e-06 | 0.00019711 | 1.3589e-08 | 1.0267e-08 | 2.3965e-09 | 3.836e-09 | 10.95 | 3.65 | 0.01 | 116.8 | 4.34 | 5.7475 | 365
OFF - ConstMin - Asphalt Pavers_1996_100 | Orange | 2020 | OFF - ConstMin - Asphalt Pavers | 1996 | 100 | Gasoline | 1.2164e-06 | 1.1189e-06 | 1.3386e-06 | 1.6932e-05 | 3.1381e-06 | 0.00020407 | 1.4228e-08 | 1.075e-08 | 1.9716e-09 | 2.5574e-09 | 7.3 | 3.65 | 0.01 | 222.65 | 1.664 | 4.667 | 365
OFF - ConstMin - Asphalt Pavers_1997_50 | Orange | 2020 | OFF - ConstMin - Asphalt Pavers | 1997 | 50 | Gasoline | 2.925e-06 | 2.6904e-06 | 3.2188e-06 | 5.672e-05 | 3.6314e-06 | 0.00035373 | 2.4386e-08 | 1.8425e-08 | 4.3007e-09 | 6.3934e-09 | 18.25 | 7.3 | 0.02 | 233.6 | 3.8136 | 5.1475 | 365
OFF - ConstMin - Asphalt Pavers_1997_100 | Orange | 2020 | OFF - ConstMin - Asphalt Pavers | 1997 | 100 | Gasoline | 2.1379e-06 | 1.9664e-06 | 2.3526e-06 | 2.9903e-05 | 5.621e-06 | 0.00036623 | 2.5534e-08 | 1.9293e-08 | 3.5383e-09 | 5.1147e-09 | 14.6 | 3.65 | 0.01 | 222.65 | 2.9244 | 8.3594 | 365
OFF - ConstMin - Asphalt Pavers_1998_50 | Orange | 2020 | OFF - ConstMin - Asphalt Pavers | 1998 | 50 | Gasoline | 1.2462e-05 | 1.1462e-05 | 1.3713e-05 | 0.00025991 | 1.5111e-05 | 0.0013087 | 9.0218e-08 | 6.8165e-08 | 1.5911e-08 | 2.3016e-08 | 65.7 | 25.55 | 0.07 | 817.6 | 4.6422 | 6.1197 | 365
OFF - ConstMin - Asphalt Pavers_1998_100 | Orange | 2020 | OFF - ConstMin - Asphalt Pavers | 1998 | 100 | Gasoline | 9.1085e-06 | 8.378e-06 | 1.0023e-05 | 0.00013691 | 2.3389e-05 | 0.0013549 | 9.4467e-08 | 7.1375e-08 | 1.309e-08 | 2.1738e-08 | 62.05 | 14.6 | 0.04 | 890.6 | 3.1149 | 8.696 | 365
OFF - ConstMin - Asphalt Pavers_1999_50 | Orange | 2020 | OFF - ConstMin - Asphalt Pavers | 1999 | 50 | Gasoline | 1.5874e-05 | 1.4601e-05 | 1.7468e-05 | 0.00033312 | 1.9635e-05 | 0.0017038 | 1.1746e-07 | 8.8745e-08 | 2.0715e-08 | 3.0688e-08 | 87.6 | 32.85 | 0.09 | 1051.2 | 4.5991 | 6.185 | 365
OFF - ConstMin - Asphalt Pavers_1999_100 | Orange | 2020 | OFF - ConstMin - Asphalt Pavers | 1999 | 100 | Gasoline | 1.1603e-05 | 1.0672e-05 | 1.2768e-05 | 0.00017531 | 3.0393e-05 | 0.001764 | 1.2299e-07 | 9.2924e-08 | 1.7042e-08 | 2.8131e-08 | 80.3 | 18.25 | 0.05 | 1113.25 | 3.1743 | 9.04 | 365
OFF - ConstMin - Asphalt Pavers_2000_50 | Orange | 2020 | OFF - ConstMin - Asphalt Pavers | 2000 | 50 | Gasoline | 1.8875e-05 | 1.7361e-05 | 2.077e-05 | 0.00039864 | 2.3829e-05 | 0.0020716 | 1.4282e-07 | 1.0791e-07 | 2.5187e-08 | 3.7082e-08 | 105.85 | 40.15 | 0.11 | 1284.8 | 4.4743 | 6.1414 | 365
OFF - ConstMin - Asphalt Pavers_2000_100 | Orange | 2020 | OFF - ConstMin - Asphalt Pavers | 2000 | 100 | Gasoline | 1.3797e-05 | 1.2691e-05 | 1.5183e-05 | 0.0002096 | 3.6884e-05 | 0.0021448 | 1.4954e-07 | 1.1299e-07 | 2.0722e-08 | 3.3246e-08 | 94.9 | 21.9 | 0.06 | 1335.9 | 3.1455 | 9.1424 | 365
OFF - ConstMin - Asphalt Pavers_2001_50 | Orange | 2020 | OFF - ConstMin - Asphalt Pavers | 2001 | 50 | Gasoline | 2.0646e-05 | 1.899e-05 | 2.2719e-05 | 0.00043897 | 2.6617e-05 | 0.0023184 | 1.5983e-07 | 1.2076e-07 | 2.8187e-08 | 4.0918e-08 | 116.8 | 47.45 | 0.12 | 1518.4 | 4.1412 | 5.8044 | 395.4167
OFF - ConstMin - Asphalt Pavers_2001_100 | Orange | 2020 | OFF - ConstMin - Asphalt Pavers | 2001 | 100 | Gasoline | 1.5093e-05 | 1.3882e-05 | 1.6608e-05 | 0.00023059 | 4.1199e-05 | 0.0024003 | 1.6735e-07 | 1.2645e-07 | 2.319e-08 | 3.7082e-08 | 105.85 | 25.55 | 0.06 | 1558.55 | 2.9493 | 8.753 | 425.8333
OFF - ConstMin - Asphalt Pavers_2002_50 | Orange | 2020 | OFF - ConstMin - Asphalt Pavers | 2002 | 50 | Gasoline | 2.3657e-05 | 2.1759e-05 | 2.6033e-05 | 0.00050649 | 3.116e-05 | 0.0027193 | 1.8747e-07 | 1.4164e-07 | 3.3062e-08 | 4.7311e-08 | 135.05 | 54.75 | 0.14 | 1752 | 4.1125 | 5.8892 | 391.0714
OFF - ConstMin - Asphalt Pavers_2002_100 | Orange | 2020 | OFF - ConstMin - Asphalt Pavers | 2002 | 100 | Gasoline | 1.7295e-05 | 1.5907e-05 | 1.9032e-05 | 0.00026579 | 4.8231e-05 | 0.0028154 | 1.963e-07 | 1.4831e-07 | 2.7201e-08 | 4.3475e-08 | 124.1 | 29.2 | 0.08 | 1781.2 | 2.9572 | 8.9662 | 365
OFF - ConstMin - Asphalt Pavers_2003_50 | Orange | 2020 | OFF - ConstMin - Asphalt Pavers | 2003 | 50 | Gasoline | 2.5203e-05 | 2.3181e-05 | 2.7734e-05 | 0.0005435 | 3.3936e-05 | 0.0029672 | 2.0456e-07 | 1.5455e-07 | 3.6076e-08 | 5.2426e-08 | 149.65 | 58.4 | 0.15 | 1868.8 | 4.1074 | 6.0129 | 389.3333
OFF - ConstMin - Asphalt Pavers_2003_100 | Orange | 2020 | OFF - ConstMin - Asphalt Pavers | 2003 | 100 | Gasoline | 1.8426e-05 | 1.6948e-05 | 2.0276e-05 | 0.00028492 | 5.2527e-05 | 0.003072 | 2.1419e-07 | 1.6183e-07 | 2.968e-08 | 4.7311e-08 | 135.05 | 32.85 | 0.08 | 2003.85 | 2.8005 | 8.6798 | 410.625
OFF - ConstMin - Asphalt Pavers_2004_50 | Orange | 2020 | OFF - ConstMin - Asphalt Pavers | 2004 | 50 | Gasoline | 7.7416e-06 | 7.1207e-06 | 8.5192e-06 | 0.00077406 | 2.0387e-05 | 0.0033094 | 2.2814e-07 | 1.7238e-07 | 4.0236e-08 | 6.0098e-08 | 171.55 | 65.7 | 0.17 | 2102.4 | 1.1215 | 3.2108 | 386.4706
OFF - ConstMin - Asphalt Pavers_2004_100 | Orange | 2020 | OFF - ConstMin - Asphalt Pavers | 2004 | 100 | Gasoline | 3.5425e-06 | 3.2584e-06 | 3.8983e-06 | 0.00022825 | 1.5092e-05 | 0.0034263 | 2.3889e-07 | 1.8049e-07 | 3.3103e-08 | 4.9869e-08 | 142.35 | 36.5 | 0.09 | 2226.5 | 0.48459 | 2.2445 | 405.5556
OFF - ConstMin - Asphalt Pavers_2005_50 | Orange | 2020 | OFF - ConstMin - Asphalt Pavers | 2005 | 50 | Gasoline | 5.4283e-06 | 4.993e-06 | 5.9736e-06 | 0.00053763 | 1.4217e-05 | 0.0024073 | 1.6596e-07 | 1.2539e-07 | 2.9269e-08 | 4.3475e-08 | 124.1 | 47.45 | 0.12 | 1518.4 | 1.0888 | 3.1004 | 395.4167
OFF - ConstMin - Asphalt Pavers_2005_100 | Orange | 2020 | OFF - ConstMin - Asphalt Pavers | 2005 | 100 | Gasoline | 2.4745e-06 | 2.276e-06 | 2.723e-06 | 0.00015811 | 1.0697e-05 | 0.0024924 | 1.7378e-07 | 1.313e-07 | 2.408e-08 | 3.7082e-08 | 105.85 | 25.55 | 0.07 | 1558.55 | 0.48355 | 2.2726 | 365
OFF - ConstMin - Asphalt Pavers_2006_50 | Orange | 2020 | OFF - ConstMin - Asphalt Pavers | 2006 | 50 | Gasoline | 6.5955e-06 | 6.0665e-06 | 7.2579e-06 | 0.0006465 | 1.7172e-05 | 0.0030387 | 2.0948e-07 | 1.5828e-07 | 3.6945e-08 | 5.3705e-08 | 153.3 | 62.05 | 0.16 | 1985.6 | 1.0117 | 2.8637 | 387.8125
OFF - ConstMin - Asphalt Pavers_2006_100 | Orange | 2020 | OFF - ConstMin - Asphalt Pavers | 2006 | 100 | Gasoline | 2.9941e-06 | 2.7539e-06 | 3.2948e-06 | 0.00018958 | 1.3146e-05 | 0.003146 | 2.1935e-07 | 1.6573e-07 | 3.0395e-08 | 4.6033e-08 | 131.4 | 32.85 | 0.09 | 2003.85 | 0.45507 | 2.1723 | 365
OFF - ConstMin - Asphalt Pavers_2007_50 | Orange | 2020 | OFF - ConstMin - Asphalt Pavers | 2007 | 50 | Gasoline | 1.128e-05 | 1.0376e-05 | 1.2413e-05 | 0.0011552 | 1.3978e-05 | 0.0057137 | 3.939e-07 | 2.9761e-07 | 6.9468e-08 | 1.0102e-07 | 288.35 | 113.15 | 0.29 | 3620.8 | 0.94885 | 1.2783 | 390.1724
OFF - ConstMin - Asphalt Pavers_2007_100 | Orange | 2020 | OFF - ConstMin - Asphalt Pavers | 2007 | 100 | Gasoline | 4.8261e-06 | 4.4391e-06 | 5.3109e-06 | 0.00033766 | 1.2198e-05 | 0.0059156 | 4.1245e-07 | 3.1163e-07 | 5.7153e-08 | 8.5672e-08 | 244.55 | 62.05 | 0.16 | 3785.05 | 0.38834 | 1.0671 | 387.8125
OFF - ConstMin - Asphalt Pavers_2008_50 | Orange | 2020 | OFF - ConstMin - Asphalt Pavers | 2008 | 50 | Gasoline | 1.0352e-05 | 9.5213e-06 | 1.1391e-05 | 0.0010452 | 1.3014e-05 | 0.0054544 | 3.7602e-07 | 2.841e-07 | 6.6315e-08 | 9.4622e-08 | 270.1 | 109.5 | 0.28 | 3504 | 0.89975 | 1.2298 | 391.0714
OFF - ConstMin - Asphalt Pavers_2008_100 | Orange | 2020 | OFF - ConstMin - Asphalt Pavers | 2008 | 100 | Gasoline | 4.4131e-06 | 4.0592e-06 | 4.8564e-06 | 0.00030439 | 1.1145e-05 | 0.0056471 | 3.9373e-07 | 2.9748e-07 | 5.4559e-08 | 8.1836e-08 | 233.6 | 58.4 | 0.15 | 3562.4 | 0.3773 | 1.0359 | 389.3333
OFF - ConstMin - Asphalt Pavers_2009_50 | Orange | 2020 | OFF - ConstMin - Asphalt Pavers | 2009 | 50 | Gasoline | 1.1199e-05 | 1.0301e-05 | 1.2324e-05 | 0.0011132 | 1.4298e-05 | 0.0061486 | 4.2388e-07 | 3.2027e-07 | 7.4756e-08 | 1.0485e-07 | 299.3 | 124.1 | 0.31 | 3971.2 | 0.85892 | 1.1922 | 400.3226
OFF - ConstMin - Asphalt Pavers_2009_100 | Orange | 2020 | OFF - ConstMin - Asphalt Pavers | 2009 | 100 | Gasoline | 4.7562e-06 | 4.3748e-06 | 5.2339e-06 | 0.00032289 | 1.2e-05 | 0.0063659 | 4.4384e-07 | 3.3535e-07 | 6.1503e-08 | 9.0786e-08 | 259.15 | 69.35 | 0.17 | 4230.35 | 0.34243 | 0.93926 | 407.9412
OFF - ConstMin - Asphalt Pavers_2010_50 | Orange | 2020 | OFF - ConstMin - Asphalt Pavers | 2010 | 50 | Gasoline | 1.2155e-05 | 1.1181e-05 | 1.3376e-05 | 0.0011875 | 1.5776e-05 | 0.0069658 | 4.8021e-07 | 3.6283e-07 | 8.4691e-08 | 1.1764e-07 | 335.8 | 138.7 | 0.36 | 4438.4 | 0.83411 | 1.177 | 385.2778
OFF - ConstMin - Asphalt Pavers_2010_100 | Orange | 2020 | OFF - ConstMin - Asphalt Pavers | 2010 | 100 | Gasoline | 5.1406e-06 | 4.7283e-06 | 5.6569e-06 | 0.00034288 | 1.2956e-05 | 0.0072119 | 5.0283e-07 | 3.7992e-07 | 6.9677e-08 | 1.0357e-07 | 295.65 | 76.65 | 0.2 | 4675.65 | 0.33485 | 0.91752 | 383.25
OFF - ConstMin - Asphalt Pavers_2011_50 | Orange | 2020 | OFF - ConstMin - Asphalt Pavers | 2011 | 50 | Gasoline | 1.2849e-05 | 1.1819e-05 | 1.414e-05 | 0.0012314 | 1.6974e-05 | 0.0077005 | 5.3087e-07 | 4.011e-07 | 9.3624e-08 | 1.2787e-07 | 365 | 153.3 | 0.39 | 4905.6 | 0.79775 | 1.1458 | 393.0769
OFF - ConstMin - Asphalt Pavers_2011_100 | Orange | 2020 | OFF - ConstMin - Asphalt Pavers | 2011 | 100 | Gasoline | 5.409e-06 | 4.9752e-06 | 5.9523e-06 | 0.0003537 | 1.3617e-05 | 0.0079726 | 5.5587e-07 | 4.1999e-07 | 7.7026e-08 | 1.138e-07 | 324.85 | 83.95 | 0.22 | 5120.95 | 0.3217 | 0.88046 | 381.5909
OFF - ConstMin - Asphalt Pavers_2012_50 | Orange | 2020 | OFF - ConstMin - Asphalt Pavers | 2012 | 50 | Gasoline | 1.7349e-05 | 1.5958e-05 | 1.9092e-05 | 0.0016272 | 2.3359e-05 | 0.010896 | 7.5118e-07 | 5.6756e-07 | 1.3248e-07 | 1.7902e-07 | 511 | 219 | 0.56 | 7008 | 0.75399 | 1.1037 | 391.0714
OFF - ConstMin - Asphalt Pavers_2012_100 | Orange | 2020 | OFF - ConstMin - Asphalt Pavers | 2012 | 100 | Gasoline | 7.2663e-06 | 6.6835e-06 | 7.9961e-06 | 0.00046462 | 1.8269e-05 | 0.011281 | 7.8655e-07 | 5.9429e-07 | 1.0899e-07 | 1.5984e-07 | 456.25 | 120.45 | 0.31 | 7347.45 | 0.3012 | 0.82331 | 388.5484
OFF - ConstMin - Asphalt Pavers_2013_50 | Orange | 2020 | OFF - ConstMin - Asphalt Pavers | 2013 | 50 | Gasoline | 1.7767e-05 | 1.6342e-05 | 1.9552e-05 | 0.0016265 | 2.4419e-05 | 0.011721 | 8.0806e-07 | 6.1054e-07 | 1.4251e-07 | 1.9052e-07 | 543.85 | 233.6 | 0.6 | 7475.2 | 0.7239 | 1.0817 | 389.3333
OFF - ConstMin - Asphalt Pavers_2013_100 | Orange | 2020 | OFF - ConstMin - Asphalt Pavers | 2013 | 100 | Gasoline | 7.3998e-06 | 6.8063e-06 | 8.143e-06 | 0.00046122 | 1.8578e-05 | 0.012136 | 8.4612e-07 | 6.3929e-07 | 1.1725e-07 | 1.7134e-07 | 489.1 | 127.75 | 0.33 | 7792.75 | 0.28921 | 0.78939 | 387.1212
OFF - ConstMin - Asphalt Pavers_2014_50 | Orange | 2020 | OFF - ConstMin - Asphalt Pavers | 2014 | 50 | Gasoline | 1.7269e-05 | 1.5884e-05 | 1.9004e-05 | 0.001538 | 2.4268e-05 | 0.011998 | 8.2712e-07 | 6.2493e-07 | 1.4587e-07 | 1.918e-07 | 547.5 | 240.9 | 0.61 | 7708.8 | 0.6823 | 1.0424 | 394.918
OFF - ConstMin - Asphalt Pavers_2014_100 | Orange | 2020 | OFF - ConstMin - Asphalt Pavers | 2014 | 100 | Gasoline | 7.1476e-06 | 6.5744e-06 | 7.8655e-06 | 0.00043261 | 1.7916e-05 | 0.012422 | 8.6607e-07 | 6.5436e-07 | 1.2001e-07 | 1.739e-07 | 496.4 | 131.4 | 0.34 | 8015.4 | 0.27159 | 0.74013 | 386.4706
OFF - ConstMin - Asphalt Pavers_2015_50 | Orange | 2020 | OFF - ConstMin - Asphalt Pavers | 2015 | 50 | Gasoline | 1.6583e-05 | 1.5253e-05 | 1.8248e-05 | 0.0014311 | 2.3873e-05 | 0.012166 | 8.3874e-07 | 6.3371e-07 | 1.4792e-07 | 1.918e-07 | 547.5 | 244.55 | 0.62 | 7825.6 | 0.64538 | 1.0101 | 394.4355
OFF - ConstMin - Asphalt Pavers_2015_100 | Orange | 2020 | OFF - ConstMin - Asphalt Pavers | 2015 | 100 | Gasoline | 6.8154e-06 | 6.2688e-06 | 7.5e-06 | 0.00039865 | 1.7053e-05 | 0.012596 | 8.7824e-07 | 6.6356e-07 | 1.217e-07 | 1.7518e-07 | 500.05 | 135.05 | 0.34 | 8238.05 | 0.25197 | 0.68542 | 397.2059
OFF - ConstMin - Asphalt Pavers_2016_50 | Orange | 2020 | OFF - ConstMin - Asphalt Pavers | 2016 | 50 | Gasoline | 1.5814e-05 | 1.4546e-05 | 1.7402e-05 | 0.0013159 | 2.3375e-05 | 0.012292 | 8.4738e-07 | 6.4024e-07 | 1.4944e-07 | 1.9052e-07 | 543.85 | 244.55 | 0.63 | 7825.6 | 0.61547 | 0.98907 | 388.1746
OFF - ConstMin - Asphalt Pavers_2016_100 | Orange | 2020 | OFF - ConstMin - Asphalt Pavers | 2016 | 100 | Gasoline | 6.4486e-06 | 5.9314e-06 | 7.0963e-06 | 0.0003623 | 1.6102e-05 | 0.012726 | 8.8729e-07 | 6.7039e-07 | 1.2295e-07 | 1.7646e-07 | 503.7 | 135.05 | 0.34 | 8238.05 | 0.23841 | 0.64719 | 397.2059
OFF - ConstMin - Asphalt Pavers_2017_25 | Orange | 2020 | OFF - ConstMin - Asphalt Pavers | 2017 | 25 | Gasoline | 4.886e-05 | 4.4941e-05 | 5.3767e-05 | 0.0019663 | 3.5253e-05 | 0.0032211 | 2.4302e-05 | 1.8362e-05 | 8.3607e-08 | 8.695e-08 | 248.2 | 219 | 0.55 | 3774.1 | 3.943 | 3.093 | 398.1818
OFF - ConstMin - Asphalt Pavers_2017_50 | Orange | 2020 | OFF - ConstMin - Asphalt Pavers | 2017 | 50 | Gasoline | 1.4774e-05 | 1.3589e-05 | 1.6258e-05 | 0.0011779 | 2.2477e-05 | 0.012208 | 8.4162e-07 | 6.3589e-07 | 1.4843e-07 | 1.8669e-07 | 532.9 | 244.55 | 0.62 | 7825.6 | 0.57499 | 0.95108 | 394.4355
OFF - ConstMin - Asphalt Pavers_2017_100 | Orange | 2020 | OFF - ConstMin - Asphalt Pavers | 2017 | 100 | Gasoline | 5.9706e-06 | 5.4918e-06 | 6.5703e-06 | 0.00031965 | 1.4873e-05 | 0.01264 | 8.8126e-07 | 6.6584e-07 | 1.2212e-07 | 1.739e-07 | 496.4 | 135.05 | 0.34 | 8238.05 | 0.22074 | 0.59782 | 397.2059
OFF - ConstMin - Asphalt Pavers_2018_25 | Orange | 2020 | OFF - ConstMin - Asphalt Pavers | 2018 | 25 | Gasoline | 0.00021304 | 0.00019595 | 0.00023444 | 0.0085733 | 0.00015371 | 0.014045 | 0.00010596 | 8.006e-05 | 3.6454e-07 | 3.7593e-07 | 1073.1 | 952.65 | 2.41 | 16403.1 | 3.9556 | 3.1029 | 395.2905
OFF - ConstMin - Asphalt Pavers_2018_50 | Orange | 2020 | OFF - ConstMin - Asphalt Pavers | 2018 | 50 | Gasoline | 1.3635e-05 | 1.2542e-05 | 1.5005e-05 | 0.0010332 | 2.1415e-05 | 0.012027 | 8.291e-07 | 6.2643e-07 | 1.4622e-07 | 1.8157e-07 | 518.3 | 240.9 | 0.61 | 7708.8 | 0.53871 | 0.91987 | 394.918
OFF - ConstMin - Asphalt Pavers_2018_100 | Orange | 2020 | OFF - ConstMin - Asphalt Pavers | 2018 | 100 | Gasoline | 5.4542e-06 | 5.0167e-06 | 6.002e-06 | 0.00027531 | 1.3549e-05 | 0.012451 | 8.6815e-07 | 6.5593e-07 | 1.203e-07 | 1.7134e-07 | 489.1 | 131.4 | 0.34 | 8015.4 | 0.20725 | 0.55974 | 386.4706
OFF - ConstMin - Asphalt Pavers_2019_25 | Orange | 2020 | OFF - ConstMin - Asphalt Pavers | 2019 | 25 | Gasoline | 0.00091243 | 0.00083925 | 0.0010041 | 0.036719 | 0.00065833 | 0.060152 | 0.00045383 | 0.00034289 | 1.5613e-06 | 1.6124e-06 | 4602.65 | 4084.35 | 10.3 | 70258.85 | 3.9553 | 3.1027 | 396.5388
OFF - ConstMin - Asphalt Pavers_2019_50 | Orange | 2020 | OFF - ConstMin - Asphalt Pavers | 2019 | 50 | Gasoline | 1.1167e-05 | 1.0271e-05 | 1.2288e-05 | 0.00079568 | 1.8166e-05 | 0.010561 | 7.2806e-07 | 5.5009e-07 | 1.284e-07 | 1.5728e-07 | 448.95 | 211.7 | 0.54 | 6774.4 | 0.50203 | 0.88794 | 392.037
OFF - ConstMin - Asphalt Pavers_2019_100 | Orange | 2020 | OFF - ConstMin - Asphalt Pavers | 2019 | 100 | Gasoline | 4.414e-06 | 4.06e-06 | 4.8573e-06 | 0.000207 | 1.093e-05 | 0.010934 | 7.6235e-07 | 5.76e-07 | 1.0564e-07 | 1.4961e-07 | 427.05 | 116.8 | 0.3 | 7124.8 | 0.18868 | 0.50798 | 389.3333
OFF - ConstMin - Asphalt Pavers_2020_25 | Orange | 2020 | OFF - ConstMin - Asphalt Pavers | 2020 | 25 | Gasoline | 0.00099333 | 0.00091367 | 0.0010931 | 0.04336 | 0.00071684 | 0.07103 | 0.0005359 | 0.0004049 | 1.8437e-06 | 1.8988e-06 | 5420.25 | 4825.3 | 12.17 | 83001 | 3.645 | 2.8597 | 396.4914
OFF - ConstMin - Asphalt Pavers_2020_50 | Orange | 2020 | OFF - ConstMin - Asphalt Pavers | 2020 | 50 | Gasoline | 9.8775e-06 | 9.0853e-06 | 1.087e-05 | 0.00065221 | 1.6711e-05 | 0.010069 | 6.9418e-07 | 5.2449e-07 | 1.2243e-07 | 1.4705e-07 | 419.75 | 200.75 | 0.51 | 6424 | 0.4683 | 0.86138 | 393.6275
OFF - ConstMin - Asphalt Pavers_2020_100 | Orange | 2020 | OFF - ConstMin - Asphalt Pavers | 2020 | 100 | Gasoline | 3.8505e-06 | 3.5417e-06 | 4.2372e-06 | 0.00016423 | 9.4985e-06 | 0.010425 | 7.2687e-07 | 5.4919e-07 | 1.0072e-07 | 1.4193e-07 | 405.15 | 109.5 | 0.28 | 6679.5 | 0.17557 | 0.47087 | 391.0714
OFF - ConstMin - Bore/Drill Rigs_1989_50 | Orange | 2020 | OFF - ConstMin - Bore/Drill Rigs | 1989 | 50 | Gasoline | 4.6258e-08 | 4.2548e-08 | 5.0904e-08 | 1.0148e-06 | 8.2388e-08 | 8.2701e-06 | 5.7013e-10 | 4.3077e-10 | 1.0055e-10 | 0 | 0 | 0 | 0 | 0 | 0 | 0 | #DIV/0!
OFF - ConstMin - Bore/Drill Rigs_1989_100 | Orange | 2020 | OFF - ConstMin - Bore/Drill Rigs | 1989 | 100 | Gasoline | 4.0803e-07 | 3.7531e-07 | 4.4902e-07 | 6.341e-06 | 1.5375e-06 | 0.00010324 | 7.1979e-09 | 5.4384e-09 | 9.9741e-10 | 1.2787e-09 | 3.65 | 0 | 0.01 | 0 | 0 | 0 | 0
OFF - ConstMin - Bore/Drill Rigs_1989_175 | Orange | 2020 | OFF - ConstMin - Bore/Drill Rigs | 1989 | 175 | Gasoline | 7.0134e-08 | 6.4509e-08 | 7.7178e-08 | 9.8358e-07 | 6.0504e-07 | 3.5584e-05 | 2.551e-09 | 1.9274e-09 | 3.5349e-10 | 0 | 0 | 0 | 0 | 0 | 0 | 0 | #DIV/0!
OFF - ConstMin - Bore/Drill Rigs_1990_50 | Orange | 2020 | OFF - ConstMin - Bore/Drill Rigs | 1990 | 50 | Gasoline | 1.3774e-07 | 1.267e-07 | 1.5158e-07 | 3.0312e-06 | 2.4731e-07 | 2.4838e-05 | 1.7123e-09 | 1.2938e-09 | 3.0199e-10 | 0 | 0 | 0 | 0 | 0 | 0 | 0 | #DIV/0!
OFF - ConstMin - Bore/Drill Rigs_1990_100 | Orange | 2020 | OFF - ConstMin - Bore/Drill Rigs | 1990 | 100 | Gasoline | 1.2151e-06 | 1.1176e-06 | 1.3371e-06 | 1.8933e-05 | 4.6153e-06 | 0.00031006 | 2.1618e-08 | 1.6334e-08 | 2.9956e-09 | 5.1147e-09 | 14.6 | 3.65 | 0.02 | 321.2 | 1.1521 | 4.7579 | 182.5
OFF - ConstMin - Bore/Drill Rigs_1990_175 | Orange | 2020 | OFF - ConstMin - Bore/Drill Rigs | 1990 | 175 | Gasoline | 2.1011e-07 | 1.9326e-07 | 2.3121e-07 | 2.9431e-06 | 1.8153e-06 | 0.00010687 | 7.6617e-09 | 5.7888e-09 | 1.0617e-09 | 1.2787e-09 | 3.65 | 0 | 0 | 0 | 0 | 0 | #DIV/0!
OFF - ConstMin - Bore/Drill Rigs_1992_50 | Orange | 2020 | OFF - ConstMin - Bore/Drill Rigs | 1992 | 50 | Gasoline | 2.7531e-08 | 2.5323e-08 | 3.0296e-08 | 6.0967e-07 | 5.0241e-08 | 5.0512e-06 | 3.4823e-10 | 2.6311e-10 | 6.1414e-11 | 0 | 0 | 0 | 0 | 0 | 0 | 0 | #DIV/0!
OFF - ConstMin - Bore/Drill Rigs_1992_100 | Orange | 2020 | OFF - ConstMin - Bore/Drill Rigs | 1992 | 100 | Gasoline | 2.4286e-07 | 2.2339e-07 | 2.6726e-07 | 3.8049e-06 | 9.3759e-07 | 6.3055e-05 | 4.3964e-09 | 3.3217e-09 | 6.092e-10 | 1.2787e-09 | 3.65 | 0 | 0 | 0 | 0 | 0 | #DIV/0!
OFF - ConstMin - Bore/Drill Rigs_1992_175 | Orange | 2020 | OFF - ConstMin - Bore/Drill Rigs | 1992 | 175 | Gasoline | 4.2511e-08 | 3.9102e-08 | 4.6781e-08 | 5.9409e-07 | 3.6842e-07 | 2.1734e-05 | 1.5581e-09 | 1.1772e-09 | 2.1591e-10 | 0 | 0 | 0 | 0 | 0 | 0 | 0 | #DIV/0!
OFF - ConstMin - Bore/Drill Rigs_1993_50 | Orange | 2020 | OFF - ConstMin - Bore/Drill Rigs | 1993 | 50 | Gasoline | 8.8485e-09 | 8.1388e-09 | 9.7372e-09 | 1.9658e-07 | 1.6281e-08 | 1.6378e-06 | 1.1291e-10 | 8.5309e-11 | 1.9913e-11 | 0 | 0 | 0 | 0 | 0 | 0 | 0 | #DIV/0!
OFF - ConstMin - Bore/Drill Rigs_1993_100 | Orange | 2020 | OFF - ConstMin - Bore/Drill Rigs | 1993 | 100 | Gasoline | 7.8058e-08 | 7.1798e-08 | 8.5898e-08 | 1.2263e-06 | 3.0384e-07 | 2.0445e-05 | 1.4255e-09 | 1.077e-09 | 1.9752e-10 | 0 | 0 | 0 | 0 | 0 | 0 | 0 | #DIV/0!
OFF - ConstMin - Bore/Drill Rigs_1993_175 | Orange | 2020 | OFF - ConstMin - Bore/Drill Rigs | 1993 | 175 | Gasoline | 1.3749e-08 | 1.2646e-08 | 1.513e-08 | 1.9192e-07 | 1.1934e-07 | 7.0474e-06 | 5.0522e-10 | 3.8172e-10 | 7.0008e-11 | 0 | 0 | 0 | 0 | 0 | 0 | 0 | #DIV/0!
OFF - ConstMin - Bore/Drill Rigs_1996_50 | Orange | 2020 | OFF - ConstMin - Bore/Drill Rigs | 1996 | 50 | Gasoline | 7.3558e-08 | 6.7658e-08 | 8.0946e-08 | 1.6506e-06 | 1.3881e-07 | 1.3986e-05 | 9.6415e-10 | 7.2847e-10 | 1.7004e-10 | 0 | 0 | 0 | 0 | 0 | 0 | 0 | #DIV/0!
OFF - ConstMin - Bore/Drill Rigs_1996_100 | Orange | 2020 | OFF - ConstMin - Bore/Drill Rigs | 1996 | 100 | Gasoline | 6.4897e-07 | 5.9692e-07 | 7.1415e-07 | 1.0284e-05 | 2.5904e-06 | 0.00017458 | 1.2172e-08 | 9.1969e-09 | 1.6867e-09 | 2.5574e-09 | 7.3 | 0 | 0.01 | 0 | 0 | 0 | 0
OFF - ConstMin - Bore/Drill Rigs_1996_175 | Orange | 2020 | OFF - ConstMin - Bore/Drill Rigs | 1996 | 175 | Gasoline | 1.165e-07 | 1.0716e-07 | 1.282e-07 | 1.6203e-06 | 1.0159e-06 | 6.0177e-05 | 4.314e-09 | 3.2595e-09 | 5.9779e-10 | 1.2787e-09 | 3.65 | 0 | 0 | 0 | 0 | 0 | #DIV/0!
OFF - ConstMin - Bore/Drill Rigs_1997_50 | Orange | 2020 | OFF - ConstMin - Bore/Drill Rigs | 1997 | 50 | Gasoline | 2.2549e-07 | 2.0741e-07 | 2.4814e-07 | 5.0772e-06 | 4.2917e-07 | 4.3265e-05 | 2.9826e-09 | 2.2536e-09 | 5.2602e-10 | 1.2787e-09 | 3.65 | 0 | 0.01 | 0 | 0 | 0 | 0
OFF - ConstMin - Bore/Drill Rigs_1997_100 | Orange | 2020 | OFF - ConstMin - Bore/Drill Rigs | 1997 | 100 | Gasoline | 1.9895e-06 | 1.8299e-06 | 2.1893e-06 | 3.1619e-05 | 8.0092e-06 | 0.00054008 | 3.7656e-08 | 2.8451e-08 | 5.218e-09 | 7.6721e-09 | 21.9 | 3.65 | 0.03 | 321.2 | 1.8864 | 8.2567 | 121.6667
OFF - ConstMin - Bore/Drill Rigs_1997_175 | Orange | 2020 | OFF - ConstMin - Bore/Drill Rigs | 1997 | 175 | Gasoline | 3.5947e-07 | 3.3064e-07 | 3.9557e-07 | 4.9934e-06 | 3.1395e-06 | 0.00018616 | 1.3346e-08 | 1.0083e-08 | 1.8493e-09 | 2.5574e-09 | 7.3 | 0 | 0.01 | 0 | 0 | 0 | 0
OFF - ConstMin - Bore/Drill Rigs_1998_50 | Orange | 2020 | OFF - ConstMin - Bore/Drill Rigs | 1998 | 50 | Gasoline | 1.2553e-06 | 1.1547e-06 | 1.3814e-06 | 3.0326e-05 | 2.3084e-06 | 0.00020662 | 1.4244e-08 | 1.0762e-08 | 2.5121e-09 | 3.836e-09 | 10.95 | 3.65 | 0.03 | 116.8 | 3.2734 | 6.5443 | 121.6667
OFF - ConstMin - Bore/Drill Rigs_1998_100 | Orange | 2020 | OFF - ConstMin - Bore/Drill Rigs | 1998 | 100 | Gasoline | 1.1076e-05 | 1.0188e-05 | 1.2188e-05 | 0.00018877 | 4.308e-05 | 0.0025793 | 1.7983e-07 | 1.3588e-07 | 2.492e-08 | 3.836e-08 | 109.5 | 14.6 | 0.15 | 1284.8 | 2.6256 | 11.1027 | 97.3333
OFF - ConstMin - Bore/Drill Rigs_1998_175 | Orange | 2020 | OFF - ConstMin - Bore/Drill Rigs | 1998 | 175 | Gasoline | 2.0145e-06 | 1.8529e-06 | 2.2168e-06 | 2.9882e-05 | 1.6879e-05 | 0.00088905 | 6.3735e-08 | 4.8156e-08 | 8.8318e-09 | 1.2787e-08 | 36.5 | 3.65 | 0.04 | 459.9 | 1.3341 | 12.1524 | 91.25
OFF - ConstMin - Bore/Drill Rigs_1999_50 | Orange | 2020 | OFF - ConstMin - Bore/Drill Rigs | 1999 | 50 | Gasoline | 1.3934e-06 | 1.2817e-06 | 1.5334e-06 | 3.3782e-05 | 2.5849e-06 | 0.00023149 | 1.5959e-08 | 1.2058e-08 | 2.8145e-09 | 3.836e-09 | 10.95 | 3.65 | 0.04 | 116.8 | 3.6335 | 7.3281 | 91.25
OFF - ConstMin - Bore/Drill Rigs_1999_100 | Orange | 2020 | OFF - ConstMin - Bore/Drill Rigs | 1999 | 100 | Gasoline | 1.2295e-05 | 1.1309e-05 | 1.353e-05 | 0.00021019 | 4.8239e-05 | 0.0028898 | 2.0148e-07 | 1.5223e-07 | 2.7919e-08 | 4.3475e-08 | 124.1 | 18.25 | 0.17 | 1606 | 2.3316 | 9.9459 | 107.3529
OFF - ConstMin - Bore/Drill Rigs_1999_175 | Orange | 2020 | OFF - ConstMin - Bore/Drill Rigs | 1999 | 175 | Gasoline | 2.2511e-06 | 2.0705e-06 | 2.4772e-06 | 3.3351e-05 | 1.8891e-05 | 0.00099606 | 7.1407e-08 | 5.3952e-08 | 9.8948e-09 | 1.4065e-08 | 40.15 | 3.65 | 0.04 | 459.9 | 1.4908 | 13.6012 | 91.25
OFF - ConstMin - Bore/Drill Rigs_2000_50 | Orange | 2020 | OFF - ConstMin - Bore/Drill Rigs | 2000 | 50 | Gasoline | 1.6203e-06 | 1.4903e-06 | 1.783e-06 | 3.9422e-05 | 3.0324e-06 | 0.00027171 | 1.8731e-08 | 1.4153e-08 | 3.3035e-09 | 5.1147e-09 | 14.6 | 3.65 | 0.04 | 116.8 | 4.225 | 8.5966 | 91.25
OFF - ConstMin - Bore/Drill Rigs_2000_100 | Orange | 2020 | OFF - ConstMin - Bore/Drill Rigs | 2000 | 100 | Gasoline | 1.4297e-05 | 1.315e-05 | 1.5733e-05 | 0.00024517 | 5.659e-05 | 0.0033918 | 2.3648e-07 | 1.7868e-07 | 3.2769e-08 | 5.1147e-08 | 146 | 21.9 | 0.19 | 1927.2 | 2.2594 | 9.723 | 115.2632
OFF - ConstMin - Bore/Drill Rigs_2000_175 | Orange | 2020 | OFF - ConstMin - Bore/Drill Rigs | 2000 | 175 | Gasoline | 2.6353e-06 | 2.4239e-06 | 2.9e-06 | 3.8995e-05 | 2.215e-05 | 0.0011691 | 8.3812e-08 | 6.3325e-08 | 1.1614e-08 | 1.6623e-08 | 47.45 | 3.65 | 0.05 | 459.9 | 1.7452 | 15.9478 | 73
OFF - ConstMin - Bore/Drill Rigs_2001_50 | Orange | 2020 | OFF - ConstMin - Bore/Drill Rigs | 2001 | 50 | Gasoline | 1.7482e-06 | 1.608e-06 | 1.9238e-06 | 4.2689e-05 | 3.301e-06 | 0.00029594 | 2.0402e-08 | 1.5415e-08 | 3.5981e-09 | 5.1147e-09 | 14.6 | 3.65 | 0.05 | 116.8 | 4.5586 | 9.3583 | 73
OFF - ConstMin - Bore/Drill Rigs_2001_100 | Orange | 2020 | OFF - ConstMin - Bore/Drill Rigs | 2001 | 100 | Gasoline | 1.5426e-05 | 1.4189e-05 | 1.6975e-05 | 0.00026537 | 6.1604e-05 | 0.0036943 | 2.5758e-07 | 1.9461e-07 | 3.5692e-08 | 5.4983e-08 | 156.95 | 21.9 | 0.21 | 1927.2 | 2.4378 | 10.5845 | 104.2857
OFF - ConstMin - Bore/Drill Rigs_2001_175 | Orange | 2020 | OFF - ConstMin - Bore/Drill Rigs | 2001 | 175 | Gasoline | 2.8628e-06 | 2.6332e-06 | 3.1504e-06 | 4.2309e-05 | 2.4101e-05 | 0.0012734 | 9.1288e-08 | 6.8973e-08 | 1.265e-08 | 1.7902e-08 | 51.1 | 7.3 | 0.05 | 919.8 | 0.94795 | 8.6762 | 146
OFF - ConstMin - Bore/Drill Rigs_2002_50 | Orange | 2020 | OFF - ConstMin - Bore/Drill Rigs | 2002 | 50 | Gasoline | 1.905e-06 | 1.7522e-06 | 2.0963e-06 | 4.6689e-05 | 3.6296e-06 | 0.00032557 | 2.2445e-08 | 1.6958e-08 | 3.9584e-09 | 5.1147e-09 | 14.6 | 3.65 | 0.05 | 116.8 | 4.9673 | 10.2897 | 73
OFF - ConstMin - Bore/Drill Rigs_2002_100 | Orange | 2020 | OFF - ConstMin - Bore/Drill Rigs | 2002 | 100 | Gasoline | 1.681e-05 | 1.5462e-05 | 1.8498e-05 | 0.0002901 | 6.7735e-05 | 0.0040642 | 2.8336e-07 | 2.141e-07 | 3.9266e-08 | 6.1377e-08 | 175.2 | 25.55 | 0.23 | 2248.4 | 2.277 | 9.9753 | 111.087
OFF - ConstMin - Bore/Drill Rigs_2002_175 | Orange | 2020 | OFF - ConstMin - Bore/Drill Rigs | 2002 | 175 | Gasoline | 3.1412e-06 | 2.8893e-06 | 3.4567e-06 | 4.6365e-05 | 2.6486e-05 | 0.0014009 | 1.0043e-07 | 7.5878e-08 | 1.3916e-08 | 1.918e-08 | 54.75 | 7.3 | 0.06 | 919.8 | 1.0401 | 9.5349 | 121.6667
OFF - ConstMin - Bore/Drill Rigs_2003_50 | Orange | 2020 | OFF - ConstMin - Bore/Drill Rigs | 2003 | 50 | Gasoline | 2.1749e-06 | 2.0005e-06 | 2.3934e-06 | 5.3506e-05 | 4.1819e-06 | 0.00037531 | 2.5874e-08 | 1.9549e-08 | 4.5631e-09 | 6.3934e-09 | 18.25 | 7.3 | 0.06 | 233.6 | 2.8357 | 5.9277 | 121.6667
OFF - ConstMin - Bore/Drill Rigs_2003_100 | Orange | 2020 | OFF - ConstMin - Bore/Drill Rigs | 2003 | 100 | Gasoline | 1.9193e-05 | 1.7653e-05 | 2.112e-05 | 0.0003323 | 7.8042e-05 | 0.0046851 | 3.2666e-07 | 2.4681e-07 | 4.5265e-08 | 7.0327e-08 | 200.75 | 29.2 | 0.27 | 2569.6 | 2.2749 | 10.0566 | 108.1481
OFF - ConstMin - Bore/Drill Rigs_2003_175 | Orange | 2020 | OFF - ConstMin - Bore/Drill Rigs | 2003 | 175 | Gasoline | 3.6117e-06 | 3.322e-06 | 3.9744e-06 | 5.3241e-05 | 3.0502e-05 | 0.0016149 | 1.1577e-07 | 8.7471e-08 | 1.6042e-08 | 2.3016e-08 | 65.7 | 7.3 | 0.07 | 919.8 | 1.1959 | 10.9804 | 104.2857
OFF - ConstMin - Bore/Drill Rigs_2004_50 | Orange | 2020 | OFF - ConstMin - Bore/Drill Rigs | 2004 | 50 | Gasoline | 7.061e-07 | 6.4947e-07 | 7.7702e-07 | 5.6229e-05 | 1.6428e-06 | 0.00054534 | 3.7595e-08 | 2.8405e-08 | 6.6303e-09 | 8.9508e-09 | 25.55 | 7.3 | 0.09 | 233.6 | 0.92061 | 2.3286 | 81.1111
OFF - ConstMin - Bore/Drill Rigs_2004_100 | Orange | 2020 | OFF - ConstMin - Bore/Drill Rigs | 2004 | 100 | Gasoline | 3.5755e-06 | 3.2887e-06 | 3.9346e-06 | 0.00018576 | 2.0454e-05 | 0.0068075 | 4.7464e-07 | 3.5861e-07 | 6.577e-08 | 9.4622e-08 | 270.1 | 40.15 | 0.39 | 3533.2 | 0.30821 | 1.9169 | 102.9487
OFF - ConstMin - Bore/Drill Rigs_2004_175 | Orange | 2020 | OFF - ConstMin - Bore/Drill Rigs | 2004 | 175 | Gasoline | 1.073e-06 | 9.8695e-07 | 1.1808e-06 | 7.7059e-05 | 8.221e-06 | 0.0023465 | 1.6822e-07 | 1.271e-07 | 2.331e-08 | 3.3246e-08 | 94.9 | 10.95 | 0.1 | 1379.7 | 0.23686 | 1.973 | 109.5
OFF - ConstMin - Bore/Drill Rigs_2005_50 | Orange | 2020 | OFF - ConstMin - Bore/Drill Rigs | 2005 | 50 | Gasoline | 1.1306e-06 | 1.0399e-06 | 1.2441e-06 | 8.9097e-05 | 2.6162e-06 | 0.00088895 | 6.1283e-08 | 4.6303e-08 | 1.0808e-08 | 1.4065e-08 | 40.15 | 14.6 | 0.14 | 467.2 | 0.737 | 1.8542 | 104.2857
OFF - ConstMin - Bore/Drill Rigs_2005_100 | Orange | 2020 | OFF - ConstMin - Bore/Drill Rigs | 2005 | 100 | Gasoline | 5.7039e-06 | 5.2465e-06 | 6.2768e-06 | 0.00029319 | 3.2999e-05 | 0.011097 | 7.737e-07 | 5.8458e-07 | 1.0721e-07 | 1.5344e-07 | 438 | 69.35 | 0.64 | 6102.8 | 0.28466 | 1.7905 | 108.3594
OFF - ConstMin - Bore/Drill Rigs_2005_175 | Orange | 2020 | OFF - ConstMin - Bore/Drill Rigs | 2005 | 175 | Gasoline | 1.6939e-06 | 1.558e-06 | 1.864e-06 | 0.00012512 | 1.3238e-05 | 0.003825 | 2.7421e-07 | 2.0718e-07 | 3.7997e-08 | 5.3705e-08 | 153.3 | 18.25 | 0.16 | 2299.5 | 0.22435 | 1.9062 | 114.0625
OFF - ConstMin - Bore/Drill Rigs_2006_50 | Orange | 2020 | OFF - ConstMin - Bore/Drill Rigs | 2006 | 50 | Gasoline | 1.15e-06 | 1.0578e-06 | 1.2655e-06 | 8.9649e-05 | 2.6464e-06 | 0.00092093 | 6.3488e-08 | 4.7969e-08 | 1.1197e-08 | 1.4065e-08 | 40.15 | 14.6 | 0.14 | 467.2 | 0.7497 | 1.8756 | 104.2857
OFF - ConstMin - Bore/Drill Rigs_2006_100 | Orange | 2020 | OFF - ConstMin - Bore/Drill Rigs | 2006 | 100 | Gasoline | 5.7803e-06 | 5.3167e-06 | 6.3608e-06 | 0.00029378 | 3.3832e-05 | 0.011496 | 8.0154e-07 | 6.056e-07 | 1.1107e-07 | 1.5856e-07 | 452.6 | 69.35 | 0.66 | 6102.8 | 0.28847 | 1.8356 | 105.0758
OFF - ConstMin - Bore/Drill Rigs_2006_175 | Orange | 2020 | OFF - ConstMin - Bore/Drill Rigs | 2006 | 175 | Gasoline | 1.6976e-06 | 1.5614e-06 | 1.8681e-06 | 0.00012911 | 1.3545e-05 | 0.0039626 | 2.8407e-07 | 2.1463e-07 | 3.9364e-08 | 5.4983e-08 | 156.95 | 18.25 | 0.16 | 2299.5 | 0.22484 | 1.9505 | 114.0625
OFF - ConstMin - Bore/Drill Rigs_2007_25 | Orange | 2020 | OFF - ConstMin - Bore/Drill Rigs | 2007 | 25 | Gasoline | 1.3005e-06 | 1.1962e-06 | 1.4311e-06 | 5.2342e-05 | 9.2713e-07 | 8.5406e-05 | 6.4436e-07 | 4.8685e-07 | 2.1918e-09 | 2.5574e-09 | 7.3 | 3.65 | 0.04 | 65.7 | 6.0288 | 4.6727 | 91.25
OFF - ConstMin - Bore/Drill Rigs_2007_50 | Orange | 2020 | OFF - ConstMin - Bore/Drill Rigs | 2007 | 50 | Gasoline | 7.8903e-07 | 7.2575e-07 | 8.6828e-07 | 6.236e-05 | 1.2075e-06 | 0.00066014 | 4.5509e-08 | 3.4385e-08 | 8.0261e-09 | 1.0229e-08 | 29.2 | 10.95 | 0.1 | 350.4 | 0.68582 | 1.1411 | 109.5
OFF - ConstMin - Bore/Drill Rigs_2007_100 | Orange | 2020 | OFF - ConstMin - Bore/Drill Rigs | 2007 | 100 | Gasoline | 3.8381e-06 | 3.5303e-06 | 4.2236e-06 | 0.00020345 | 9.5602e-06 | 0.0082406 | 5.7455e-07 | 4.3411e-07 | 7.9616e-08 | 1.138e-07 | 324.85 | 51.1 | 0.47 | 4496.8 | 0.25995 | 0.70396 | 108.7234
OFF - ConstMin - Bore/Drill Rigs_2007_175 | Orange | 2020 | OFF - ConstMin - Bore/Drill Rigs | 2007 | 175 | Gasoline | 1.097e-06 | 1.009e-06 | 1.2072e-06 | 9.2185e-05 | 3.5592e-06 | 0.0028404 | 2.0363e-07 | 1.5385e-07 | 2.8217e-08 | 3.9639e-08 | 113.15 | 10.95 | 0.12 | 1379.7 | 0.24216 | 0.8542 | 91.25
OFF - ConstMin - Bore/Drill Rigs_2008_25 | Orange | 2020 | OFF - ConstMin - Bore/Drill Rigs | 2008 | 25 | Gasoline | 4.3572e-06 | 4.0078e-06 | 4.7949e-06 | 0.00017537 | 3.1063e-06 | 0.00028615 | 2.1589e-06 | 1.6312e-06 | 7.3435e-09 | 7.6721e-09 | 21.9 | 18.25 | 0.13 | 299.3 | 4.4339 | 3.4366 | 140.3846
OFF - ConstMin - Bore/Drill Rigs_2008_50 | Orange | 2020 | OFF - ConstMin - Bore/Drill Rigs | 2008 | 50 | Gasoline | 6.5237e-07 | 6.0005e-07 | 7.179e-07 | 5.0873e-05 | 1.0069e-06 | 0.00055548 | 3.8295e-08 | 2.8934e-08 | 6.7537e-09 | 8.9508e-09 | 25.55 | 10.95 | 0.09 | 350.4 | 0.56704 | 0.9515 | 121.6667
OFF - ConstMin - Bore/Drill Rigs_2008_100 | Orange | 2020 | OFF - ConstMin - Bore/Drill Rigs | 2008 | 100 | Gasoline | 3.1647e-06 | 2.9109e-06 | 3.4826e-06 | 0.00016518 | 7.8771e-06 | 0.0069342 | 4.8347e-07 | 3.6529e-07 | 6.6994e-08 | 9.5901e-08 | 273.75 | 43.8 | 0.4 | 3854.4 | 0.25007 | 0.6767 | 109.5
OFF - ConstMin - Bore/Drill Rigs_2008_175 | Orange | 2020 | OFF - ConstMin - Bore/Drill Rigs | 2008 | 175 | Gasoline | 8.9329e-07 | 8.2165e-07 | 9.8301e-07 | 7.7264e-05 | 2.94e-06 | 0.0023901 | 1.7135e-07 | 1.2946e-07 | 2.3743e-08 | 3.3246e-08 | 94.9 | 10.95 | 0.1 | 1379.7 | 0.19719 | 0.70559 | 109.5
OFF - ConstMin - Bore/Drill Rigs_2009_25 | Orange | 2020 | OFF - ConstMin - Bore/Drill Rigs | 2009 | 25 | Gasoline | 8.3516e-06 | 7.6818e-06 | 9.1904e-06 | 0.00033613 | 5.9539e-06 | 0.00054846 | 4.138e-06 | 3.1265e-06 | 1.4075e-08 | 1.4065e-08 | 40.15 | 29.2 | 0.26 | 496.4 | 5.1241 | 3.9715 | 112.3077
OFF - ConstMin - Bore/Drill Rigs_2009_25 | Orange | 2020 | OFF - ConstMin - Bore/Drill Rigs | 2009 | 25 | Diesel | 1.3964e-07 | 1.6619e-07 | 2.0109e-07 | 6.8634e-07 | 1.2707e-06 | 0.00016669 | 4.4583e-08 | 4.1016e-08 | 2.1149e-09 | 1.8365e-09 | 7.3 | 7.3 | 0.01 | 124.1 | 0.44342 | 3.3905 | 730
OFF - ConstMin - Bore/Drill Rigs_2009_50 | Orange | 2020 | OFF - ConstMin - Bore/Drill Rigs | 2009 | 50 | Gasoline | 6.1551e-07 | 5.6615e-07 | 6.7733e-07 | 4.7328e-05 | 9.5834e-07 | 0.00053356 | 3.6783e-08 | 2.7792e-08 | 6.4871e-09 | 7.6721e-09 | 21.9 | 7.3 | 0.08 | 233.6 | 0.8025 | 1.3584 | 91.25
OFF - ConstMin - Bore/Drill Rigs_2009_100 | Orange | 2020 | OFF - ConstMin - Bore/Drill Rigs | 2009 | 100 | Gasoline | 2.9774e-06 | 2.7386e-06 | 3.2765e-06 | 0.00015289 | 7.4054e-06 | 0.0066605 | 4.6439e-07 | 3.5087e-07 | 6.435e-08 | 9.2065e-08 | 262.8 | 40.15 | 0.38 | 3533.2 | 0.25666 | 0.69401 | 105.6579
OFF - ConstMin - Bore/Drill Rigs_2009_175 | Orange | 2020 | OFF - ConstMin - Bore/Drill Rigs | 2009 | 175 | Gasoline | 8.2943e-07 | 7.6291e-07 | 9.1273e-07 | 7.392e-05 | 2.7712e-06 | 0.0022958 | 1.6458e-07 | 1.2435e-07 | 2.2806e-08 | 3.1967e-08 | 91.25 | 10.95 | 0.09 | 1379.7 | 0.18309 | 0.66508 | 121.6667
OFF - ConstMin - Bore/Drill Rigs_2010_25 | Orange | 2020 | OFF - ConstMin - Bore/Drill Rigs | 2010 | 25 | Gasoline | 1.2906e-05 | 1.1871e-05 | 1.4202e-05 | 0.00051942 | 9.2005e-06 | 0.00084754 | 6.3944e-06 | 4.8313e-06 | 2.175e-08 | 2.3016e-08 | 65.7 | 47.45 | 0.4 | 795.7 | 4.9398 | 3.8287 | 118.625
OFF - ConstMin - Bore/Drill Rigs_2010_25 | Orange | 2020 | OFF - ConstMin - Bore/Drill Rigs | 2010 | 25 | Diesel | 4.6438e-07 | 5.5265e-07 | 6.687e-07 | 2.2824e-06 | 4.2257e-06 | 0.00055431 | 1.4826e-07 | 1.364e-07 | 7.0331e-09 | 4.5911e-09 | 18.25 | 25.55 | 0.03 | 434.35 | 0.42131 | 3.2214 | 851.6667
OFF - ConstMin - Bore/Drill Rigs_2010_50 | Orange | 2020 | OFF - ConstMin - Bore/Drill Rigs | 2010 | 50 | Gasoline | 5.9248e-07 | 5.4497e-07 | 6.5199e-07 | 4.4888e-05 | 9.3083e-07 | 0.00052305 | 3.6059e-08 | 2.7244e-08 | 6.3593e-09 | 7.6721e-09 | 21.9 | 7.3 | 0.08 | 233.6 | 0.77248 | 1.3194 | 91.25
OFF - ConstMin - Bore/Drill Rigs_2010_100 | Orange | 2020 | OFF - ConstMin - Bore/Drill Rigs | 2010 | 100 | Gasoline | 2.8576e-06 | 2.6284e-06 | 3.1446e-06 | 0.00014422 | 7.1018e-06 | 0.0065293 | 4.5524e-07 | 3.4396e-07 | 6.3082e-08 | 8.9508e-08 | 255.5 | 40.15 | 0.37 | 3533.2 | 0.24633 | 0.66556 | 108.5135
OFF - ConstMin - Bore/Drill Rigs_2010_175 | Orange | 2020 | OFF - ConstMin - Bore/Drill Rigs | 2010 | 175 | Gasoline | 7.8504e-07 | 7.2208e-07 | 8.6389e-07 | 7.2174e-05 | 2.6648e-06 | 0.0022506 | 1.6134e-07 | 1.219e-07 | 2.2357e-08 | 3.1967e-08 | 91.25 | 10.95 | 0.09 | 1379.7 | 0.1733 | 0.63955 | 121.6667
OFF - ConstMin - Bore/Drill Rigs_2011_25 | Orange | 2020 | OFF - ConstMin - Bore/Drill Rigs | 2011 | 25 | Gasoline | 1.7188e-05 | 1.5809e-05 | 1.8914e-05 | 0.00069177 | 1.2253e-05 | 0.0011287 | 8.5161e-06 | 6.4344e-06 | 2.8967e-08 | 2.941e-08 | 83.95 | 65.7 | 0.53 | 1095 | 4.7806 | 3.7053 | 123.9623
OFF - ConstMin - Bore/Drill Rigs_2011_25 | Orange | 2020 | OFF - ConstMin - Bore/Drill Rigs | 2011 | 25 | Diesel | 9.4942e-07 | 1.1299e-06 | 1.3672e-06 | 4.6663e-06 | 8.6394e-06 | 0.0011333 | 3.2281e-07 | 2.9699e-07 | 1.4379e-08 | 9.1823e-09 | 36.5 | 51.1 | 0.06 | 868.7 | 0.43068 | 3.2931 | 851.6667
OFF - ConstMin - Bore/Drill Rigs_2011_50 | Orange | 2020 | OFF - ConstMin - Bore/Drill Rigs | 2011 | 50 | Gasoline | 5.9699e-07 | 5.4911e-07 | 6.5695e-07 | 4.453e-05 | 9.4661e-07 | 0.0005369 | 3.7013e-08 | 2.7966e-08 | 6.5277e-09 | 7.6721e-09 | 21.9 | 7.3 | 0.08 | 233.6 | 0.77835 | 1.3418 | 91.25
OFF - ConstMin - Bore/Drill Rigs_2011_100 | Orange | 2020 | OFF - ConstMin - Bore/Drill Rigs | 2011 | 100 | Gasoline | 2.8705e-06 | 2.6403e-06 | 3.1588e-06 | 0.00014223 | 7.128e-06 | 0.0067022 | 4.6729e-07 | 3.5307e-07 | 6.4753e-08 | 9.2065e-08 | 262.8 | 40.15 | 0.38 | 3533.2 | 0.24744 | 0.66801 | 105.6579
OFF - ConstMin - Bore/Drill Rigs_2011_175 | Orange | 2020 | OFF - ConstMin - Bore/Drill Rigs | 2011 | 175 | Gasoline | 7.7704e-07 | 7.1472e-07 | 8.5508e-07 | 7.3788e-05 | 2.6823e-06 | 0.0023102 | 1.6561e-07 | 1.2513e-07 | 2.2949e-08 | 3.1967e-08 | 91.25 | 10.95 | 0.1 | 1379.7 | 0.17153 | 0.64374 | 109.5
OFF - ConstMin - Bore/Drill Rigs_2012_25 | Orange | 2020 | OFF - ConstMin - Bore/Drill Rigs | 2012 | 25 | Gasoline | 2.4561e-05 | 2.2591e-05 | 2.7028e-05 | 0.00098853 | 1.751e-05 | 0.001613 | 1.2169e-05 | 9.1947e-06 | 4.1394e-08 | 4.3475e-08 | 124.1 | 94.9 | 0.76 | 1591.4 | 4.7006 | 3.6433 | 124.8684
OFF - ConstMin - Bore/Drill Rigs_2012_25 | Orange | 2020 | OFF - ConstMin - Bore/Drill Rigs | 2012 | 25 | Diesel | 1.5002e-06 | 1.7854e-06 | 2.1603e-06 | 7.3734e-06 | 1.3651e-05 | 0.0017907 | 5.1009e-07 | 4.6928e-07 | 2.2721e-08 | 1.4692e-08 | 58.4 | 80.3 | 0.1 | 1365.1 | 0.43307 | 3.3113 | 803
OFF - ConstMin - Bore/Drill Rigs_2012_50 | Orange | 2020 | OFF - ConstMin - Bore/Drill Rigs | 2012 | 50 | Gasoline | 6.4015e-07 | 5.8881e-07 | 7.0445e-07 | 4.6971e-05 | 1.0248e-06 | 0.00058671 | 4.0447e-08 | 3.056e-08 | 7.1333e-09 | 8.9508e-09 | 25.55 | 10.95 | 0.09 | 350.4 | 0.55642 | 0.96837 | 121.6667
OFF - ConstMin - Bore/Drill Rigs_2012_100 | Orange | 2020 | OFF - ConstMin - Bore/Drill Rigs | 2012 | 100 | Gasoline | 3.0683e-06 | 2.8222e-06 | 3.3764e-06 | 0.00014908 | 7.6124e-06 | 0.007324 | 5.1065e-07 | 3.8582e-07 | 7.076e-08 | 9.9737e-08 | 284.7 | 43.8 | 0.42 | 3854.4 | 0.24245 | 0.65396 | 104.2857
OFF - ConstMin - Bore/Drill Rigs_2012_175 | Orange | 2020 | OFF - ConstMin - Bore/Drill Rigs | 2012 | 175 | Gasoline | 8.1767e-07 | 7.521e-07 | 8.998e-07 | 8.031e-05 | 2.8731e-06 | 0.0025245 | 1.8098e-07 | 1.3674e-07 | 2.5078e-08 | 3.5803e-08 | 102.2 | 10.95 | 0.1 | 1379.7 | 0.1805 | 0.68954 | 109.5
OFF - ConstMin - Bore/Drill Rigs_2013_25 | Orange | 2020 | OFF - ConstMin - Bore/Drill Rigs | 2013 | 25 | Gasoline | 3.3642e-05 | 3.0944e-05 | 3.7021e-05 | 0.001354 | 2.3984e-05 | 0.0022094 | 1.6669e-05 | 1.2594e-05 | 5.6699e-08 | 6.0098e-08 | 171.55 | 131.4 | 1.04 | 2190 | 4.6787 | 3.6263 | 126.3462
OFF - ConstMin - Bore/Drill Rigs_2013_25 | Orange | 2020 | OFF - ConstMin - Bore/Drill Rigs | 2013 | 25 | Diesel | 2.1322e-06 | 2.5375e-06 | 3.0704e-06 | 1.048e-05 | 1.9402e-05 | 0.0025451 | 7.2497e-07 | 6.6697e-07 | 3.2293e-08 | 2.1119e-08 | 83.95 | 116.8 | 0.14 | 1985.6 | 0.42316 | 3.2356 | 834.2857
OFF - ConstMin - Bore/Drill Rigs_2013_50 | Orange | 2020 | OFF - ConstMin - Bore/Drill Rigs | 2013 | 50 | Gasoline | 7.5236e-07 | 6.9202e-07 | 8.2793e-07 | 5.4254e-05 | 1.2162e-06 | 0.00070298 | 4.8463e-08 | 3.6616e-08 | 8.547e-09 | 1.0229e-08 | 29.2 | 10.95 | 0.11 | 350.4 | 0.65395 | 1.1493 | 99.5455
OFF - ConstMin - Bore/Drill Rigs_2013_100 | Orange | 2020 | OFF - ConstMin - Bore/Drill Rigs | 2013 | 100 | Gasoline | 3.5941e-06 | 3.3059e-06 | 3.9551e-06 | 0.00017102 | 8.909e-06 | 0.0087754 | 6.1184e-07 | 4.6228e-07 | 8.4783e-08 | 1.202e-07 | 343.1 | 54.75 | 0.5 | 4818 | 0.2272 | 0.61228 | 109.5
OFF - ConstMin - Bore/Drill Rigs_2013_175 | Orange | 2020 | OFF - ConstMin - Bore/Drill Rigs | 2013 | 175 | Gasoline | 9.4202e-07 | 8.6647e-07 | 1.0366e-06 | 9.5836e-05 | 3.3729e-06 | 0.0030248 | 2.1684e-07 | 1.6384e-07 | 3.0048e-08 | 4.2196e-08 | 120.45 | 14.6 | 0.12 | 1839.6 | 0.15596 | 0.60712 | 121.6667
OFF - ConstMin - Bore/Drill Rigs_2014_25 | Orange | 2020 | OFF - ConstMin - Bore/Drill Rigs | 2014 | 25 | Gasoline | 8.3647e-05 | 7.6938e-05 | 9.2048e-05 | 0.0033666 | 5.9632e-05 | 0.0054932 | 4.1445e-05 | 3.1314e-05 | 1.4097e-07 | 1.4705e-07 | 419.75 | 321.2 | 2.59 | 5343.6 | 4.7676 | 3.6952 | 124.0154
OFF - ConstMin - Bore/Drill Rigs_2014_25 | Orange | 2020 | OFF - ConstMin - Bore/Drill Rigs | 2014 | 25 | Diesel | 3.1146e-06 | 3.7066e-06 | 4.485e-06 | 1.5308e-05 | 2.8342e-05 | 0.0037177 | 1.059e-06 | 9.7428e-07 | 4.7171e-08 | 3.122e-08 | 124.1 | 171.55 | 0.21 | 2916.35 | 0.42085 | 3.2179 | 816.9048
OFF - ConstMin - Bore/Drill Rigs_2014_50 | Orange | 2020 | OFF - ConstMin - Bore/Drill Rigs | 2014 | 50 | Gasoline | 1.0377e-06 | 9.5447e-07 | 1.1419e-06 | 7.3466e-05 | 1.6944e-06 | 0.00098883 | 6.8169e-08 | 5.1506e-08 | 1.2022e-08 | 1.4065e-08 | 40.15 | 18.25 | 0.15 | 584 | 0.54118 | 0.96073 | 121.6667
OFF - ConstMin - Bore/Drill Rigs_2014_100 | Orange | 2020 | OFF - ConstMin - Bore/Drill Rigs | 2014 | 100 | Gasoline | 4.94e-06 | 4.5438e-06 | 5.4361e-06 | 0.00022987 | 1.2234e-05 | 0.012344 | 8.6064e-07 | 6.5026e-07 | 1.1926e-07 | 1.6879e-07 | 481.8 | 76.65 | 0.71 | 6745.2 | 0.22306 | 0.60055 | 107.9577
OFF - ConstMin - Bore/Drill Rigs_2014_175 | Orange | 2020 | OFF - ConstMin - Bore/Drill Rigs | 2014 | 175 | Gasoline | 1.2721e-06 | 1.17e-06 | 1.3998e-06 | 0.00013426 | 4.6466e-06 | 0.0042547 | 3.0502e-07 | 2.3046e-07 | 4.2266e-08 | 5.8819e-08 | 167.9 | 18.25 | 0.18 | 2299.5 | 0.16848 | 0.6691 | 101.3889
OFF - ConstMin - Bore/Drill Rigs_2015_25 | Orange | 2020 | OFF - ConstMin - Bore/Drill Rigs | 2015 | 25 | Gasoline | 9.4693e-05 | 8.7099e-05 | 0.0001042 | 0.0038112 | 6.7507e-05 | 0.0062186 | 4.6918e-05 | 3.5449e-05 | 1.5959e-07 | 1.6751e-07 | 478.15 | 365 | 2.93 | 6073.6 | 4.7485 | 3.6804 | 124.5734
OFF - ConstMin - Bore/Drill Rigs_2015_25 | Orange | 2020 | OFF - ConstMin - Bore/Drill Rigs | 2015 | 25 | Diesel | 8.3888e-06 | 9.9834e-06 | 1.208e-05 | 4.1599e-05 | 7.6324e-05 | 0.010019 | 2.854e-06 | 2.6257e-06 | 1.2762e-07 | 8.4477e-08 | 335.8 | 459.9 | 0.57 | 7752.6 | 0.4264 | 3.2599 | 806.8421
OFF - ConstMin - Bore/Drill Rigs_2015_50 | Orange | 2020 | OFF - ConstMin - Bore/Drill Rigs | 2015 | 50 | Gasoline | 1.1384e-06 | 1.0471e-06 | 1.2527e-06 | 7.9037e-05 | 1.8782e-06 | 0.0011067 | 7.6298e-08 | 5.7647e-08 | 1.3456e-08 | 1.6623e-08 | 47.45 | 18.25 | 0.17 | 584 | 0.59368 | 1.0649 | 107.3529
OFF - ConstMin - Bore/Drill Rigs_2015_100 | Orange | 2020 | OFF - ConstMin - Bore/Drill Rigs | 2015 | 100 | Gasoline | 5.3996e-06 | 4.9666e-06 | 5.942e-06 | 0.00024531 | 1.3359e-05 | 0.013816 | 9.6326e-07 | 7.2779e-07 | 1.3348e-07 | 1.8797e-07 | 536.55 | 83.95 | 0.79 | 7387.6 | 0.22261 | 0.59875 | 106.2658
OFF - ConstMin - Bore/Drill Rigs_2015_175 | Orange | 2020 | OFF - ConstMin - Bore/Drill Rigs | 2015 | 175 | Gasoline | 1.3644e-06 | 1.255e-06 | 1.5014e-06 | 0.00014966 | 5.0912e-06 | 0.0047621 | 3.4139e-07 | 2.5794e-07 | 4.7306e-08 | 6.6491e-08 | 189.8 | 21.9 | 0.2 | 2759.4 | 0.15059 | 0.61093 | 109.5
OFF - ConstMin - Bore/Drill Rigs_2016_25 | Orange | 2020 | OFF - ConstMin - Bore/Drill Rigs | 2016 | 25 | Gasoline | 0.00010167 | 9.3516e-05 | 0.00011188 | 0.004092 | 7.2481e-05 | 0.0066769 | 5.0375e-05 | 3.8061e-05 | 1.7135e-07 | 1.8029e-07 | 514.65 | 390.55 | 3.15 | 6504.3 | 4.7607 | 3.6899 | 123.9841
OFF - ConstMin - Bore/Drill Rigs_2016_25 | Orange | 2020 | OFF - ConstMin - Bore/Drill Rigs | 2016 | 25 | Diesel | 9.9542e-06 | 1.1846e-05 | 1.4334e-05 | 5.0297e-05 | 9.0537e-05 | 0.011904 | 3.391e-06 | 3.1197e-06 | 1.5289e-07 | 1.0009e-07 | 397.85 | 558.45 | 0.69 | 9230.85 | 0.42494 | 3.2477 | 809.3478
OFF - ConstMin - Bore/Drill Rigs_2016_50 | Orange | 2020 | OFF - ConstMin - Bore/Drill Rigs | 2016 | 50 | Gasoline | 1.1336e-06 | 1.0427e-06 | 1.2475e-06 | 7.7093e-05 | 1.8905e-06 | 0.0011249 | 7.755e-08 | 5.8593e-08 | 1.3677e-08 | 1.6623e-08 | 47.45 | 18.25 | 0.18 | 584 | 0.5912 | 1.0719 | 101.3889
OFF - ConstMin - Bore/Drill Rigs_2016_100 | Orange | 2020 | OFF - ConstMin - Bore/Drill Rigs | 2016 | 100 | Gasoline | 5.3567e-06 | 4.9271e-06 | 5.8948e-06 | 0.00023716 | 1.3239e-05 | 0.014042 | 9.7907e-07 | 7.3974e-07 | 1.3567e-07 | 1.918e-07 | 547.5 | 87.6 | 0.81 | 7708.8 | 0.21164 | 0.56866 | 108.1481
OFF - ConstMin - Bore/Drill Rigs_2016_175 | Orange | 2020 | OFF - ConstMin - Bore/Drill Rigs | 2016 | 175 | Gasoline | 1.3265e-06 | 1.2201e-06 | 1.4597e-06 | 0.00015149 | 5.0635e-06 | 0.0048402 | 3.4699e-07 | 2.6217e-07 | 4.8082e-08 | 6.777e-08 | 193.45 | 21.9 | 0.2 | 2759.4 | 0.14641 | 0.60761 | 109.5
OFF - ConstMin - Bore/Drill Rigs_2017_25 | Orange | 2020 | OFF - ConstMin - Bore/Drill Rigs | 2017 | 25 | Gasoline | 0.00010672 | 9.8165e-05 | 0.00011744 | 0.0043084 | 7.6085e-05 | 0.0070299 | 5.3039e-05 | 4.0074e-05 | 1.8041e-07 | 1.8797e-07 | 536.55 | 412.45 | 3.32 | 6869.3 | 4.7319 | 3.6675 | 124.2319
OFF - ConstMin - Bore/Drill Rigs_2017_25 | Orange | 2020 | OFF - ConstMin - Bore/Drill Rigs | 2017 | 25 | Diesel | 1.1278e-05 | 1.3422e-05 | 1.624e-05 | 5.8242e-05 | 0.00010254 | 0.013508 | 3.8478e-06 | 3.54e-06 | 1.7518e-07 | 1.1294e-07 | 448.95 | 653.35 | 0.8 | 10537.55 | 0.42176 | 3.2221 | 816.6875
OFF - ConstMin - Bore/Drill Rigs_2017_50 | Orange | 2020 | OFF - ConstMin - Bore/Drill Rigs | 2017 | 50 | Gasoline | 1.1223e-06 | 1.0323e-06 | 1.2351e-06 | 7.466e-05 | 1.8924e-06 | 0.0011372 | 7.8399e-08 | 5.9235e-08 | 1.3827e-08 | 1.6623e-08 | 47.45 | 18.25 | 0.18 | 584 | 0.58532 | 1.073 | 101.3889
OFF - ConstMin - Bore/Drill Rigs_2017_100 | Orange | 2020 | OFF - ConstMin - Bore/Drill Rigs | 2017 | 100 | Gasoline | 5.2825e-06 | 4.8588e-06 | 5.813e-06 | 0.00022746 | 1.3041e-05 | 0.014196 | 9.8979e-07 | 7.4784e-07 | 1.3715e-07 | 1.9308e-07 | 551.15 | 87.6 | 0.82 | 7708.8 | 0.2087 | 0.56016 | 106.8293
OFF - ConstMin - Bore/Drill Rigs_2017_175 | Orange | 2020 | OFF - ConstMin - Bore/Drill Rigs | 2017 | 175 | Gasoline | 1.28e-06 | 1.1774e-06 | 1.4086e-06 | 0.00015252 | 5.0064e-06 | 0.0048932 | 3.5079e-07 | 2.6504e-07 | 4.8609e-08 | 6.777e-08 | 193.45 | 21.9 | 0.2 | 2759.4 | 0.14128 | 0.60076 | 109.5
OFF - ConstMin - Bore/Drill Rigs_2018_25 | Orange | 2020 | OFF - ConstMin - Bore/Drill Rigs | 2018 | 25 | Gasoline | 0.0001009 | 9.2812e-05 | 0.00011104 | 0.0044928 | 7.1951e-05 | 0.0073309 | 5.531e-05 | 4.179e-05 | 1.8814e-07 | 1.9564e-07 | 558.45 | 430.7 | 3.46 | 7168.6 | 4.2871 | 3.3235 | 124.4798
OFF - ConstMin - Bore/Drill Rigs_2018_25 | Orange | 2020 | OFF - ConstMin - Bore/Drill Rigs | 2018 | 25 | Diesel | 1.4747e-05 | 1.7551e-05 | 2.1236e-05 | 8.2477e-05 | 0.00013389 | 0.017768 | 5.0611e-06 | 4.6562e-06 | 2.389e-07 | 1.4875e-07 | 591.3 | 930.75 | 1.15 | 13829.85 | 0.42021 | 3.2056 | 809.3478
OFF - ConstMin - Bore/Drill Rigs_2018_50 | Orange | 2020 | OFF - ConstMin - Bore/Drill Rigs | 2018 | 50 | Gasoline | 1.0917e-06 | 1.0042e-06 | 1.2014e-06 | 7.0935e-05 | 1.8619e-06 | 0.0011301 | 7.7907e-08 | 5.8863e-08 | 1.374e-08 | 1.6623e-08 | 47.45 | 18.25 | 0.18 | 584 | 0.56937 | 1.0557 | 101.3889
OFF - ConstMin - Bore/Drill Rigs_2018_100 | Orange | 2020 | OFF - ConstMin - Bore/Drill Rigs | 2018 | 100 | Gasoline | 5.1172e-06 | 4.7068e-06 | 5.6311e-06 | 0.00021381 | 1.2618e-05 | 0.014107 | 9.8357e-07 | 7.4314e-07 | 1.3629e-07 | 1.918e-07 | 547.5 | 87.6 | 0.81 | 7708.8 | 0.20217 | 0.542 | 108.1481
OFF - ConstMin - Bore/Drill Rigs_2018_175 | Orange | 2020 | OFF - ConstMin - Bore/Drill Rigs | 2018 | 175 | Gasoline | 1.2114e-06 | 1.1142e-06 | 1.3331e-06 | 0.00015094 | 4.8632e-06 | 0.0048625 | 3.4859e-07 | 2.6338e-07 | 4.8304e-08 | 6.777e-08 | 193.45 | 21.9 | 0.2 | 2759.4 | 0.13371 | 0.58357 | 109.5
OFF - ConstMin - Bore/Drill Rigs_2019_25 | Orange | 2020 | OFF - ConstMin - Bore/Drill Rigs | 2019 | 25 | Gasoline | 9.4885e-05 | 8.7275e-05 | 0.00010442 | 0.0047098 | 6.7676e-05 | 0.0076849 | 5.798e-05 | 4.3807e-05 | 1.9722e-07 | 2.0587e-07 | 587.65 | 452.6 | 3.63 | 7533.6 | 3.836 | 2.9745 | 124.6832
OFF - ConstMin - Bore/Drill Rigs_2019_25 | Orange | 2020 | OFF - ConstMin - Bore/Drill Rigs | 2019 | 25 | Diesel | 1.6007e-05 | 1.905e-05 | 2.305e-05 | 9.0268e-05 | 0.0001453 | 0.019297 | 5.4969e-06 | 5.0571e-06 | 2.6047e-07 | 1.6161e-07 | 642.4 | 1018.35 | 1.25 | 15012.45 | 0.42017 | 3.2048 | 814.68
OFF - ConstMin - Bore/Drill Rigs_2019_50 | Orange | 2020 | OFF - ConstMin - Bore/Drill Rigs | 2019 | 50 | Gasoline | 1.0865e-06 | 9.9936e-07 | 1.1956e-06 | 6.8838e-05 | 1.8748e-06 | 0.0011494 | 7.9241e-08 | 5.9871e-08 | 1.3975e-08 | 1.6623e-08 | 47.45 | 18.25 | 0.18 | 584 | 0.56663 | 1.063 | 101.3889
OFF - ConstMin - Bore/Drill Rigs_2019_100 | Orange | 2020 | OFF - ConstMin - Bore/Drill Rigs | 2019 | 100 | Gasoline | 5.0704e-06 | 4.6638e-06 | 5.5797e-06 | 0.00020503 | 1.2488e-05 | 0.014349 | 1.0004e-06 | 7.5587e-07 | 1.3863e-07 | 1.9436e-07 | 554.8 | 87.6 | 0.82 | 7708.8 | 0.20033 | 0.5364 | 106.8293
OFF - ConstMin - Bore/Drill Rigs_2019_175 | Orange | 2020 | OFF - ConstMin - Bore/Drill Rigs | 2019 | 175 | Gasoline | 1.1705e-06 | 1.0766e-06 | 1.2881e-06 | 0.00015289 | 4.8327e-06 | 0.0049458 | 3.5456e-07 | 2.6789e-07 | 4.9131e-08 | 6.9049e-08 | 197.1 | 21.9 | 0.2 | 2759.4 | 0.12919 | 0.57992 | 109.5
OFF - ConstMin - Bore/Drill Rigs_2020_25 | Orange | 2020 | OFF - ConstMin - Bore/Drill Rigs | 2020 | 25 | Gasoline | 8.6137e-05 | 7.9229e-05 | 9.4789e-05 | 0.00483 | 6.1457e-05 | 0.0078811 | 5.946e-05 | 4.4926e-05 | 2.0225e-07 | 2.097e-07 | 598.6 | 459.9 | 3.72 | 7665 | 3.4226 | 2.6549 | 123.629
OFF - ConstMin - Bore/Drill Rigs_2020_25 | Orange | 2020 | OFF - ConstMin - Bore/Drill Rigs | 2020 | 25 | Diesel | 1.7039e-05 | 2.0277e-05 | 2.4536e-05 | 9.6558e-05 | 0.00015465 | 0.020549 | 5.8534e-06 | 5.3851e-06 | 2.7799e-07 | 1.7171e-07 | 682.55 | 1087.7 | 1.34 | 15950.5 | 0.42095 | 3.2104 | 811.7164
OFF - ConstMin - Bore/Drill Rigs_2020_50 | Orange | 2020 | OFF - ConstMin - Bore/Drill Rigs | 2020 | 50 | Gasoline | 1.058e-06 | 9.7316e-07 | 1.1643e-06 | 6.5246e-05 | 1.8479e-06 | 0.0011445 | 7.8902e-08 | 5.9615e-08 | 1.3915e-08 | 1.6623e-08 | 47.45 | 18.25 | 0.18 | 584 | 0.55177 | 1.0477 | 101.3889
OFF - ConstMin - Bore/Drill Rigs_2020_100 | Orange | 2020 | OFF - ConstMin - Bore/Drill Rigs | 2020 | 100 | Gasoline | 4.915e-06 | 4.5208e-06 | 5.4086e-06 | 0.00019178 | 1.2089e-05 | 0.014287 | 9.9614e-07 | 7.5264e-07 | 1.3804e-07 | 1.9308e-07 | 551.15 | 87.6 | 0.82 | 7708.8 | 0.19419 | 0.51929 | 106.8293
OFF - ConstMin - Bore/Drill Rigs_2020_175 | Orange | 2020 | OFF - ConstMin - Bore/Drill Rigs | 2020 | 175 | Gasoline | 1.1041e-06 | 1.0156e-06 | 1.215e-06 | 0.0001516 | 4.6989e-06 | 0.0049246 | 3.5304e-07 | 2.6674e-07 | 4.8921e-08 | 6.9049e-08 | 197.1 | 21.9 | 0.2 | 2759.4 | 0.12187 | 0.56385 | 109.5
OFF - ConstMin - Cement and Mortar Mixers_1993_25 | Orange | 2020 | OFF - ConstMin - Cement and Mortar Mixers | 1993 | 25 | Diesel | 2.7056e-08 | 3.2199e-08 | 3.896e-08 | 8.8021e-08 | 1.1329e-07 | 1.0004e-05 | 9.633e-09 | 8.8624e-09 | 1.2694e-10 | 0 | 0 | 0 | 0 | 0 | 0 | 0 | #DIV/0!
OFF - ConstMin - Cement and Mortar Mixers_1994_25 | Orange | 2020 | OFF - ConstMin - Cement and Mortar Mixers | 1994 | 25 | Diesel | 1.1495e-07 | 1.368e-07 | 1.6553e-07 | 3.7397e-07 | 4.8135e-07 | 4.2506e-05 | 4.0928e-08 | 3.7654e-08 | 5.3932e-10 | 0 | 0 | 0 | 0.01 | 0 | 0 | 0 | 0
OFF - ConstMin - Cement and Mortar Mixers_1995_25 | Orange | 2020 | OFF - ConstMin - Cement and Mortar Mixers | 1995 | 25 | Gasoline | 6.5072e-06 | 5.9853e-06 | 7.1608e-06 | 0.00017007 | 1.8652e-06 | 0.00020188 | 5.9233e-08 | 4.4754e-08 | 5.7479e-09 | 6.3934e-09 | 18.25 | 32.85 | 0.35 | 262.8 | 7.5414 | 2.3501 | 93.8571
OFF - ConstMin - Cement and Mortar Mixers_1995_25 | Orange | 2020 | OFF - ConstMin - Cement and Mortar Mixers | 1995 | 25 | Diesel | 2.5163e-07 | 2.9945e-07 | 3.6234e-07 | 8.1862e-07 | 1.0741e-06 | 9.3044e-05 | 9.9544e-08 | 9.158e-08 | 1.1806e-09 | 9.1823e-10 | 3.65 | 3.65 | 0.01 | 91.25 | 1.0866 | 3.8975 | 365
OFF - ConstMin - Cement and Mortar Mixers_1996_25 | Orange | 2020 | OFF - ConstMin - Cement and Mortar Mixers | 1996 | 25 | Gasoline | 3.2431e-05 | 2.983e-05 | 3.5689e-05 | 0.00090627 | 8.9043e-06 | 0.00085524 | 2.5093e-07 | 1.8959e-07 | 2.435e-08 | 3.1967e-08 | 91.25 | 138.7 | 1.51 | 1109.6 | 8.9018 | 2.6572 | 91.8543
OFF - ConstMin - Cement and Mortar Mixers_1996_25 | Orange | 2020 | OFF - ConstMin - Cement and Mortar Mixers | 1996 | 25 | Diesel | 4.1187e-07 | 4.9016e-07 | 5.9309e-07 | 1.3399e-06 | 1.758e-06 | 0.0001523 | 1.6294e-07 | 1.499e-07 | 1.9324e-09 | 9.1823e-10 | 3.65 | 7.3 | 0.02 | 182.5 | 0.88932 | 3.1897 | 365
OFF - ConstMin - Cement and Mortar Mixers_1997_25 | Orange | 2020 | OFF - ConstMin - Cement and Mortar Mixers | 1997 | 25 | Gasoline | 5.9422e-05 | 5.4656e-05 | 6.539e-05 | 0.0012409 | 1.2246e-05 | 0.0017202 | 1.2978e-05 | 9.8057e-06 | 4.8976e-08 | 5.2426e-08 | 149.65 | 277.4 | 3.02 | 2219.2 | 8.1552 | 1.8272 | 91.8543
OFF - ConstMin - Cement and Mortar Mixers_1997_25 | Orange | 2020 | OFF - ConstMin - Cement and Mortar Mixers | 1997 | 25 | Diesel | 5.9648e-07 | 7.0986e-07 | 8.5893e-07 | 1.9405e-06 | 2.546e-06 | 0.00022056 | 2.3597e-07 | 2.1709e-07 | 2.7985e-09 | 1.8365e-09 | 7.3 | 10.95 | 0.03 | 273.75 | 0.85863 | 3.0796 | 365
OFF - ConstMin - Cement and Mortar Mixers_1998_25 | Orange | 2020 | OFF - ConstMin - Cement and Mortar Mixers | 1998 | 25 | Gasoline | 0.00021935 | 0.00020176 | 0.00024139 | 0.0052226 | 4.5207e-05 | 0.0063499 | 4.7908e-05 | 3.6197e-05 | 1.8079e-07 | 2.0459e-07 | 584 | 1029.3 | 11.17 | 8296.45 | 8.0526 | 1.8043 | 92.1486
OFF - ConstMin - Cement and Mortar Mixers_1998_25 | Orange | 2020 | OFF - ConstMin - Cement and Mortar Mixers | 1998 | 25 | Diesel | 7.2762e-07 | 8.6593e-07 | 1.0478e-06 | 2.3672e-06 | 3.1058e-06 | 0.00026906 | 2.8785e-07 | 2.6482e-07 | 3.4138e-09 | 1.8365e-09 | 7.3 | 10.95 | 0.04 | 273.75 | 1.0474 | 3.7568 | 273.75
OFF - ConstMin - Cement and Mortar Mixers_1999_25 | Orange | 2020 | OFF - ConstMin - Cement and Mortar Mixers | 1999 | 25 | Gasoline | 0.00032288 | 0.00029699 | 0.00035531 | 0.0076875 | 6.6543e-05 | 0.0093469 | 7.0519e-05 | 5.3281e-05 | 2.6612e-07 | 3.0177e-07 | 861.4 | 1514.75 | 16.44 | 12242.1 | 8.0329 | 1.7998 | 92.1381
OFF - ConstMin - Cement and Mortar Mixers_1999_25 | Orange | 2020 | OFF - ConstMin - Cement and Mortar Mixers | 1999 | 25 | Diesel | 9.5515e-07 | 1.1367e-06 | 1.3754e-06 | 3.1074e-06 | 4.077e-06 | 0.00035319 | 3.7786e-07 | 3.4763e-07 | 4.4813e-09 | 2.7547e-09 | 10.95 | 14.6 | 0.05 | 365 | 1.0312 | 3.6986 | 292
OFF - ConstMin - Cement and Mortar Mixers_2000_25 | Orange | 2020 | OFF - ConstMin - Cement and Mortar Mixers | 2000 | 25 | Gasoline | 0.00039655 | 0.00036475 | 0.00043638 | 0.0094414 | 8.1725e-05 | 0.011479 | 8.6609e-05 | 6.5438e-05 | 3.2684e-07 | 3.7082e-07 | 1058.5 | 1857.85 | 20.18 | 14986.9 | 8.0588 | 1.8056 | 92.0639
OFF - ConstMin - Cement and Mortar Mixers_2000_25 | Orange | 2020 | OFF - ConstMin - Cement and Mortar Mixers | 2000 | 25 | Diesel | 4.1125e-07 | 4.8942e-07 | 5.922e-07 | 1.8002e-06 | 4.2227e-06 | 0.0004372 | 2.3387e-07 | 2.1516e-07 | 5.5472e-09 | 3.6729e-09 | 14.6 | 18.25 | 0.06 | 456.25 | 0.3552 | 3.0646 | 304.1667
OFF - ConstMin - Cement and Mortar Mixers_2001_25 | Orange | 2020 | OFF - ConstMin - Cement and Mortar Mixers | 2001 | 25 | Gasoline | 0.00057339 | 0.00052741 | 0.00063098 | 0.013652 | 0.00011817 | 0.016599 | 0.00012523 | 9.4619e-05 | 4.7259e-07 | 5.3577e-07 | 1529.35 | 2686.4 | 29.19 | 21677.35 | 8.0561 | 1.805 | 92.0315
OFF - ConstMin - Cement and Mortar Mixers_2001_25 | Orange | 2020 | OFF - ConstMin - Cement and Mortar Mixers | 2001 | 25 | Diesel | 4.6597e-07 | 5.5454e-07 | 6.71e-07 | 2.0397e-06 | 4.7845e-06 | 0.00049537 | 2.6499e-07 | 2.4379e-07 | 6.2853e-09 | 4.5911e-09 | 18.25 | 21.9 | 0.07 | 547.5 | 0.33538 | 2.8936 | 312.8571
OFF - ConstMin - Cement and Mortar Mixers_2002_25 | Orange | 2020 | OFF - ConstMin - Cement and Mortar Mixers | 2002 | 25 | Gasoline | 0.00069334 | 0.00063773 | 0.00076298 | 0.016508 | 0.00014289 | 0.020071 | 0.00015143 | 0.00011441 | 5.7145e-07 | 6.4829e-07 | 1850.55 | 3252.15 | 35.3 | 26265.4 | 8.0398 | 1.8014 | 92.1289
OFF - ConstMin - Cement and Mortar Mixers_2002_25 | Orange | 2020 | OFF - ConstMin - Cement and Mortar Mixers | 2002 | 25 | Diesel | 5.2647e-07 | 6.2654e-07 | 7.5812e-07 | 2.3045e-06 | 5.4058e-06 | 0.00055969 | 2.9939e-07 | 2.7544e-07 | 7.1014e-09 | 4.5911e-09 | 18.25 | 21.9 | 0.08 | 547.5 | 0.37893 | 3.2693 | 273.75
OFF - ConstMin - Cement and Mortar Mixers_2003_25 | Orange | 2020 | OFF - ConstMin - Cement and Mortar Mixers | 2003 | 25 | Gasoline | 0.00031101 | 0.00028607 | 0.00034225 | 0.012461 | 0.00024944 | 0.021439 | 0.00016175 | 0.00012221 | 6.1039e-07 | 5.6134e-07 | 1602.35 | 3471.15 | 37.7 | 28017.4 | 3.3809 | 2.948 | 92.0729
OFF - ConstMin - Cement and Mortar Mixers_2003_25 | Orange | 2020 | OFF - ConstMin - Cement and Mortar Mixers | 2003 | 25 | Diesel | 5.9422e-07 | 7.0717e-07 | 8.5568e-07 | 2.6011e-06 | 6.1014e-06 | 0.00063172 | 3.3792e-07 | 3.1089e-07 | 8.0153e-09 | 5.5094e-09 | 21.9 | 25.55 | 0.09 | 638.75 | 0.36659 | 3.1629 | 283.8889
OFF - ConstMin - Cement and Mortar Mixers_2004_25 | Orange | 2020 | OFF - ConstMin - Cement and Mortar Mixers | 2004 | 25 | Gasoline | 0.00027896 | 0.00025659 | 0.00030698 | 0.011177 | 0.00022374 | 0.019229 | 0.00014508 | 0.00010962 | 5.4749e-07 | 5.0252e-07 | 1434.45 | 3113.45 | 33.81 | 25155.8 | 3.3774 | 2.945 | 92.0867
OFF - ConstMin - Cement and Mortar Mixers_2004_25 | Orange | 2020 | OFF - ConstMin - Cement and Mortar Mixers | 2004 | 25 | Diesel | 6.7969e-07 | 8.0889e-07 | 9.7876e-07 | 2.9753e-06 | 6.979e-06 | 0.00072258 | 3.8653e-07 | 3.5561e-07 | 9.1682e-09 | 6.4276e-09 | 25.55 | 29.2 | 0.1 | 730 | 0.36691 | 3.1656 | 292
OFF - ConstMin - Cement and Mortar Mixers_2005_25 | Orange | 2020 | OFF - ConstMin - Cement and Mortar Mixers | 2005 | 25 | Gasoline | 0.00029897 | 0.00027499 | 0.000329 | 0.011978 | 0.00023978 | 0.020609 | 0.00015549 | 0.00011748 | 5.8676e-07 | 5.396e-07 | 1540.3 | 3336.1 | 36.24 | 26937 | 3.3803 | 2.9475 | 92.0557
OFF - ConstMin - Cement and Mortar Mixers_2005_25 | Orange | 2020 | OFF - ConstMin - Cement and Mortar Mixers | 2005 | 25 | Diesel | 6.1875e-07 | 7.3636e-07 | 8.91e-07 | 3.0411e-06 | 5.6304e-06 | 0.00073857 | 3.9508e-07 | 3.6348e-07 | 9.3711e-09 | 6.4276e-09 | 25.55 | 29.2 | 0.1 | 730 | 0.33401 | 2.5539 | 292
OFF - ConstMin - Cement and Mortar Mixers_2006_25 | Orange | 2020 | OFF - ConstMin - Cement and Mortar Mixers | 2006 | 25 | Gasoline | 0.00028846 | 0.00026532 | 0.00031743 | 0.011557 | 0.00023135 | 0.019884 | 0.00015002 | 0.00011335 | 5.6613e-07 | 5.1914e-07 | 1481.9 | 3219.3 | 34.97 | 26002.6 | 3.3787 | 2.9461 | 92.0589
OFF - ConstMin - Cement and Mortar Mixers_2006_25 | Orange | 2020 | OFF - ConstMin - Cement and Mortar Mixers | 2006 | 25 | Diesel | 8.6093e-07 | 1.0246e-06 | 1.2397e-06 | 4.2314e-06 | 7.8342e-06 | 0.0010277 | 5.4972e-07 | 5.0574e-07 | 1.3039e-08 | 8.264e-09 | 32.85 | 43.8 | 0.14 | 1095 | 0.30983 | 2.369 | 312.8571
OFF - ConstMin - Cement and Mortar Mixers_2007_25 | Orange | 2020 | OFF - ConstMin - Cement and Mortar Mixers | 2007 | 25 | Gasoline | 0.00038786 | 0.00035675 | 0.00042682 | 0.01554 | 0.00031108 | 0.026736 | 0.00020171 | 0.00015241 | 7.6121e-07 | 6.9944e-07 | 1996.55 | 4328.9 | 47.02 | 34941.45 | 3.3808 | 2.9479 | 92.0651
OFF - ConstMin - Cement and Mortar Mixers_2007_25 | Orange | 2020 | OFF - ConstMin - Cement and Mortar Mixers | 2007 | 25 | Diesel | 1.9671e-06 | 2.341e-06 | 2.8326e-06 | 1.0307e-05 | 1.788e-05 | 0.0023586 | 1.2617e-06 | 1.1607e-06 | 3.0786e-08 | 2.0201e-08 | 80.3 | 116.8 | 0.41 | 2394.4 | 0.32374 | 2.4727 | 284.878
OFF - ConstMin - Cement and Mortar Mixers_2008_25 | Orange | 2020 | OFF - ConstMin - Cement and Mortar Mixers | 2008 | 25 | Gasoline | 0.00078608 | 0.00072304 | 0.00086504 | 0.031495 | 0.00063047 | 0.054186 | 0.00040882 | 0.00030889 | 1.5428e-06 | 1.4181e-06 | 4047.85 | 8774.6 | 95.28 | 70817.3 | 3.3807 | 2.9479 | 92.0928
OFF - ConstMin - Cement and Mortar Mixers_2008_25 | Orange | 2020 | OFF - ConstMin - Cement and Mortar Mixers | 2008 | 25 | Diesel | 2.85e-06 | 3.3918e-06 | 4.1041e-06 | 1.617e-05 | 2.5867e-05 | 0.0034375 | 9.1942e-07 | 8.4586e-07 | 4.6528e-08 | 2.8465e-08 | 113.15 | 219 | 0.73 | 3606.2 | 0.31143 | 2.3751 | 300
OFF - ConstMin - Cement and Mortar Mixers_2009_25 | Orange | 2020 | OFF - ConstMin - Cement and Mortar Mixers | 2009 | 25 | Gasoline | 0.00092568 | 0.00085144 | 0.0010187 | 0.037088 | 0.00074243 | 0.063809 | 0.00048142 | 0.00036374 | 1.8167e-06 | 1.6687e-06 | 4763.25 | 10333.15 | 112.2 | 83409.8 | 3.3801 | 2.9473 | 92.0958
OFF - ConstMin - Cement and Mortar Mixers_2009_25 | Orange | 2020 | OFF - ConstMin - Cement and Mortar Mixers | 2009 | 25 | Diesel | 3.9251e-06 | 4.6712e-06 | 5.6522e-06 | 2.3456e-05 | 3.5588e-05 | 0.0047537 | 1.2715e-06 | 1.1697e-06 | 6.5925e-08 | 4.0402e-08 | 160.6 | 343.1 | 1.14 | 4956.7 | 0.31205 | 2.3774 | 300.9649
OFF - ConstMin - Cement and Mortar Mixers_2010_25 | Orange | 2020 | OFF - ConstMin - Cement and Mortar Mixers | 2010 | 25 | Gasoline | 0.0010345 | 0.00095154 | 0.0011384 | 0.041448 | 0.00082971 | 0.071311 | 0.00053802 | 0.0004065 | 2.0303e-06 | 1.8643e-06 | 5321.7 | 11544.95 | 125.4 | 93166.25 | 3.3819 | 2.9489 | 92.065
OFF - ConstMin - Cement and Mortar Mixers_2010_25 | Orange | 2020 | OFF - ConstMin - Cement and Mortar Mixers | 2010 | 25 | Diesel | 5.0549e-06 | 6.0158e-06 | 7.2791e-06 | 3.135e-05 | 4.5796e-05 | 0.0061408 | 1.6424e-06 | 1.5111e-06 | 8.6677e-08 | 5.1421e-08 | 204.4 | 481.8 | 1.6 | 6380.2 | 0.31221 | 2.3767 | 301.125
OFF - ConstMin - Cement and Mortar Mixers_2011_25 | Orange | 2020 | OFF - ConstMin - Cement and Mortar Mixers | 2011 | 25 | Gasoline | 0.0013313 | 0.0012245 | 0.001465 | 0.05334 | 0.0010678 | 0.09177 | 0.00069238 | 0.00052313 | 2.6128e-06 | 2.4001e-06 | 6851.05 | 14859.15 | 161.38 | 119928.05 | 3.381 | 2.9481 | 92.0755
OFF - ConstMin - Cement and Mortar Mixers_2011_25 | Orange | 2020 | OFF - ConstMin - Cement and Mortar Mixers | 2011 | 25 | Diesel | 6.0577e-06 | 7.2092e-06 | 8.7232e-06 | 3.8611e-05 | 5.4849e-05 | 0.0073762 | 2.1011e-06 | 1.933e-06 | 1.0549e-07 | 6.1521e-08 | 244.55 | 613.2 | 2.05 | 7679.6 | 0.31084 | 2.3649 | 299.122
OFF - ConstMin - Cement and Mortar Mixers_2012_25 | Orange | 2020 | OFF - ConstMin - Cement and Mortar Mixers | 2012 | 25 | Gasoline | 0.0014818 | 0.001363 | 0.0016306 | 0.05937 | 0.0011885 | 0.10214 | 0.00077065 | 0.00058227 | 2.9082e-06 | 2.6724e-06 | 7628.5 | 16538.15 | 179.61 | 133484.15 | 3.381 | 2.9481 | 92.0781
OFF - ConstMin - Cement and Mortar Mixers_2012_25 | Orange | 2020 | OFF - ConstMin - Cement and Mortar Mixers | 2012 | 25 | Diesel | 7.4945e-06 | 8.9191e-06 | 1.0792e-05 | 4.9193e-05 | 6.7814e-05 | 0.0091492 | 2.6061e-06 | 2.3976e-06 | 1.3273e-07 | 7.7131e-08 | 306.6 | 810.3 | 2.7 | 9511.9 | 0.31049 | 2.3607 | 300.1111
OFF - ConstMin - Cement and Mortar Mixers_2013_25 | Orange | 2020 | OFF - ConstMin - Cement and Mortar Mixers | 2013 | 25 | Gasoline | 0.0014879 | 0.0013685 | 0.0016373 | 0.059613 | 0.0011933 | 0.10256 | 0.0007738 | 0.00058465 | 2.9201e-06 | 2.6827e-06 | 7657.7 | 16607.5 | 180.35 | 134038.95 | 3.3808 | 2.9479 | 92.0848
OFF - ConstMin - Cement and Mortar Mixers_2013_25 | Orange | 2020 | OFF - ConstMin - Cement and Mortar Mixers | 2013 | 25 | Diesel | 9.4747e-06 | 1.1276e-05 | 1.3644e-05 | 6.3944e-05 | 8.5678e-05 | 0.011595 | 3.3029e-06 | 3.0387e-06 | 1.7053e-07 | 9.6414e-08 | 383.25 | 1084.05 | 3.62 | 12034.05 | 0.31026 | 2.3575 | 299.4613
OFF - ConstMin - Cement and Mortar Mixers_2014_25 | Orange | 2020 | OFF - ConstMin - Cement and Mortar Mixers | 2014 | 25 | Gasoline | 0.0016197 | 0.0014898 | 0.0017824 | 0.064894 | 0.001299 | 0.11165 | 0.00084235 | 0.00063644 | 3.1788e-06 | 2.9205e-06 | 8336.6 | 18078.45 | 196.32 | 145930.65 | 3.3804 | 2.9476 | 92.0866
OFF - ConstMin - Cement and Mortar Mixers_2014_25 | Orange | 2020 | OFF - ConstMin - Cement and Mortar Mixers | 2014 | 25 | Diesel | 1.9613e-05 | 2.3341e-05 | 2.8243e-05 | 0.00014025 | 0.00017711 | 0.024132 | 6.8741e-06 | 6.3242e-06 | 3.6526e-07 | 2.0293e-07 | 806.65 | 2525.8 | 8.41 | 25126.6 | 0.30759 | 2.334 | 300.3329
OFF - ConstMin - Cement and Mortar Mixers_2015_25 | Orange | 2020 | OFF - ConstMin - Cement and Mortar Mixers | 2015 | 25 | Gasoline | 0.0017925 | 0.0016487 | 0.0019725 | 0.068558 | 0.0013998 | 0.12029 | 0.0008711 | 0.00065817 | 3.4552e-06 | 3.1213e-06 | 8909.65 | 19976.45 | 216.95 | 157172.65 | 3.4735 | 2.949 | 92.0786
OFF - ConstMin - Cement and Mortar Mixers_2015_25 | Orange | 2020 | OFF - ConstMin - Cement and Mortar Mixers | 2015 | 25 | Diesel | 2.2076e-05 | 2.6272e-05 | 3.1789e-05 | 0.00015858 | 0.00019933 | 0.027175 | 7.7407e-06 | 7.1215e-06 | 4.1225e-07 | 2.2772e-07 | 905.2 | 2868.9 | 9.55 | 28272.9 | 0.30769 | 2.3345 | 300.4084
OFF - ConstMin - Cement and Mortar Mixers_2016_25 | Orange | 2020 | OFF - ConstMin - Cement and Mortar Mixers | 2016 | 25 | Gasoline | 0.0020298 | 0.001867 | 0.0022337 | 0.071285 | 0.0014886 | 0.13125 | 0.00085604 | 0.00064679 | 3.8491e-06 | 3.3361e-06 | 9522.85 | 23089.9 | 250.78 | 171513.5 | 3.6044 | 2.8739 | 92.0723
OFF - ConstMin - Cement and Mortar Mixers_2016_25 | Orange | 2020 | OFF - ConstMin - Cement and Mortar Mixers | 2016 | 25 | Diesel | 2.3808e-05 | 2.8334e-05 | 3.4284e-05 | 0.00017156 | 0.00021496 | 0.029316 | 8.3507e-06 | 7.6826e-06 | 4.4543e-07 | 2.4608e-07 | 978.2 | 3113.45 | 10.37 | 30532.25 | 0.30728 | 2.3312 | 300.2363
OFF - ConstMin - Cement and Mortar Mixers_2017_25 | Orange | 2020 | OFF - ConstMin - Cement and Mortar Mixers | 2017 | 25 | Gasoline | 0.0022509 | 0.0020703 | 0.0024769 | 0.071818 | 0.0015231 | 0.141 | 0.00079192 | 0.00059834 | 4.2416e-06 | 3.4882e-06 | 9957.2 | 26557.4 | 288.43 | 184237.4 | 3.7209 | 2.7374 | 92.0757
OFF - ConstMin - Cement and Mortar Mixers_2017_25 | Orange | 2020 | OFF - ConstMin - Cement and Mortar Mixers | 2017 | 25 | Diesel | 2.5141e-05 | 2.9919e-05 | 3.6203e-05 | 0.00018145 | 0.00022698 | 0.030961 | 8.8194e-06 | 8.1138e-06 | 4.7081e-07 | 2.5986e-07 | 1032.95 | 3299.6 | 10.98 | 32266 | 0.30704 | 2.3293 | 300.51
OFF - ConstMin - Cement and Mortar Mixers_2018_25 | Orange | 2020 | OFF - ConstMin - Cement and Mortar Mixers | 2018 | 25 | Gasoline | 0.0042835 | 0.00394 | 0.0047137 | 0.10329 | 0.0024744 | 0.23369 | 0.00080578 | 0.00060881 | 7.4535e-06 | 5.4855e-06 | 15658.5 | 50968.6 | 553.53 | 305406.45 | 4.2717 | 2.6828 | 92.0792
OFF - ConstMin - Cement and Mortar Mixers_2018_25 | Orange | 2020 | OFF - ConstMin - Cement and Mortar Mixers | 2018 | 25 | Diesel | 2.6411e-05 | 3.1431e-05 | 3.8031e-05 | 0.00019086 | 0.00023843 | 0.032529 | 9.266e-06 | 8.5247e-06 | 4.9497e-07 | 2.7271e-07 | 1084.05 | 3474.8 | 11.56 | 33901.2 | 0.30699 | 2.3288 | 300.5882
OFF - ConstMin - Cement and Mortar Mixers_2019_25 | Orange | 2020 | OFF - ConstMin - Cement and Mortar Mixers | 2019 | 25 | Gasoline | 0.0041377 | 0.0038059 | 0.0045533 | 0.12203 | 0.0023609 | 0.25038 | 0.00078898 | 0.00059612 | 8.0481e-06 | 6.0891e-06 | 17381.3 | 55626 | 604.14 | 327175.05 | 3.8518 | 2.3894 | 92.0747
OFF - ConstMin - Cement and Mortar Mixers_2019_25 | Orange | 2020 | OFF - ConstMin - Cement and Mortar Mixers | 2019 | 25 | Diesel | 2.7489e-05 | 3.2714e-05 | 3.9584e-05 | 0.00019903 | 0.00024816 | 0.033864 | 9.646e-06 | 8.8743e-06 | 5.1576e-07 | 2.8373e-07 | 1127.85 | 3624.45 | 12.08 | 35189.65 | 0.30783 | 2.3351 | 300.0373
OFF - ConstMin - Cement and Mortar Mixers_2020_25 | Orange | 2020 | OFF - ConstMin - Cement and Mortar Mixers | 2020 | 25 | Gasoline | 0.003819 | 0.0035127 | 0.0042026 | 0.14354 | 0.0021756 | 0.26503 | 0.00079583 | 0.00060129 | 8.5519e-06 | 6.7131e-06 | 19162.5 | 59422 | 645.35 | 346319.3 | 3.3586 | 2.0801 | 92.0772
OFF - ConstMin - Cement and Mortar Mixers_2020_25 | Orange | 2020 | OFF - ConstMin - Cement and Mortar Mixers | 2020 | 25 | Diesel | 2.8517e-05 | 3.3938e-05 | 4.1065e-05 | 0.00020667 | 0.00025743 | 0.035134 | 1.0008e-05 | 9.2072e-06 | 5.3537e-07 | 2.9475e-07 | 1171.65 | 3770.45 | 12.56 | 36562.05 | 0.30736 | 2.3314 | 300.1951
OFF - ConstMin - Concrete/Industrial Saws_1989_50 | Orange | 2020 | OFF - ConstMin - Concrete/Industrial Saws | 1989 | 50 | Diesel | 1.9785e-07 | 2.3545e-07 | 2.849e-07 | 5.7949e-07 | 3.9361e-07 | 2.952e-05 | 5.4858e-08 | 5.0469e-08 | 3.8162e-10 | 0 | 0 | 0 | 0 | 0 | 0 | 0 | #DIV/0!
OFF - ConstMin - Concrete/Industrial Saws_1990_50 | Orange | 2020 | OFF - ConstMin - Concrete/Industrial Saws | 1990 | 50 | Diesel | 6.2398e-07 | 7.4258e-07 | 8.9852e-07 | 1.8276e-06 | 1.2414e-06 | 9.3101e-05 | 1.7301e-07 | 1.5917e-07 | 1.2036e-09 | 9.1823e-10 | 3.65 | 3.65 | 0 | 120.45 | 2.0414 | 3.4127 | #DIV/0!
OFF - ConstMin - Concrete/Industrial Saws_1991_50 | Orange | 2020 | OFF - ConstMin - Concrete/Industrial Saws | 1991 | 50 | Diesel | 1.1572e-06 | 1.3772e-06 | 1.6664e-06 | 3.3896e-06 | 2.3023e-06 | 0.00017267 | 3.2088e-07 | 2.9521e-07 | 2.2322e-09 | 1.8365e-09 | 7.3 | 3.65 | 0.01 | 120.45 | 3.786 | 6.3293 | 365
OFF - ConstMin - Concrete/Industrial Saws_1992_50 | Orange | 2020 | OFF - ConstMin - Concrete/Industrial Saws | 1992 | 50 | Diesel | 1.6396e-06 | 1.9513e-06 | 2.3611e-06 | 4.8025e-06 | 3.2621e-06 | 0.00024464 | 4.5463e-07 | 4.1826e-07 | 3.1626e-09 | 1.8365e-09 | 7.3 | 7.3 | 0.01 | 240.9 | 2.6821 | 4.4838 | 730
OFF - ConstMin - Concrete/Industrial Saws_1993_50 | Orange | 2020 | OFF - ConstMin - Concrete/Industrial Saws | 1993 | 50 | Diesel | 2.0245e-06 | 2.4094e-06 | 2.9153e-06 | 5.9299e-06 | 4.0278e-06 | 0.00030208 | 5.6136e-07 | 5.1645e-07 | 3.9051e-09 | 2.7547e-09 | 10.95 | 7.3 | 0.01 | 240.9 | 3.3117 | 5.5363 | 730
OFF - ConstMin - Concrete/Industrial Saws_1994_50 | Orange | 2020 | OFF - ConstMin - Concrete/Industrial Saws | 1994 | 50 | Diesel | 2.7441e-06 | 3.2658e-06 | 3.9516e-06 | 8.0376e-06 | 5.4595e-06 | 0.00040944 | 7.6089e-07 | 7.0002e-07 | 5.2931e-09 | 3.6729e-09 | 14.6 | 10.95 | 0.02 | 361.35 | 2.9926 | 5.0028 | 547.5
OFF - ConstMin - Concrete/Industrial Saws_1995_50 | Orange | 2020 | OFF - ConstMin - Concrete/Industrial Saws | 1995 | 50 | Diesel | 3.4167e-06 | 4.0662e-06 | 4.9201e-06 | 1.0008e-05 | 6.7976e-06 | 0.0005098 | 9.4738e-07 | 8.7159e-07 | 6.5904e-09 | 4.5911e-09 | 18.25 | 10.95 | 0.02 | 361.35 | 3.726 | 6.2289 | 547.5
OFF - ConstMin - Concrete/Industrial Saws_1996_50 | Orange | 2020 | OFF - ConstMin - Concrete/Industrial Saws | 1996 | 50 | Diesel | 4.3615e-06 | 5.1906e-06 | 6.2806e-06 | 1.2775e-05 | 8.6773e-06 | 0.00065077 | 1.2093e-06 | 1.1126e-06 | 8.4128e-09 | 5.5094e-09 | 21.9 | 14.6 | 0.03 | 481.8 | 3.5673 | 5.9635 | 486.6667
OFF - ConstMin - Concrete/Industrial Saws_1997_50 | Orange | 2020 | OFF - ConstMin - Concrete/Industrial Saws | 1997 | 50 | Diesel | 5.2554e-06 | 6.2544e-06 | 7.5678e-06 | 1.5393e-05 | 1.0456e-05 | 0.00078415 | 1.4572e-06 | 1.3406e-06 | 1.0137e-08 | 7.3458e-09 | 29.2 | 18.25 | 0.03 | 602.25 | 3.4387 | 5.7486 | 608.3333
OFF - ConstMin - Concrete/Industrial Saws_1998_50 | Orange | 2020 | OFF - ConstMin - Concrete/Industrial Saws | 1998 | 50 | Diesel | 6.1016e-06 | 7.2614e-06 | 8.7863e-06 | 1.7872e-05 | 1.2139e-05 | 0.0009104 | 1.6918e-06 | 1.5565e-06 | 1.1769e-08 | 8.264e-09 | 32.85 | 21.9 | 0.04 | 722.7 | 3.327 | 5.5619 | 547.5
OFF - ConstMin - Concrete/Industrial Saws_1999_50 | Orange | 2020 | OFF - ConstMin - Concrete/Industrial Saws | 1999 | 50 | Diesel | 5.6545e-06 | 6.7293e-06 | 8.1425e-06 | 1.686e-05 | 1.1867e-05 | 0.0010483 | 1.7088e-06 | 1.5721e-06 | 1.3552e-08 | 9.1823e-09 | 36.5 | 25.55 | 0.04 | 843.15 | 2.6427 | 4.6602 | 638.75
OFF - ConstMin - Concrete/Industrial Saws_2000_50 | Orange | 2020 | OFF - ConstMin - Concrete/Industrial Saws | 2000 | 50 | Diesel | 6.7684e-06 | 8.0549e-06 | 9.7464e-06 | 2.0181e-05 | 1.4204e-05 | 0.0012548 | 2.0455e-06 | 1.8818e-06 | 1.6221e-08 | 1.1019e-08 | 43.8 | 29.2 | 0.05 | 963.6 | 2.7679 | 4.881 | 584
OFF - ConstMin - Concrete/Industrial Saws_2001_50 | Orange | 2020 | OFF - ConstMin - Concrete/Industrial Saws | 2001 | 50 | Diesel | 8.1643e-06 | 9.7162e-06 | 1.1757e-05 | 2.4387e-05 | 1.738e-05 | 0.0015447 | 2.4776e-06 | 2.2794e-06 | 1.9969e-08 | 1.3773e-08 | 54.75 | 36.5 | 0.06 | 1204.5 | 2.671 | 4.7779 | 608.3333
OFF - ConstMin - Concrete/Industrial Saws_2002_50 | Orange | 2020 | OFF - ConstMin - Concrete/Industrial Saws | 2002 | 50 | Diesel | 8.2809e-06 | 9.8549e-06 | 1.1924e-05 | 2.4804e-05 | 1.8009e-05 | 0.001615 | 2.529e-06 | 2.3267e-06 | 2.0878e-08 | 1.3773e-08 | 54.75 | 40.15 | 0.07 | 1324.95 | 2.4629 | 4.5008 | 573.5714
OFF - ConstMin - Concrete/Industrial Saws_2003_50 | Orange | 2020 | OFF - ConstMin - Concrete/Industrial Saws | 2003 | 50 | Diesel | 9.5359e-06 | 1.1349e-05 | 1.3732e-05 | 2.8647e-05 | 2.1206e-05 | 0.0019188 | 2.9319e-06 | 2.6973e-06 | 2.4805e-08 | 1.6528e-08 | 65.7 | 47.45 | 0.08 | 1565.85 | 2.3998 | 4.4843 | 593.125
OFF - ConstMin - Concrete/Industrial Saws_2004_50 | Orange | 2020 | OFF - ConstMin - Concrete/Industrial Saws | 2004 | 50 | Diesel | 6.8806e-06 | 8.1884e-06 | 9.908e-06 | 3.3659e-05 | 2.9267e-05 | 0.0029144 | 3.1234e-06 | 2.8735e-06 | 3.7676e-08 | 2.4792e-08 | 98.55 | 69.35 | 0.12 | 2288.55 | 1.1848 | 4.2345 | 577.9167
OFF - ConstMin - Concrete/Industrial Saws_2005_50 | Orange | 2020 | OFF - ConstMin - Concrete/Industrial Saws | 2005 | 50 | Diesel | 7.5205e-06 | 8.95e-06 | 1.083e-05 | 5.1959e-05 | 4.9401e-05 | 0.0050645 | 4.6477e-06 | 4.2759e-06 | 6.5472e-08 | 4.3157e-08 | 171.55 | 124.1 | 0.21 | 4095.3 | 0.72365 | 3.9942 | 590.9524
OFF - ConstMin - Concrete/Industrial Saws_2006_50 | Orange | 2020 | OFF - ConstMin - Concrete/Industrial Saws | 2006 | 50 | Diesel | 6.0296e-06 | 7.1757e-06 | 8.6827e-06 | 5.4413e-05 | 5.4958e-05 | 0.0057445 | 4.7439e-06 | 4.3644e-06 | 7.4262e-08 | 4.8666e-08 | 193.45 | 138.7 | 0.24 | 4577.1 | 0.51912 | 3.9759 | 577.9167
OFF - ConstMin - Concrete/Industrial Saws_2007_50 | Orange | 2020 | OFF - ConstMin - Concrete/Industrial Saws | 2007 | 50 | Diesel | 6.2043e-06 | 7.3837e-06 | 8.9342e-06 | 5.6752e-05 | 5.8581e-05 | 0.0061847 | 4.9701e-06 | 4.5725e-06 | 7.9953e-08 | 5.2339e-08 | 208.05 | 149.65 | 0.26 | 4938.45 | 0.49507 | 3.9279 | 575.5769
OFF - ConstMin - Concrete/Industrial Saws_2008_50 | Orange | 2020 | OFF - ConstMin - Concrete/Industrial Saws | 2008 | 50 | Diesel | 3.7981e-06 | 4.5201e-06 | 5.4693e-06 | 5.4361e-05 | 5.9617e-05 | 0.0064347 | 2.2689e-06 | 2.0874e-06 | 8.3185e-08 | 5.4175e-08 | 215.35 | 156.95 | 0.27 | 5179.35 | 0.28898 | 3.8114 | 581.2963
OFF - ConstMin - Concrete/Industrial Saws_2009_50 | Orange | 2020 | OFF - ConstMin - Concrete/Industrial Saws | 2009 | 50 | Diesel | 3.673e-06 | 4.3711e-06 | 5.2891e-06 | 5.3932e-05 | 6.0548e-05 | 0.0066042 | 2.2639e-06 | 2.0828e-06 | 8.5376e-08 | 5.5094e-08 | 219 | 160.6 | 0.28 | 5299.8 | 0.2731 | 3.7829 | 573.5714
OFF - ConstMin - Concrete/Industrial Saws_2010_50 | Orange | 2020 | OFF - ConstMin - Concrete/Industrial Saws | 2010 | 50 | Diesel | 3.5845e-06 | 4.2658e-06 | 5.1616e-06 | 5.4136e-05 | 6.2283e-05 | 0.006866 | 2.2864e-06 | 2.1035e-06 | 8.876e-08 | 5.7848e-08 | 229.95 | 164.25 | 0.29 | 5420.25 | 0.2606 | 3.8049 | 566.3793
OFF - ConstMin - Concrete/Industrial Saws_2011_25 | Orange | 2020 | OFF - ConstMin - Concrete/Industrial Saws | 2011 | 25 | Diesel | 2.1631e-08 | 2.5743e-08 | 3.1149e-08 | 1.0632e-07 | 1.9684e-07 | 2.582e-05 | 7.3549e-09 | 6.7665e-09 | 3.2761e-10 | 0 | 0 | 0 | 0 | 0 | 0 | 0 | #DIV/0!
OFF - ConstMin - Concrete/Industrial Saws_2011_50 | Orange | 2020 | OFF - ConstMin - Concrete/Industrial Saws | 2011 | 50 | Diesel | 3.4521e-06 | 4.1083e-06 | 4.971e-06 | 5.3788e-05 | 6.3491e-05 | 0.0070745 | 2.4352e-06 | 2.2404e-06 | 9.1456e-08 | 5.9685e-08 | 237.25 | 171.55 | 0.29 | 5661.15 | 0.24029 | 3.7136 | 591.5517
OFF - ConstMin - Concrete/Industrial Saws_2012_25 | Orange | 2020 | OFF - ConstMin - Concrete/Industrial Saws | 2012 | 25 | Diesel | 7.878e-08 | 9.3755e-08 | 1.1344e-07 | 3.872e-07 | 7.1687e-07 | 9.4036e-05 | 2.6786e-08 | 2.4643e-08 | 1.1931e-09 | 9.1823e-10 | 3.65 | 3.65 | 0.01 | 65.7 | 0.47252 | 3.613 | 365
OFF - ConstMin - Concrete/Industrial Saws_2012_50 | Orange | 2020 | OFF - ConstMin - Concrete/Industrial Saws | 2012 | 50 | Diesel | 3.3169e-06 | 3.9474e-06 | 4.7764e-06 | 5.3506e-05 | 6.4881e-05 | 0.0073082 | 2.4394e-06 | 2.2442e-06 | 9.4477e-08 | 6.1521e-08 | 244.55 | 175.2 | 0.3 | 5781.6 | 0.22608 | 3.7158 | 584
OFF - ConstMin - Concrete/Industrial Saws_2013_25 | Orange | 2020 | OFF - ConstMin - Concrete/Industrial Saws | 2013 | 25 | Diesel | 1.4669e-07 | 1.7458e-07 | 2.1124e-07 | 7.2098e-07 | 1.3348e-06 | 0.0001751 | 4.9877e-08 | 4.5887e-08 | 2.2217e-09 | 1.8365e-09 | 7.3 | 7.3 | 0.01 | 131.4 | 0.43992 | 3.3638 | 730
OFF - ConstMin - Concrete/Industrial Saws_2013_50 | Orange | 2020 | OFF - ConstMin - Concrete/Industrial Saws | 2013 | 50 | Diesel | 3.178e-06 | 3.7821e-06 | 4.5764e-06 | 5.3297e-05 | 4.0141e-05 | 0.007571 | 1.767e-07 | 1.6257e-07 | 9.7874e-08 | 6.3358e-08 | 251.85 | 182.5 | 0.32 | 6022.5 | 0.20794 | 2.207 | 570.3125
OFF - ConstMin - Concrete/Industrial Saws_2014_25 | Orange | 2020 | OFF - ConstMin - Concrete/Industrial Saws | 2014 | 25 | Diesel | 2.4427e-07 | 2.907e-07 | 3.5175e-07 | 1.2006e-06 | 2.2228e-06 | 0.00029157 | 8.3055e-08 | 7.641e-08 | 3.6995e-09 | 2.7547e-09 | 10.95 | 14.6 | 0.02 | 262.8 | 0.36628 | 2.8006 | 730
OFF - ConstMin - Concrete/Industrial Saws_2014_50 | Orange | 2020 | OFF - ConstMin - Concrete/Industrial Saws | 2014 | 50 | Diesel | 3.0286e-06 | 3.6042e-06 | 4.3611e-06 | 5.3069e-05 | 4.118e-05 | 0.0078528 | 1.7509e-07 | 1.6108e-07 | 1.0152e-07 | 6.6112e-08 | 262.8 | 189.8 | 0.33 | 6263.4 | 0.19054 | 2.177 | 575.1515
OFF - ConstMin - Concrete/Industrial Saws_2015_25 | Orange | 2020 | OFF - ConstMin - Concrete/Industrial Saws | 2015 | 25 | Gasoline | 0.00023493 | 0.00021609 | 0.00025853 | 0.0094304 | 0.00017971 | 0.015875 | 0.00011978 | 9.0497e-05 | 4.3397e-07 | 4.1941e-07 | 1197.2 | 1438.1 | 4.64 | 15687.7 | 4.561 | 3.7931 | 309.9353
OFF - ConstMin - Concrete/Industrial Saws_2015_25 | Orange | 2020 | OFF - ConstMin - Concrete/Industrial Saws | 2015 | 25 | Diesel | 3.4431e-07 | 4.0976e-07 | 4.9581e-07 | 1.6923e-06 | 3.1331e-06 | 0.00041099 | 1.1707e-07 | 1.077e-07 | 5.2147e-09 | 3.6729e-09 | 14.6 | 18.25 | 0.03 | 328.5 | 0.41303 | 3.1581 | 608.3333
OFF - ConstMin - Concrete/Industrial Saws_2015_50 | Orange | 2020 | OFF - ConstMin - Concrete/Industrial Saws | 2015 | 50 | Diesel | 2.8473e-06 | 3.3886e-06 | 4.1002e-06 | 5.2451e-05 | 4.2e-05 | 0.008099 | 1.7213e-07 | 1.5836e-07 | 1.047e-07 | 6.7949e-08 | 270.1 | 197.1 | 0.34 | 6504.3 | 0.17251 | 2.1382 | 579.7059
OFF - ConstMin - Concrete/Industrial Saws_2016_25 | Orange | 2020 | OFF - ConstMin - Concrete/Industrial Saws | 2016 | 25 | Gasoline | 0.00086536 | 0.00079596 | 0.00095227 | 0.034737 | 0.00066195 | 0.058477 | 0.00044119 | 0.00033334 | 1.5985e-06 | 1.5472e-06 | 4416.5 | 5299.8 | 17.08 | 57801.4 | 4.5597 | 3.7921 | 310.2927
OFF - ConstMin - Concrete/Industrial Saws_2016_25 | Orange | 2020 | OFF - ConstMin - Concrete/Industrial Saws | 2016 | 25 | Diesel | 1.0223e-06 | 1.2166e-06 | 1.4721e-06 | 5.0246e-06 | 9.3027e-06 | 0.0012203 | 3.476e-07 | 3.1979e-07 | 1.5483e-08 | 1.01e-08 | 40.15 | 54.75 | 0.09 | 985.5 | 0.40878 | 3.1257 | 608.3333
OFF - ConstMin - Concrete/Industrial Saws_2016_50 | Orange | 2020 | OFF - ConstMin - Concrete/Industrial Saws | 2016 | 50 | Diesel | 2.6432e-06 | 3.1456e-06 | 3.8061e-06 | 5.1575e-05 | 4.2693e-05 | 0.0083257 | 1.6826e-07 | 1.548e-07 | 1.0763e-07 | 6.9785e-08 | 277.4 | 200.75 | 0.35 | 6624.75 | 0.15722 | 2.1339 | 573.5714
OFF - ConstMin - Concrete/Industrial Saws_2017_25 | Orange | 2020 | OFF - ConstMin - Concrete/Industrial Saws | 2017 | 25 | Gasoline | 0.0017749 | 0.0016325 | 0.0019531 | 0.070653 | 0.0013516 | 0.11937 | 0.00089403 | 0.00067549 | 3.2698e-06 | 3.1519e-06 | 8997.25 | 10964.6 | 36.34 | 118019.1 | 4.5804 | 3.7922 | 301.7226
OFF - ConstMin - Concrete/Industrial Saws_2017_25 | Orange | 2020 | OFF - ConstMin - Concrete/Industrial Saws | 2017 | 25 | Diesel | 1.16e-06 | 1.3805e-06 | 1.6704e-06 | 5.7014e-06 | 1.0556e-05 | 0.0013847 | 3.9442e-07 | 3.6287e-07 | 1.7569e-08 | 1.1937e-08 | 47.45 | 62.05 | 0.1 | 1116.9 | 0.40928 | 3.1294 | 620.5
OFF - ConstMin - Concrete/Industrial Saws_2017_50 | Orange | 2020 | OFF - ConstMin - Concrete/Industrial Saws | 2017 | 50 | Gasoline | 1.1151e-05 | 1.0257e-05 | 1.2271e-05 | 0.00097004 | 1.5954e-05 | 0.0080663 | 5.5608e-07 | 4.2015e-07 | 9.8071e-08 | 1.2787e-07 | 365 | 124.1 | 0.2 | 4343.5 | 0.78192 | 1.2163 | 620.5
OFF - ConstMin - Concrete/Industrial Saws_2017_50 | Orange | 2020 | OFF - ConstMin - Concrete/Industrial Saws | 2017 | 50 | Diesel | 2.4672e-06 | 2.9361e-06 | 3.5527e-06 | 5.1481e-05 | 4.414e-05 | 0.0087065 | 1.6687e-07 | 1.5352e-07 | 1.1255e-07 | 7.254e-08 | 288.35 | 211.7 | 0.36 | 6986.1 | 0.13917 | 2.0921 | 588.0556
OFF - ConstMin - Concrete/Industrial Saws_2017_100 | Orange | 2020 | OFF - ConstMin - Concrete/Industrial Saws | 2017 | 100 | Gasoline | 4.7386e-06 | 4.3586e-06 | 5.2145e-06 | 0.00027958 | 1.1854e-05 | 0.0086204 | 6.0103e-07 | 4.5411e-07 | 8.3285e-08 | 1.202e-07 | 343.1 | 73 | 0.12 | 4818 | 0.29955 | 0.81469 | 608.3333
OFF - ConstMin - Concrete/Industrial Saws_2018_25 | Orange | 2020 | OFF - ConstMin - Concrete/Industrial Saws | 2018 | 25 | Gasoline | 0.0062683 | 0.0057655 | 0.0068978 | 0.24903 | 0.0047684 | 0.42112 | 0.0031484 | 0.0023788 | 1.154e-05 | 1.1112e-05 | 31718.5 | 38792.2 | 129.41 | 416315.35 | 4.5857 | 3.7926 | 299.762
OFF - ConstMin - Concrete/Industrial Saws_2018_25 | Orange | 2020 | OFF - ConstMin - Concrete/Industrial Saws | 2018 | 25 | Diesel | 1.2773e-06 | 1.5201e-06 | 1.8393e-06 | 6.2779e-06 | 1.1623e-05 | 0.0015247 | 4.343e-07 | 3.9956e-07 | 1.9345e-08 | 1.2855e-08 | 51.1 | 69.35 | 0.11 | 1248.3 | 0.40322 | 3.0831 | 630.4545
OFF - ConstMin - Concrete/Industrial Saws_2018_50 | Orange | 2020 | OFF - ConstMin - Concrete/Industrial Saws | 2018 | 50 | Gasoline | 4.4256e-05 | 4.0707e-05 | 4.8701e-05 | 0.0036353 | 6.5986e-05 | 0.035031 | 2.415e-06 | 1.8247e-06 | 4.2591e-07 | 5.4216e-07 | 1547.6 | 543.85 | 0.89 | 19034.75 | 0.70812 | 1.1479 | 611.0674
OFF - ConstMin - Concrete/Industrial Saws_2018_50 | Orange | 2020 | OFF - ConstMin - Concrete/Industrial Saws | 2018 | 50 | Diesel | 2.2105e-06 | 2.6306e-06 | 3.1831e-06 | 4.9936e-05 | 4.4443e-05 | 0.0088677 | 1.607e-07 | 1.4785e-07 | 1.1464e-07 | 7.4376e-08 | 295.65 | 215.35 | 0.37 | 7106.55 | 0.12257 | 2.0708 | 582.027
OFF - ConstMin - Concrete/Industrial Saws_2018_100 | Orange | 2020 | OFF - ConstMin - Concrete/Industrial Saws | 2018 | 100 | Gasoline | 1.8575e-05 | 1.7085e-05 | 2.0441e-05 | 0.0010286 | 4.6318e-05 | 0.037438 | 2.6102e-06 | 1.9722e-06 | 3.617e-07 | 5.1787e-07 | 1478.25 | 310.25 | 0.51 | 20476.5 | 0.27629 | 0.749 | 608.3333
OFF - ConstMin - Concrete/Industrial Saws_2019_25 | Orange | 2020 | OFF - ConstMin - Concrete/Industrial Saws | 2019 | 25 | Gasoline | 0.0074786 | 0.0068789 | 0.0082298 | 0.29071 | 0.0056138 | 0.49637 | 0.0036215 | 0.0027362 | 1.3691e-05 | 1.3046e-05 | 37240.95 | 47654.4 | 172.38 | 490687.75 | 4.6419 | 3.7883 | 276.4497
OFF - ConstMin - Concrete/Industrial Saws_2019_25 | Orange | 2020 | OFF - ConstMin - Concrete/Industrial Saws | 2019 | 25 | Diesel | 1.3692e-06 | 1.6295e-06 | 1.9717e-06 | 6.7296e-06 | 1.2459e-05 | 0.0016344 | 4.6555e-07 | 4.283e-07 | 2.0737e-08 | 1.3773e-08 | 54.75 | 73 | 0.12 | 1314 | 0.41062 | 3.1397 | 608.3333
OFF - ConstMin - Concrete/Industrial Saws_2019_50 | Orange | 2020 | OFF - ConstMin - Concrete/Industrial Saws | 2019 | 50 | Gasoline | 0.00017088 | 0.00015718 | 0.00018805 | 0.013036 | 0.00026723 | 0.14934 | 1.0295e-05 | 7.7788e-06 | 1.8157e-06 | 2.2594e-06 | 6449.55 | 2314.1 | 3.79 | 80993.5 | 0.64258 | 1.0925 | 610.5805
OFF - ConstMin - Concrete/Industrial Saws_2019_50 | Orange | 2020 | OFF - ConstMin - Concrete/Industrial Saws | 2019 | 50 | Diesel | 1.9534e-06 | 2.3247e-06 | 2.8129e-06 | 4.8565e-05 | 4.4971e-05 | 0.0090783 | 1.5505e-07 | 1.4264e-07 | 1.1736e-07 | 7.6213e-08 | 302.95 | 219 | 0.38 | 7227 | 0.10651 | 2.0605 | 576.3158
OFF - ConstMin - Concrete/Industrial Saws_2019_100 | Orange | 2020 | OFF - ConstMin - Concrete/Industrial Saws | 2019 | 100 | Gasoline | 7.0644e-05 | 6.4978e-05 | 7.7739e-05 | 0.0035937 | 0.00017545 | 0.1596 | 1.1128e-05 | 8.4076e-06 | 1.542e-06 | 2.1929e-06 | 6259.75 | 1324.95 | 2.17 | 87446.7 | 0.24604 | 0.66434 | 610.576
OFF - ConstMin - Concrete/Industrial Saws_2020_25 | Orange | 2020 | OFF - ConstMin - Concrete/Industrial Saws | 2020 | 25 | Gasoline | 0.0070223 | 0.0064591 | 0.0077276 | 0.32124 | 0.0052719 | 0.54464 | 0.0039633 | 0.0029945 | 1.5033e-05 | 1.4296e-05 | 40807 | 52512.55 | 191.43 | 538393.25 | 3.9725 | 3.2423 | 274.3172
OFF - ConstMin - Concrete/Industrial Saws_2020_25 | Orange | 2020 | OFF - ConstMin - Concrete/Industrial Saws | 2020 | 25 | Diesel | 1.452e-06 | 1.728e-06 | 2.0909e-06 | 7.1364e-06 | 1.3213e-05 | 0.0017332 | 4.937e-07 | 4.542e-07 | 2.1991e-08 | 1.4692e-08 | 58.4 | 76.65 | 0.13 | 1379.7 | 0.41471 | 3.171 | 589.6154
OFF - ConstMin - Concrete/Industrial Saws_2020_50 | Orange | 2020 | OFF - ConstMin - Concrete/Industrial Saws | 2020 | 50 | Gasoline | 0.00018003 | 0.00016559 | 0.00019811 | 0.012434 | 0.00029768 | 0.17562 | 1.2107e-05 | 9.1474e-06 | 2.1352e-06 | 2.5957e-06 | 7409.5 | 2719.25 | 4.45 | 95173.75 | 0.57612 | 1.0357 | 611.0674
OFF - ConstMin - Concrete/Industrial Saws_2020_50 | Orange | 2020 | OFF - ConstMin - Concrete/Industrial Saws | 2020 | 50 | Diesel | 1.6879e-06 | 2.0087e-06 | 2.4306e-06 | 4.724e-05 | 4.5635e-05 | 0.0093215 | 1.4948e-07 | 1.3752e-07 | 1.205e-07 | 7.8049e-08 | 310.25 | 226.3 | 0.39 | 7467.9 | 0.089066 | 2.0234 | 580.2564
OFF - ConstMin - Concrete/Industrial Saws_2020_100 | Orange | 2020 | OFF - ConstMin - Concrete/Industrial Saws | 2020 | 100 | Gasoline | 7.3025e-05 | 6.7168e-05 | 8.0359e-05 | 0.0032955 | 0.00018043 | 0.18768 | 1.3085e-05 | 9.8868e-06 | 1.8132e-06 | 2.5599e-06 | 7307.3 | 1558.55 | 2.55 | 102864.3 | 0.21622 | 0.58081 | 611.1961
OFF - ConstMin - Cranes_1989_50 | Orange | 2020 | OFF - ConstMin - Cranes | 1989 | 50 | Gasoline | 2.5071e-07 | 2.306e-07 | 2.7589e-07 | 4.6299e-06 | 2.6227e-07 | 2.5073e-05 | 1.7285e-09 | 1.306e-09 | 3.0485e-10 | 0 | 0 | 0 | 0 | 0 | 0 | 0 | #DIV/0!
OFF - ConstMin - Cranes_1989_100 | Orange | 2020 | OFF - ConstMin - Cranes | 1989 | 100 | Gasoline | 6.9975e-07 | 6.4363e-07 | 7.7003e-07 | 9.3927e-06 | 1.5508e-06 | 9.9167e-05 | 6.9142e-09 | 5.224e-09 | 9.5809e-10 | 1.2787e-09 | 3.65 | 0 | 0 | 0 | 0 | 0 | #DIV/0!
OFF - ConstMin - Cranes_1989_175 | Orange | 2020 | OFF - ConstMin - Cranes | 1989 | 175 | Gasoline | 1.5863e-08 | 1.4591e-08 | 1.7456e-08 | 2.4187e-07 | 1.2127e-07 | 6.5166e-06 | 4.6717e-10 | 3.5297e-10 | 6.4736e-11 | 0 | 0 | 0 | 0 | 0 | 0 | 0 | #DIV/0!
OFF - ConstMin - Cranes_1990_50 | Orange | 2020 | OFF - ConstMin - Cranes | 1990 | 50 | Gasoline | 7.3903e-07 | 6.7976e-07 | 8.1325e-07 | 1.371e-05 | 7.8614e-07 | 7.5305e-05 | 5.1915e-09 | 3.9224e-09 | 9.1557e-10 | 1.2787e-09 | 3.65 | 3.65 | 0 | 135.05 | 1.6667 | 1.9275 | #DIV/0!
OFF - ConstMin - Cranes_1990_100 | Orange | 2020 | OFF - ConstMin - Cranes | 1990 | 100 | Gasoline | 2.0627e-06 | 1.8973e-06 | 2.2699e-06 | 2.7794e-05 | 4.6485e-06 | 0.00029784 | 2.0766e-08 | 1.569e-08 | 2.8775e-09 | 5.1147e-09 | 14.6 | 3.65 | 0.01 | 270.1 | 2.326 | 5.6988 | 365
OFF - ConstMin - Cranes_1990_175 | Orange | 2020 | OFF - ConstMin - Cranes | 1990 | 175 | Gasoline | 4.7262e-08 | 4.3472e-08 | 5.2009e-08 | 7.1866e-07 | 3.6292e-07 | 1.9572e-05 | 1.4031e-09 | 1.0601e-09 | 1.9443e-10 | 0 | 0 | 0 | 0 | 0 | 0 | 0 | #DIV/0!
OFF - ConstMin - Cranes_1992_50 | Orange | 2020 | OFF - ConstMin - Cranes | 1992 | 50 | Gasoline | 1.4462e-07 | 1.3302e-07 | 1.5915e-07 | 2.7084e-06 | 1.5924e-07 | 1.5314e-05 | 1.0558e-09 | 7.9768e-10 | 1.8619e-10 | 0 | 0 | 0 | 0 | 0 | 0 | 0 | #DIV/0!
OFF - ConstMin - Cranes_1992_100 | Orange | 2020 | OFF - ConstMin - Cranes | 1992 | 100 | Gasoline | 4.0369e-07 | 3.7131e-07 | 4.4423e-07 | 5.4829e-06 | 9.4161e-07 | 6.0569e-05 | 4.223e-09 | 3.1907e-09 | 5.8518e-10 | 1.2787e-09 | 3.65 | 0 | 0 | 0 | 0 | 0 | #DIV/0!
OFF - ConstMin - Cranes_1992_175 | Orange | 2020 | OFF - ConstMin - Cranes | 1992 | 175 | Gasoline | 9.4573e-09 | 8.6988e-09 | 1.0407e-08 | 1.4299e-07 | 7.3272e-08 | 3.9803e-06 | 2.8534e-10 | 2.1559e-10 | 3.954e-11 | 0 | 0 | 0 | 0 | 0 | 0 | 0 | #DIV/0!
OFF - ConstMin - Cranes_1993_50 | Orange | 2020 | OFF - ConstMin - Cranes | 1993 | 50 | Gasoline | 4.5974e-08 | 4.2287e-08 | 5.0591e-08 | 8.653e-07 | 5.1532e-08 | 4.9657e-06 | 3.4233e-10 | 2.5865e-10 | 6.0374e-11 | 0 | 0 | 0 | 0 | 0 | 0 | 0 | #DIV/0!
OFF - ConstMin - Cranes_1993_100 | Orange | 2020 | OFF - ConstMin - Cranes | 1993 | 100 | Gasoline | 1.2833e-07 | 1.1804e-07 | 1.4122e-07 | 1.7504e-06 | 3.0471e-07 | 1.9639e-05 | 1.3693e-09 | 1.0346e-09 | 1.8974e-10 | 0 | 0 | 0 | 0 | 0 | 0 | 0 | #DIV/0!
OFF - ConstMin - Cranes_1993_175 | Orange | 2020 | OFF - ConstMin - Cranes | 1993 | 175 | Gasoline | 3.0414e-09 | 2.7974e-09 | 3.3468e-09 | 4.5851e-08 | 2.3671e-08 | 1.2906e-06 | 9.2519e-11 | 6.9904e-11 | 1.282e-11 | 0 | 0 | 0 | 0 | 0 | 0 | 0 | #DIV/0!
OFF - ConstMin - Cranes_1996_50 | Orange | 2020 | OFF - ConstMin - Cranes | 1996 | 50 | Gasoline | 3.6901e-07 | 3.3941e-07 | 4.0607e-07 | 7.058e-06 | 4.374e-07 | 4.2402e-05 | 2.9231e-09 | 2.2086e-09 | 5.1553e-10 | 1.2787e-09 | 3.65 | 0 | 0 | 0 | 0 | 0 | #DIV/0!
OFF - ConstMin - Cranes_1996_100 | Orange | 2020 | OFF - ConstMin - Cranes | 1996 | 100 | Gasoline | 1.0302e-06 | 9.4755e-07 | 1.1336e-06 | 1.4243e-05 | 2.5864e-06 | 0.0001677 | 1.1692e-08 | 8.8343e-09 | 1.6202e-09 | 2.5574e-09 | 7.3 | 3.65 | 0 | 270.1 | 1.1616 | 3.1707 | #DIV/0!
OFF - ConstMin - Cranes_1996_175 | Orange | 2020 | OFF - ConstMin - Cranes | 1996 | 175 | Gasoline | 2.5329e-08 | 2.3298e-08 | 2.7873e-08 | 3.784e-07 | 1.9991e-07 | 1.102e-05 | 7.9003e-10 | 5.9691e-10 | 1.0947e-10 | 0 | 0 | 0 | 0 | 0 | 0 | 0 | #DIV/0!
OFF - ConstMin - Cranes_1997_50 | Orange | 2020 | OFF - ConstMin - Cranes | 1997 | 50 | Gasoline | 1.1172e-06 | 1.0276e-06 | 1.2295e-06 | 2.1493e-05 | 1.3504e-06 | 0.00013117 | 9.0429e-09 | 6.8324e-09 | 1.5948e-09 | 2.5574e-09 | 7.3 | 3.65 | 0.01 | 135.05 | 2.5196 | 3.311 | 365
OFF - ConstMin - Cranes_1997_100 | Orange | 2020 | OFF - ConstMin - Cranes | 1997 | 100 | Gasoline | 3.1192e-06 | 2.8691e-06 | 3.4325e-06 | 4.3338e-05 | 7.9851e-06 | 0.00051879 | 3.6172e-08 | 2.733e-08 | 5.0123e-09 | 7.6721e-09 | 21.9 | 7.3 | 0.02 | 540.2 | 1.7586 | 4.8946 | 365
OFF - ConstMin - Cranes_1997_175 | Orange | 2020 | OFF - ConstMin - Cranes | 1997 | 175 | Gasoline | 7.7696e-08 | 7.1465e-08 | 8.55e-08 | 1.1571e-06 | 6.1615e-07 | 3.4092e-05 | 2.444e-09 | 1.8466e-09 | 3.3867e-10 | 0 | 0 | 0 | 0 | 0 | 0 | 0 | #DIV/0!
OFF - ConstMin - Cranes_1998_50 | Orange | 2020 | OFF - ConstMin - Cranes | 1998 | 50 | Gasoline | 6.1408e-06 | 5.6483e-06 | 6.7575e-06 | 0.00012707 | 7.253e-06 | 0.00062644 | 4.3186e-08 | 3.263e-08 | 7.6164e-09 | 1.1508e-08 | 32.85 | 14.6 | 0.04 | 540.2 | 3.4622 | 4.4458 | 365
OFF - ConstMin - Cranes_1998_100 | Orange | 2020 | OFF - ConstMin - Cranes | 1998 | 100 | Gasoline | 1.7145e-05 | 1.577e-05 | 1.8867e-05 | 0.00025598 | 4.2887e-05 | 0.0024776 | 1.7275e-07 | 1.3052e-07 | 2.3937e-08 | 3.9639e-08 | 113.15 | 29.2 | 0.07 | 2160.8 | 2.4166 | 6.572 | 417.1429
OFF - ConstMin - Cranes_1998_175 | Orange | 2020 | OFF - ConstMin - Cranes | 1998 | 175 | Gasoline | 4.3282e-07 | 3.9811e-07 | 4.7629e-07 | 6.8695e-06 | 3.3036e-06 | 0.00016281 | 1.1672e-08 | 8.8188e-09 | 1.6174e-09 | 2.5574e-09 | 7.3 | 0 | 0 | 0 | 0 | 0 | #DIV/0!
OFF - ConstMin - Cranes_1999_50 | Orange | 2020 | OFF - ConstMin - Cranes | 1999 | 50 | Gasoline | 6.727e-06 | 6.1875e-06 | 7.4026e-06 | 0.00014007 | 8.1097e-06 | 0.00070184 | 4.8384e-08 | 3.6557e-08 | 8.5331e-09 | 1.2787e-08 | 36.5 | 18.25 | 0.04 | 675.25 | 3.0341 | 3.9767 | 456.25
OFF - ConstMin - Cranes_1999_100 | Orange | 2020 | OFF - ConstMin - Cranes | 1999 | 100 | Gasoline | 1.8783e-05 | 1.7276e-05 | 2.0669e-05 | 0.00028192 | 4.7952e-05 | 0.0027758 | 1.9354e-07 | 1.4623e-07 | 2.6818e-08 | 4.3475e-08 | 124.1 | 32.85 | 0.08 | 2430.9 | 2.3533 | 6.5318 | 410.625
OFF - ConstMin - Cranes_1999_175 | Orange | 2020 | OFF - ConstMin - Cranes | 1999 | 175 | Gasoline | 4.8075e-07 | 4.422e-07 | 5.2904e-07 | 7.6053e-06 | 3.6875e-06 | 0.00018241 | 1.3077e-08 | 9.8803e-09 | 1.8121e-09 | 2.5574e-09 | 7.3 | 0 | 0 | 0 | 0 | 0 | #DIV/0!
OFF - ConstMin - Cranes_2000_50 | Orange | 2020 | OFF - ConstMin - Cranes | 2000 | 50 | Gasoline | 7.7162e-06 | 7.0973e-06 | 8.4912e-06 | 0.00016171 | 9.4995e-06 | 0.00082378 | 5.679e-08 | 4.2908e-08 | 1.0016e-08 | 1.5344e-08 | 43.8 | 18.25 | 0.05 | 675.25 | 3.4803 | 4.6583 | 365
OFF - ConstMin - Cranes_2000_100 | Orange | 2020 | OFF - ConstMin - Cranes | 2000 | 100 | Gasoline | 2.1546e-05 | 1.9818e-05 | 2.371e-05 | 0.00032517 | 5.617e-05 | 0.0032581 | 2.2716e-07 | 1.7163e-07 | 3.1478e-08 | 5.1147e-08 | 146 | 40.15 | 0.1 | 2971.1 | 2.2086 | 6.26 | 401.5
OFF - ConstMin - Cranes_2000_175 | Orange | 2020 | OFF - ConstMin - Cranes | 2000 | 175 | Gasoline | 5.5939e-07 | 5.1453e-07 | 6.1557e-07 | 8.8196e-06 | 4.3119e-06 | 0.0002141 | 1.5349e-08 | 1.1597e-08 | 2.1269e-09 | 2.5574e-09 | 7.3 | 0 | 0 | 0 | 0 | 0 | #DIV/0!
OFF - ConstMin - Cranes_2001_50 | Orange | 2020 | OFF - ConstMin - Cranes | 2001 | 50 | Gasoline | 8.2089e-06 | 7.5506e-06 | 9.0334e-06 | 0.0001732 | 1.0326e-05 | 0.00089725 | 6.1856e-08 | 4.6735e-08 | 1.0909e-08 | 1.5344e-08 | 43.8 | 21.9 | 0.05 | 810.3 | 3.0855 | 4.2196 | 438
OFF - ConstMin - Cranes_2001_100 | Orange | 2020 | OFF - ConstMin - Cranes | 2001 | 100 | Gasoline | 2.2923e-05 | 2.1084e-05 | 2.5225e-05 | 0.00034793 | 6.1056e-05 | 0.0035487 | 2.4742e-07 | 1.8694e-07 | 3.4285e-08 | 5.4983e-08 | 156.95 | 43.8 | 0.11 | 3241.2 | 2.154 | 6.2376 | 398.1818
OFF - ConstMin - Cranes_2001_175 | Orange | 2020 | OFF - ConstMin - Cranes | 2001 | 175 | Gasoline | 6.0396e-07 | 5.5552e-07 | 6.6462e-07 | 9.4898e-06 | 4.6789e-06 | 0.0002332 | 1.6718e-08 | 1.2631e-08 | 2.3166e-09 | 3.836e-09 | 10.95 | 0 | 0 | 0 | 0 | 0 | #DIV/0!
OFF - ConstMin - Cranes_2002_50 | Orange | 2020 | OFF - ConstMin - Cranes | 2002 | 50 | Gasoline | 8.8157e-06 | 8.1087e-06 | 9.7011e-06 | 0.00018731 | 1.1337e-05 | 0.00098708 | 6.8048e-08 | 5.1414e-08 | 1.2001e-08 | 1.7902e-08 | 51.1 | 25.55 | 0.06 | 945.35 | 2.8402 | 3.9709 | 425.8333
OFF - ConstMin - Cranes_2002_100 | Orange | 2020 | OFF - ConstMin - Cranes | 2002 | 100 | Gasoline | 2.4618e-05 | 2.2644e-05 | 2.7091e-05 | 0.0003759 | 6.7033e-05 | 0.003904 | 2.7219e-07 | 2.0566e-07 | 3.7718e-08 | 6.1377e-08 | 175.2 | 47.45 | 0.12 | 3511.3 | 2.1354 | 6.3214 | 395.4167
OFF - ConstMin - Cranes_2002_175 | Orange | 2020 | OFF - ConstMin - Cranes | 2002 | 175 | Gasoline | 6.5857e-07 | 6.0575e-07 | 7.2472e-07 | 1.0312e-05 | 5.1279e-06 | 0.00025654 | 1.8391e-08 | 1.3896e-08 | 2.5485e-09 | 3.836e-09 | 10.95 | 3.65 | 0 | 456.25 | 0.43962 | 3.7216 | #DIV/0!
OFF - ConstMin - Cranes_2003_50 | Orange | 2020 | OFF - ConstMin - Cranes | 2003 | 50 | Gasoline | 9.9147e-06 | 9.1195e-06 | 1.091e-05 | 0.0002122 | 1.3042e-05 | 0.0011379 | 7.8445e-08 | 5.927e-08 | 1.3835e-08 | 2.0459e-08 | 58.4 | 29.2 | 0.07 | 1080.4 | 2.795 | 3.9972 | 417.1429
OFF - ConstMin - Cranes_2003_100 | Orange | 2020 | OFF - ConstMin - Cranes | 2003 | 100 | Gasoline | 2.7689e-05 | 2.5468e-05 | 3.047e-05 | 0.00042542 | 7.7119e-05 | 0.0045004 | 3.1378e-07 | 2.3708e-07 | 4.348e-08 | 7.0327e-08 | 200.75 | 54.75 | 0.13 | 4051.5 | 2.0815 | 6.3028 | 421.1538
OFF - ConstMin - Cranes_2003_175 | Orange | 2020 | OFF - ConstMin - Cranes | 2003 | 175 | Gasoline | 7.5244e-07 | 6.9209e-07 | 8.2801e-07 | 1.174e-05 | 5.889e-06 | 0.00029574 | 2.1201e-08 | 1.6019e-08 | 2.9379e-09 | 3.836e-09 | 10.95 | 3.65 | 0.01 | 456.25 | 0.50229 | 4.274 | 365
OFF - ConstMin - Cranes_2004_50 | Orange | 2020 | OFF - ConstMin - Cranes | 2004 | 50 | Gasoline | 4.0079e-06 | 3.6865e-06 | 4.4105e-06 | 0.00040428 | 1.0607e-05 | 0.0016534 | 1.1398e-07 | 8.6119e-08 | 2.0102e-08 | 3.0688e-08 | 87.6 | 40.15 | 0.1 | 1485.55 | 0.8217 | 2.3642 | 401.5
OFF - ConstMin - Cranes_2004_100 | Orange | 2020 | OFF - ConstMin - Cranes | 2004 | 100 | Gasoline | 7.0309e-06 | 6.467e-06 | 7.7371e-06 | 0.0004565 | 2.9547e-05 | 0.0065391 | 4.5592e-07 | 3.4448e-07 | 6.3177e-08 | 9.5901e-08 | 273.75 | 80.3 | 0.19 | 5942.2 | 0.36037 | 1.6465 | 422.6316
OFF - ConstMin - Cranes_2004_175 | Orange | 2020 | OFF - ConstMin - Cranes | 2004 | 175 | Gasoline | 5.0087e-07 | 4.607e-07 | 5.5118e-07 | 1.6843e-05 | 2.4036e-06 | 0.00042971 | 3.0806e-08 | 2.3275e-08 | 4.2687e-09 | 6.3934e-09 | 18.25 | 3.65 | 0.01 | 456.25 | 0.33435 | 1.7444 | 365
OFF - ConstMin - Cranes_2005_50 | Orange | 2020 | OFF - ConstMin - Cranes | 2005 | 50 | Gasoline | 6.2924e-06 | 5.7878e-06 | 6.9244e-06 | 0.00062885 | 1.6563e-05 | 0.0026951 | 1.858e-07 | 1.4038e-07 | 3.2768e-08 | 4.859e-08 | 138.7 | 65.7 | 0.16 | 2430.9 | 0.78837 | 2.2562 | 410.625
OFF - ConstMin - Cranes_2005_100 | Orange | 2020 | OFF - ConstMin - Cranes | 2005 | 100 | Gasoline | 1.0997e-05 | 1.0115e-05 | 1.2101e-05 | 0.00070826 | 4.6887e-05 | 0.010659 | 7.432e-07 | 5.6153e-07 | 1.0299e-07 | 1.56e-07 | 445.3 | 131.4 | 0.32 | 9723.6 | 0.34445 | 1.5967 | 410.625
OFF - ConstMin - Cranes_2005_175 | Orange | 2020 | OFF - ConstMin - Cranes | 2005 | 175 | Gasoline | 7.7718e-07 | 7.1485e-07 | 8.5524e-07 | 2.7106e-05 | 3.8022e-06 | 0.00070047 | 5.0216e-08 | 3.7941e-08 | 6.9585e-09 | 1.0229e-08 | 29.2 | 3.65 | 0.01 | 456.25 | 0.5188 | 2.7594 | 365
OFF - ConstMin - Cranes_2006_50 | Orange | 2020 | OFF - ConstMin - Cranes | 2006 | 50 | Gasoline | 6.2692e-06 | 5.7664e-06 | 6.8989e-06 | 0.00062022 | 1.6407e-05 | 0.0027921 | 1.9248e-07 | 1.4543e-07 | 3.3947e-08 | 4.9869e-08 | 142.35 | 69.35 | 0.16 | 2565.95 | 0.74413 | 2.1172 | 433.4375
OFF - ConstMin - Cranes_2006_100 | Orange | 2020 | OFF - ConstMin - Cranes | 2006 | 100 | Gasoline | 1.0912e-05 | 1.0037e-05 | 1.2008e-05 | 0.00069656 | 4.7251e-05 | 0.011043 | 7.6994e-07 | 5.8173e-07 | 1.0669e-07 | 1.6111e-07 | 459.9 | 135.05 | 0.33 | 9993.7 | 0.33255 | 1.5656 | 409.2424
OFF - ConstMin - Cranes_2006_175 | Orange | 2020 | OFF - ConstMin - Cranes | 2006 | 175 | Gasoline | 7.6443e-07 | 7.0313e-07 | 8.4121e-07 | 2.7719e-05 | 3.819e-06 | 0.00072567 | 5.2023e-08 | 3.9306e-08 | 7.2088e-09 | 1.0229e-08 | 29.2 | 3.65 | 0.01 | 456.25 | 0.51029 | 2.7716 | 365
OFF - ConstMin - Cranes_2007_50 | Orange | 2020 | OFF - ConstMin - Cranes | 2007 | 50 | Gasoline | 4.0779e-06 | 3.7509e-06 | 4.4875e-06 | 0.00042218 | 4.9966e-06 | 0.0020014 | 1.3798e-07 | 1.0425e-07 | 2.4334e-08 | 3.5803e-08 | 102.2 | 47.45 | 0.12 | 1755.65 | 0.70743 | 0.94238 | 395.4167
OFF - ConstMin - Cranes_2007_100 | Orange | 2020 | OFF - ConstMin - Cranes | 2007 | 100 | Gasoline | 6.6829e-06 | 6.1469e-06 | 7.3541e-06 | 0.00047266 | 1.6901e-05 | 0.0079157 | 5.519e-07 | 4.1699e-07 | 7.6477e-08 | 1.1508e-07 | 328.5 | 98.55 | 0.23 | 7292.7 | 0.2791 | 0.7674 | 428.4783
OFF - ConstMin - Cranes_2007_175 | Orange | 2020 | OFF - ConstMin - Cranes | 2007 | 175 | Gasoline | 4.6271e-07 | 4.256e-07 | 5.0919e-07 | 1.961e-05 | 1.1347e-06 | 0.00052017 | 3.7291e-08 | 2.8175e-08 | 5.1674e-09 | 7.6721e-09 | 21.9 | 3.65 | 0.01 | 456.25 | 0.30888 | 0.82353 | 365
OFF - ConstMin - Cranes_2008_50 | Orange | 2020 | OFF - ConstMin - Cranes | 2008 | 50 | Gasoline | 3.2952e-06 | 3.0309e-06 | 3.6261e-06 | 0.0003364 | 4.0965e-06 | 0.0016841 | 1.161e-07 | 8.7722e-08 | 2.0476e-08 | 2.941e-08 | 83.95 | 40.15 | 0.1 | 1485.55 | 0.67557 | 0.9131 | 401.5
OFF - ConstMin - Cranes_2008_100 | Orange | 2020 | OFF - ConstMin - Cranes | 2008 | 100 | Gasoline | 5.3812e-06 | 4.9496e-06 | 5.9217e-06 | 0.0003753 | 1.3597e-05 | 0.0066608 | 4.6441e-07 | 3.5089e-07 | 6.4353e-08 | 9.5901e-08 | 273.75 | 80.3 | 0.2 | 5942.2 | 0.27581 | 0.7577 | 401.5
OFF - ConstMin - Cranes_2008_175 | Orange | 2020 | OFF - ConstMin - Cranes | 2008 | 175 | Gasoline | 3.6818e-07 | 3.3865e-07 | 4.0516e-07 | 1.6282e-05 | 9.1577e-07 | 0.00043771 | 3.1379e-08 | 2.3709e-08 | 4.3482e-09 | 6.3934e-09 | 18.25 | 3.65 | 0.01 | 456.25 | 0.24577 | 0.66462 | 365
OFF - ConstMin - Cranes_2009_50 | Orange | 2020 | OFF - ConstMin - Cranes | 2009 | 50 | Gasoline | 3.0342e-06 | 2.7909e-06 | 3.339e-06 | 0.00030501 | 3.8312e-06 | 0.0016177 | 1.1152e-07 | 8.426e-08 | 1.9668e-08 | 2.8131e-08 | 80.3 | 40.15 | 0.09 | 1485.55 | 0.62208 | 0.85396 | 446.1111
OFF - ConstMin - Cranes_2009_100 | Orange | 2020 | OFF - ConstMin - Cranes | 2009 | 100 | Gasoline | 4.9361e-06 | 4.5402e-06 | 5.4319e-06 | 0.00033895 | 1.2461e-05 | 0.006398 | 4.4608e-07 | 3.3704e-07 | 6.1813e-08 | 9.2065e-08 | 262.8 | 80.3 | 0.19 | 5942.2 | 0.253 | 0.69438 | 422.6316
OFF - ConstMin - Cranes_2009_175 | Orange | 2020 | OFF - ConstMin - Cranes | 2009 | 175 | Gasoline | 3.333e-07 | 3.0657e-07 | 3.6678e-07 | 1.543e-05 | 8.4211e-07 | 0.00042043 | 3.0141e-08 | 2.2773e-08 | 4.1766e-09 | 6.3934e-09 | 18.25 | 3.65 | 0.01 | 456.25 | 0.22249 | 0.61116 | 365
OFF - ConstMin - Cranes_2010_50 | Orange | 2020 | OFF - ConstMin - Cranes | 2010 | 50 | Gasoline | 2.8462e-06 | 2.6179e-06 | 3.132e-06 | 0.00028125 | 3.6541e-06 | 0.0015858 | 1.0932e-07 | 8.26e-08 | 1.928e-08 | 2.6852e-08 | 76.65 | 40.15 | 0.09 | 1485.55 | 0.58352 | 0.81448 | 446.1111
OFF - ConstMin - Cranes_2010_100 | Orange | 2020 | OFF - ConstMin - Cranes | 2010 | 100 | Gasoline | 4.6108e-06 | 4.241e-06 | 5.0739e-06 | 0.00031116 | 1.1628e-05 | 0.0062719 | 4.3729e-07 | 3.304e-07 | 6.0595e-08 | 8.9508e-08 | 255.5 | 76.65 | 0.19 | 5672.1 | 0.24758 | 0.67879 | 403.4211
OFF - ConstMin - Cranes_2010_175 | Orange | 2020 | OFF - ConstMin - Cranes | 2010 | 175 | Gasoline | 3.0679e-07 | 2.8218e-07 | 3.376e-07 | 1.492e-05 | 7.8873e-07 | 0.00041215 | 2.9547e-08 | 2.2324e-08 | 4.0943e-09 | 6.3934e-09 | 18.25 | 3.65 | 0.01 | 456.25 | 0.20479 | 0.57242 | 365
OFF - ConstMin - Cranes_2011_50 | Orange | 2020 | OFF - ConstMin - Cranes | 2011 | 50 | Gasoline | 2.7898e-06 | 2.5661e-06 | 3.07e-06 | 0.00027048 | 3.6465e-06 | 0.0016278 | 1.1222e-07 | 8.4787e-08 | 1.9791e-08 | 2.6852e-08 | 76.65 | 40.15 | 0.1 | 1485.55 | 0.57196 | 0.8128 | 401.5
OFF - ConstMin - Cranes_2011_100 | Orange | 2020 | OFF - ConstMin - Cranes | 2011 | 100 | Gasoline | 4.4987e-06 | 4.1379e-06 | 4.9506e-06 | 0.00029772 | 1.1332e-05 | 0.006438 | 4.4887e-07 | 3.3915e-07 | 6.22e-08 | 9.2065e-08 | 262.8 | 80.3 | 0.19 | 5942.2 | 0.23058 | 0.63146 | 422.6316
OFF - ConstMin - Cranes_2011_175 | Orange | 2020 | OFF - ConstMin - Cranes | 2011 | 175 | Gasoline | 2.9444e-07 | 2.7082e-07 | 3.2401e-07 | 1.5104e-05 | 7.7186e-07 | 0.00042306 | 3.0329e-08 | 2.2915e-08 | 4.2027e-09 | 6.3934e-09 | 18.25 | 3.65 | 0.01 | 456.25 | 0.19655 | 0.56017 | 365
OFF - ConstMin - Cranes_2012_50 | Orange | 2020 | OFF - ConstMin - Cranes | 2012 | 50 | Gasoline | 2.9047e-06 | 2.6718e-06 | 3.1965e-06 | 0.00027566 | 3.8709e-06 | 0.0017788 | 1.2263e-07 | 9.2653e-08 | 2.1627e-08 | 2.941e-08 | 83.95 | 43.8 | 0.1 | 1620.6 | 0.5459 | 0.7909 | 438
OFF - ConstMin - Cranes_2012_100 | Orange | 2020 | OFF - ConstMin - Cranes | 2012 | 100 | Gasoline | 4.6602e-06 | 4.2865e-06 | 5.1283e-06 | 0.00030166 | 1.1724e-05 | 0.0070353 | 4.9052e-07 | 3.7061e-07 | 6.7971e-08 | 9.9737e-08 | 284.7 | 87.6 | 0.21 | 6482.4 | 0.21895 | 0.59885 | 417.1429
OFF - ConstMin - Cranes_2012_175 | Orange | 2020 | OFF - ConstMin - Cranes | 2012 | 175 | Gasoline | 2.9938e-07 | 2.7537e-07 | 3.2945e-07 | 1.6274e-05 | 8.0221e-07 | 0.00046231 | 3.3143e-08 | 2.5041e-08 | 4.5926e-09 | 6.3934e-09 | 18.25 | 3.65 | 0.01 | 456.25 | 0.19985 | 0.5822 | 365
OFF - ConstMin - Cranes_2013_50 | Orange | 2020 | OFF - ConstMin - Cranes | 2013 | 50 | Gasoline | 3.3079e-06 | 3.0426e-06 | 3.6401e-06 | 0.00030642 | 4.5014e-06 | 0.0021313 | 1.4693e-07 | 1.1101e-07 | 2.5913e-08 | 3.4524e-08 | 98.55 | 51.1 | 0.12 | 1890.7 | 0.53286 | 0.78834 | 425.8333
OFF - ConstMin - Cranes_2013_100 | Orange | 2020 | OFF - ConstMin - Cranes | 2013 | 100 | Gasoline | 5.2772e-06 | 4.8539e-06 | 5.8072e-06 | 0.00033306 | 1.3257e-05 | 0.0084295 | 5.8772e-07 | 4.4406e-07 | 8.144e-08 | 1.1892e-07 | 339.45 | 102.2 | 0.25 | 7562.8 | 0.21252 | 0.58042 | 408.8
OFF - ConstMin - Cranes_2013_175 | Orange | 2020 | OFF - ConstMin - Cranes | 2013 | 175 | Gasoline | 3.319e-07 | 3.0528e-07 | 3.6524e-07 | 1.9223e-05 | 9.1174e-07 | 0.00055393 | 3.9711e-08 | 3.0004e-08 | 5.5027e-09 | 7.6721e-09 | 21.9 | 3.65 | 0.01 | 456.25 | 0.22156 | 0.66169 | 365
OFF - ConstMin - Cranes_2014_50 | Orange | 2020 | OFF - ConstMin - Cranes | 2014 | 50 | Gasoline | 4.4104e-06 | 4.0567e-06 | 4.8534e-06 | 0.00039747 | 6.1396e-06 | 0.002998 | 2.0668e-07 | 1.5616e-07 | 3.645e-08 | 4.859e-08 | 138.7 | 73 | 0.18 | 2701 | 0.49732 | 0.75267 | 405.5556
OFF - ConstMin - Cranes_2014_100 | Orange | 2020 | OFF - ConstMin - Cranes | 2014 | 100 | Gasoline | 6.9918e-06 | 6.431e-06 | 7.694e-06 | 0.00042857 | 1.7536e-05 | 0.011857 | 8.2671e-07 | 6.2462e-07 | 1.1456e-07 | 1.6623e-07 | 474.5 | 146 | 0.35 | 10804 | 0.1971 | 0.53744 | 417.1429
OFF - ConstMin - Cranes_2014_175 | Orange | 2020 | OFF - ConstMin - Cranes | 2014 | 175 | Gasoline | 4.2916e-07 | 3.9474e-07 | 4.7226e-07 | 2.665e-05 | 1.2129e-06 | 0.00077918 | 5.5859e-08 | 4.2204e-08 | 7.7403e-09 | 1.1508e-08 | 32.85 | 7.3 | 0.01 | 912.5 | 0.14324 | 0.44014 | 730
OFF - ConstMin - Cranes_2015_50 | Orange | 2020 | OFF - ConstMin - Cranes | 2015 | 50 | Gasoline | 4.6648e-06 | 4.2907e-06 | 5.1333e-06 | 0.0004073 | 6.6567e-06 | 0.0033554 | 2.3132e-07 | 1.7478e-07 | 4.0796e-08 | 5.3705e-08 | 153.3 | 80.3 | 0.2 | 2971.1 | 0.47819 | 0.74187 | 401.5
OFF - ConstMin - Cranes_2015_100 | Orange | 2020 | OFF - ConstMin - Cranes | 2015 | 100 | Gasoline | 7.3428e-06 | 6.7539e-06 | 8.0803e-06 | 0.00043499 | 1.8383e-05 | 0.013271 | 9.2528e-07 | 6.991e-07 | 1.2822e-07 | 1.8541e-07 | 529.25 | 164.25 | 0.39 | 12154.5 | 0.184 | 0.5008 | 421.1538
OFF - ConstMin - Cranes_2015_175 | Orange | 2020 | OFF - ConstMin - Cranes | 2015 | 175 | Gasoline | 4.3812e-07 | 4.0299e-07 | 4.8213e-07 | 2.9393e-05 | 1.2797e-06 | 0.00087208 | 6.2519e-08 | 4.7237e-08 | 8.6632e-09 | 1.2787e-08 | 36.5 | 7.3 | 0.02 | 912.5 | 0.14623 | 0.46438 | 365
OFF - ConstMin - Cranes_2016_50 | Orange | 2020 | OFF - ConstMin - Cranes | 2016 | 50 | Gasoline | 4.4654e-06 | 4.1073e-06 | 4.9139e-06 | 0.0003758 | 6.5474e-06 | 0.0034105 | 2.3512e-07 | 1.7764e-07 | 4.1466e-08 | 5.3705e-08 | 153.3 | 83.95 | 0.2 | 3106.15 | 0.43785 | 0.69797 | 419.75
OFF - ConstMin - Cranes_2016_100 | Orange | 2020 | OFF - ConstMin - Cranes | 2016 | 100 | Gasoline | 6.9727e-06 | 6.4135e-06 | 7.6731e-06 | 0.00039672 | 1.742e-05 | 0.013489 | 9.4047e-07 | 7.1058e-07 | 1.3032e-07 | 1.8797e-07 | 536.55 | 164.25 | 0.4 | 12154.5 | 0.17472 | 0.47457 | 410.625
OFF - ConstMin - Cranes_2016_175 | Orange | 2020 | OFF - ConstMin - Cranes | 2016 | 175 | Gasoline | 4.0242e-07 | 3.7014e-07 | 4.4284e-07 | 2.9432e-05 | 1.2216e-06 | 0.0008864 | 6.3545e-08 | 4.8012e-08 | 8.8054e-09 | 1.2787e-08 | 36.5 | 7.3 | 0.02 | 912.5 | 0.13432 | 0.4433 | 365
OFF - ConstMin - Cranes_2017_50 | Orange | 2020 | OFF - ConstMin - Cranes | 2017 | 50 | Gasoline | 4.2354e-06 | 3.8957e-06 | 4.6607e-06 | 0.00034132 | 6.3981e-06 | 0.0034479 | 2.3769e-07 | 1.7959e-07 | 4.192e-08 | 5.2426e-08 | 149.65 | 83.95 | 0.2 | 3106.15 | 0.41529 | 0.68206 | 419.75
OFF - ConstMin - Cranes_2017_100 | Orange | 2020 | OFF - ConstMin - Cranes | 2017 | 100 | Gasoline | 6.5532e-06 | 6.0276e-06 | 7.2113e-06 | 0.00035516 | 1.6332e-05 | 0.013636 | 9.5077e-07 | 7.1836e-07 | 1.3175e-07 | 1.8797e-07 | 536.55 | 167.9 | 0.4 | 12424.6 | 0.16064 | 0.43526 | 419.75
OFF - ConstMin - Cranes_2017_175 | Orange | 2020 | OFF - ConstMin - Cranes | 2017 | 175 | Gasoline | 3.6346e-07 | 3.3431e-07 | 3.9996e-07 | 2.9307e-05 | 1.155e-06 | 0.0008961 | 6.4241e-08 | 4.8538e-08 | 8.9019e-09 | 1.2787e-08 | 36.5 | 7.3 | 0.02 | 912.5 | 0.12131 | 0.41913 | 365
OFF - ConstMin - Cranes_2018_50 | Orange | 2020 | OFF - ConstMin - Cranes | 2018 | 50 | Gasoline | 3.9315e-06 | 3.6162e-06 | 4.3264e-06 | 0.00030083 | 6.1384e-06 | 0.0034262 | 2.362e-07 | 1.7846e-07 | 4.1656e-08 | 5.2426e-08 | 149.65 | 83.95 | 0.2 | 3106.15 | 0.3855 | 0.65437 | 419.75
OFF - ConstMin - Cranes_2018_100 | Orange | 2020 | OFF - ConstMin - Cranes | 2018 | 100 | Gasoline | 6.0192e-06 | 5.5364e-06 | 6.6237e-06 | 0.0003073 | 1.4959e-05 | 0.013551 | 9.448e-07 | 7.1385e-07 | 1.3092e-07 | 1.8669e-07 | 532.9 | 167.9 | 0.4 | 12424.6 | 0.14755 | 0.39868 | 419.75
OFF - ConstMin - Cranes_2018_175 | Orange | 2020 | OFF - ConstMin - Cranes | 2018 | 175 | Gasoline | 3.1808e-07 | 2.9257e-07 | 3.5003e-07 | 2.8679e-05 | 1.0683e-06 | 0.00089048 | 6.3838e-08 | 4.8233e-08 | 8.846e-09 | 1.2787e-08 | 36.5 | 7.3 | 0.02 | 912.5 | 0.10617 | 0.38766 | 365
OFF - ConstMin - Cranes_2019_50 | Orange | 2020 | OFF - ConstMin - Cranes | 2019 | 50 | Gasoline | 3.7169e-06 | 3.4188e-06 | 4.0902e-06 | 0.00026697 | 6.0202e-06 | 0.0034849 | 2.4024e-07 | 1.8152e-07 | 4.237e-08 | 5.2426e-08 | 149.65 | 83.95 | 0.2 | 3106.15 | 0.36445 | 0.64177 | 419.75
OFF - ConstMin - Cranes_2019_100 | Orange | 2020 | OFF - ConstMin - Cranes | 2019 | 100 | Gasoline | 5.621e-06 | 5.1702e-06 | 6.1855e-06 | 0.00026616 | 1.3923e-05 | 0.013783 | 9.6098e-07 | 7.2607e-07 | 1.3316e-07 | 1.8797e-07 | 536.55 | 167.9 | 0.41 | 12424.6 | 0.13779 | 0.37107 | 409.5122
OFF - ConstMin - Cranes_2019_175 | Orange | 2020 | OFF - ConstMin - Cranes | 2019 | 175 | Gasoline | 2.797e-07 | 2.5727e-07 | 3.0779e-07 | 2.8717e-05 | 1.0058e-06 | 0.00090573 | 6.4931e-08 | 4.9059e-08 | 8.9975e-09 | 1.2787e-08 | 36.5 | 7.3 | 0.02 | 912.5 | 0.093355 | 0.36496 | 365
OFF - ConstMin - Cranes_2020_50 | Orange | 2020 | OFF - ConstMin - Cranes | 2020 | 50 | Gasoline | 3.4203e-06 | 3.1459e-06 | 3.7638e-06 | 0.00022698 | 5.7721e-06 | 0.00347 | 2.3922e-07 | 1.8074e-07 | 4.2189e-08 | 5.1147e-08 | 146 | 83.95 | 0.2 | 3106.15 | 0.33537 | 0.61532 | 419.75
OFF - ConstMin - Cranes_2020_100 | Orange | 2020 | OFF - ConstMin - Cranes | 2020 | 100 | Gasoline | 5.0978e-06 | 4.689e-06 | 5.6098e-06 | 0.00021882 | 1.2577e-05 | 0.013724 | 9.5687e-07 | 7.2297e-07 | 1.3259e-07 | 1.8669e-07 | 532.9 | 167.9 | 0.41 | 12424.6 | 0.12496 | 0.33519 | 409.5122
OFF - ConstMin - Cranes_2020_175 | Orange | 2020 | OFF - ConstMin - Cranes | 2020 | 175 | Gasoline | 2.3486e-07 | 2.1602e-07 | 2.5845e-07 | 2.8144e-05 | 9.2097e-07 | 0.00090186 | 6.4654e-08 | 4.8849e-08 | 8.959e-09 | 1.2787e-08 | 36.5 | 7.3 | 0.02 | 912.5 | 0.078389 | 0.3342 | 365
OFF - ConstMin - Crushing/Proc. Equipment_1989_100 | Orange | 2020 | OFF - ConstMin - Crushing/Proc. Equipment | 1989 | 100 | Gasoline | 4.1524e-07 | 3.8194e-07 | 4.5695e-07 | 5.943e-06 | 1.1921e-06 | 7.8365e-05 | 5.4638e-09 | 4.1282e-09 | 7.5712e-10 | 1.2787e-09 | 3.65 | 0 | 0 | 0 | 0 | 0 | #DIV/0!
OFF - ConstMin - Crushing/Proc. Equipment_1990_100 | Orange | 2020 | OFF - ConstMin - Crushing/Proc. Equipment | 1990 | 100 | Gasoline | 1.2293e-06 | 1.1307e-06 | 1.3528e-06 | 1.7658e-05 | 3.5761e-06 | 0.00023536 | 1.641e-08 | 1.2399e-08 | 2.2739e-09 | 3.836e-09 | 10.95 | 0 | 0.01 | 0 | 0 | 0 | 0
OFF - ConstMin - Crushing/Proc. Equipment_1992_100 | Orange | 2020 | OFF - ConstMin - Crushing/Proc. Equipment | 1992 | 100 | Gasoline | 2.4276e-07 | 2.2329e-07 | 2.6714e-07 | 3.5136e-06 | 7.2554e-07 | 4.7865e-05 | 3.3373e-09 | 2.5215e-09 | 4.6244e-10 | 1.2787e-09 | 3.65 | 0 | 0 | 0 | 0 | 0 | #DIV/0!
OFF - ConstMin - Crushing/Proc. Equipment_1993_100 | Orange | 2020 | OFF - ConstMin - Crushing/Proc. Equipment | 1993 | 100 | Gasoline | 7.7537e-08 | 7.1319e-08 | 8.5325e-08 | 1.1267e-06 | 2.3497e-07 | 1.552e-05 | 1.0821e-09 | 8.1756e-10 | 1.4994e-10 | 0 | 0 | 0 | 0 | 0 | 0 | 0 | #DIV/0!
OFF - ConstMin - Crushing/Proc. Equipment_1996_100 | Orange | 2020 | OFF - ConstMin - Crushing/Proc. Equipment | 1996 | 100 | Gasoline | 6.3201e-07 | 5.8132e-07 | 6.9549e-07 | 9.2985e-06 | 1.9993e-06 | 0.00013252 | 9.2398e-09 | 6.9812e-09 | 1.2804e-09 | 2.5574e-09 | 7.3 | 0 | 0 | 0 | 0 | 0 | #DIV/0!
OFF - ConstMin - Crushing/Proc. Equipment_1997_100 | Orange | 2020 | OFF - ConstMin - Crushing/Proc. Equipment | 1997 | 100 | Gasoline | 1.9242e-06 | 1.7698e-06 | 2.1174e-06 | 2.8434e-05 | 6.1777e-06 | 0.00040997 | 2.8584e-08 | 2.1597e-08 | 3.9609e-09 | 6.3934e-09 | 18.25 | 3.65 | 0.01 | 350.4 | 1.6725 | 5.8378 | 365
OFF - ConstMin - Crushing/Proc. Equipment_1998_100 | Orange | 2020 | OFF - ConstMin - Crushing/Proc. Equipment | 1998 | 100 | Gasoline | 1.0637e-05 | 9.7835e-06 | 1.1705e-05 | 0.00016881 | 3.3207e-05 | 0.0019579 | 1.3651e-07 | 1.0314e-07 | 1.8916e-08 | 2.941e-08 | 83.95 | 10.95 | 0.04 | 1051.2 | 3.0818 | 10.4599 | 273.75
OFF - ConstMin - Crushing/Proc. Equipment_1999_100 | Orange | 2020 | OFF - ConstMin - Crushing/Proc. Equipment | 1999 | 100 | Gasoline | 1.1722e-05 | 1.0782e-05 | 1.2899e-05 | 0.0001869 | 3.7159e-05 | 0.0021936 | 1.5294e-07 | 1.1556e-07 | 2.1193e-08 | 3.3246e-08 | 94.9 | 10.95 | 0.05 | 1051.2 | 3.3961 | 11.7049 | 219
OFF - ConstMin - Crushing/Proc. Equipment_2000_100 | Orange | 2020 | OFF - ConstMin - Crushing/Proc. Equipment | 2000 | 100 | Gasoline | 1.3529e-05 | 1.2444e-05 | 1.4888e-05 | 0.00021674 | 4.3563e-05 | 0.0025747 | 1.7951e-07 | 1.3563e-07 | 2.4875e-08 | 3.9639e-08 | 113.15 | 14.6 | 0.06 | 1401.6 | 2.9398 | 10.2916 | 243.3333
OFF - ConstMin - Crushing/Proc. Equipment_2001_100 | Orange | 2020 | OFF - ConstMin - Crushing/Proc. Equipment | 2001 | 100 | Gasoline | 1.4486e-05 | 1.3324e-05 | 1.5941e-05 | 0.00023322 | 4.7392e-05 | 0.0028043 | 1.9552e-07 | 1.4773e-07 | 2.7093e-08 | 4.2196e-08 | 120.45 | 14.6 | 0.06 | 1401.6 | 3.1477 | 11.1961 | 243.3333
OFF - ConstMin - Crushing/Proc. Equipment_2002_100 | Orange | 2020 | OFF - ConstMin - Crushing/Proc. Equipment | 2002 | 100 | Gasoline | 1.5661e-05 | 1.4405e-05 | 1.7234e-05 | 0.00025342 | 5.2074e-05 | 0.0030851 | 2.151e-07 | 1.6252e-07 | 2.9806e-08 | 4.7311e-08 | 135.05 | 14.6 | 0.07 | 1401.6 | 3.4032 | 12.3023 | 208.5714
OFF - ConstMin - Crushing/Proc. Equipment_2003_100 | Orange | 2020 | OFF - ConstMin - Crushing/Proc. Equipment | 2003 | 100 | Gasoline | 1.7738e-05 | 1.6315e-05 | 1.9519e-05 | 0.00028851 | 5.9959e-05 | 0.0035564 | 2.4796e-07 | 1.8735e-07 | 3.436e-08 | 5.3705e-08 | 153.3 | 18.25 | 0.08 | 1752 | 3.0835 | 11.332 | 228.125
OFF - ConstMin - Crushing/Proc. Equipment_2004_100 | Orange | 2020 | OFF - ConstMin - Crushing/Proc. Equipment | 2004 | 100 | Gasoline | 3.9474e-06 | 3.6308e-06 | 4.3438e-06 | 0.00023634 | 1.8921e-05 | 0.0051675 | 3.6029e-07 | 2.7222e-07 | 4.9925e-08 | 7.4164e-08 | 211.7 | 25.55 | 0.11 | 2452.8 | 0.49015 | 2.5543 | 232.2727
OFF - ConstMin - Crushing/Proc. Equipment_2005_100 | Orange | 2020 | OFF - ConstMin - Crushing/Proc. Equipment | 2005 | 100 | Gasoline | 6.2219e-06 | 5.7229e-06 | 6.8468e-06 | 0.00036882 | 3.0258e-05 | 0.0084235 | 5.8731e-07 | 4.4374e-07 | 8.1383e-08 | 1.202e-07 | 343.1 | 43.8 | 0.18 | 4204.8 | 0.45067 | 2.3828 | 243.3333
OFF - ConstMin - Crushing/Proc. Equipment_2006_100 | Orange | 2020 | OFF - ConstMin - Crushing/Proc. Equipment | 2006 | 100 | Gasoline | 6.2254e-06 | 5.7261e-06 | 6.8507e-06 | 0.00036506 | 3.074e-05 | 0.0087265 | 6.0843e-07 | 4.5971e-07 | 8.431e-08 | 1.2403e-07 | 354.05 | 47.45 | 0.19 | 4555.2 | 0.41624 | 2.2345 | 249.7368
OFF - ConstMin - Crushing/Proc. Equipment_2007_100 | Orange | 2020 | OFF - ConstMin - Crushing/Proc. Equipment | 2007 | 100 | Gasoline | 3.9405e-06 | 3.6245e-06 | 4.3363e-06 | 0.00024947 | 9.9056e-06 | 0.0062553 | 4.3614e-07 | 3.2952e-07 | 6.0435e-08 | 8.8229e-08 | 251.85 | 32.85 | 0.14 | 3153.6 | 0.38057 | 1.0401 | 234.6429
OFF - ConstMin - Crushing/Proc. Equipment_2008_100 | Orange | 2020 | OFF - ConstMin - Crushing/Proc. Equipment | 2008 | 100 | Gasoline | 3.2048e-06 | 2.9478e-06 | 3.5267e-06 | 0.00019965 | 8.049e-06 | 0.0052636 | 3.6699e-07 | 2.7728e-07 | 5.0854e-08 | 7.4164e-08 | 211.7 | 29.2 | 0.11 | 2803.2 | 0.3482 | 0.95077 | 265.4545
OFF - ConstMin - Crushing/Proc. Equipment_2009_100 | Orange | 2020 | OFF - ConstMin - Crushing/Proc. Equipment | 2009 | 100 | Gasoline | 2.9717e-06 | 2.7333e-06 | 3.2701e-06 | 0.0001819 | 7.4563e-06 | 0.0050559 | 3.5251e-07 | 2.6634e-07 | 4.8847e-08 | 7.0327e-08 | 200.75 | 25.55 | 0.11 | 2452.8 | 0.369 | 1.0066 | 232.2727
OFF - ConstMin - Crushing/Proc. Equipment_2010_100 | Orange | 2020 | OFF - ConstMin - Crushing/Proc. Equipment | 2010 | 100 | Gasoline | 2.8086e-06 | 2.5833e-06 | 3.0907e-06 | 0.00016864 | 7.0398e-06 | 0.0049563 | 3.4556e-07 | 2.6109e-07 | 4.7885e-08 | 6.9049e-08 | 197.1 | 25.55 | 0.11 | 2452.8 | 0.34874 | 0.95035 | 232.2727
OFF - ConstMin - Crushing/Proc. Equipment_2011_100 | Orange | 2020 | OFF - ConstMin - Crushing/Proc. Equipment | 2011 | 100 | Gasoline | 2.7756e-06 | 2.553e-06 | 3.0544e-06 | 0.00016318 | 6.9494e-06 | 0.0050875 | 3.5472e-07 | 2.6801e-07 | 4.9153e-08 | 7.0327e-08 | 200.75 | 25.55 | 0.11 | 2452.8 | 0.34465 | 0.93816 | 232.2727
OFF - ConstMin - Crushing/Proc. Equipment_2012_100 | Orange | 2020 | OFF - ConstMin - Crushing/Proc. Equipment | 2012 | 100 | Gasoline | 2.9159e-06 | 2.682e-06 | 3.2088e-06 | 0.00016747 | 7.2918e-06 | 0.0055595 | 3.8762e-07 | 2.9287e-07 | 5.3713e-08 | 7.6721e-08 | 219 | 29.2 | 0.12 | 2803.2 | 0.31681 | 0.86133 | 243.3333
OFF - ConstMin - Crushing/Proc. Equipment_2013_100 | Orange | 2020 | OFF - ConstMin - Crushing/Proc. Equipment | 2013 | 100 | Gasoline | 3.3532e-06 | 3.0843e-06 | 3.69e-06 | 0.00018765 | 8.3744e-06 | 0.0066613 | 4.6444e-07 | 3.5091e-07 | 6.4357e-08 | 9.2065e-08 | 262.8 | 36.5 | 0.14 | 3504 | 0.29146 | 0.79137 | 260.7143
OFF - ConstMin - Crushing/Proc. Equipment_2014_100 | Orange | 2020 | OFF - ConstMin - Crushing/Proc. Equipment | 2014 | 100 | Gasoline | 4.5191e-06 | 4.1567e-06 | 4.973e-06 | 0.00024567 | 1.127e-05 | 0.00937 | 6.533e-07 | 4.936e-07 | 9.0527e-08 | 1.2915e-07 | 368.65 | 47.45 | 0.2 | 4555.2 | 0.30215 | 0.81923 | 237.25
OFF - ConstMin - Crushing/Proc. Equipment_2015_25 | Orange | 2020 | OFF - ConstMin - Crushing/Proc. Equipment | 2015 | 25 | Gasoline | 3.5999e-06 | 3.3112e-06 | 3.9614e-06 | 0.00014463 | 2.6934e-06 | 0.00024106 | 1.8187e-06 | 1.3741e-06 | 6.4623e-09 | 6.3934e-09 | 18.25 | 18.25 | 0.07 | 215.35 | 5.0912 | 4.1414 | 260.7143
OFF - ConstMin - Crushing/Proc. Equipment_2015_100 | Orange | 2020 | OFF - ConstMin - Crushing/Proc. Equipment | 2015 | 100 | Gasoline | 4.8367e-06 | 4.4488e-06 | 5.3225e-06 | 0.00025449 | 1.2043e-05 | 0.010487 | 7.3119e-07 | 5.5246e-07 | 1.0132e-07 | 1.4449e-07 | 412.45 | 54.75 | 0.23 | 5256 | 0.28027 | 0.75872 | 238.0435
OFF - ConstMin - Crushing/Proc. Equipment_2016_25 | Orange | 2020 | OFF - ConstMin - Crushing/Proc. Equipment | 2016 | 25 | Gasoline | 1.326e-05 | 1.2197e-05 | 1.4592e-05 | 0.00053273 | 9.9212e-06 | 0.00088793 | 6.6992e-06 | 5.0616e-06 | 2.3804e-08 | 2.3016e-08 | 65.7 | 65.7 | 0.23 | 770.15 | 5.2439 | 4.2656 | 285.6522
OFF - ConstMin - Crushing/Proc. Equipment_2016_100 | Orange | 2020 | OFF - ConstMin - Crushing/Proc. Equipment | 2016 | 100 | Gasoline | 4.6913e-06 | 4.3151e-06 | 5.1625e-06 | 0.00023787 | 1.1661e-05 | 0.010659 | 7.4319e-07 | 5.6153e-07 | 1.0298e-07 | 1.4705e-07 | 419.75 | 54.75 | 0.23 | 5256 | 0.27184 | 0.73465 | 238.0435
OFF - ConstMin - Crushing/Proc. Equipment_2017_25 | Orange | 2020 | OFF - ConstMin - Crushing/Proc. Equipment | 2017 | 25 | Gasoline | 2.6862e-05 | 2.4708e-05 | 2.956e-05 | 0.0010792 | 2.0098e-05 | 0.0017988 | 1.3571e-05 | 1.0254e-05 | 4.8221e-08 | 4.7311e-08 | 135.05 | 138.7 | 0.48 | 1631.55 | 5.0144 | 4.0789 | 288.9583
OFF - ConstMin - Crushing/Proc. Equipment_2017_100 | Orange | 2020 | OFF - ConstMin - Crushing/Proc. Equipment | 2017 | 100 | Gasoline | 4.5154e-06 | 4.1532e-06 | 4.9689e-06 | 0.00021944 | 1.1203e-05 | 0.010776 | 7.5133e-07 | 5.6767e-07 | 1.0411e-07 | 1.4705e-07 | 419.75 | 54.75 | 0.23 | 5256 | 0.26165 | 0.70577 | 238.0435
OFF - ConstMin - Crushing/Proc. Equipment_2018_25 | Orange | 2020 | OFF - ConstMin - Crushing/Proc. Equipment | 2018 | 25 | Gasoline | 9.459e-05 | 8.7004e-05 | 0.00010409 | 0.0038002 | 7.0772e-05 | 0.006334 | 4.7788e-05 | 3.6107e-05 | 1.698e-07 | 1.6879e-07 | 481.8 | 489.1 | 1.69 | 5756.05 | 5.005 | 4.0712 | 289.4083
OFF - ConstMin - Crushing/Proc. Equipment_2018_100 | Orange | 2020 | OFF - ConstMin - Crushing/Proc. Equipment | 2018 | 100 | Gasoline | 4.2611e-06 | 3.9194e-06 | 4.6891e-06 | 0.00019716 | 1.055e-05 | 0.010708 | 7.4662e-07 | 5.6411e-07 | 1.0346e-07 | 1.4577e-07 | 416.1 | 54.75 | 0.23 | 5256 | 0.24692 | 0.66464 | 238.0435
OFF - ConstMin - Crushing/Proc. Equipment_2019_25 | Orange | 2020 | OFF - ConstMin - Crushing/Proc. Equipment | 2019 | 25 | Gasoline | 0.00010869 | 9.9976e-05 | 0.00011961 | 0.0043668 | 8.1324e-05 | 0.0072784 | 5.4913e-05 | 4.149e-05 | 1.9512e-07 | 1.9308e-07 | 551.15 | 562.1 | 1.94 | 6617.45 | 5.0026 | 4.0693 | 289.7423
OFF - ConstMin - Crushing/Proc. Equipment_2019_100 | Orange | 2020 | OFF - ConstMin - Crushing/Proc. Equipment | 2019 | 100 | Gasoline | 4.1044e-06 | 3.7752e-06 | 4.5166e-06 | 0.00017928 | 1.0138e-05 | 0.010892 | 7.594e-07 | 5.7377e-07 | 1.0523e-07 | 1.4833e-07 | 423.4 | 58.4 | 0.24 | 5606.4 | 0.22297 | 0.59878 | 243.3333
OFF - ConstMin - Crushing/Proc. Equipment_2020_25 | Orange | 2020 | OFF - ConstMin - Crushing/Proc. Equipment | 2020 | 25 | Gasoline | 0.0001001 | 9.207e-05 | 0.00011015 | 0.0047785 | 7.4929e-05 | 0.0079645 | 6.009e-05 | 4.5401e-05 | 2.1351e-07 | 2.1098e-07 | 602.25 | 616.85 | 2.12 | 7263.5 | 4.1972 | 3.4158 | 290.967
OFF - ConstMin - Crushing/Proc. Equipment_2020_100 | Orange | 2020 | OFF - ConstMin - Crushing/Proc. Equipment | 2020 | 100 | Gasoline | 3.8581e-06 | 3.5487e-06 | 4.2456e-06 | 0.00015735 | 9.505e-06 | 0.010845 | 7.5616e-07 | 5.7132e-07 | 1.0478e-07 | 1.4705e-07 | 419.75 | 58.4 | 0.24 | 5606.4 | 0.20959 | 0.56138 | 243.3333
OFF - ConstMin - Dumpers/Tenders_1989_100 | Orange | 2020 | OFF - ConstMin - Dumpers/Tenders | 1989 | 100 | Gasoline | 3.5304e-08 | 3.2473e-08 | 3.885e-08 | 5.4038e-07 | 1.27e-07 | 8.5001e-06 | 5.9265e-10 | 4.4778e-10 | 8.2123e-11 | 0 | 0 | 0 | 0 | 0 | 0 | 0 | #DIV/0!
OFF - ConstMin - Dumpers/Tenders_1990_100 | Orange | 2020 | OFF - ConstMin - Dumpers/Tenders | 1990 | 100 | Gasoline | 1.0501e-07 | 9.6591e-08 | 1.1556e-07 | 1.6121e-06 | 3.8118e-07 | 2.5529e-05 | 1.7799e-09 | 1.3448e-09 | 2.4665e-10 | 0 | 0 | 0 | 0 | 0 | 0 | 0 | #DIV/0!
OFF - ConstMin - Dumpers/Tenders_1992_100 | Orange | 2020 | OFF - ConstMin - Dumpers/Tenders | 1992 | 100 | Gasoline | 2.0942e-08 | 1.9263e-08 | 2.3045e-08 | 3.2341e-07 | 7.7422e-08 | 5.1917e-06 | 3.6198e-10 | 2.735e-10 | 5.0159e-11 | 0 | 0 | 0 | 0 | 0 | 0 | 0 | #DIV/0!
OFF - ConstMin - Dumpers/Tenders_1993_100 | Orange | 2020 | OFF - ConstMin - Dumpers/Tenders | 1993 | 100 | Gasoline | 6.7232e-09 | 6.184e-09 | 7.3985e-09 | 1.0414e-07 | 2.5088e-08 | 1.6834e-06 | 1.1737e-10 | 8.8679e-11 | 1.6264e-11 | 0 | 0 | 0 | 0 | 0 | 0 | 0 | #DIV/0!
OFF - ConstMin - Dumpers/Tenders_1996_100 | Orange | 2020 | OFF - ConstMin - Dumpers/Tenders | 1996 | 100 | Gasoline | 5.569e-08 | 5.1224e-08 | 6.1283e-08 | 8.7088e-07 | 2.1382e-07 | 1.4374e-05 | 1.0022e-09 | 7.5723e-10 | 1.3888e-10 | 0 | 0 | 0 | 0 | 0 | 0 | 0 | #DIV/0!
OFF - ConstMin - Dumpers/Tenders_1997_25 | Orange | 2020 | OFF - ConstMin - Dumpers/Tenders | 1997 | 25 | Gasoline | 1.5122e-06 | 1.3909e-06 | 1.6641e-06 | 3.2279e-05 | 3.0848e-07 | 4.5574e-05 | 3.4384e-07 | 2.5979e-07 | 1.2588e-09 | 1.2787e-09 | 3.65 | 7.3 | 0.06 | 65.7 | 7.0101 | 1.5547 | 121.6667
OFF - ConstMin - Dumpers/Tenders_1997_100 | Orange | 2020 | OFF - ConstMin - Dumpers/Tenders | 1997 | 100 | Gasoline | 1.7051e-07 | 1.5683e-07 | 1.8763e-07 | 2.6751e-06 | 6.6103e-07 | 4.4468e-05 | 3.1004e-09 | 2.3425e-09 | 4.2962e-10 | 1.2787e-09 | 3.65 | 0 | 0.01 | 0 | 0 | 0 | 0
OFF - ConstMin - Dumpers/Tenders_1998_25 | Orange | 2020 | OFF - ConstMin - Dumpers/Tenders | 1998 | 25 | Gasoline | 1.0747e-05 | 9.8848e-06 | 1.1826e-05 | 0.00026247 | 2.1923e-06 | 0.00032388 | 2.4436e-06 | 1.8463e-06 | 8.9462e-09 | 1.0229e-08 | 29.2 | 54.75 | 0.39 | 565.75 | 5.7854 | 1.2831 | 140.3846
OFF - ConstMin - Dumpers/Tenders_1998_100 | Orange | 2020 | OFF - ConstMin - Dumpers/Tenders | 1998 | 100 | Gasoline | 9.4803e-07 | 8.72e-07 | 1.0432e-06 | 1.5956e-05 | 3.5552e-06 | 0.00021237 | 1.4807e-08 | 1.1187e-08 | 2.0518e-09 | 3.836e-09 | 10.95 | 3.65 | 0.03 | 240.9 | 1.1986 | 4.8867 | 121.6667
OFF - ConstMin - Dumpers/Tenders_1999_25 | Orange | 2020 | OFF - ConstMin - Dumpers/Tenders | 1999 | 25 | Gasoline | 2.0006e-05 | 1.8402e-05 | 2.2016e-05 | 0.00048862 | 4.0812e-06 | 0.00060295 | 4.5491e-06 | 3.4371e-06 | 1.6655e-08 | 1.918e-08 | 54.75 | 109.5 | 0.72 | 1168 | 5.2169 | 1.157 | 152.0833
OFF - ConstMin - Dumpers/Tenders_1999_100 | Orange | 2020 | OFF - ConstMin - Dumpers/Tenders | 1999 | 100 | Gasoline | 1.051e-06 | 9.6669e-07 | 1.1565e-06 | 1.7749e-05 | 3.9806e-06 | 0.00023793 | 1.6589e-08 | 1.2534e-08 | 2.2987e-09 | 3.836e-09 | 10.95 | 3.65 | 0.03 | 240.9 | 1.3287 | 5.4714 | 121.6667
OFF - ConstMin - Dumpers/Tenders_2000_25 | Orange | 2020 | OFF - ConstMin - Dumpers/Tenders | 2000 | 25 | Gasoline | 2.8745e-05 | 2.644e-05 | 3.1632e-05 | 0.00070204 | 5.8639e-06 | 0.00086632 | 6.5361e-06 | 4.9384e-06 | 2.3929e-08 | 2.8131e-08 | 80.3 | 156.95 | 1.03 | 1668.05 | 5.2485 | 1.164 | 152.3786
OFF - ConstMin - Dumpers/Tenders_2000_100 | Orange | 2020 | OFF - ConstMin - Dumpers/Tenders | 2000 | 100 | Gasoline | 1.2205e-06 | 1.1226e-06 | 1.343e-06 | 2.0682e-05 | 4.6692e-06 | 0.00027927 | 1.9471e-08 | 1.4712e-08 | 2.6981e-09 | 3.836e-09 | 10.95 | 3.65 | 0.03 | 240.9 | 1.543 | 6.4179 | 121.6667
OFF - ConstMin - Dumpers/Tenders_2001_25 | Orange | 2020 | OFF - ConstMin - Dumpers/Tenders | 2001 | 25 | Gasoline | 4.3449e-05 | 3.9964e-05 | 4.7813e-05 | 0.0010611 | 8.8633e-06 | 0.0013095 | 9.8794e-06 | 7.4645e-06 | 3.6169e-08 | 4.2196e-08 | 120.45 | 233.6 | 1.56 | 2467.4 | 5.3631 | 1.1894 | 149.7436
OFF - ConstMin - Dumpers/Tenders_2001_100 | Orange | 2020 | OFF - ConstMin - Dumpers/Tenders | 2001 | 100 | Gasoline | 1.3151e-06 | 1.2096e-06 | 1.4471e-06 | 2.2364e-05 | 5.0824e-06 | 0.00030417 | 2.1208e-08 | 1.6024e-08 | 2.9387e-09 | 5.1147e-09 | 14.6 | 3.65 | 0.04 | 240.9 | 1.6626 | 6.9859 | 91.25
OFF - ConstMin - Dumpers/Tenders_2002_25 | Orange | 2020 | OFF - ConstMin - Dumpers/Tenders | 2002 | 25 | Gasoline | 5.812e-05 | 5.3459e-05 | 6.3957e-05 | 0.0014195 | 1.1856e-05 | 0.0017516 | 1.3215e-05 | 9.9849e-06 | 4.8382e-08 | 5.6262e-08 | 160.6 | 310.25 | 2.09 | 3266.75 | 5.4186 | 1.2018 | 148.445
OFF - ConstMin - Dumpers/Tenders_2002_100 | Orange | 2020 | OFF - ConstMin - Dumpers/Tenders | 2002 | 100 | Gasoline | 1.431e-06 | 1.3162e-06 | 1.5747e-06 | 2.4423e-05 | 5.5877e-06 | 0.00033463 | 2.3331e-08 | 1.7628e-08 | 3.233e-09 | 5.1147e-09 | 14.6 | 3.65 | 0.04 | 240.9 | 1.8092 | 7.6804 | 91.25
OFF - ConstMin - Dumpers/Tenders_2003_25 | Orange | 2020 | OFF - ConstMin - Dumpers/Tenders | 2003 | 25 | Gasoline | 2.3726e-05 | 2.1823e-05 | 2.6109e-05 | 0.00095196 | 1.8367e-05 | 0.0016113 | 1.2157e-05 | 9.1851e-06 | 4.4507e-08 | 4.3475e-08 | 124.1 | 284.7 | 1.92 | 3000.3 | 2.4085 | 2.0271 | 148.2812
OFF - ConstMin - Dumpers/Tenders_2003_25 | Orange | 2020 | OFF - ConstMin - Dumpers/Tenders | 2003 | 25 | Diesel | 2.2114e-08 | 2.6318e-08 | 3.1844e-08 | 9.6802e-08 | 2.2707e-07 | 2.351e-05 | 1.2576e-08 | 1.157e-08 | 2.9829e-10 | 0 | 0 | 3.65 | 0 | 58.4 | 0.14922 | 1.2874 | #DIV/0!
OFF - ConstMin - Dumpers/Tenders_2003_100 | Orange | 2020 | OFF - ConstMin - Dumpers/Tenders | 2003 | 100 | Gasoline | 1.6315e-06 | 1.5007e-06 | 1.7954e-06 | 2.7947e-05 | 6.4373e-06 | 0.00038575 | 2.6896e-08 | 2.0321e-08 | 3.7269e-09 | 6.3934e-09 | 18.25 | 7.3 | 0.05 | 481.8 | 1.0314 | 4.4241 | 146
OFF - ConstMin - Dumpers/Tenders_2004_25 | Orange | 2020 | OFF - ConstMin - Dumpers/Tenders | 2004 | 25 | Gasoline | 2.5197e-05 | 2.3176e-05 | 2.7727e-05 | 0.001011 | 1.9506e-05 | 0.0017111 | 1.291e-05 | 9.7543e-06 | 4.7265e-08 | 4.4754e-08 | 127.75 | 302.95 | 2.04 | 3201.05 | 2.3974 | 2.0177 | 148.5049
OFF - ConstMin - Dumpers/Tenders_2004_25 | Orange | 2020 | OFF - ConstMin - Dumpers/Tenders | 2004 | 25 | Diesel | 7.0058e-08 | 8.3375e-08 | 1.0088e-07 | 3.0667e-07 | 7.1935e-07 | 7.4478e-05 | 3.9841e-08 | 3.6653e-08 | 9.4499e-10 | 9.1823e-10 | 3.65 | 7.3 | 0.01 | 116.8 | 0.23636 | 2.0393 | 730
OFF - ConstMin - Dumpers/Tenders_2004_100 | Orange | 2020 | OFF - ConstMin - Dumpers/Tenders | 2004 | 100 | Gasoline | 3.1435e-07 | 2.8914e-07 | 3.4593e-07 | 1.6838e-05 | 1.739e-06 | 0.0005605 | 3.908e-08 | 2.9527e-08 | 5.4152e-09 | 7.6721e-09 | 21.9 | 7.3 | 0.07 | 481.8 | 0.19872 | 1.1952 | 104.2857
OFF - ConstMin - Dumpers/Tenders_2005_25 | Orange | 2020 | OFF - ConstMin - Dumpers/Tenders | 2005 | 25 | Gasoline | 3.0626e-05 | 2.8169e-05 | 3.3702e-05 | 0.0012288 | 2.3709e-05 | 0.0020798 | 1.5692e-05 | 1.1856e-05 | 5.7448e-08 | 5.4983e-08 | 156.95 | 372.3 | 2.48 | 3934.7 | 2.3706 | 1.9952 | 150.121
OFF - ConstMin - Dumpers/Tenders_2005_25 | Orange | 2020 | OFF - ConstMin - Dumpers/Tenders | 2005 | 25 | Diesel | 1.0912e-07 | 1.2986e-07 | 1.5713e-07 | 5.3632e-07 | 9.9296e-07 | 0.00013025 | 6.9676e-08 | 6.4102e-08 | 1.6527e-09 | 9.1823e-10 | 3.65 | 10.95 | 0.02 | 175.2 | 0.24544 | 1.8767 | 547.5
OFF - ConstMin - Dumpers/Tenders_2005_100 | Orange | 2020 | OFF - ConstMin - Dumpers/Tenders | 2005 | 100 | Gasoline | 5.0027e-07 | 4.6015e-07 | 5.5052e-07 | 2.6508e-05 | 2.8013e-06 | 0.00091367 | 6.3704e-08 | 4.8132e-08 | 8.8274e-09 | 1.2787e-08 | 36.5 | 14.6 | 0.11 | 963.6 | 0.15812 | 0.96263 | 132.7273
OFF - ConstMin - Dumpers/Tenders_2006_25 | Orange | 2020 | OFF - ConstMin - Dumpers/Tenders | 2006 | 25 | Gasoline | 2.9591e-05 | 2.7218e-05 | 3.2563e-05 | 0.0011873 | 2.2908e-05 | 0.0020096 | 1.5162e-05 | 1.1455e-05 | 5.5508e-08 | 5.3705e-08 | 153.3 | 357.7 | 2.4 | 3766.8 | 2.3926 | 2.0137 | 149.0417
OFF - ConstMin - Dumpers/Tenders_2006_25 | Orange | 2020 | OFF - ConstMin - Dumpers/Tenders | 2006 | 25 | Diesel | 1.7194e-07 | 2.0462e-07 | 2.4759e-07 | 8.4505e-07 | 1.5646e-06 | 0.00020523 | 1.0978e-07 | 1.01e-07 | 2.604e-09 | 1.8365e-09 | 7.3 | 18.25 | 0.03 | 292 | 0.23203 | 1.7742 | 608.3333
OFF - ConstMin - Dumpers/Tenders_2006_100 | Orange | 2020 | OFF - ConstMin - Dumpers/Tenders | 2006 | 100 | Gasoline | 5.0567e-07 | 4.6512e-07 | 5.5646e-07 | 2.6488e-05 | 2.8675e-06 | 0.00094654 | 6.5995e-08 | 4.9863e-08 | 9.1449e-09 | 1.2787e-08 | 36.5 | 14.6 | 0.12 | 963.6 | 0.15983 | 0.98535 | 121.6667
OFF - ConstMin - Dumpers/Tenders_2007_25 | Orange | 2020 | OFF - ConstMin - Dumpers/Tenders | 2007 | 25 | Gasoline | 3.4652e-05 | 3.1872e-05 | 3.8132e-05 | 0.0013903 | 2.6825e-05 | 0.0023532 | 1.7755e-05 | 1.3415e-05 | 6.5001e-08 | 6.2655e-08 | 178.85 | 419.75 | 2.81 | 4434.75 | 2.3798 | 2.0029 | 149.3772
OFF - ConstMin - Dumpers/Tenders_2007_25 | Orange | 2020 | OFF - ConstMin - Dumpers/Tenders | 2007 | 25 | Diesel | 2.4504e-07 | 2.9162e-07 | 3.5286e-07 | 1.2043e-06 | 2.2298e-06 | 0.00029249 | 1.5646e-07 | 1.4395e-07 | 3.7112e-09 | 2.7547e-09 | 10.95 | 29.2 | 0.04 | 467.2 | 0.20668 | 1.5803 | 730
OFF - ConstMin - Dumpers/Tenders_2007_100 | Orange | 2020 | OFF - ConstMin - Dumpers/Tenders | 2007 | 100 | Gasoline | 3.3264e-07 | 3.0596e-07 | 3.6605e-07 | 1.8289e-05 | 8.3002e-07 | 0.0006785 | 4.7306e-08 | 3.5743e-08 | 6.5552e-09 | 8.9508e-09 | 25.55 | 10.95 | 0.08 | 722.7 | 0.14018 | 0.3803 | 136.875
OFF - ConstMin - Dumpers/Tenders_2008_25 | Orange | 2020 | OFF - ConstMin - Dumpers/Tenders | 2008 | 25 | Gasoline | 5.4248e-05 | 4.9897e-05 | 5.9696e-05 | 0.0021766 | 4.1995e-05 | 0.003684 | 2.7795e-05 | 2.1001e-05 | 1.0176e-07 | 9.718e-08 | 277.4 | 657 | 4.4 | 6935 | 2.3824 | 2.0051 | 149.3182
OFF - ConstMin - Dumpers/Tenders_2008_25 | Orange | 2020 | OFF - ConstMin - Dumpers/Tenders | 2008 | 25 | Diesel | 3.182e-07 | 3.7868e-07 | 4.582e-07 | 1.5639e-06 | 2.8955e-06 | 0.00037982 | 1.0159e-07 | 9.3461e-08 | 4.8192e-09 | 2.7547e-09 | 10.95 | 36.5 | 0.05 | 584 | 0.21471 | 1.6417 | 730
OFF - ConstMin - Dumpers/Tenders_2008_100 | Orange | 2020 | OFF - ConstMin - Dumpers/Tenders | 2008 | 100 | Gasoline | 2.7356e-07 | 2.5162e-07 | 3.0104e-07 | 1.4803e-05 | 6.8207e-07 | 0.00057093 | 3.9807e-08 | 3.0076e-08 | 5.516e-09 | 7.6721e-09 | 21.9 | 7.3 | 0.07 | 481.8 | 0.17293 | 0.46876 | 104.2857
OFF - ConstMin - Dumpers/Tenders_2009_25 | Orange | 2020 | OFF - ConstMin - Dumpers/Tenders | 2009 | 25 | Gasoline | 0.00011283 | 0.00010378 | 0.00012416 | 0.0045269 | 8.7343e-05 | 0.0076621 | 5.7809e-05 | 4.3678e-05 | 2.1164e-07 | 2.0203e-07 | 576.7 | 1361.45 | 9.15 | 14370.05 | 2.3913 | 2.0126 | 148.7923
OFF - ConstMin - Dumpers/Tenders_2009_25 | Orange | 2020 | OFF - ConstMin - Dumpers/Tenders | 2009 | 25 | Diesel | 4.0623e-07 | 4.8345e-07 | 5.8498e-07 | 1.9966e-06 | 3.6966e-06 | 0.0004849 | 1.2969e-07 | 1.1932e-07 | 6.1525e-09 | 3.6729e-09 | 14.6 | 47.45 | 0.07 | 759.2 | 0.21086 | 1.6123 | 677.8571
OFF - ConstMin - Dumpers/Tenders_2009_100 | Orange | 2020 | OFF - ConstMin - Dumpers/Tenders | 2009 | 100 | Gasoline | 2.5667e-07 | 2.3608e-07 | 2.8245e-07 | 1.3655e-05 | 6.3943e-07 | 0.0005484 | 3.8236e-08 | 2.8889e-08 | 5.2983e-09 | 7.6721e-09 | 21.9 | 7.3 | 0.07 | 481.8 | 0.16225 | 0.43946 | 104.2857
OFF - ConstMin - Dumpers/Tenders_2010_25 | Orange | 2020 | OFF - ConstMin - Dumpers/Tenders | 2010 | 25 | Gasoline | 0.00015326 | 0.00014097 | 0.00016865 | 0.0061492 | 0.00011864 | 0.010408 | 7.8526e-05 | 5.9331e-05 | 2.8749e-07 | 2.7492e-07 | 784.75 | 1850.55 | 12.42 | 19538.45 | 2.389 | 2.0107 | 148.9976
OFF - ConstMin - Dumpers/Tenders_2010_25 | Orange | 2020 | OFF - ConstMin - Dumpers/Tenders | 2010 | 25 | Diesel | 4.9327e-07 | 5.8703e-07 | 7.1031e-07 | 2.4244e-06 | 4.4886e-06 | 0.00058879 | 1.5748e-07 | 1.4488e-07 | 7.4706e-09 | 4.5911e-09 | 18.25 | 54.75 | 0.09 | 876 | 0.22189 | 1.6967 | 608.3333
OFF - ConstMin - Dumpers/Tenders_2010_100 | Orange | 2020 | OFF - ConstMin - Dumpers/Tenders | 2010 | 100 | Gasoline | 2.4564e-07 | 2.2594e-07 | 2.7031e-07 | 1.2833e-05 | 6.1143e-07 | 0.0005376 | 3.7482e-08 | 2.832e-08 | 5.1939e-09 | 7.6721e-09 | 21.9 | 7.3 | 0.07 | 481.8 | 0.15528 | 0.42021 | 104.2857
OFF - ConstMin - Dumpers/Tenders_2011_25 | Orange | 2020 | OFF - ConstMin - Dumpers/Tenders | 2011 | 25 | Gasoline | 0.00016651 | 0.00015315 | 0.00018323 | 0.0066807 | 0.0001289 | 0.011308 | 8.5313e-05 | 6.4459e-05 | 3.1234e-07 | 2.9793e-07 | 850.45 | 2011.15 | 13.5 | 21239.35 | 2.3876 | 2.0095 | 148.9741
OFF - ConstMin - Dumpers/Tenders_2011_25 | Orange | 2020 | OFF - ConstMin - Dumpers/Tenders | 2011 | 25 | Diesel | 6.6535e-07 | 7.9183e-07 | 9.5811e-07 | 3.2702e-06 | 6.0545e-06 | 0.0007942 | 2.2623e-07 | 2.0813e-07 | 1.0077e-08 | 6.4276e-09 | 25.55 | 76.65 | 0.11 | 1226.4 | 0.21379 | 1.6347 | 696.8182
OFF - ConstMin - Dumpers/Tenders_2011_100 | Orange | 2020 | OFF - ConstMin - Dumpers/Tenders | 2011 | 100 | Gasoline | 2.4601e-07 | 2.2628e-07 | 2.7071e-07 | 1.2605e-05 | 6.118e-07 | 0.00055183 | 3.8475e-08 | 2.907e-08 | 5.3315e-09 | 7.6721e-09 | 21.9 | 7.3 | 0.07 | 481.8 | 0.15551 | 0.42046 | 104.2857
OFF - ConstMin - Dumpers/Tenders_2012_25 | Orange | 2020 | OFF - ConstMin - Dumpers/Tenders | 2012 | 25 | Gasoline | 0.0001718 | 0.00015802 | 0.00018905 | 0.0068929 | 0.00013299 | 0.011667 | 8.8023e-05 | 6.6507e-05 | 3.2226e-07 | 3.0688e-07 | 876 | 2076.85 | 13.93 | 21940.15 | 2.3848 | 2.0072 | 149.0919
OFF - ConstMin - Dumpers/Tenders_2012_25 | Orange | 2020 | OFF - ConstMin - Dumpers/Tenders | 2012 | 25 | Diesel | 1.6336e-06 | 1.9441e-06 | 2.3523e-06 | 8.0288e-06 | 1.4865e-05 | 0.0019499 | 5.5543e-07 | 5.1099e-07 | 2.474e-08 | 1.6528e-08 | 65.7 | 186.15 | 0.28 | 2978.4 | 0.21613 | 1.6526 | 664.8214
OFF - ConstMin - Dumpers/Tenders_2012_100 | Orange | 2020 | OFF - ConstMin - Dumpers/Tenders | 2012 | 100 | Gasoline | 2.6213e-07 | 2.411e-07 | 2.8846e-07 | 1.3154e-05 | 6.5127e-07 | 0.00060303 | 4.2045e-08 | 3.1767e-08 | 5.8261e-09 | 7.6721e-09 | 21.9 | 10.95 | 0.07 | 722.7 | 0.11047 | 0.2984 | 156.4286
OFF - ConstMin - Dumpers/Tenders_2013_25 | Orange | 2020 | OFF - ConstMin - Dumpers/Tenders | 2013 | 25 | Gasoline | 0.00018509 | 0.00017025 | 0.00020368 | 0.0074264 | 0.00014329 | 0.01257 | 9.4836e-05 | 7.1654e-05 | 3.472e-07 | 3.3118e-07 | 945.35 | 2237.45 | 15.01 | 23641.05 | 2.3845 | 2.0069 | 149.064
OFF - ConstMin - Dumpers/Tenders_2013_25 | Orange | 2020 | OFF - ConstMin - Dumpers/Tenders | 2013 | 25 | Diesel | 1.8584e-06 | 2.2116e-06 | 2.676e-06 | 9.1337e-06 | 1.691e-05 | 0.0022182 | 6.3186e-07 | 5.8131e-07 | 2.8145e-08 | 1.8365e-08 | 73 | 211.7 | 0.32 | 3387.2 | 0.2162 | 1.6531 | 661.5625
OFF - ConstMin - Dumpers/Tenders_2013_100 | Orange | 2020 | OFF - ConstMin - Dumpers/Tenders | 2013 | 100 | Gasoline | 3.0604e-07 | 2.815e-07 | 3.3678e-07 | 1.5018e-05 | 7.5962e-07 | 0.00072253 | 5.0377e-08 | 3.8062e-08 | 6.9807e-09 | 1.0229e-08 | 29.2 | 10.95 | 0.09 | 722.7 | 0.12897 | 0.34804 | 121.6667
OFF - ConstMin - Dumpers/Tenders_2014_25 | Orange | 2020 | OFF - ConstMin - Dumpers/Tenders | 2014 | 25 | Gasoline | 0.00018933 | 0.00017415 | 0.00020835 | 0.0075965 | 0.00014657 | 0.012858 | 9.7009e-05 | 7.3295e-05 | 3.5516e-07 | 3.3885e-07 | 967.25 | 2288.55 | 15.35 | 24173.95 | 2.3854 | 2.0076 | 149.0912
OFF - ConstMin - Dumpers/Tenders_2014_25 | Orange | 2020 | OFF - ConstMin - Dumpers/Tenders | 2014 | 25 | Diesel | 1.996e-06 | 2.3754e-06 | 2.8742e-06 | 9.81e-06 | 1.8163e-05 | 0.0023825 | 6.7865e-07 | 6.2436e-07 | 3.0229e-08 | 2.0201e-08 | 80.3 | 229.95 | 0.34 | 3679.2 | 0.21378 | 1.6346 | 676.3235
OFF - ConstMin - Dumpers/Tenders_2014_100 | Orange | 2020 | OFF - ConstMin - Dumpers/Tenders | 2014 | 100 | Gasoline | 4.1919e-07 | 3.8557e-07 | 4.6129e-07 | 2.0079e-05 | 1.0394e-06 | 0.0010163 | 7.0861e-08 | 5.354e-08 | 9.8192e-09 | 1.4065e-08 | 40.15 | 14.6 | 0.13 | 963.6 | 0.13249 | 0.35716 | 112.3077
OFF - ConstMin - Dumpers/Tenders_2015_25 | Orange | 2020 | OFF - ConstMin - Dumpers/Tenders | 2015 | 25 | Gasoline | 0.00018203 | 0.00016743 | 0.00020031 | 0.0071534 | 0.00013933 | 0.012217 | 9.0501e-05 | 6.8379e-05 | 3.3906e-07 | 3.2095e-07 | 916.15 | 2241.1 | 15.04 | 22943.9 | 2.4163 | 2.0108 | 149.0093
OFF - ConstMin - Dumpers/Tenders_2015_25 | Orange | 2020 | OFF - ConstMin - Dumpers/Tenders | 2015 | 25 | Diesel | 2.1229e-06 | 2.5264e-06 | 3.057e-06 | 1.0434e-05 | 1.9318e-05 | 0.002534 | 7.2181e-07 | 6.6406e-07 | 3.2152e-08 | 2.1119e-08 | 83.95 | 244.55 | 0.37 | 3912.8 | 0.2138 | 1.6348 | 660.9459
OFF - ConstMin - Dumpers/Tenders_2015_100 | Orange | 2020 | OFF - ConstMin - Dumpers/Tenders | 2015 | 100 | Gasoline | 4.5653e-07 | 4.1992e-07 | 5.0238e-07 | 2.1303e-05 | 1.1307e-06 | 0.0011375 | 7.9311e-08 | 5.9924e-08 | 1.099e-08 | 1.5344e-08 | 43.8 | 18.25 | 0.14 | 1204.5 | 0.11544 | 0.31084 | 130.3571
OFF - ConstMin - Dumpers/Tenders_2016_25 | Orange | 2020 | OFF - ConstMin - Dumpers/Tenders | 2016 | 25 | Gasoline | 0.0001927 | 0.00017725 | 0.00021206 | 0.0071787 | 0.00014334 | 0.012554 | 8.8546e-05 | 6.6901e-05 | 3.5263e-07 | 3.2606e-07 | 930.75 | 2485.65 | 16.65 | 23611.85 | 2.4856 | 2.0101 | 149.2883
OFF - ConstMin - Dumpers/Tenders_2016_25 | Orange | 2020 | OFF - ConstMin - Dumpers/Tenders | 2016 | 25 | Diesel | 2.2263e-06 | 2.6494e-06 | 3.2058e-06 | 1.0942e-05 | 2.0258e-05 | 0.0026574 | 7.5695e-07 | 6.9639e-07 | 3.3717e-08 | 2.2037e-08 | 87.6 | 255.5 | 0.38 | 4088 | 0.2146 | 1.6409 | 672.3684
OFF - ConstMin - Dumpers/Tenders_2016_100 | Orange | 2020 | OFF - ConstMin - Dumpers/Tenders | 2016 | 100 | Gasoline | 4.5117e-07 | 4.1499e-07 | 4.9649e-07 | 2.0464e-05 | 1.1161e-06 | 0.0011562 | 8.0612e-08 | 6.0907e-08 | 1.117e-08 | 1.5344e-08 | 43.8 | 18.25 | 0.14 | 1204.5 | 0.11408 | 0.30683 | 130.3571
OFF - ConstMin - Dumpers/Tenders_2017_25 | Orange | 2020 | OFF - ConstMin - Dumpers/Tenders | 2017 | 25 | Gasoline | 0.00021631 | 0.00019896 | 0.00023803 | 0.0075585 | 0.00015562 | 0.01361 | 9.0189e-05 | 6.8143e-05 | 3.8783e-07 | 3.4908e-07 | 996.45 | 2927.3 | 19.62 | 25615.7 | 2.5718 | 2.0116 | 149.1998
OFF - ConstMin - Dumpers/Tenders_2017_25 | Orange | 2020 | OFF - ConstMin - Dumpers/Tenders | 2017 | 25 | Diesel | 2.3271e-06 | 2.7694e-06 | 3.351e-06 | 1.1437e-05 | 2.1176e-05 | 0.0027777 | 7.9124e-07 | 7.2794e-07 | 3.5244e-08 | 2.2956e-08 | 91.25 | 266.45 | 0.4 | 4263.2 | 0.2151 | 1.6447 | 666.125
OFF - ConstMin - Dumpers/Tenders_2017_100 | Orange | 2020 | OFF - ConstMin - Dumpers/Tenders | 2017 | 100 | Gasoline | 4.4312e-07 | 4.0758e-07 | 4.8763e-07 | 1.9485e-05 | 1.0948e-06 | 0.0011689 | 8.1495e-08 | 6.1574e-08 | 1.1293e-08 | 1.5344e-08 | 43.8 | 18.25 | 0.15 | 1204.5 | 0.11205 | 0.30098 | 121.6667
OFF - ConstMin - Dumpers/Tenders_2018_25 | Orange | 2020 | OFF - ConstMin - Dumpers/Tenders | 2018 | 25 | Gasoline | 0.00031154 | 0.00028655 | 0.00034283 | 0.0088313 | 0.00019952 | 0.017822 | 9.047e-05 | 6.8355e-05 | 5.3419e-07 | 4.3859e-07 | 1251.95 | 4945.75 | 33.16 | 33543.5 | 2.8287 | 1.9696 | 149.1481
OFF - ConstMin - Dumpers/Tenders_2018_25 | Orange | 2020 | OFF - ConstMin - Dumpers/Tenders | 2018 | 25 | Diesel | 2.394e-06 | 2.8491e-06 | 3.4474e-06 | 1.1767e-05 | 2.1785e-05 | 0.0028577 | 8.14e-07 | 7.4888e-07 | 3.6258e-08 | 2.3874e-08 | 94.9 | 273.75 | 0.41 | 4380 | 0.21539 | 1.6469 | 667.6829
OFF - ConstMin - Dumpers/Tenders_2018_100 | Orange | 2020 | OFF - ConstMin - Dumpers/Tenders | 2018 | 100 | Gasoline | 4.2743e-07 | 3.9315e-07 | 4.7036e-07 | 1.8168e-05 | 1.0547e-06 | 0.0011615 | 8.0983e-08 | 6.1187e-08 | 1.1222e-08 | 1.5344e-08 | 43.8 | 18.25 | 0.14 | 1204.5 | 0.10808 | 0.28993 | 130.3571
OFF - ConstMin - Dumpers/Tenders_2019_25 | Orange | 2020 | OFF - ConstMin - Dumpers/Tenders | 2019 | 25 | Gasoline | 0.00031579 | 0.00029047 | 0.00034751 | 0.0092409 | 0.00019678 | 0.01892 | 9.2198e-05 | 6.966e-05 | 5.7078e-07 | 4.6033e-07 | 1314 | 5405.65 | 36.24 | 35583.85 | 2.7029 | 1.8311 | 149.1625
OFF - ConstMin - Dumpers/Tenders_2019_25 | Orange | 2020 | OFF - ConstMin - Dumpers/Tenders | 2019 | 25 | Diesel | 2.4821e-06 | 2.9539e-06 | 3.5742e-06 | 1.2199e-05 | 2.2586e-05 | 0.0029627 | 8.4393e-07 | 7.7641e-07 | 3.7591e-08 | 2.4792e-08 | 98.55 | 284.7 | 0.43 | 4555.2 | 0.21472 | 1.6418 | 662.093
OFF - ConstMin - Dumpers/Tenders_2019_100 | Orange | 2020 | OFF - ConstMin - Dumpers/Tenders | 2019 | 100 | Gasoline | 4.2162e-07 | 3.878e-07 | 4.6396e-07 | 1.7264e-05 | 1.0389e-06 | 0.0011814 | 8.237e-08 | 6.2235e-08 | 1.1414e-08 | 1.6623e-08 | 47.45 | 18.25 | 0.15 | 1204.5 | 0.10661 | 0.28559 | 121.6667
OFF - ConstMin - Dumpers/Tenders_2020_25 | Orange | 2020 | OFF - ConstMin - Dumpers/Tenders | 2020 | 25 | Gasoline | 0.00028046 | 0.00025797 | 0.00030863 | 0.01094 | 0.00017585 | 0.02019 | 9.7012e-05 | 7.3298e-05 | 6.1039e-07 | 5.1147e-07 | 1460 | 5825.4 | 39.04 | 37992.85 | 2.2483 | 1.5326 | 149.2162
OFF - ConstMin - Dumpers/Tenders_2020_25 | Orange | 2020 | OFF - ConstMin - Dumpers/Tenders | 2020 | 25 | Diesel | 2.562e-06 | 3.049e-06 | 3.6893e-06 | 1.2592e-05 | 2.3314e-05 | 0.0030582 | 8.7112e-07 | 8.0143e-07 | 3.8803e-08 | 2.571e-08 | 102.2 | 292 | 0.44 | 4672 | 0.2161 | 1.6523 | 663.6364
OFF - ConstMin - Dumpers/Tenders_2020_100 | Orange | 2020 | OFF - ConstMin - Dumpers/Tenders | 2020 | 100 | Gasoline | 4.0674e-07 | 3.7412e-07 | 4.4759e-07 | 1.5981e-05 | 1.0007e-06 | 0.0011764 | 8.2018e-08 | 6.1969e-08 | 1.1365e-08 | 1.5344e-08 | 43.8 | 18.25 | 0.15 | 1204.5 | 0.10285 | 0.2751 | 121.6667
OFF - ConstMin - Excavators_2013_25 | Orange | 2020 | OFF - ConstMin - Excavators | 2013 | 25 | Diesel | 7.2185e-07 | 8.5906e-07 | 1.0395e-06 | 3.5478e-06 | 6.5685e-06 | 0.00086163 | 2.4544e-07 | 2.258e-07 | 1.0932e-08 | 7.3458e-09 | 29.2 | 36.5 | 0.03 | 839.5 | 0.33884 | 2.5908 | 1216.6667
OFF - ConstMin - Excavators_2014_25 | Orange | 2020 | OFF - ConstMin - Excavators | 2014 | 25 | Diesel | 2.7107e-06 | 3.226e-06 | 3.9034e-06 | 1.3323e-05 | 2.4666e-05 | 0.0032356 | 9.2167e-07 | 8.4793e-07 | 4.1054e-08 | 2.6629e-08 | 105.85 | 142.35 | 0.1 | 3274.05 | 0.32626 | 2.4946 | 1423.5
OFF - ConstMin - Excavators_2015_25 | Orange | 2020 | OFF - ConstMin - Excavators | 2015 | 25 | Diesel | 5.3534e-06 | 6.371e-06 | 7.7089e-06 | 2.6311e-05 | 4.8714e-05 | 0.0063901 | 1.8202e-06 | 1.6746e-06 | 8.1078e-08 | 5.3257e-08 | 211.7 | 284.7 | 0.2 | 6548.1 | 0.32217 | 2.4634 | 1423.5
OFF - ConstMin - Excavators_2016_25 | Orange | 2020 | OFF - ConstMin - Excavators | 2016 | 25 | Diesel | 8.9803e-06 | 1.0687e-05 | 1.2932e-05 | 4.4137e-05 | 8.1718e-05 | 0.010719 | 3.0534e-06 | 2.8091e-06 | 1.3601e-07 | 8.9986e-08 | 357.7 | 478.15 | 0.34 | 10997.45 | 0.32178 | 2.4604 | 1406.3235
OFF - ConstMin - Excavators_2017_25 | Orange | 2020 | OFF - ConstMin - Excavators | 2017 | 25 | Diesel | 2.8552e-05 | 3.3979e-05 | 4.1115e-05 | 0.00014033 | 0.00025981 | 0.034081 | 9.7079e-06 | 8.9313e-06 | 4.3242e-07 | 2.8465e-07 | 1131.5 | 1514.75 | 1.08 | 34839.25 | 0.32295 | 2.4693 | 1402.5463
OFF - ConstMin - Excavators_2018_25 | Orange | 2020 | OFF - ConstMin - Excavators | 2018 | 25 | Diesel | 3.315e-05 | 3.9451e-05 | 4.7736e-05 | 0.00016293 | 0.00030165 | 0.039569 | 1.1271e-05 | 1.037e-05 | 5.0206e-07 | 3.3056e-07 | 1314 | 1759.3 | 1.26 | 40463.9 | 0.32284 | 2.4685 | 1396.2698
OFF - ConstMin - Excavators_2019_25 | Orange | 2020 | OFF - ConstMin - Excavators | 2019 | 25 | Diesel | 3.6372e-05 | 4.3286e-05 | 5.2375e-05 | 0.00017876 | 0.00033097 | 0.043415 | 1.2367e-05 | 1.1377e-05 | 5.5086e-07 | 3.627e-07 | 1441.75 | 1930.85 | 1.38 | 44409.55 | 0.32274 | 2.4678 | 1399.1667
OFF - ConstMin - Excavators_2020_25 | Orange | 2020 | OFF - ConstMin - Excavators | 2020 | 25 | Diesel | 3.9035e-05 | 4.6455e-05 | 5.6211e-05 | 0.00019186 | 0.00035521 | 0.046595 | 1.3272e-05 | 1.2211e-05 | 5.912e-07 | 3.8933e-07 | 1547.6 | 2069.55 | 1.48 | 47599.65 | 0.32316 | 2.471 | 1398.3446
OFF - ConstMin - Other Construction Equipment_2009_25 | Orange | 2020 | OFF - ConstMin - Other Construction Equipment | 2009 | 25 | Diesel | 1.8334e-07 | 2.1819e-07 | 2.64e-07 | 9.0108e-07 | 1.6683e-06 | 0.00021884 | 5.8532e-08 | 5.3849e-08 | 2.7767e-09 | 1.8365e-09 | 7.3 | 10.95 | 0.02 | 186.15 | 0.38811 | 2.9676 | 547.5
OFF - ConstMin - Other Construction Equipment_2009_175 | Orange | 2020 | OFF - ConstMin - Other Construction Equipment | 2009 | 175 | Gasoline | 6.402e-07 | 5.8886e-07 | 7.045e-07 | 3.1572e-05 | 1.6546e-06 | 0.00087602 | 6.2801e-08 | 4.745e-08 | 8.7023e-09 | 1.2787e-08 | 36.5 | 7.3 | 0.02 | 919.8 | 0.21198 | 0.59565 | 365
OFF - ConstMin - Other Construction Equipment_2010_25 | Orange | 2020 | OFF - ConstMin - Other Construction Equipment | 2010 | 25 | Diesel | 6.0967e-07 | 7.2556e-07 | 8.7793e-07 | 2.9965e-06 | 5.5478e-06 | 0.00072774 | 1.9464e-07 | 1.7907e-07 | 9.2336e-09 | 6.4276e-09 | 25.55 | 40.15 | 0.06 | 682.55 | 0.35199 | 2.6914 | 669.1667
OFF - ConstMin - Other Construction Equipment_2010_175 | Orange | 2020 | OFF - ConstMin - Other Construction Equipment | 2010 | 175 | Gasoline | 2.0814e-06 | 1.9145e-06 | 2.2904e-06 | 0.00010775 | 5.4762e-06 | 0.0030272 | 2.1702e-07 | 1.6397e-07 | 3.0072e-08 | 4.2196e-08 | 120.45 | 21.9 | 0.06 | 2759.4 | 0.22973 | 0.65713 | 365
OFF - ConstMin - Other Construction Equipment_2011_25 | Orange | 2020 | OFF - ConstMin - Other Construction Equipment | 2011 | 25 | Diesel | 1.2465e-06 | 1.4834e-06 | 1.7949e-06 | 6.1263e-06 | 1.1342e-05 | 0.0014879 | 4.2381e-07 | 3.8991e-07 | 1.8878e-08 | 1.2855e-08 | 51.1 | 83.95 | 0.12 | 1427.15 | 0.34417 | 2.6316 | 699.5833
OFF - ConstMin - Other Construction Equipment_2011_175 | Orange | 2020 | OFF - ConstMin - Other Construction Equipment | 2011 | 175 | Gasoline | 3.9042e-06 | 3.5911e-06 | 4.2963e-06 | 0.00021298 | 1.0478e-05 | 0.0060593 | 4.3439e-07 | 3.282e-07 | 6.0193e-08 | 8.4393e-08 | 240.9 | 43.8 | 0.12 | 5518.8 | 0.21546 | 0.62868 | 365
OFF - ConstMin - Other Construction Equipment_2012_25 | Orange | 2020 | OFF - ConstMin - Other Construction Equipment | 2012 | 25 | Diesel | 1.9696e-06 | 2.344e-06 | 2.8362e-06 | 9.6804e-06 | 1.7923e-05 | 0.002351 | 6.6969e-07 | 6.1611e-07 | 2.983e-08 | 1.9283e-08 | 76.65 | 131.4 | 0.19 | 2233.8 | 0.34746 | 2.6567 | 691.5789
OFF - ConstMin - Other Construction Equipment_2012_175 | Orange | 2020 | OFF - ConstMin - Other Construction Equipment | 2012 | 175 | Gasoline | 5.5668e-06 | 5.1203e-06 | 6.1259e-06 | 0.00032139 | 1.5276e-05 | 0.0092612 | 6.6393e-07 | 5.0163e-07 | 9.2e-08 | 1.2915e-07 | 368.65 | 65.7 | 0.18 | 8278.2 | 0.20481 | 0.61104 | 365
OFF - ConstMin - Other Construction Equipment_2013_25 | Orange | 2020 | OFF - ConstMin - Other Construction Equipment | 2013 | 25 | Diesel | 2.7993e-06 | 3.3314e-06 | 4.031e-06 | 1.3758e-05 | 2.5473e-05 | 0.0033414 | 9.518e-07 | 8.7566e-07 | 4.2396e-08 | 2.7547e-08 | 109.5 | 186.15 | 0.27 | 3164.55 | 0.34858 | 2.6654 | 689.4444
OFF - ConstMin - Other Construction Equipment_2013_175 | Orange | 2020 | OFF - ConstMin - Other Construction Equipment | 2013 | 175 | Gasoline | 7.1971e-06 | 6.6199e-06 | 7.92e-06 | 0.00044196 | 2.0252e-05 | 0.012902 | 9.2491e-07 | 6.9882e-07 | 1.2816e-07 | 1.8029e-07 | 514.65 | 94.9 | 0.25 | 11957.4 | 0.18332 | 0.56082 | 379.6
OFF - ConstMin - Other Construction Equipment_2014_25 | Orange | 2020 | OFF - ConstMin - Other Construction Equipment | 2014 | 25 | Diesel | 4.0891e-06 | 4.8664e-06 | 5.8883e-06 | 2.0098e-05 | 3.7209e-05 | 0.004881 | 1.3903e-06 | 1.2791e-06 | 6.193e-08 | 4.0402e-08 | 160.6 | 270.1 | 0.39 | 4591.7 | 0.35093 | 2.6833 | 692.5641
OFF - ConstMin - Other Construction Equipment_2014_175 | Orange | 2020 | OFF - ConstMin - Other Construction Equipment | 2014 | 175 | Gasoline | 9.5465e-06 | 8.7809e-06 | 1.0505e-05 | 0.00062722 | 2.7641e-05 | 0.018551 | 1.3299e-06 | 1.0048e-06 | 1.8429e-07 | 2.5957e-07 | 740.95 | 135.05 | 0.36 | 17016.3 | 0.17087 | 0.53786 | 375.1389
OFF - ConstMin - Other Construction Equipment_2015_25 | Orange | 2020 | OFF - ConstMin - Other Construction Equipment | 2015 | 25 | Diesel | 1.4678e-05 | 1.7468e-05 | 2.1136e-05 | 8.2293e-05 | 0.00013325 | 0.017687 | 5.0382e-06 | 4.6352e-06 | 2.3809e-07 | 1.4783e-07 | 587.65 | 1058.5 | 1.53 | 16622.1 | 0.34797 | 2.6544 | 691.8301
OFF - ConstMin - Other Construction Equipment_2015_175 | Orange | 2020 | OFF - ConstMin - Other Construction Equipment | 2015 | 175 | Gasoline | 2.2737e-05 | 2.0914e-05 | 2.5021e-05 | 0.0016094 | 6.8025e-05 | 0.048238 | 3.4581e-06 | 2.6128e-06 | 4.7919e-07 | 6.7386e-07 | 1923.55 | 350.4 | 0.94 | 44150.4 | 0.15685 | 0.51018 | 372.766
OFF - ConstMin - Other Construction Equipment_2016_25 | Orange | 2020 | OFF - ConstMin - Other Construction Equipment | 2016 | 25 | Diesel | 2.6704e-05 | 3.178e-05 | 3.8454e-05 | 0.00016903 | 0.00024183 | 0.032497 | 9.2567e-06 | 8.5162e-06 | 4.6321e-07 | 2.7271e-07 | 1084.05 | 2098.75 | 3.03 | 30554.15 | 0.34441 | 2.6207 | 692.6568
OFF - ConstMin - Other Construction Equipment_2016_175 | Orange | 2020 | OFF - ConstMin - Other Construction Equipment | 2016 | 175 | Gasoline | 2.3745e-05 | 2.1841e-05 | 2.613e-05 | 0.0018258 | 7.3793e-05 | 0.055464 | 3.9762e-06 | 3.0042e-06 | 5.5098e-07 | 7.736e-07 | 2208.25 | 401.5 | 1.09 | 50589 | 0.14296 | 0.483 | 368.3486
OFF - ConstMin - Other Construction Equipment_2017_25 | Orange | 2020 | OFF - ConstMin - Other Construction Equipment | 2017 | 25 | Diesel | 4.2724e-05 | 5.0845e-05 | 6.1523e-05 | 0.00028734 | 0.00038638 | 0.05227 | 1.4889e-05 | 1.3698e-05 | 7.674e-07 | 4.3799e-07 | 1741.05 | 3504 | 5.08 | 49085.2 | 0.343 | 2.6064 | 689.7638
OFF - ConstMin - Other Construction Equipment_2017_175 | Orange | 2020 | OFF - ConstMin - Other Construction Equipment | 2017 | 175 | Gasoline | 2.2729e-05 | 2.0906e-05 | 2.5011e-05 | 0.0019176 | 7.3858e-05 | 0.059054 | 4.2335e-06 | 3.1987e-06 | 5.8664e-07 | 8.2347e-07 | 2350.6 | 430.7 | 1.16 | 54268.2 | 0.12756 | 0.45065 | 371.2931
OFF - ConstMin - Other Construction Equipment_2018_25 | Orange | 2020 | OFF - ConstMin - Other Construction Equipment | 2018 | 25 | Diesel | 0.00011861 | 0.00014116 | 0.0001708 | 0.00085795 | 0.0010708 | 0.1461 | 4.1618e-05 | 3.8288e-05 | 2.2242e-06 | 1.2249e-06 | 4869.1 | 10267.45 | 14.87 | 137272.85 | 0.34049 | 2.5829 | 690.4808
OFF - ConstMin - Other Construction Equipment_2018_175 | Orange | 2020 | OFF - ConstMin - Other Construction Equipment | 2018 | 175 | Gasoline | 2.1193e-05 | 1.9494e-05 | 2.3322e-05 | 0.0019867 | 7.2638e-05 | 0.062034 | 4.4472e-06 | 3.3601e-06 | 6.1625e-07 | 8.6439e-07 | 2467.4 | 452.6 | 1.21 | 57027.6 | 0.11319 | 0.42176 | 374.0496
OFF - ConstMin - Other Construction Equipment_2019_25 | Orange | 2020 | OFF - ConstMin - Other Construction Equipment | 2019 | 25 | Diesel | 0.00013616 | 0.00016205 | 0.00019608 | 0.00098827 | 0.0012291 | 0.16778 | 4.7792e-05 | 4.3969e-05 | 2.5585e-06 | 1.4067e-06 | 5591.8 | 11822.35 | 17.12 | 157720.15 | 0.3402 | 2.5805 | 690.5578
OFF - ConstMin - Other Construction Equipment_2019_175 | Orange | 2020 | OFF - ConstMin - Other Construction Equipment | 2019 | 175 | Gasoline | 1.9304e-05 | 1.7756e-05 | 2.1243e-05 | 0.0020429 | 7.0589e-05 | 0.064692 | 4.6377e-06 | 3.504e-06 | 6.4264e-07 | 9.0019e-07 | 2569.6 | 470.85 | 1.27 | 59327.1 | 0.0991 | 0.39398 | 370.748
OFF - ConstMin - Other Construction Equipment_2020_25 | Orange | 2020 | OFF - ConstMin - Other Construction Equipment | 2020 | 25 | Diesel | 0.00014962 | 0.00017806 | 0.00021545 | 0.0010879 | 0.0013505 | 0.18439 | 5.2524e-05 | 4.8322e-05 | 2.8144e-06 | 1.5463e-06 | 6146.6 | 13004.95 | 18.83 | 173283.75 | 0.34024 | 2.5807 | 690.6506
OFF - ConstMin - Other Construction Equipment_2020_175 | Orange | 2020 | OFF - ConstMin - Other Construction Equipment | 2020 | 175 | Gasoline | 1.7081e-05 | 1.5711e-05 | 1.8796e-05 | 0.0020841 | 6.7705e-05 | 0.066942 | 4.799e-06 | 3.6259e-06 | 6.65e-07 | 9.3088e-07 | 2657.2 | 485.45 | 1.31 | 61166.7 | 0.085049 | 0.36652 | 370.5725
OFF - ConstMin - Pavers_2001_25 | Orange | 2020 | OFF - ConstMin - Pavers | 2001 | 25 | Diesel | 3.0313e-08 | 3.6075e-08 | 4.3651e-08 | 1.3269e-07 | 3.1125e-07 | 3.2226e-05 | 1.7239e-08 | 1.5859e-08 | 4.0889e-10 | 0 | 0 | 0 | 0 | 0 | 0 | 0 | #DIV/0!
OFF - ConstMin - Pavers_2002_25 | Orange | 2020 | OFF - ConstMin - Pavers | 2002 | 25 | Diesel | 8.9899e-08 | 1.0699e-07 | 1.2945e-07 | 3.9352e-07 | 9.2308e-07 | 9.5571e-05 | 5.1124e-08 | 4.7034e-08 | 1.2126e-09 | 9.1823e-10 | 3.65 | 3.65 | 0 | 87.6 | 0.40441 | 3.4892 | #DIV/0!
OFF - ConstMin - Pavers_2003_25 | Orange | 2020 | OFF - ConstMin - Pavers | 2003 | 25 | Diesel | 1.5257e-07 | 1.8158e-07 | 2.1971e-07 | 6.6787e-07 | 1.5666e-06 | 0.0001622 | 8.6766e-08 | 7.9825e-08 | 2.058e-09 | 9.1823e-10 | 3.65 | 7.3 | 0.01 | 175.2 | 0.34317 | 2.9609 | 730
OFF - ConstMin - Pavers_2004_25 | Orange | 2020 | OFF - ConstMin - Pavers | 2004 | 25 | Diesel | 2.6927e-07 | 3.2046e-07 | 3.8775e-07 | 1.1787e-06 | 2.7649e-06 | 0.00028626 | 1.5313e-07 | 1.4088e-07 | 3.6321e-09 | 2.7547e-09 | 10.95 | 10.95 | 0.01 | 262.8 | 0.40377 | 3.4837 | 1095
OFF - ConstMin - Pavers_2005_25 | Orange | 2020 | OFF - ConstMin - Pavers | 2005 | 25 | Diesel | 3.6421e-07 | 4.3344e-07 | 5.2446e-07 | 1.79e-06 | 3.3141e-06 | 0.00043473 | 2.3255e-07 | 2.1395e-07 | 5.516e-09 | 3.6729e-09 | 14.6 | 18.25 | 0.02 | 438 | 0.32767 | 2.5055 | 912.5
OFF - ConstMin - Pavers_2006_25 | Orange | 2020 | OFF - ConstMin - Pavers | 2006 | 25 | Diesel | 4.9833e-07 | 5.9305e-07 | 7.176e-07 | 2.4493e-06 | 4.5346e-06 | 0.00059483 | 3.1819e-07 | 2.9274e-07 | 7.5473e-09 | 4.5911e-09 | 18.25 | 21.9 | 0.03 | 525.6 | 0.37362 | 2.8568 | 730
OFF - ConstMin - Pavers_2007_25 | Orange | 2020 | OFF - ConstMin - Pavers | 2007 | 25 | Diesel | 5.8298e-07 | 6.938e-07 | 8.3949e-07 | 2.8653e-06 | 5.3049e-06 | 0.00069588 | 3.7224e-07 | 3.4247e-07 | 8.8294e-09 | 5.5094e-09 | 21.9 | 25.55 | 0.03 | 613.2 | 0.37464 | 2.8646 | 851.6667
OFF - ConstMin - Pavers_2008_25 | Orange | 2020 | OFF - ConstMin - Pavers | 2008 | 25 | Diesel | 7.4423e-07 | 8.8569e-07 | 1.0717e-06 | 3.6578e-06 | 6.7722e-06 | 0.00088835 | 2.376e-07 | 2.1859e-07 | 1.1271e-08 | 7.3458e-09 | 29.2 | 36.5 | 0.04 | 876 | 0.33479 | 2.5599 | 912.5
OFF - ConstMin - Pavers_2009_25 | Orange | 2020 | OFF - ConstMin - Pavers | 2009 | 25 | Diesel | 9.0903e-07 | 1.0818e-06 | 1.309e-06 | 4.4678e-06 | 8.2718e-06 | 0.0010851 | 2.9022e-07 | 2.67e-07 | 1.3767e-08 | 9.1823e-09 | 36.5 | 43.8 | 0.05 | 1051.2 | 0.34077 | 2.6056 | 876
OFF - ConstMin - Pavers_2010_25 | Orange | 2020 | OFF - ConstMin - Pavers | 2010 | 25 | Diesel | 1.2297e-06 | 1.4635e-06 | 1.7708e-06 | 6.044e-06 | 1.119e-05 | 0.0014679 | 3.926e-07 | 3.6119e-07 | 1.8624e-08 | 1.1937e-08 | 47.45 | 58.4 | 0.07 | 1401.6 | 0.34574 | 2.6436 | 834.2857
OFF - ConstMin - Pavers_2011_25 | Orange | 2020 | OFF - ConstMin - Pavers | 2011 | 25 | Diesel | 2.722e-06 | 3.2394e-06 | 3.9197e-06 | 1.3378e-05 | 2.4769e-05 | 0.0032491 | 9.2551e-07 | 8.5147e-07 | 4.1225e-08 | 2.7547e-08 | 109.5 | 127.75 | 0.15 | 3066 | 0.34985 | 2.675 | 851.6667
OFF - ConstMin - Pavers_2012_25 | Orange | 2020 | OFF - ConstMin - Pavers | 2012 | 25 | Diesel | 2.9762e-06 | 3.5419e-06 | 4.2858e-06 | 1.4628e-05 | 2.7083e-05 | 0.0035526 | 1.0119e-06 | 9.3099e-07 | 4.5075e-08 | 2.9383e-08 | 116.8 | 138.7 | 0.17 | 3328.8 | 0.35232 | 2.694 | 815.8824
OFF - ConstMin - Pavers_2013_25 | Orange | 2020 | OFF - ConstMin - Pavers | 2013 | 25 | Diesel | 3.1943e-06 | 3.8015e-06 | 4.5998e-06 | 1.57e-05 | 2.9067e-05 | 0.0038129 | 1.0861e-06 | 9.9922e-07 | 4.8379e-08 | 3.2138e-08 | 127.75 | 149.65 | 0.18 | 3591.6 | 0.35048 | 2.6798 | 831.3889
OFF - ConstMin - Pavers_2014_25 | Orange | 2020 | OFF - ConstMin - Pavers | 2014 | 25 | Diesel | 3.485e-06 | 4.1474e-06 | 5.0184e-06 | 1.7128e-05 | 3.1712e-05 | 0.0041599 | 1.1849e-06 | 1.0901e-06 | 5.2781e-08 | 3.4893e-08 | 138.7 | 164.25 | 0.2 | 3942 | 0.34838 | 2.6638 | 821.25
OFF - ConstMin - Pavers_2015_25 | Orange | 2020 | OFF - ConstMin - Pavers | 2015 | 25 | Diesel | 3.6788e-06 | 4.378e-06 | 5.2974e-06 | 1.8081e-05 | 3.3475e-05 | 0.0043911 | 1.2508e-06 | 1.1508e-06 | 5.5715e-08 | 3.6729e-08 | 146 | 171.55 | 0.21 | 4117.2 | 0.3521 | 2.6922 | 816.9048
OFF - ConstMin - Pavers_2016_25 | Orange | 2020 | OFF - ConstMin - Pavers | 2016 | 25 | Diesel | 3.9028e-06 | 4.6447e-06 | 5.6201e-06 | 1.9182e-05 | 3.5515e-05 | 0.0046586 | 1.327e-06 | 1.2209e-06 | 5.9109e-08 | 3.8565e-08 | 153.3 | 182.5 | 0.22 | 4380 | 0.35113 | 2.6849 | 829.5455
OFF - ConstMin - Pavers_2017_25 | Orange | 2020 | OFF - ConstMin - Pavers | 2017 | 25 | Diesel | 4.0853e-06 | 4.8619e-06 | 5.8829e-06 | 2.0079e-05 | 3.7175e-05 | 0.0048765 | 1.3891e-06 | 1.2779e-06 | 6.1873e-08 | 4.0402e-08 | 160.6 | 189.8 | 0.23 | 4555.2 | 0.35342 | 2.7023 | 825.2174
OFF - ConstMin - Pavers_2018_25 | Orange | 2020 | OFF - ConstMin - Pavers | 2018 | 25 | Diesel | 4.2226e-06 | 5.0252e-06 | 6.0805e-06 | 2.0754e-05 | 3.8424e-05 | 0.0050403 | 1.4357e-06 | 1.3209e-06 | 6.3952e-08 | 4.2238e-08 | 167.9 | 197.1 | 0.24 | 4730.4 | 0.35176 | 2.6896 | 821.25
OFF - ConstMin - Pavers_2019_25 | Orange | 2020 | OFF - ConstMin - Pavers | 2019 | 25 | Diesel | 4.3596e-06 | 5.1883e-06 | 6.2778e-06 | 2.1427e-05 | 3.9671e-05 | 0.0052038 | 1.4823e-06 | 1.3637e-06 | 6.6027e-08 | 4.3157e-08 | 171.55 | 204.4 | 0.25 | 4905.6 | 0.3502 | 2.6777 | 817.6
OFF - ConstMin - Pavers_2020_25 | Orange | 2020 | OFF - ConstMin - Pavers | 2020 | 25 | Diesel | 4.4732e-06 | 5.3235e-06 | 6.4414e-06 | 2.1985e-05 | 4.0705e-05 | 0.0053394 | 1.5209e-06 | 1.3993e-06 | 6.7747e-08 | 4.4993e-08 | 178.85 | 208.05 | 0.25 | 4993.2 | 0.35302 | 2.6993 | 832.2
OFF - ConstMin - Paving Equipment_1999_50 | Orange | 2020 | OFF - ConstMin - Paving Equipment | 1999 | 50 | Gasoline | 1.4977e-06 | 1.3776e-06 | 1.6481e-06 | 3.4714e-05 | 2.4764e-06 | 0.00022013 | 1.5176e-08 | 1.1466e-08 | 2.6764e-09 | 3.836e-09 | 10.95 | 3.65 | 0.02 | 135.05 | 3.3777 | 6.0719 | 182.5
OFF - ConstMin - Paving Equipment_1999_100 | Orange | 2020 | OFF - ConstMin - Paving Equipment | 1999 | 100 | Gasoline | 4.8104e-07 | 4.4246e-07 | 5.2935e-07 | 7.9113e-06 | 1.6829e-06 | 0.00010007 | 6.9768e-09 | 5.2713e-09 | 9.6677e-10 | 1.2787e-09 | 3.65 | 0 | 0.01 | 0 | 0 | 0 | 0
OFF - ConstMin - Paving Equipment_2000_50 | Orange | 2020 | OFF - ConstMin - Paving Equipment | 2000 | 50 | Gasoline | 4.1661e-06 | 3.832e-06 | 4.5845e-06 | 9.7027e-05 | 6.9767e-06 | 0.00062069 | 4.279e-08 | 3.233e-08 | 7.5465e-09 | 1.0229e-08 | 29.2 | 10.95 | 0.07 | 405.15 | 3.1318 | 5.7019 | 156.4286
OFF - ConstMin - Paving Equipment_2000_100 | Orange | 2020 | OFF - ConstMin - Paving Equipment | 2000 | 100 | Gasoline | 1.3381e-06 | 1.2308e-06 | 1.4725e-06 | 2.2099e-05 | 4.7412e-06 | 0.00028215 | 1.9672e-08 | 1.4863e-08 | 2.726e-09 | 3.836e-09 | 10.95 | 3.65 | 0.02 | 240.9 | 1.6918 | 6.5169 | 182.5
OFF - ConstMin - Paving Equipment_2001_50 | Orange | 2020 | OFF - ConstMin - Paving Equipment | 2001 | 50 | Gasoline | 6.8041e-06 | 6.2584e-06 | 7.4875e-06 | 0.00015925 | 1.1542e-05 | 0.0010278 | 7.0854e-08 | 5.3534e-08 | 1.2496e-08 | 1.7902e-08 | 51.1 | 18.25 | 0.11 | 675.25 | 3.069 | 5.66 | 165.9091
OFF - ConstMin - Paving Equipment_2001_100 | Orange | 2020 | OFF - ConstMin - Paving Equipment | 2001 | 100 | Gasoline | 2.1855e-06 | 2.0103e-06 | 2.4051e-06 | 3.6246e-05 | 7.8439e-06 | 0.0004672 | 3.2574e-08 | 2.4612e-08 | 4.5138e-09 | 7.6721e-09 | 21.9 | 3.65 | 0.03 | 240.9 | 2.7631 | 10.7816 | 121.6667
OFF - ConstMin - Paving Equipment_2002_50 | Orange | 2020 | OFF - ConstMin - Paving Equipment | 2002 | 50 | Gasoline | 7.1658e-06 | 6.5911e-06 | 7.8855e-06 | 0.00016856 | 1.2316e-05 | 0.0010976 | 7.5668e-08 | 5.7172e-08 | 1.3345e-08 | 1.7902e-08 | 51.1 | 21.9 | 0.12 | 810.3 | 2.6934 | 5.0328 | 182.5
OFF - ConstMin - Paving Equipment_2002_100 | Orange | 2020 | OFF - ConstMin - Paving Equipment | 2002 | 100 | Gasoline | 2.3018e-06 | 2.1172e-06 | 2.533e-06 | 3.834e-05 | 8.3696e-06 | 0.00049895 | 3.4788e-08 | 2.6284e-08 | 4.8205e-09 | 7.6721e-09 | 21.9 | 7.3 | 0.03 | 481.8 | 1.4551 | 5.7521 | 243.3333
OFF - ConstMin - Paving Equipment_2003_50 | Orange | 2020 | OFF - ConstMin - Paving Equipment | 2003 | 50 | Gasoline | 8.9314e-06 | 8.2151e-06 | 9.8285e-06 | 0.00021118 | 1.5556e-05 | 0.0013876 | 9.5658e-08 | 7.2275e-08 | 1.687e-08 | 2.3016e-08 | 65.7 | 25.55 | 0.15 | 945.35 | 2.8775 | 5.4486 | 170.3333
OFF - ConstMin - Paving Equipment_2003_100 | Orange | 2020 | OFF - ConstMin - Paving Equipment | 2003 | 100 | Gasoline | 2.8691e-06 | 2.639e-06 | 3.1572e-06 | 4.8001e-05 | 1.0571e-05 | 0.00063075 | 4.3977e-08 | 3.3227e-08 | 6.0939e-09 | 8.9508e-09 | 25.55 | 7.3 | 0.04 | 481.8 | 1.8137 | 7.2653 | 182.5
OFF - ConstMin - Paving Equipment_2004_50 | Orange | 2020 | OFF - ConstMin - Paving Equipment | 2004 | 50 | Gasoline | 2.6387e-06 | 2.4271e-06 | 2.9037e-06 | 0.0002295 | 6.4326e-06 | 0.0017096 | 1.1786e-07 | 8.905e-08 | 2.0786e-08 | 2.8131e-08 | 80.3 | 32.85 | 0.19 | 1215.45 | 0.6612 | 1.7524 | 172.8947
OFF - ConstMin - Paving Equipment_2004_100 | Orange | 2020 | OFF - ConstMin - Paving Equipment | 2004 | 100 | Gasoline | 5.023e-07 | 4.6202e-07 | 5.5275e-07 | 2.8483e-05 | 2.5941e-06 | 0.00077716 | 5.4185e-08 | 4.094e-08 | 7.5084e-09 | 1.1508e-08 | 32.85 | 7.3 | 0.05 | 481.8 | 0.31753 | 1.7829 | 146
OFF - ConstMin - Paving Equipment_2005_50 | Orange | 2020 | OFF - ConstMin - Paving Equipment | 2005 | 50 | Gasoline | 2.9699e-06 | 2.7317e-06 | 3.2682e-06 | 0.00025546 | 7.1969e-06 | 0.0019723 | 1.3597e-07 | 1.0273e-07 | 2.398e-08 | 3.1967e-08 | 91.25 | 36.5 | 0.22 | 1350.5 | 0.66977 | 1.7646 | 165.9091
OFF - ConstMin - Paving Equipment_2005_100 | Orange | 2020 | OFF - ConstMin - Paving Equipment | 2005 | 100 | Gasoline | 5.6304e-07 | 5.1788e-07 | 6.1959e-07 | 3.1588e-05 | 2.9474e-06 | 0.00089655 | 6.251e-08 | 4.723e-08 | 8.662e-09 | 1.2787e-08 | 36.5 | 10.95 | 0.06 | 722.7 | 0.23728 | 1.3504 | 182.5
OFF - ConstMin - Paving Equipment_2006_50 | Orange | 2020 | OFF - ConstMin - Paving Equipment | 2006 | 50 | Gasoline | 3.6614e-06 | 3.3677e-06 | 4.0291e-06 | 0.00031127 | 8.817e-06 | 0.0024939 | 1.7193e-07 | 1.299e-07 | 3.0321e-08 | 3.9639e-08 | 113.15 | 47.45 | 0.28 | 1755.65 | 0.63517 | 1.6629 | 169.4643
OFF - ConstMin - Paving Equipment_2006_100 | Orange | 2020 | OFF - ConstMin - Paving Equipment | 2006 | 100 | Gasoline | 6.9115e-07 | 6.3572e-07 | 7.6057e-07 | 3.8335e-05 | 3.6697e-06 | 0.0011337 | 7.9041e-08 | 5.972e-08 | 1.0953e-08 | 1.5344e-08 | 43.8 | 10.95 | 0.07 | 722.7 | 0.29127 | 1.6814 | 156.4286
OFF - ConstMin - Paving Equipment_2007_50 | Orange | 2020 | OFF - ConstMin - Paving Equipment | 2007 | 50 | Gasoline | 4.2378e-06 | 3.898e-06 | 4.6635e-06 | 0.00036865 | 6.0654e-06 | 0.0030695 | 2.1161e-07 | 1.5988e-07 | 3.732e-08 | 4.859e-08 | 138.7 | 58.4 | 0.34 | 2160.8 | 0.59733 | 0.92947 | 171.7647
OFF - ConstMin - Paving Equipment_2007_100 | Orange | 2020 | OFF - ConstMin - Paving Equipment | 2007 | 100 | Gasoline | 7.6614e-07 | 7.0469e-07 | 8.4309e-07 | 4.5206e-05 | 1.9186e-06 | 0.0013953 | 9.7285e-08 | 7.3504e-08 | 1.3481e-08 | 1.918e-08 | 54.75 | 14.6 | 0.09 | 963.6 | 0.24215 | 0.65928 | 162.2222
OFF - ConstMin - Paving Equipment_2008_50 | Orange | 2020 | OFF - ConstMin - Paving Equipment | 2008 | 50 | Gasoline | 5.0968e-06 | 4.688e-06 | 5.6087e-06 | 0.00043675 | 7.3772e-06 | 0.0037851 | 2.6094e-07 | 1.9715e-07 | 4.602e-08 | 6.0098e-08 | 171.55 | 73 | 0.42 | 2701 | 0.57472 | 0.90439 | 173.8095
OFF - ConstMin - Paving Equipment_2008_100 | Orange | 2020 | OFF - ConstMin - Paving Equipment | 2008 | 100 | Gasoline | 9.1839e-07 | 8.4473e-07 | 1.0106e-06 | 5.3305e-05 | 2.2979e-06 | 0.0017206 | 1.1996e-07 | 9.0639e-08 | 1.6623e-08 | 2.4295e-08 | 69.35 | 18.25 | 0.11 | 1204.5 | 0.23222 | 0.63169 | 165.9091
OFF - ConstMin - Paving Equipment_2009_25 | Orange | 2020 | OFF - ConstMin - Paving Equipment | 2009 | 25 | Gasoline | 8.4479e-05 | 7.7704e-05 | 9.2964e-05 | 0.0033853 | 6.7456e-05 | 0.0058124 | 4.3853e-05 | 3.3133e-05 | 1.6487e-07 | 1.5216e-07 | 434.35 | 737.3 | 3.7 | 7548.2 | 3.4087 | 2.9591 | 199.2703
OFF - ConstMin - Paving Equipment_2009_25 | Orange | 2020 | OFF - ConstMin - Paving Equipment | 2009 | 25 | Diesel | 9.7708e-08 | 1.1628e-07 | 1.407e-07 | 4.8022e-07 | 8.891e-07 | 0.00011663 | 3.1194e-08 | 2.8699e-08 | 1.4798e-09 | 9.1823e-10 | 3.65 | 7.3 | 0.01 | 138.7 | 0.2776 | 2.1226 | 730
OFF - ConstMin - Paving Equipment_2009_50 | Orange | 2020 | OFF - ConstMin - Paving Equipment | 2009 | 50 | Gasoline | 8.5777e-06 | 7.8897e-06 | 9.4392e-06 | 0.00072332 | 1.2561e-05 | 0.0065355 | 4.5055e-07 | 3.4042e-07 | 7.946e-08 | 1.0229e-07 | 292 | 127.75 | 0.72 | 4726.75 | 0.5527 | 0.87996 | 177.4306
OFF - ConstMin - Paving Equipment_2009_100 | Orange | 2020 | OFF - ConstMin - Paving Equipment | 2009 | 100 | Gasoline | 1.5402e-06 | 1.4167e-06 | 1.6949e-06 | 8.7829e-05 | 3.8502e-06 | 0.0029709 | 2.0714e-07 | 1.565e-07 | 2.8703e-08 | 4.0918e-08 | 116.8 | 32.85 | 0.19 | 2168.1 | 0.21636 | 0.58803 | 172.8947
OFF - ConstMin - Paving Equipment_2010_25 | Orange | 2020 | OFF - ConstMin - Paving Equipment | 2010 | 25 | Gasoline | 0.00029245 | 0.000269 | 0.00032182 | 0.011719 | 0.00023352 | 0.020121 | 0.00015181 | 0.0001147 | 5.7074e-07 | 5.2682e-07 | 1503.8 | 2562.3 | 12.8 | 26280 | 3.3893 | 2.9423 | 200.1797
OFF - ConstMin - Paving Equipment_2010_25 | Orange | 2020 | OFF - ConstMin - Paving Equipment | 2010 | 25 | Diesel | 3.2492e-07 | 3.8668e-07 | 4.6788e-07 | 1.597e-06 | 2.9567e-06 | 0.00038784 | 1.0373e-07 | 9.5435e-08 | 4.921e-09 | 3.6729e-09 | 14.6 | 21.9 | 0.03 | 416.1 | 0.30771 | 2.3528 | 730
OFF - ConstMin - Paving Equipment_2010_50 | Orange | 2020 | OFF - ConstMin - Paving Equipment | 2010 | 50 | Gasoline | 1.9048e-05 | 1.7521e-05 | 2.0962e-05 | 0.0015789 | 2.8236e-05 | 0.0149 | 1.0272e-06 | 7.7611e-07 | 1.8116e-07 | 2.3144e-07 | 660.65 | 288.35 | 1.65 | 10668.95 | 0.54377 | 0.87634 | 174.7576
OFF - ConstMin - Paving Equipment_2010_100 | Orange | 2020 | OFF - ConstMin - Paving Equipment | 2010 | 100 | Gasoline | 3.4078e-06 | 3.1345e-06 | 3.7501e-06 | 0.00019064 | 8.5106e-06 | 0.0067732 | 4.7225e-07 | 3.5681e-07 | 6.5439e-08 | 9.3344e-08 | 266.45 | 73 | 0.42 | 4818 | 0.21542 | 0.5849 | 173.8095
OFF - ConstMin - Paving Equipment_2011_25 | Orange | 2020 | OFF - ConstMin - Paving Equipment | 2011 | 25 | Gasoline | 0.00058137 | 0.00053475 | 0.00063976 | 0.023297 | 0.00046422 | 0.04 | 0.00030179 | 0.00022802 | 1.1346e-06 | 1.0472e-06 | 2989.35 | 5091.75 | 25.45 | 52231.5 | 3.39 | 2.9429 | 200.0688
OFF - ConstMin - Paving Equipment_2011_25 | Orange | 2020 | OFF - ConstMin - Paving Equipment | 2011 | 25 | Diesel | 6.643e-07 | 7.9057e-07 | 9.5659e-07 | 3.265e-06 | 6.0449e-06 | 0.00079294 | 2.2587e-07 | 2.078e-07 | 1.0061e-08 | 6.4276e-09 | 25.55 | 47.45 | 0.06 | 901.55 | 0.29036 | 2.2202 | 790.8333
OFF - ConstMin - Paving Equipment_2011_50 | Orange | 2020 | OFF - ConstMin - Paving Equipment | 2011 | 50 | Gasoline | 1.9919e-05 | 1.8322e-05 | 2.192e-05 | 0.0016208 | 2.9904e-05 | 0.016008 | 1.1036e-06 | 8.3383e-07 | 1.9463e-07 | 2.4679e-07 | 704.45 | 310.25 | 1.77 | 11479.25 | 0.5285 | 0.86258 | 175.2825
OFF - ConstMin - Paving Equipment_2011_100 | Orange | 2020 | OFF - ConstMin - Paving Equipment | 2011 | 100 | Gasoline | 3.5498e-06 | 3.2651e-06 | 3.9063e-06 | 0.0001945 | 8.856e-06 | 0.0072769 | 5.0736e-07 | 3.8334e-07 | 7.0305e-08 | 1.0102e-07 | 288.35 | 80.3 | 0.46 | 5299.8 | 0.204 | 0.55331 | 174.5652
OFF - ConstMin - Paving Equipment_2012_25 | Orange | 2020 | OFF - ConstMin - Paving Equipment | 2012 | 25 | Gasoline | 0.00088384 | 0.00081295 | 0.00097261 | 0.035418 | 0.00070574 | 0.06081 | 0.0004588 | 0.00034665 | 1.7249e-06 | 1.5932e-06 | 4547.9 | 7745.3 | 38.69 | 79467.8 | 3.3874 | 2.9406 | 200.1887
OFF - ConstMin - Paving Equipment_2012_25 | Orange | 2020 | OFF - ConstMin - Paving Equipment | 2012 | 25 | Diesel | 1.0497e-06 | 1.2492e-06 | 1.5115e-06 | 5.1591e-06 | 9.5517e-06 | 0.001253 | 3.569e-07 | 3.2835e-07 | 1.5898e-08 | 1.01e-08 | 40.15 | 73 | 0.09 | 1387 | 0.29823 | 2.2803 | 811.1111
OFF - ConstMin - Paving Equipment_2012_50 | Orange | 2020 | OFF - ConstMin - Paving Equipment | 2012 | 50 | Gasoline | 1.9808e-05 | 1.8219e-05 | 2.1797e-05 | 0.00158 | 3.0132e-05 | 0.016367 | 1.1283e-06 | 8.525e-07 | 1.9899e-07 | 2.5062e-07 | 715.4 | 317.55 | 1.81 | 11749.35 | 0.51346 | 0.84917 | 175.442
OFF - ConstMin - Paving Equipment_2012_100 | Orange | 2020 | OFF - ConstMin - Paving Equipment | 2012 | 100 | Gasoline | 3.5153e-06 | 3.2334e-06 | 3.8684e-06 | 0.00018832 | 8.7605e-06 | 0.0074399 | 5.1873e-07 | 3.9193e-07 | 7.188e-08 | 1.0229e-07 | 292 | 80.3 | 0.47 | 5299.8 | 0.20202 | 0.54734 | 170.8511
OFF - ConstMin - Paving Equipment_2013_25 | Orange | 2020 | OFF - ConstMin - Paving Equipment | 2013 | 25 | Gasoline | 0.0012559 | 0.0011551 | 0.001382 | 0.050326 | 0.0010028 | 0.086406 | 0.00065191 | 0.00049255 | 2.4509e-06 | 2.2633e-06 | 6460.5 | 11008.4 | 54.98 | 112974.8 | 3.3856 | 2.9391 | 200.2255
OFF - ConstMin - Paving Equipment_2013_25 | Orange | 2020 | OFF - ConstMin - Paving Equipment | 2013 | 25 | Diesel | 1.4919e-06 | 1.7755e-06 | 2.1483e-06 | 7.3325e-06 | 1.3576e-05 | 0.0017808 | 5.0726e-07 | 4.6667e-07 | 2.2595e-08 | 1.4692e-08 | 58.4 | 102.2 | 0.12 | 1941.8 | 0.30276 | 2.315 | 851.6667
OFF - ConstMin - Paving Equipment_2013_50 | Orange | 2020 | OFF - ConstMin - Paving Equipment | 2013 | 50 | Gasoline | 1.7252e-05 | 1.5868e-05 | 1.8984e-05 | 0.0013469 | 2.6608e-05 | 0.014668 | 1.0112e-06 | 7.64e-07 | 1.7833e-07 | 2.2377e-07 | 638.75 | 284.7 | 1.62 | 10533.9 | 0.4988 | 0.83638 | 175.7407
OFF - ConstMin - Paving Equipment_2013_100 | Orange | 2020 | OFF - ConstMin - Paving Equipment | 2013 | 100 | Gasoline | 3.0482e-06 | 2.8038e-06 | 3.3544e-06 | 0.00015932 | 7.5877e-06 | 0.0066675 | 4.6488e-07 | 3.5124e-07 | 6.4418e-08 | 9.2065e-08 | 262.8 | 73 | 0.42 | 4818 | 0.19269 | 0.52147 | 173.8095
OFF - ConstMin - Paving Equipment_2014_25 | Orange | 2020 | OFF - ConstMin - Paving Equipment | 2014 | 25 | Gasoline | 0.00182 | 0.0016741 | 0.0020028 | 0.072934 | 0.0014533 | 0.12522 | 0.00094476 | 0.00071382 | 3.5519e-06 | 3.2785e-06 | 9358.6 | 15950.5 | 79.67 | 163666 | 3.3869 | 2.9402 | 200.2071
OFF - ConstMin - Paving Equipment_2014_25 | Orange | 2020 | OFF - ConstMin - Paving Equipment | 2014 | 25 | Diesel | 2.1792e-06 | 2.5935e-06 | 3.1381e-06 | 1.0711e-05 | 1.983e-05 | 0.0026013 | 7.4097e-07 | 6.8169e-07 | 3.3005e-08 | 2.2037e-08 | 87.6 | 149.65 | 0.18 | 2843.35 | 0.30202 | 2.3093 | 831.3889
OFF - ConstMin - Paving Equipment_2014_50 | Orange | 2020 | OFF - ConstMin - Paving Equipment | 2014 | 50 | Gasoline | 1.6947e-05 | 1.5588e-05 | 1.865e-05 | 0.0012927 | 2.6517e-05 | 0.014839 | 1.023e-06 | 7.7292e-07 | 1.8041e-07 | 2.2505e-07 | 642.4 | 288.35 | 1.64 | 10668.95 | 0.4838 | 0.823 | 175.8232
OFF - ConstMin - Paving Equipment_2014_100 | Orange | 2020 | OFF - ConstMin - Paving Equipment | 2014 | 100 | Gasoline | 2.9805e-06 | 2.7415e-06 | 3.2799e-06 | 0.00015162 | 7.4098e-06 | 0.0067453 | 4.703e-07 | 3.5534e-07 | 6.5169e-08 | 9.2065e-08 | 262.8 | 73 | 0.42 | 4818 | 0.18841 | 0.50925 | 173.8095
OFF - ConstMin - Paving Equipment_2015_25 | Orange | 2020 | OFF - ConstMin - Paving Equipment | 2015 | 25 | Gasoline | 0.0047724 | 0.0043896 | 0.0052517 | 0.19124 | 0.0038107 | 0.32835 | 0.0024773 | 0.0018717 | 9.3137e-06 | 8.5966e-06 | 24538.95 | 41821.7 | 208.92 | 429123.2 | 3.3871 | 2.9404 | 200.1805
OFF - ConstMin - Paving Equipment_2015_25 | Orange | 2020 | OFF - ConstMin - Paving Equipment | 2015 | 25 | Diesel | 5.7717e-06 | 6.8688e-06 | 8.3113e-06 | 2.8367e-05 | 5.2521e-05 | 0.0068894 | 1.9624e-06 | 1.8055e-06 | 8.7414e-08 | 5.7848e-08 | 229.95 | 397.85 | 0.48 | 7559.15 | 0.30088 | 2.3006 | 828.8542
OFF - ConstMin - Paving Equipment_2015_50 | Orange | 2020 | OFF - ConstMin - Paving Equipment | 2015 | 50 | Gasoline | 1.6694e-05 | 1.5355e-05 | 1.8371e-05 | 0.0012415 | 2.6518e-05 | 0.015067 | 1.0387e-06 | 7.8478e-07 | 1.8318e-07 | 2.2633e-07 | 646.05 | 292 | 1.67 | 10804 | 0.47061 | 0.81272 | 174.8503
OFF - ConstMin - Paving Equipment_2015_100 | Orange | 2020 | OFF - ConstMin - Paving Equipment | 2015 | 100 | Gasoline | 2.9214e-06 | 2.6871e-06 | 3.2148e-06 | 0.00014424 | 7.2531e-06 | 0.0068489 | 4.7752e-07 | 3.6079e-07 | 6.617e-08 | 9.3344e-08 | 266.45 | 76.65 | 0.43 | 5058.9 | 0.17588 | 0.47474 | 178.2558
OFF - ConstMin - Paving Equipment_2016_25 | Orange | 2020 | OFF - ConstMin - Paving Equipment | 2016 | 25 | Gasoline | 0.0054688 | 0.0050302 | 0.0060181 | 0.21915 | 0.0043668 | 0.37627 | 0.0028388 | 0.0021449 | 1.0673e-05 | 9.8522e-06 | 28123.25 | 47920.85 | 239.4 | 491691.5 | 3.3875 | 2.9408 | 200.1706
OFF - ConstMin - Paving Equipment_2016_25 | Orange | 2020 | OFF - ConstMin - Paving Equipment | 2016 | 25 | Diesel | 6.6007e-06 | 7.8554e-06 | 9.505e-06 | 3.2442e-05 | 6.0064e-05 | 0.0078789 | 2.2443e-06 | 2.0648e-06 | 9.9969e-08 | 6.6112e-08 | 262.8 | 456.25 | 0.55 | 8668.75 | 0.30005 | 2.2943 | 829.5455
OFF - ConstMin - Paving Equipment_2016_50 | Orange | 2020 | OFF - ConstMin - Paving Equipment | 2016 | 50 | Gasoline | 1.6297e-05 | 1.499e-05 | 1.7934e-05 | 0.0011789 | 2.6299e-05 | 0.015175 | 1.0462e-06 | 7.9043e-07 | 1.845e-07 | 2.2633e-07 | 646.05 | 295.65 | 1.68 | 10939.05 | 0.45375 | 0.79605 | 175.9821
OFF - ConstMin - Paving Equipment_2016_100 | Orange | 2020 | OFF - ConstMin - Paving Equipment | 2016 | 100 | Gasoline | 2.8367e-06 | 2.6092e-06 | 3.1216e-06 | 0.0001355 | 7.0328e-06 | 0.0068982 | 4.8096e-07 | 3.6339e-07 | 6.6646e-08 | 9.4622e-08 | 270.1 | 76.65 | 0.43 | 5058.9 | 0.17078 | 0.46032 | 178.2558
OFF - ConstMin - Paving Equipment_2017_25 | Orange | 2020 | OFF - ConstMin - Paving Equipment | 2017 | 25 | Gasoline | 0.0061019 | 0.0056125 | 0.0067147 | 0.23704 | 0.0047864 | 0.41235 | 0.0030275 | 0.0022874 | 1.1767e-05 | 1.0738e-05 | 30652.7 | 54815.7 | 277.17 | 538871.4 | 3.4487 | 2.9411 | 197.7692
OFF - ConstMin - Paving Equipment_2017_25 | Orange | 2020 | OFF - ConstMin - Paving Equipment | 2017 | 25 | Diesel | 7.1456e-06 | 8.5038e-06 | 1.029e-05 | 3.512e-05 | 6.5022e-05 | 0.0085293 | 2.4296e-06 | 2.2352e-06 | 1.0822e-07 | 7.1622e-08 | 284.7 | 492.75 | 0.59 | 9362.25 | 0.30076 | 2.2997 | 835.1695
OFF - ConstMin - Paving Equipment_2017_50 | Orange | 2020 | OFF - ConstMin - Paving Equipment | 2017 | 50 | Gasoline | 1.6422e-05 | 1.5105e-05 | 1.8071e-05 | 0.0011524 | 2.6941e-05 | 0.015792 | 1.0887e-06 | 8.2256e-07 | 1.92e-07 | 2.34e-07 | 667.95 | 306.6 | 1.75 | 11344.2 | 0.44089 | 0.78639 | 175.2
OFF - ConstMin - Paving Equipment_2017_100 | Orange | 2020 | OFF - ConstMin - Paving Equipment | 2017 | 100 | Gasoline | 2.8421e-06 | 2.6142e-06 | 3.1276e-06 | 0.00013083 | 7.0352e-06 | 0.0071786 | 5.0051e-07 | 3.7816e-07 | 6.9355e-08 | 9.8458e-08 | 281.05 | 80.3 | 0.45 | 5299.8 | 0.16333 | 0.43954 | 178.4444
OFF - ConstMin - Paving Equipment_2018_25 | Orange | 2020 | OFF - ConstMin - Paving Equipment | 2018 | 25 | Gasoline | 0.0073346 | 0.0067464 | 0.0080713 | 0.26129 | 0.0054821 | 0.47206 | 0.003197 | 0.0024155 | 1.37e-05 | 1.2103e-05 | 34547.25 | 70145.7 | 364.9 | 616923 | 3.621 | 2.9424 | 192.2327
OFF - ConstMin - Paving Equipment_2018_25 | Orange | 2020 | OFF - ConstMin - Paving Equipment | 2018 | 25 | Diesel | 7.668e-06 | 9.1256e-06 | 1.1042e-05 | 3.7688e-05 | 6.9776e-05 | 0.009153 | 2.6072e-06 | 2.3986e-06 | 1.1613e-07 | 7.6213e-08 | 302.95 | 529.25 | 0.64 | 10055.75 | 0.30049 | 2.2976 | 826.9531
OFF - ConstMin - Paving Equipment_2018_50 | Orange | 2020 | OFF - ConstMin - Paving Equipment | 2018 | 50 | Gasoline | 1.66e-05 | 1.5268e-05 | 1.8267e-05 | 0.0011266 | 2.771e-05 | 0.016504 | 1.1378e-06 | 8.5964e-07 | 2.0066e-07 | 2.4295e-07 | 693.5 | 321.2 | 1.82 | 11884.4 | 0.4254 | 0.77206 | 176.4835
OFF - ConstMin - Paving Equipment_2018_100 | Orange | 2020 | OFF - ConstMin - Paving Equipment | 2018 | 100 | Gasoline | 2.8553e-06 | 2.6263e-06 | 3.1421e-06 | 0.0001261 | 7.0559e-06 | 0.0075022 | 5.2307e-07 | 3.9521e-07 | 7.2482e-08 | 1.0229e-07 | 292 | 83.95 | 0.47 | 5540.7 | 0.15695 | 0.42168 | 178.617
OFF - ConstMin - Paving Equipment_2019_25 | Orange | 2020 | OFF - ConstMin - Paving Equipment | 2019 | 25 | Gasoline | 0.011133 | 0.01024 | 0.012251 | 0.32582 | 0.0072862 | 0.65978 | 0.0034166 | 0.0025815 | 2.0042e-05 | 1.6143e-05 | 46081.25 | 126954.3 | 696.23 | 862246.8 | 3.9323 | 2.7981 | 182.3453
OFF - ConstMin - Paving Equipment_2019_25 | Orange | 2020 | OFF - ConstMin - Paving Equipment | 2019 | 25 | Diesel | 8.1247e-06 | 9.6691e-06 | 1.17e-05 | 3.9932e-05 | 7.3932e-05 | 0.0096981 | 2.7625e-06 | 2.5415e-06 | 1.2305e-07 | 8.0804e-08 | 321.2 | 562.1 | 0.68 | 10679.9 | 0.29978 | 2.2922 | 826.6176
OFF - ConstMin - Paving Equipment_2019_50 | Orange | 2020 | OFF - ConstMin - Paving Equipment | 2019 | 50 | Gasoline | 1.6767e-05 | 1.5422e-05 | 1.8451e-05 | 0.0010966 | 2.8505e-05 | 0.017255 | 1.1895e-06 | 8.9875e-07 | 2.0979e-07 | 2.519e-07 | 719.05 | 335.8 | 1.91 | 12424.6 | 0.41101 | 0.75968 | 175.8115
OFF - ConstMin - Paving Equipment_2019_100 | Orange | 2020 | OFF - ConstMin - Paving Equipment | 2019 | 100 | Gasoline | 2.8651e-06 | 2.6353e-06 | 3.1528e-06 | 0.00012072 | 7.0671e-06 | 0.0078435 | 5.4687e-07 | 4.1319e-07 | 7.5779e-08 | 1.0613e-07 | 302.95 | 87.6 | 0.49 | 5781.6 | 0.15093 | 0.40475 | 178.7755
OFF - ConstMin - Paving Equipment_2020_25 | Orange | 2020 | OFF - ConstMin - Paving Equipment | 2020 | 25 | Gasoline | 0.010196 | 0.0093785 | 0.01122 | 0.38147 | 0.006594 | 0.71699 | 0.003566 | 0.0026943 | 2.1905e-05 | 1.8009e-05 | 51406.6 | 142003.25 | 782.62 | 937028 | 3.3141 | 2.3301 | 181.446
OFF - ConstMin - Paving Equipment_2020_25 | Orange | 2020 | OFF - ConstMin - Paving Equipment | 2020 | 25 | Diesel | 8.5235e-06 | 1.0144e-05 | 1.2274e-05 | 4.1892e-05 | 7.7561e-05 | 0.010174 | 2.8981e-06 | 2.6662e-06 | 1.2909e-07 | 8.5395e-08 | 339.45 | 587.65 | 0.71 | 11165.35 | 0.30082 | 2.3002 | 827.6761
OFF - ConstMin - Paving Equipment_2020_50 | Orange | 2020 | OFF - ConstMin - Paving Equipment | 2020 | 50 | Gasoline | 1.8062e-05 | 1.6613e-05 | 1.9876e-05 | 0.0011334 | 3.1302e-05 | 0.019263 | 1.3279e-06 | 1.0033e-06 | 2.342e-07 | 2.8003e-07 | 799.35 | 372.3 | 2.13 | 13775.1 | 0.39934 | 0.75243 | 174.7887
OFF - ConstMin - Paving Equipment_2020_100 | Orange | 2020 | OFF - ConstMin - Paving Equipment | 2020 | 100 | Gasoline | 3.0644e-06 | 2.8186e-06 | 3.3721e-06 | 0.00012236 | 7.5437e-06 | 0.0087562 | 6.1051e-07 | 4.6127e-07 | 8.4597e-08 | 1.1892e-07 | 339.45 | 94.9 | 0.55 | 6263.4 | 0.14901 | 0.3988 | 172.5455
OFF - ConstMin - Plate Compactors_2009_25 | Orange | 2020 | OFF - ConstMin - Plate Compactors | 2009 | 25 | Gasoline | 2.7646e-05 | 2.5428e-05 | 3.0422e-05 | 0.0011076 | 2.2211e-05 | 0.001907 | 1.4388e-05 | 1.0871e-05 | 5.4375e-08 | 4.9869e-08 | 142.35 | 335.8 | 1.62 | 2686.4 | 3.1343 | 2.7377 | 207.284
OFF - ConstMin - Plate Compactors_2010_25 | Orange | 2020 | OFF - ConstMin - Plate Compactors | 2010 | 25 | Gasoline | 9.5704e-05 | 8.8028e-05 | 0.00010532 | 0.0038342 | 7.6889e-05 | 0.0066018 | 4.9809e-05 | 3.7633e-05 | 1.8824e-07 | 1.7262e-07 | 492.75 | 1157.05 | 5.61 | 9256.4 | 3.149 | 2.7505 | 206.2478
OFF - ConstMin - Plate Compactors_2011_25 | Orange | 2020 | OFF - ConstMin - Plate Compactors | 2011 | 25 | Gasoline | 0.00019025 | 0.00017499 | 0.00020936 | 0.0076221 | 0.00015285 | 0.013124 | 9.9017e-05 | 7.4813e-05 | 3.742e-07 | 3.4269e-07 | 978.2 | 2299.5 | 11.15 | 18396 | 3.1498 | 2.7513 | 206.2332
OFF - ConstMin - Plate Compactors_2012_25 | Orange | 2020 | OFF - ConstMin - Plate Compactors | 2012 | 25 | Gasoline | 0.00028923 | 0.00026604 | 0.00031828 | 0.011588 | 0.00023237 | 0.019952 | 0.00015053 | 0.00011374 | 5.6889e-07 | 5.217e-07 | 1489.2 | 3496.7 | 16.96 | 27973.6 | 3.1491 | 2.7506 | 206.1733
OFF - ConstMin - Plate Compactors_2013_25 | Orange | 2020 | OFF - ConstMin - Plate Compactors | 2013 | 25 | Gasoline | 0.00041098 | 0.00037802 | 0.00045225 | 0.016465 | 0.00033018 | 0.02835 | 0.00021389 | 0.00016161 | 8.0833e-07 | 7.4164e-07 | 2117 | 4967.65 | 24.1 | 39741.2 | 3.1496 | 2.7511 | 206.1266
OFF - ConstMin - Plate Compactors_2013_25 | Orange | 2020 | OFF - ConstMin - Plate Compactors | 2013 | 25 | Diesel | 6.8361e-07 | 8.1355e-07 | 9.844e-07 | 5.1636e-06 | 6.1647e-06 | 0.00084566 | 2.4089e-07 | 2.2162e-07 | 1.3159e-08 | 7.3458e-09 | 29.2 | 142.35 | 0.24 | 1138.8 | 0.23655 | 1.7925 | 593.125
OFF - ConstMin - Plate Compactors_2014_25 | Orange | 2020 | OFF - ConstMin - Plate Compactors | 2014 | 25 | Gasoline | 0.0005956 | 0.00054783 | 0.00065542 | 0.023862 | 0.00047851 | 0.041086 | 0.00030998 | 0.00023421 | 1.1715e-06 | 1.0741e-06 | 3066 | 7201.45 | 34.92 | 57611.6 | 3.1487 | 2.7502 | 206.2271
OFF - ConstMin - Plate Compactors_2014_25 | Orange | 2020 | OFF - ConstMin - Plate Compactors | 2014 | 25 | Diesel | 2.5671e-06 | 3.0551e-06 | 3.6966e-06 | 1.939e-05 | 2.315e-05 | 0.0031757 | 9.0459e-07 | 8.3222e-07 | 4.9416e-08 | 2.6629e-08 | 105.85 | 536.55 | 0.9 | 4292.4 | 0.23567 | 1.7858 | 596.1667
OFF - ConstMin - Plate Compactors_2015_25 | Orange | 2020 | OFF - ConstMin - Plate Compactors | 2015 | 25 | Gasoline | 0.0015642 | 0.0014387 | 0.0017213 | 0.06268 | 0.0012567 | 0.10795 | 0.00081442 | 0.00061534 | 3.0806e-06 | 2.822e-06 | 8055.55 | 18954.45 | 91.93 | 151329 | 3.1481 | 2.7499 | 206.1835
OFF - ConstMin - Plate Compactors_2015_25 | Orange | 2020 | OFF - ConstMin - Plate Compactors | 2015 | 25 | Diesel | 5.0698e-06 | 6.0335e-06 | 7.3005e-06 | 3.8294e-05 | 4.5719e-05 | 0.0062717 | 1.7865e-06 | 1.6436e-06 | 9.7593e-08 | 5.2339e-08 | 208.05 | 1062.15 | 1.77 | 8497.2 | 0.23512 | 1.7816 | 600.0847
OFF - ConstMin - Plate Compactors_2016_25 | Orange | 2020 | OFF - ConstMin - Plate Compactors | 2016 | 25 | Gasoline | 0.0017986 | 0.0016543 | 0.0019792 | 0.07211 | 0.0014453 | 0.12424 | 0.00093736 | 0.00070823 | 3.5524e-06 | 3.2466e-06 | 9267.35 | 21910.95 | 106.27 | 174178 | 3.145 | 2.7476 | 206.1819
OFF - ConstMin - Plate Compactors_2016_25 | Orange | 2020 | OFF - ConstMin - Plate Compactors | 2016 | 25 | Diesel | 8.5046e-06 | 1.0121e-05 | 1.2247e-05 | 6.4239e-05 | 7.6693e-05 | 0.010521 | 2.9968e-06 | 2.7571e-06 | 1.6371e-07 | 8.815e-08 | 350.4 | 1781.2 | 2.97 | 14249.6 | 0.23519 | 1.7821 | 599.7306
OFF - ConstMin - Plate Compactors_2017_25 | Orange | 2020 | OFF - ConstMin - Plate Compactors | 2017 | 25 | Gasoline | 0.0021194 | 0.0019494 | 0.0023322 | 0.07974 | 0.0016417 | 0.14124 | 0.0010066 | 0.00076056 | 4.0962e-06 | 3.6494e-06 | 10417.1 | 26455.2 | 130.31 | 198005.2 | 3.2599 | 2.7455 | 203.0174
OFF - ConstMin - Plate Compactors_2017_25 | Orange | 2020 | OFF - ConstMin - Plate Compactors | 2017 | 25 | Diesel | 2.7039e-05 | 3.2179e-05 | 3.8937e-05 | 0.00020424 | 0.00024384 | 0.033449 | 9.528e-06 | 8.7658e-06 | 5.205e-07 | 2.8098e-07 | 1116.9 | 5664.8 | 9.43 | 45318.4 | 0.23512 | 1.7816 | 600.7211
OFF - ConstMin - Plate Compactors_2018_25 | Orange | 2020 | OFF - ConstMin - Plate Compactors | 2018 | 25 | Gasoline | 0.0029193 | 0.0026852 | 0.0032126 | 0.094334 | 0.0020791 | 0.17946 | 0.0010969 | 0.00082875 | 5.4014e-06 | 4.5048e-06 | 12858.95 | 38642.55 | 196.14 | 251572.6 | 3.5343 | 2.7365 | 197.0151
OFF - ConstMin - Plate Compactors_2018_25 | Orange | 2020 | OFF - ConstMin - Plate Compactors | 2018 | 25 | Diesel | 3.1394e-05 | 3.7361e-05 | 4.5207e-05 | 0.00023713 | 0.00028311 | 0.038836 | 1.1062e-05 | 1.0177e-05 | 6.0432e-07 | 3.2597e-07 | 1295.75 | 6577.3 | 10.95 | 52618.4 | 0.23511 | 1.7816 | 600.6667
OFF - ConstMin - Plate Compactors_2019_25 | Orange | 2020 | OFF - ConstMin - Plate Compactors | 2019 | 25 | Gasoline | 0.0056854 | 0.0052294 | 0.0062564 | 0.13528 | 0.003421 | 0.30413 | 0.0011935 | 0.00090175 | 9.6675e-06 | 7.1619e-06 | 20443.65 | 81037.3 | 430.32 | 426378.4 | 4.0611 | 2.6567 | 188.3187
OFF - ConstMin - Plate Compactors_2019_25 | Orange | 2020 | OFF - ConstMin - Plate Compactors | 2019 | 25 | Diesel | 3.4445e-05 | 4.0993e-05 | 4.9601e-05 | 0.00026018 | 0.00031062 | 0.042611 | 1.2138e-05 | 1.1167e-05 | 6.6306e-07 | 3.5719e-07 | 1419.85 | 7216.05 | 12.02 | 57728.4 | 0.23513 | 1.7817 | 600.3369
OFF - ConstMin - Plate Compactors_2020_25 | Orange | 2020 | OFF - ConstMin - Plate Compactors | 2020 | 25 | Gasoline | 0.005365 | 0.0049347 | 0.0059038 | 0.16904 | 0.0031835 | 0.3382 | 0.0012514 | 0.0009455 | 1.0812e-05 | 8.2986e-06 | 23688.5 | 91928.9 | 489.89 | 474149.6 | 3.4461 | 2.2232 | 187.6521
OFF - ConstMin - Plate Compactors_2020_25 | Orange | 2020 | OFF - ConstMin - Plate Compactors | 2020 | 25 | Diesel | 3.6968e-05 | 4.3995e-05 | 5.3233e-05 | 0.00027923 | 0.00033337 | 0.045731 | 1.3026e-05 | 1.1984e-05 | 7.1162e-07 | 3.8382e-07 | 1525.7 | 7745.3 | 12.9 | 61962.4 | 0.2351 | 1.7815 | 600.4109
OFF - ConstMin - Rollers_1989_50 | Orange | 2020 | OFF - ConstMin - Rollers | 1989 | 50 | Gasoline | 1.2829e-06 | 1.18e-06 | 1.4117e-06 | 2.241e-05 | 1.0688e-06 | 9.8988e-05 | 6.8241e-09 | 5.156e-09 | 1.2035e-09 | 1.2787e-09 | 3.65 | 0 | 0 | 0 | 0 | 0 | #DIV/0!
OFF - ConstMin - Rollers_1989_100 | Orange | 2020 | OFF - ConstMin - Rollers | 1989 | 100 | Gasoline | 3.41e-06 | 3.1365e-06 | 3.7525e-06 | 4.3692e-05 | 6.0216e-06 | 0.00037299 | 2.6005e-08 | 1.9649e-08 | 3.6036e-09 | 6.3934e-09 | 18.25 | 3.65 | 0.01 | 273.75 | 3.7938 | 7.2836 | 365
OFF - ConstMin - Rollers_1990_50 | Orange | 2020 | OFF - ConstMin - Rollers | 1990 | 50 | Gasoline | 3.7705e-06 | 3.4681e-06 | 4.1492e-06 | 6.6146e-05 | 3.201e-06 | 0.0002973 | 2.0495e-08 | 1.5485e-08 | 3.6146e-09 | 5.1147e-09 | 14.6 | 7.3 | 0.01 | 270.1 | 4.2516 | 3.9241 | 730
OFF - ConstMin - Rollers_1990_100 | Orange | 2020 | OFF - ConstMin - Rollers | 1990 | 100 | Gasoline | 1.0022e-05 | 9.2186e-06 | 1.1029e-05 | 0.00012888 | 1.8033e-05 | 0.0011202 | 7.8104e-08 | 5.9012e-08 | 1.0823e-08 | 1.7902e-08 | 51.1 | 10.95 | 0.02 | 821.25 | 3.7169 | 7.2709 | 547.5
OFF - ConstMin - Rollers_1992_50 | Orange | 2020 | OFF - ConstMin - Rollers | 1992 | 50 | Gasoline | 7.3322e-07 | 6.7442e-07 | 8.0687e-07 | 1.298e-05 | 6.4723e-07 | 6.046e-05 | 4.168e-09 | 3.1492e-09 | 7.3508e-10 | 1.2787e-09 | 3.65 | 0 | 0 | 0 | 0 | 0 | #DIV/0!
OFF - ConstMin - Rollers_1992_100 | Orange | 2020 | OFF - ConstMin - Rollers | 1992 | 100 | Gasoline | 1.9491e-06 | 1.7928e-06 | 2.1449e-06 | 2.5254e-05 | 3.6463e-06 | 0.00022781 | 1.5884e-08 | 1.2001e-08 | 2.201e-09 | 3.836e-09 | 10.95 | 3.65 | 0 | 273.75 | 2.1685 | 4.4104 | #DIV/0!
OFF - ConstMin - Rollers_1993_50 | Orange | 2020 | OFF - ConstMin - Rollers | 1993 | 50 | Gasoline | 2.3231e-07 | 2.1368e-07 | 2.5564e-07 | 4.1325e-06 | 2.0926e-07 | 1.9604e-05 | 1.3515e-09 | 1.0211e-09 | 2.3835e-10 | 0 | 0 | 0 | 0 | 0 | 0 | 0 | #DIV/0!
OFF - ConstMin - Rollers_1993_100 | Orange | 2020 | OFF - ConstMin - Rollers | 1993 | 100 | Gasoline | 6.1755e-07 | 5.6803e-07 | 6.7958e-07 | 8.0339e-06 | 1.1789e-06 | 7.3868e-05 | 5.1502e-09 | 3.8913e-09 | 7.1366e-10 | 1.2787e-09 | 3.65 | 0 | 0 | 0 | 0 | 0 | #DIV/0!
OFF - ConstMin - Rollers_1996_50 | Orange | 2020 | OFF - ConstMin - Rollers | 1996 | 50 | Gasoline | 1.8443e-06 | 1.6964e-06 | 2.0295e-06 | 3.333e-05 | 1.7713e-06 | 0.0001674 | 1.154e-08 | 8.7193e-09 | 2.0353e-09 | 2.5574e-09 | 7.3 | 3.65 | 0 | 135.05 | 4.1592 | 4.3431 | #DIV/0!
OFF - ConstMin - Rollers_1996_100 | Orange | 2020 | OFF - ConstMin - Rollers | 1996 | 100 | Gasoline | 4.9033e-06 | 4.51e-06 | 5.3958e-06 | 6.4637e-05 | 9.9789e-06 | 0.00063075 | 4.3978e-08 | 3.3228e-08 | 6.094e-09 | 1.0229e-08 | 29.2 | 7.3 | 0.01 | 547.5 | 2.7276 | 6.0352 | 730
OFF - ConstMin - Rollers_1997_50 | Orange | 2020 | OFF - ConstMin - Rollers | 1997 | 50 | Gasoline | 5.5616e-06 | 5.1156e-06 | 6.1202e-06 | 0.00010109 | 5.4637e-06 | 0.00051785 | 3.57e-08 | 2.6974e-08 | 6.2962e-09 | 8.9508e-09 | 25.55 | 10.95 | 0.02 | 405.15 | 4.1809 | 4.4654 | 547.5
OFF - ConstMin - Rollers_1997_100 | Orange | 2020 | OFF - ConstMin - Rollers | 1997 | 100 | Gasoline | 1.4787e-05 | 1.3601e-05 | 1.6272e-05 | 0.00019587 | 3.078e-05 | 0.0019513 | 1.3605e-07 | 1.0279e-07 | 1.8852e-08 | 3.0688e-08 | 87.6 | 18.25 | 0.03 | 1368.75 | 3.2903 | 7.4462 | 608.3333
OFF - ConstMin - Rollers_1998_50 | Orange | 2020 | OFF - ConstMin - Rollers | 1998 | 50 | Gasoline | 3.044e-05 | 2.7999e-05 | 3.3498e-05 | 0.00059513 | 2.9318e-05 | 0.0024731 | 1.705e-07 | 1.2882e-07 | 3.0069e-08 | 4.7311e-08 | 135.05 | 43.8 | 0.07 | 1620.6 | 5.7208 | 5.9903 | 625.7143
OFF - ConstMin - Rollers_1998_100 | Orange | 2020 | OFF - ConstMin - Rollers | 1998 | 100 | Gasoline | 8.0937e-05 | 7.4446e-05 | 8.9067e-05 | 0.0011521 | 0.00016516 | 0.0093188 | 6.4973e-07 | 4.909e-07 | 9.0032e-08 | 1.5216e-07 | 434.35 | 83.95 | 0.14 | 6296.25 | 3.9152 | 8.686 | 599.6429
OFF - ConstMin - Rollers_1999_50 | Orange | 2020 | OFF - ConstMin - Rollers | 1999 | 50 | Gasoline | 3.32e-05 | 3.0537e-05 | 3.6534e-05 | 0.00065318 | 3.275e-05 | 0.0027708 | 1.9102e-07 | 1.4432e-07 | 3.3688e-08 | 5.2426e-08 | 149.65 | 51.1 | 0.08 | 1890.7 | 5.348 | 5.7356 | 638.75
OFF - ConstMin - Rollers_1999_100 | Orange | 2020 | OFF - ConstMin - Rollers | 1999 | 100 | Gasoline | 8.8278e-05 | 8.1198e-05 | 9.7144e-05 | 0.0012632 | 0.0001845 | 0.01044 | 7.2793e-07 | 5.4999e-07 | 1.0087e-07 | 1.7006e-07 | 485.45 | 94.9 | 0.15 | 7117.5 | 3.7775 | 8.5833 | 632.6667
OFF - ConstMin - Rollers_2000_50 | Orange | 2020 | OFF - ConstMin - Rollers | 2000 | 50 | Gasoline | 3.7906e-05 | 3.4866e-05 | 4.1713e-05 | 0.00075072 | 3.8327e-05 | 0.0032522 | 2.242e-07 | 1.694e-07 | 3.9541e-08 | 6.1377e-08 | 175.2 | 58.4 | 0.1 | 2160.8 | 5.3428 | 5.8733 | 584
OFF - ConstMin - Rollers_2000_100 | Orange | 2020 | OFF - ConstMin - Rollers | 2000 | 100 | Gasoline | 0.0001008 | 9.2712e-05 | 0.00011092 | 0.0014504 | 0.00021591 | 0.012254 | 8.544e-07 | 6.4554e-07 | 1.1839e-07 | 1.982e-07 | 565.75 | 113.15 | 0.18 | 8486.25 | 3.6175 | 8.4247 | 628.6111
OFF - ConstMin - Rollers_2001_50 | Orange | 2020 | OFF - ConstMin - Rollers | 2001 | 50 | Gasoline | 4.013e-05 | 3.6912e-05 | 4.4161e-05 | 0.00080031 | 4.1622e-05 | 0.0035423 | 2.442e-07 | 1.8451e-07 | 4.3067e-08 | 6.5213e-08 | 186.15 | 65.7 | 0.11 | 2430.9 | 5.0279 | 5.6695 | 597.2727
OFF - ConstMin - Rollers_2001_100 | Orange | 2020 | OFF - ConstMin - Rollers | 2001 | 100 | Gasoline | 0.00010672 | 9.8157e-05 | 0.00011743 | 0.0015446 | 0.00023448 | 0.013347 | 9.306e-07 | 7.0312e-07 | 1.2895e-07 | 2.1482e-07 | 613.2 | 124.1 | 0.2 | 9307.5 | 3.492 | 8.3417 | 620.5
OFF - ConstMin - Rollers_2002_50 | Orange | 2020 | OFF - ConstMin - Rollers | 2002 | 50 | Gasoline | 4.2875e-05 | 3.9437e-05 | 4.7181e-05 | 0.00086133 | 4.5654e-05 | 0.0038969 | 2.6865e-07 | 2.0298e-07 | 4.7379e-08 | 7.1606e-08 | 204.4 | 73 | 0.12 | 2701 | 4.8346 | 5.5968 | 608.3333
OFF - ConstMin - Rollers_2002_100 | Orange | 2020 | OFF - ConstMin - Rollers | 2002 | 100 | Gasoline | 0.00011402 | 0.00010488 | 0.00012547 | 0.0016605 | 0.00025719 | 0.014684 | 1.0238e-06 | 7.7351e-07 | 1.4186e-07 | 2.3528e-07 | 671.6 | 135.05 | 0.22 | 10128.75 | 3.4286 | 8.4078 | 613.8636
OFF - ConstMin - Rollers_2003_50 | Orange | 2020 | OFF - ConstMin - Rollers | 2003 | 50 | Gasoline | 4.7959e-05 | 4.4113e-05 | 5.2776e-05 | 0.0009709 | 5.2473e-05 | 0.0044923 | 3.0969e-07 | 2.3399e-07 | 5.4618e-08 | 8.1836e-08 | 233.6 | 83.95 | 0.13 | 3106.15 | 4.7025 | 5.5937 | 645.7692
OFF - ConstMin - Rollers_2003_100 | Orange | 2020 | OFF - ConstMin - Rollers | 2003 | 100 | Gasoline | 0.00012755 | 0.00011732 | 0.00014036 | 0.0018696 | 0.0002956 | 0.016927 | 1.1802e-06 | 8.917e-07 | 1.6354e-07 | 2.698e-07 | 770.15 | 156.95 | 0.25 | 11771.25 | 3.3002 | 8.3151 | 627.8
OFF - ConstMin - Rollers_2004_50 | Orange | 2020 | OFF - ConstMin - Rollers | 2004 | 50 | Gasoline | 2.0777e-05 | 1.911e-05 | 2.2863e-05 | 0.002217 | 5.6772e-05 | 0.0065273 | 4.4999e-07 | 3.3999e-07 | 7.936e-08 | 1.3426e-07 | 383.25 | 120.45 | 0.19 | 4456.65 | 1.4199 | 4.2181 | 633.9474
OFF - ConstMin - Rollers_2004_100 | Orange | 2020 | OFF - ConstMin - Rollers | 2004 | 100 | Gasoline | 3.5533e-05 | 3.2683e-05 | 3.9102e-05 | 0.0024204 | 0.00013612 | 0.024595 | 1.7148e-06 | 1.2956e-06 | 2.3762e-07 | 3.7849e-07 | 1080.4 | 226.3 | 0.36 | 16972.5 | 0.63763 | 2.6556 | 628.6111
OFF - ConstMin - Rollers_2005_50 | Orange | 2020 | OFF - ConstMin - Rollers | 2005 | 50 | Gasoline | 3.2443e-05 | 2.9841e-05 | 3.5701e-05 | 0.0034353 | 8.8249e-05 | 0.01064 | 7.3352e-07 | 5.5422e-07 | 1.2937e-07 | 2.1482e-07 | 613.2 | 197.1 | 0.32 | 7292.7 | 1.3549 | 4.0069 | 615.9375
OFF - ConstMin - Rollers_2005_100 | Orange | 2020 | OFF - ConstMin - Rollers | 2005 | 100 | Gasoline | 5.5307e-05 | 5.0871e-05 | 6.0862e-05 | 0.0037432 | 0.0002147 | 0.040092 | 2.7953e-06 | 2.112e-06 | 3.8735e-07 | 6.1249e-07 | 1748.35 | 368.65 | 0.59 | 27648.75 | 0.60923 | 2.5712 | 624.8305
OFF - ConstMin - Rollers_2006_50 | Orange | 2020 | OFF - ConstMin - Rollers | 2006 | 50 | Gasoline | 3.2134e-05 | 2.9556e-05 | 3.5361e-05 | 0.0033739 | 8.6974e-05 | 0.011023 | 7.5991e-07 | 5.7416e-07 | 1.3402e-07 | 2.1865e-07 | 624.15 | 204.4 | 0.33 | 7562.8 | 1.2941 | 3.808 | 619.3939
OFF - ConstMin - Rollers_2006_100 | Orange | 2020 | OFF - ConstMin - Rollers | 2006 | 100 | Gasoline | 5.4587e-05 | 5.0209e-05 | 6.0069e-05 | 0.0036682 | 0.00021497 | 0.041534 | 2.8959e-06 | 2.188e-06 | 4.0128e-07 | 6.2911e-07 | 1795.8 | 383.25 | 0.61 | 28743.75 | 0.57839 | 2.4764 | 628.2787
OFF - ConstMin - Rollers_2007_50 | Orange | 2020 | OFF - ConstMin - Rollers | 2007 | 50 | Gasoline | 2.0573e-05 | 1.8923e-05 | 2.2639e-05 | 0.0022859 | 2.3267e-05 | 0.0079014 | 5.4472e-07 | 4.1156e-07 | 9.6067e-08 | 1.5344e-07 | 438 | 146 | 0.23 | 5402 | 1.1599 | 1.4262 | 634.7826
OFF - ConstMin - Rollers_2007_100 | Orange | 2020 | OFF - ConstMin - Rollers | 2007 | 100 | Gasoline | 3.2709e-05 | 3.0086e-05 | 3.5995e-05 | 0.0024791 | 8.3044e-05 | 0.029773 | 2.0758e-06 | 1.5684e-06 | 2.8764e-07 | 4.4754e-07 | 1277.5 | 273.75 | 0.44 | 20531.25 | 0.48522 | 1.3393 | 622.1591
OFF - ConstMin - Rollers_2008_50 | Orange | 2020 | OFF - ConstMin - Rollers | 2008 | 50 | Gasoline | 1.6505e-05 | 1.5181e-05 | 1.8163e-05 | 0.0018119 | 1.894e-05 | 0.0066488 | 4.5836e-07 | 3.4632e-07 | 8.0837e-08 | 1.2659e-07 | 361.35 | 124.1 | 0.2 | 4591.7 | 1.0948 | 1.3658 | 620.5
OFF - ConstMin - Rollers_2008_100 | Orange | 2020 | OFF - ConstMin - Rollers | 2008 | 100 | Gasoline | 2.6158e-05 | 2.406e-05 | 2.8786e-05 | 0.0019597 | 6.6361e-05 | 0.025053 | 1.7467e-06 | 1.3198e-06 | 2.4204e-07 | 3.7465e-07 | 1069.45 | 229.95 | 0.37 | 17246.25 | 0.46195 | 1.2741 | 621.4865
OFF - ConstMin - Rollers_2009_25 | Orange | 2020 | OFF - ConstMin - Rollers | 2009 | 25 | Diesel | 8.422e-07 | 1.0023e-06 | 1.2128e-06 | 4.1394e-06 | 7.6638e-06 | 0.0010053 | 2.6888e-07 | 2.4737e-07 | 1.2755e-08 | 8.264e-09 | 32.85 | 54.75 | 0.08 | 1040.25 | 0.31904 | 2.4395 | 684.375
OFF - ConstMin - Rollers_2009_50 | Orange | 2020 | OFF - ConstMin - Rollers | 2009 | 50 | Gasoline | 1.5079e-05 | 1.387e-05 | 1.6594e-05 | 0.0016332 | 1.758e-05 | 0.0063864 | 4.4027e-07 | 3.3265e-07 | 7.7647e-08 | 1.1892e-07 | 339.45 | 116.8 | 0.19 | 4321.6 | 1.0627 | 1.347 | 614.7368
OFF - ConstMin - Rollers_2009_100 | Orange | 2020 | OFF - ConstMin - Rollers | 2009 | 100 | Gasoline | 2.3814e-05 | 2.1904e-05 | 2.6206e-05 | 0.0017609 | 6.0363e-05 | 0.024064 | 1.6778e-06 | 1.2677e-06 | 2.3249e-07 | 3.5675e-07 | 1018.35 | 222.65 | 0.36 | 16698.75 | 0.43435 | 1.197 | 618.4722
OFF - ConstMin - Rollers_2010_25 | Orange | 2020 | OFF - ConstMin - Rollers | 2010 | 25 | Diesel | 2.8007e-06 | 3.3331e-06 | 4.033e-06 | 1.3765e-05 | 2.5485e-05 | 0.0033431 | 8.9415e-07 | 8.2262e-07 | 4.2417e-08 | 2.7547e-08 | 109.5 | 182.5 | 0.26 | 3467.5 | 0.31828 | 2.4337 | 701.9231
OFF - ConstMin - Rollers_2010_50 | Orange | 2020 | OFF - ConstMin - Rollers | 2010 | 50 | Gasoline | 1.4023e-05 | 1.2899e-05 | 1.5432e-05 | 0.0014959 | 1.6633e-05 | 0.0062606 | 4.316e-07 | 3.261e-07 | 7.6117e-08 | 1.1508e-07 | 328.5 | 116.8 | 0.19 | 4321.6 | 0.98829 | 1.2744 | 614.7368
OFF - ConstMin - Rollers_2010_100 | Orange | 2020 | OFF - ConstMin - Rollers | 2010 | 100 | Gasoline | 2.2059e-05 | 2.029e-05 | 2.4275e-05 | 0.0016071 | 5.5862e-05 | 0.02359 | 1.6447e-06 | 1.2427e-06 | 2.2791e-07 | 3.478e-07 | 992.8 | 215.35 | 0.35 | 16151.25 | 0.41598 | 1.1452 | 615.2857
OFF - ConstMin - Rollers_2011_25 | Orange | 2020 | OFF - ConstMin - Rollers | 2011 | 25 | Diesel | 5.726e-06 | 6.8144e-06 | 8.2455e-06 | 2.8143e-05 | 5.2105e-05 | 0.0068349 | 1.9469e-06 | 1.7912e-06 | 8.6721e-08 | 5.693e-08 | 226.3 | 375.95 | 0.54 | 7143.05 | 0.31589 | 2.4154 | 696.2037
OFF - ConstMin - Rollers_2011_50 | Orange | 2020 | OFF - ConstMin - Rollers | 2011 | 50 | Gasoline | 1.3615e-05 | 1.2523e-05 | 1.4983e-05 | 0.0014277 | 1.6456e-05 | 0.0064263 | 4.4303e-07 | 3.3473e-07 | 7.8133e-08 | 1.1508e-07 | 328.5 | 116.8 | 0.19 | 4321.6 | 0.95954 | 1.2609 | 614.7368
OFF - ConstMin - Rollers_2011_100 | Orange | 2020 | OFF - ConstMin - Rollers | 2011 | 100 | Gasoline | 2.1324e-05 | 1.9614e-05 | 2.3465e-05 | 0.0015274 | 5.3941e-05 | 0.024214 | 1.6883e-06 | 1.2756e-06 | 2.3395e-07 | 3.5419e-07 | 1011.05 | 222.65 | 0.36 | 16698.75 | 0.38892 | 1.0696 | 618.4722
OFF - ConstMin - Rollers_2012_25 | Orange | 2020 | OFF - ConstMin - Rollers | 2012 | 25 | Diesel | 9.0479e-06 | 1.0768e-05 | 1.3029e-05 | 4.447e-05 | 8.2333e-05 | 0.0108 | 3.0764e-06 | 2.8303e-06 | 1.3703e-07 | 8.9986e-08 | 357.7 | 591.3 | 0.85 | 11234.7 | 0.31736 | 2.4266 | 695.6471
OFF - ConstMin - Rollers_2012_50 | Orange | 2020 | OFF - ConstMin - Rollers | 2012 | 50 | Gasoline | 1.4027e-05 | 1.2902e-05 | 1.5436e-05 | 0.0014423 | 1.7309e-05 | 0.0070226 | 4.8413e-07 | 3.6579e-07 | 8.5382e-08 | 1.2403e-07 | 354.05 | 127.75 | 0.21 | 4726.75 | 0.90382 | 1.2125 | 608.3333
OFF - ConstMin - Rollers_2012_100 | Orange | 2020 | OFF - ConstMin - Rollers | 2012 | 100 | Gasoline | 2.186e-05 | 2.0107e-05 | 2.4056e-05 | 0.0015356 | 5.523e-05 | 0.026461 | 1.8449e-06 | 1.3939e-06 | 2.5565e-07 | 3.836e-07 | 1095 | 244.55 | 0.39 | 18341.25 | 0.363 | 0.99709 | 627.0513
OFF - ConstMin - Rollers_2013_25 | Orange | 2020 | OFF - ConstMin - Rollers | 2013 | 25 | Diesel | 1.2859e-05 | 1.5304e-05 | 1.8518e-05 | 6.3203e-05 | 0.00011702 | 0.01535 | 4.3724e-06 | 4.0226e-06 | 1.9476e-07 | 1.2855e-07 | 511 | 839.5 | 1.21 | 15950.5 | 0.3177 | 2.4292 | 693.8017
OFF - ConstMin - Rollers_2013_50 | Orange | 2020 | OFF - ConstMin - Rollers | 2013 | 50 | Gasoline | 1.5786e-05 | 1.452e-05 | 1.7372e-05 | 0.0015869 | 1.9931e-05 | 0.0084142 | 5.8007e-07 | 4.3827e-07 | 1.023e-07 | 1.4577e-07 | 416.1 | 153.3 | 0.25 | 5672.1 | 0.84766 | 1.1635 | 613.2
OFF - ConstMin - Rollers_2013_100 | Orange | 2020 | OFF - ConstMin - Rollers | 2013 | 100 | Gasoline | 2.4464e-05 | 2.2502e-05 | 2.6921e-05 | 0.0016798 | 6.1723e-05 | 0.031705 | 2.2105e-06 | 1.6702e-06 | 3.0631e-07 | 4.5649e-07 | 1303.05 | 292 | 0.47 | 21900 | 0.34022 | 0.93324 | 621.2766
OFF - ConstMin - Rollers_2014_25 | Orange | 2020 | OFF - ConstMin - Rollers | 2014 | 25 | Diesel | 1.8784e-05 | 2.2355e-05 | 2.7049e-05 | 9.2323e-05 | 0.00017093 | 0.022422 | 6.3869e-06 | 5.8759e-06 | 2.8449e-07 | 1.8732e-07 | 744.6 | 1226.4 | 1.77 | 23301.6 | 0.31767 | 2.429 | 692.8814
OFF - ConstMin - Rollers_2014_50 | Orange | 2020 | OFF - ConstMin - Rollers | 2014 | 50 | Gasoline | 2.077e-05 | 1.9105e-05 | 2.2857e-05 | 0.0020335 | 2.69e-05 | 0.011836 | 8.1594e-07 | 6.1649e-07 | 1.439e-07 | 2.0075e-07 | 573.05 | 219 | 0.35 | 8103 | 0.7807 | 1.0992 | 625.7143
OFF - ConstMin - Rollers_2014_100 | Orange | 2020 | OFF - ConstMin - Rollers | 2014 | 100 | Gasoline | 3.1981e-05 | 2.9416e-05 | 3.5193e-05 | 0.0021378 | 8.0559e-05 | 0.044597 | 3.1094e-06 | 2.3493e-06 | 4.3087e-07 | 6.3678e-07 | 1817.7 | 408.8 | 0.66 | 30660 | 0.31769 | 0.87003 | 619.3939
OFF - ConstMin - Rollers_2015_25 | Orange | 2020 | OFF - ConstMin - Rollers | 2015 | 25 | Gasoline | 0.00011177 | 0.00010281 | 0.000123 | 0.0043177 | 8.1442e-05 | 0.0073043 | 5.3174e-05 | 4.0176e-05 | 1.9677e-07 | 1.918e-07 | 547.5 | 737.3 | 2.96 | 9073.9 | 3.7516 | 2.9719 | 249.0878
OFF - ConstMin - Rollers_2015_25 | Orange | 2020 | OFF - ConstMin - Rollers | 2015 | 25 | Diesel | 5.418e-05 | 6.4479e-05 | 7.8019e-05 | 0.00027798 | 0.00049266 | 0.064864 | 1.8477e-05 | 1.6998e-05 | 8.3875e-07 | 5.4267e-07 | 2157.15 | 3887.25 | 5.58 | 67506.75 | 0.31627 | 2.4165 | 696.6398
OFF - ConstMin - Rollers_2015_50 | Orange | 2020 | OFF - ConstMin - Rollers | 2015 | 50 | Gasoline | 2.1641e-05 | 1.9905e-05 | 2.3814e-05 | 0.0020536 | 2.8836e-05 | 0.013247 | 9.1323e-07 | 6.9e-07 | 1.6106e-07 | 2.1993e-07 | 627.8 | 244.55 | 0.39 | 9048.35 | 0.72843 | 1.0552 | 627.0513
OFF - ConstMin - Rollers_2015_100 | Orange | 2020 | OFF - ConstMin - Rollers | 2015 | 100 | Gasoline | 3.3074e-05 | 3.0421e-05 | 3.6396e-05 | 0.0021408 | 8.3156e-05 | 0.049915 | 3.4802e-06 | 2.6295e-06 | 4.8224e-07 | 7.0839e-07 | 2022.1 | 459.9 | 0.74 | 34492.5 | 0.29204 | 0.79829 | 621.4865
OFF - ConstMin - Rollers_2016_25 | Orange | 2020 | OFF - ConstMin - Rollers | 2016 | 25 | Gasoline | 0.0004117 | 0.00037868 | 0.00045305 | 0.015904 | 0.00029999 | 0.026905 | 0.00019587 | 0.00014799 | 7.248e-07 | 7.1095e-07 | 2029.4 | 2719.25 | 10.91 | 33459.55 | 3.7475 | 2.9687 | 249.2438
OFF - ConstMin - Rollers_2016_25 | Orange | 2020 | OFF - ConstMin - Rollers | 2016 | 25 | Diesel | 7.338e-05 | 8.7328e-05 | 0.00010567 | 0.00040415 | 0.00066638 | 0.088305 | 2.5154e-05 | 2.3141e-05 | 1.179e-06 | 7.3917e-07 | 2938.25 | 6077.25 | 8.74 | 91888.75 | 0.31469 | 2.4013 | 695.3375
OFF - ConstMin - Rollers_2016_50 | Orange | 2020 | OFF - ConstMin - Rollers | 2016 | 50 | Gasoline | 2.0363e-05 | 1.873e-05 | 2.2409e-05 | 0.0018614 | 2.8017e-05 | 0.013464 | 9.2822e-07 | 7.0132e-07 | 1.637e-07 | 2.1865e-07 | 624.15 | 248.2 | 0.4 | 9183.4 | 0.67535 | 1.0102 | 620.5
OFF - ConstMin - Rollers_2016_100 | Orange | 2020 | OFF - ConstMin - Rollers | 2016 | 100 | Gasoline | 3.0851e-05 | 2.8377e-05 | 3.395e-05 | 0.0019198 | 7.7397e-05 | 0.050734 | 3.5373e-06 | 2.6726e-06 | 4.9016e-07 | 7.135e-07 | 2036.7 | 467.2 | 0.75 | 35040 | 0.26816 | 0.73139 | 622.9333
OFF - ConstMin - Rollers_2017_25 | Orange | 2020 | OFF - ConstMin - Rollers | 2017 | 25 | Gasoline | 0.00083403 | 0.00076714 | 0.00091779 | 0.032218 | 0.00060771 | 0.054504 | 0.00039678 | 0.00029979 | 1.4683e-06 | 1.4398e-06 | 4109.9 | 5507.85 | 22.11 | 67769.55 | 3.7482 | 2.9693 | 249.1113
OFF - ConstMin - Rollers_2017_25 | Orange | 2020 | OFF - ConstMin - Rollers | 2017 | 25 | Diesel | 9.5342e-05 | 0.00011346 | 0.00013729 | 0.00055765 | 0.00086482 | 0.11527 | 3.2835e-05 | 3.0208e-05 | 1.5825e-06 | 9.6505e-07 | 3836.15 | 8851.25 | 12.73 | 119920.75 | 0.3133 | 2.3879 | 695.3064
OFF - ConstMin - Rollers_2017_50 | Orange | 2020 | OFF - ConstMin - Rollers | 2017 | 50 | Gasoline | 1.8936e-05 | 1.7417e-05 | 2.0838e-05 | 0.0016533 | 2.7017e-05 | 0.013612 | 9.3839e-07 | 7.09e-07 | 1.655e-07 | 2.161e-07 | 616.85 | 251.85 | 0.4 | 9318.45 | 0.6189 | 0.96002 | 629.625
OFF - ConstMin - Rollers_2017_100 | Orange | 2020 | OFF - ConstMin - Rollers | 2017 | 100 | Gasoline | 2.8394e-05 | 2.6117e-05 | 3.1246e-05 | 0.0016819 | 7.1043e-05 | 0.051289 | 3.576e-06 | 2.7019e-06 | 4.9553e-07 | 7.1606e-07 | 2044 | 470.85 | 0.76 | 35313.75 | 0.24488 | 0.66614 | 619.5395
OFF - ConstMin - Rollers_2018_25 | Orange | 2020 | OFF - ConstMin - Rollers | 2018 | 25 | Gasoline | 0.0029249 | 0.0026903 | 0.0032187 | 0.11381 | 0.0021341 | 0.19193 | 0.0013972 | 0.0010557 | 5.1703e-06 | 5.0751e-06 | 14486.85 | 19396.1 | 77.87 | 238724.6 | 3.7316 | 2.9601 | 249.0831
OFF - ConstMin - Rollers_2018_25 | Orange | 2020 | OFF - ConstMin - Rollers | 2018 | 25 | Diesel | 0.00018608 | 0.00022145 | 0.00026795 | 0.0012311 | 0.0016834 | 0.22732 | 6.4752e-05 | 5.9572e-05 | 3.3107e-06 | 1.9053e-06 | 7573.75 | 21480.25 | 30.88 | 236538.25 | 0.31 | 2.3566 | 695.604
OFF - ConstMin - Rollers_2018_50 | Orange | 2020 | OFF - ConstMin - Rollers | 2018 | 50 | Gasoline | 1.7177e-05 | 1.5799e-05 | 1.8902e-05 | 0.0014159 | 2.5549e-05 | 0.013526 | 9.325e-07 | 7.0455e-07 | 1.6446e-07 | 2.097e-07 | 598.6 | 248.2 | 0.4 | 9183.4 | 0.56967 | 0.92121 | 620.5
OFF - ConstMin - Rollers_2018_100 | Orange | 2020 | OFF - ConstMin - Rollers | 2018 | 100 | Gasoline | 2.5438e-05 | 2.3397e-05 | 2.7992e-05 | 0.0014141 | 6.3441e-05 | 0.050967 | 3.5536e-06 | 2.6849e-06 | 4.9242e-07 | 7.0583e-07 | 2014.8 | 467.2 | 0.75 | 35040 | 0.2211 | 0.5995 | 622.9333
OFF - ConstMin - Rollers_2019_25 | Orange | 2020 | OFF - ConstMin - Rollers | 2019 | 25 | Gasoline | 0.0033387 | 0.0030709 | 0.003674 | 0.13144 | 0.0024414 | 0.22054 | 0.0016055 | 0.0012131 | 5.9412e-06 | 5.8449e-06 | 16684.15 | 22283.25 | 89.49 | 274257.35 | 3.7076 | 2.9476 | 249.0027
OFF - ConstMin - Rollers_2019_25 | Orange | 2020 | OFF - ConstMin - Rollers | 2019 | 25 | Diesel | 0.00020924 | 0.00024901 | 0.0003013 | 0.0013957 | 0.0018926 | 0.2558 | 7.2864e-05 | 6.7035e-05 | 3.7403e-06 | 2.1431e-06 | 8519.1 | 24484.2 | 35.2 | 266128.8 | 0.30982 | 2.3548 | 695.5739
OFF - ConstMin - Rollers_2019_50 | Orange | 2020 | OFF - ConstMin - Rollers | 2019 | 50 | Gasoline | 1.5803e-05 | 1.4535e-05 | 1.739e-05 | 0.0012092 | 2.4666e-05 | 0.013758 | 9.4846e-07 | 7.1662e-07 | 1.6727e-07 | 2.0843e-07 | 594.95 | 251.85 | 0.41 | 9318.45 | 0.5165 | 0.87648 | 614.2683
OFF - ConstMin - Rollers_2019_100 | Orange | 2020 | OFF - ConstMin - Rollers | 2019 | 100 | Gasoline | 2.3048e-05 | 2.1199e-05 | 2.5363e-05 | 0.0011767 | 5.7248e-05 | 0.05184 | 3.6144e-06 | 2.7309e-06 | 5.0085e-07 | 7.1223e-07 | 2033.05 | 478.15 | 0.77 | 35861.25 | 0.19574 | 0.52859 | 620.974
OFF - ConstMin - Rollers_2020_25 | Orange | 2020 | OFF - ConstMin - Rollers | 2020 | 25 | Gasoline | 0.0031323 | 0.0028811 | 0.0034469 | 0.14456 | 0.0022914 | 0.24133 | 0.0017569 | 0.0013274 | 6.5013e-06 | 6.3806e-06 | 18213.5 | 24385.65 | 97.92 | 300121.25 | 3.1787 | 2.5281 | 249.0365
OFF - ConstMin - Rollers_2020_25 | Orange | 2020 | OFF - ConstMin - Rollers | 2020 | 25 | Diesel | 0.0002273 | 0.00027051 | 0.00032731 | 0.001523 | 0.0020558 | 0.278 | 7.9187e-05 | 7.2852e-05 | 4.0739e-06 | 2.3295e-06 | 9260.05 | 26801.95 | 38.53 | 289251.55 | 0.30966 | 2.3534 | 695.6125
OFF - ConstMin - Rollers_2020_50 | Orange | 2020 | OFF - ConstMin - Rollers | 2020 | 50 | Gasoline | 1.4074e-05 | 1.2945e-05 | 1.5488e-05 | 0.00097412 | 2.3246e-05 | 0.013699 | 9.4441e-07 | 7.1356e-07 | 1.6656e-07 | 2.0203e-07 | 576.7 | 251.85 | 0.41 | 9318.45 | 0.46 | 0.82601 | 614.2683
OFF - ConstMin - Rollers_2020_100 | Orange | 2020 | OFF - ConstMin - Rollers | 2020 | 100 | Gasoline | 2.0136e-05 | 1.8521e-05 | 2.2158e-05 | 0.00091107 | 4.9755e-05 | 0.051619 | 3.599e-06 | 2.7192e-06 | 4.9871e-07 | 7.0455e-07 | 2011.15 | 474.5 | 0.76 | 35587.5 | 0.17233 | 0.46295 | 624.3421
OFF - ConstMin - Rough Terrain Forklifts_1989_50 | Orange | 2020 | OFF - ConstMin - Rough Terrain Forklifts | 1989 | 50 | Gasoline | 1.6944e-07 | 1.5585e-07 | 1.8646e-07 | 3.1312e-06 | 1.7771e-07 | 1.6995e-05 | 1.1716e-09 | 8.8521e-10 | 2.0662e-10 | 0 | 0 | 0 | 0 | 0 | 0 | 0 | #DIV/0!
OFF - ConstMin - Rough Terrain Forklifts_1989_100 | Orange | 2020 | OFF - ConstMin - Rough Terrain Forklifts | 1989 | 100 | Gasoline | 3.0363e-06 | 2.7928e-06 | 3.3412e-06 | 4.0779e-05 | 6.7465e-06 | 0.00043154 | 3.0088e-08 | 2.2733e-08 | 4.1692e-09 | 6.3934e-09 | 18.25 | 3.65 | 0.01 | 310.25 | 2.9807 | 7.2004 | 365
OFF - ConstMin - Rough Terrain Forklifts_1989_175 | Orange | 2020 | OFF - ConstMin - Rough Terrain Forklifts | 1989 | 175 | Gasoline | 6.0021e-08 | 5.5207e-08 | 6.6049e-08 | 9.1478e-07 | 4.5918e-07 | 2.4688e-05 | 1.7699e-09 | 1.3372e-09 | 2.4525e-10 | 0 | 0 | 0 | 0 | 0 | 0 | 0 | #DIV/0!
OFF - ConstMin - Rough Terrain Forklifts_1990_50 | Orange | 2020 | OFF - ConstMin - Rough Terrain Forklifts | 1990 | 50 | Gasoline | 4.9949e-07 | 4.5943e-07 | 5.4966e-07 | 9.2722e-06 | 5.3268e-07 | 5.1042e-05 | 3.5188e-09 | 2.6586e-09 | 6.2057e-10 | 1.2787e-09 | 3.65 | 0 | 0 | 0 | 0 | 0 | #DIV/0!
OFF - ConstMin - Rough Terrain Forklifts_1990_100 | Orange | 2020 | OFF - ConstMin - Rough Terrain Forklifts | 1990 | 100 | Gasoline | 8.9508e-06 | 8.233e-06 | 9.8498e-06 | 0.00012067 | 2.0222e-05 | 0.0012961 | 9.0365e-08 | 6.8276e-08 | 1.2522e-08 | 2.0459e-08 | 58.4 | 10.95 | 0.03 | 930.75 | 2.929 | 7.1943 | 365
OFF - ConstMin - Rough Terrain Forklifts_1990_175 | Orange | 2020 | OFF - ConstMin - Rough Terrain Forklifts | 1990 | 175 | Gasoline | 1.7883e-07 | 1.6449e-07 | 1.968e-07 | 2.7181e-06 | 1.3741e-06 | 7.4147e-05 | 5.3156e-09 | 4.0162e-09 | 7.3658e-10 | 1.2787e-09 | 3.65 | 0 | 0 | 0 | 0 | 0 | #DIV/0!
OFF - ConstMin - Rough Terrain Forklifts_1992_50 | Orange | 2020 | OFF - ConstMin - Rough Terrain Forklifts | 1992 | 50 | Gasoline | 9.7754e-08 | 8.9914e-08 | 1.0757e-07 | 1.832e-06 | 1.079e-07 | 1.038e-05 | 7.1561e-10 | 5.4068e-10 | 1.262e-10 | 0 | 0 | 0 | 0 | 0 | 0 | 0 | #DIV/0!
OFF - ConstMin - Rough Terrain Forklifts_1992_100 | Orange | 2020 | OFF - ConstMin - Rough Terrain Forklifts | 1992 | 100 | Gasoline | 1.7519e-06 | 1.6114e-06 | 1.9278e-06 | 2.3808e-05 | 4.0964e-06 | 0.00026358 | 1.8377e-08 | 1.3885e-08 | 2.5465e-09 | 3.836e-09 | 10.95 | 3.65 | 0.01 | 310.25 | 1.7198 | 4.372 | 365
OFF - ConstMin - Rough Terrain Forklifts_1992_175 | Orange | 2020 | OFF - ConstMin - Rough Terrain Forklifts | 1992 | 175 | Gasoline | 3.5786e-08 | 3.2916e-08 | 3.9381e-08 | 5.4086e-07 | 2.7744e-07 | 1.5079e-05 | 1.081e-09 | 8.1676e-10 | 1.4979e-10 | 0 | 0 | 0 | 0 | 0 | 0 | 0 | #DIV/0!
OFF - ConstMin - Rough Terrain Forklifts_1993_50 | Orange | 2020 | OFF - ConstMin - Rough Terrain Forklifts | 1993 | 50 | Gasoline | 3.1075e-08 | 2.8582e-08 | 3.4196e-08 | 5.8527e-07 | 3.4917e-08 | 3.3656e-06 | 2.3202e-10 | 1.753e-10 | 4.0919e-11 | 0 | 0 | 0 | 0 | 0 | 0 | 0 | #DIV/0!
OFF - ConstMin - Rough Terrain Forklifts_1993_100 | Orange | 2020 | OFF - ConstMin - Rough Terrain Forklifts | 1993 | 100 | Gasoline | 5.5692e-07 | 5.1225e-07 | 6.1286e-07 | 7.6005e-06 | 1.3256e-06 | 8.5461e-05 | 5.9586e-09 | 4.502e-09 | 8.2568e-10 | 1.2787e-09 | 3.65 | 0 | 0 | 0 | 0 | 0 | #DIV/0!
OFF - ConstMin - Rough Terrain Forklifts_1993_175 | Orange | 2020 | OFF - ConstMin - Rough Terrain Forklifts | 1993 | 175 | Gasoline | 1.1509e-08 | 1.0586e-08 | 1.2665e-08 | 1.7344e-07 | 8.963e-08 | 4.8892e-06 | 3.5051e-10 | 2.6483e-10 | 4.8569e-11 | 0 | 0 | 0 | 0 | 0 | 0 | 0 | #DIV/0!
OFF - ConstMin - Rough Terrain Forklifts_1996_50 | Orange | 2020 | OFF - ConstMin - Rough Terrain Forklifts | 1996 | 50 | Gasoline | 2.4946e-07 | 2.2946e-07 | 2.7452e-07 | 4.7748e-06 | 2.964e-07 | 2.874e-05 | 1.9813e-09 | 1.497e-09 | 3.4942e-10 | 0 | 0 | 0 | 0 | 0 | 0 | 0 | #DIV/0!
OFF - ConstMin - Rough Terrain Forklifts_1996_100 | Orange | 2020 | OFF - ConstMin - Rough Terrain Forklifts | 1996 | 100 | Gasoline | 4.4713e-06 | 4.1127e-06 | 4.9204e-06 | 6.1857e-05 | 1.1252e-05 | 0.00072976 | 5.0881e-08 | 3.8443e-08 | 7.0505e-09 | 1.1508e-08 | 32.85 | 7.3 | 0.01 | 620.5 | 2.1947 | 6.0045 | 730
OFF - ConstMin - Rough Terrain Forklifts_1996_175 | Orange | 2020 | OFF - ConstMin - Rough Terrain Forklifts | 1996 | 175 | Gasoline | 9.5859e-08 | 8.8171e-08 | 1.0549e-07 | 1.4315e-06 | 7.5701e-07 | 4.175e-05 | 2.993e-09 | 2.2614e-09 | 4.1474e-10 | 0 | 0 | 0 | 0 | 0 | 0 | 0 | #DIV/0!
OFF - ConstMin - Rough Terrain Forklifts_1997_50 | Orange | 2020 | OFF - ConstMin - Rough Terrain Forklifts | 1997 | 50 | Gasoline | 7.5535e-07 | 6.9477e-07 | 8.3121e-07 | 1.4541e-05 | 9.1509e-07 | 8.8908e-05 | 6.1292e-09 | 4.631e-09 | 1.081e-09 | 1.2787e-09 | 3.65 | 0 | 0 | 0 | 0 | 0 | #DIV/0!
OFF - ConstMin - Rough Terrain Forklifts_1997_100 | Orange | 2020 | OFF - ConstMin - Rough Terrain Forklifts | 1997 | 100 | Gasoline | 1.3539e-05 | 1.2453e-05 | 1.4899e-05 | 0.00018822 | 3.474e-05 | 0.0022576 | 1.574e-07 | 1.1893e-07 | 2.1811e-08 | 3.4524e-08 | 98.55 | 18.25 | 0.04 | 1551.25 | 2.6583 | 7.4154 | 456.25
OFF - ConstMin - Rough Terrain Forklifts_1997_175 | Orange | 2020 | OFF - ConstMin - Rough Terrain Forklifts | 1997 | 175 | Gasoline | 2.9405e-07 | 2.7047e-07 | 3.2359e-07 | 4.3775e-06 | 2.3332e-06 | 0.00012916 | 9.259e-09 | 6.9957e-09 | 1.283e-09 | 1.2787e-09 | 3.65 | 0 | 0 | 0 | 0 | 0 | #DIV/0!
OFF - ConstMin - Rough Terrain Forklifts_1998_50 | Orange | 2020 | OFF - ConstMin - Rough Terrain Forklifts | 1998 | 50 | Gasoline | 4.1519e-06 | 3.8189e-06 | 4.5689e-06 | 8.5969e-05 | 4.9149e-06 | 0.0004246 | 2.9272e-08 | 2.2116e-08 | 5.1624e-09 | 7.6721e-09 | 21.9 | 7.3 | 0.01 | 343.1 | 3.6856 | 4.7433 | 730
OFF - ConstMin - Rough Terrain Forklifts_1998_100 | Orange | 2020 | OFF - ConstMin - Rough Terrain Forklifts | 1998 | 100 | Gasoline | 7.4424e-05 | 6.8455e-05 | 8.1899e-05 | 0.0011118 | 0.00018658 | 0.010782 | 7.5172e-07 | 5.6797e-07 | 1.0417e-07 | 1.7006e-07 | 485.45 | 87.6 | 0.21 | 7446 | 3.0442 | 8.2973 | 417.1429
OFF - ConstMin - Rough Terrain Forklifts_1998_175 | Orange | 2020 | OFF - ConstMin - Rough Terrain Forklifts | 1998 | 175 | Gasoline | 1.6381e-06 | 1.5067e-06 | 1.8027e-06 | 2.599e-05 | 1.251e-05 | 0.00061681 | 4.4219e-08 | 3.341e-08 | 6.1274e-09 | 8.9508e-09 | 25.55 | 3.65 | 0.01 | 518.3 | 0.9626 | 7.9923 | 365
OFF - ConstMin - Rough Terrain Forklifts_1999_50 | Orange | 2020 | OFF - ConstMin - Rough Terrain Forklifts | 1999 | 50 | Gasoline | 4.5485e-06 | 4.1837e-06 | 5.0053e-06 | 9.4769e-05 | 5.4955e-06 | 0.00047571 | 3.2795e-08 | 2.4778e-08 | 5.7837e-09 | 8.9508e-09 | 25.55 | 7.3 | 0.02 | 343.1 | 4.0376 | 5.3036 | 365
OFF - ConstMin - Rough Terrain Forklifts_1999_100 | Orange | 2020 | OFF - ConstMin - Rough Terrain Forklifts | 1999 | 100 | Gasoline | 8.1536e-05 | 7.4997e-05 | 8.9726e-05 | 0.0012245 | 0.00020862 | 0.012079 | 8.422e-07 | 6.3633e-07 | 1.167e-07 | 1.9052e-07 | 543.85 | 94.9 | 0.23 | 8066.5 | 3.0786 | 8.5638 | 412.6087
OFF - ConstMin - Rough Terrain Forklifts_1999_175 | Orange | 2020 | OFF - ConstMin - Rough Terrain Forklifts | 1999 | 175 | Gasoline | 1.8196e-06 | 1.6737e-06 | 2.0024e-06 | 2.8775e-05 | 1.3964e-05 | 0.00069105 | 4.9541e-08 | 3.7431e-08 | 6.8649e-09 | 1.0229e-08 | 29.2 | 3.65 | 0.01 | 518.3 | 1.0692 | 8.9211 | 365
OFF - ConstMin - Rough Terrain Forklifts_2000_50 | Orange | 2020 | OFF - ConstMin - Rough Terrain Forklifts | 2000 | 50 | Gasoline | 5.2176e-06 | 4.7992e-06 | 5.7417e-06 | 0.00010942 | 6.4373e-06 | 0.00055835 | 3.8492e-08 | 2.9083e-08 | 6.7886e-09 | 1.0229e-08 | 29.2 | 7.3 | 0.02 | 343.1 | 4.6316 | 6.2126 | 365
OFF - ConstMin - Rough Terrain Forklifts_2000_100 | Orange | 2020 | OFF - ConstMin - Rough Terrain Forklifts | 2000 | 100 | Gasoline | 9.3536e-05 | 8.6035e-05 | 0.00010293 | 0.0014124 | 0.00024438 | 0.014178 | 9.8852e-07 | 7.4688e-07 | 1.3698e-07 | 2.2249e-07 | 635.1 | 113.15 | 0.27 | 9617.75 | 2.962 | 8.4135 | 419.0741
OFF - ConstMin - Rough Terrain Forklifts_2000_175 | Orange | 2020 | OFF - ConstMin - Rough Terrain Forklifts | 2000 | 175 | Gasoline | 2.1173e-06 | 1.9475e-06 | 2.33e-06 | 3.3371e-05 | 1.6329e-05 | 0.00081111 | 5.8148e-08 | 4.3934e-08 | 8.0576e-09 | 1.1508e-08 | 32.85 | 3.65 | 0.01 | 518.3 | 1.2442 | 10.432 | 365
OFF - ConstMin - Rough Terrain Forklifts_2001_50 | Orange | 2020 | OFF - ConstMin - Rough Terrain Forklifts | 2001 | 50 | Gasoline | 5.5511e-06 | 5.1059e-06 | 6.1086e-06 | 0.0001172 | 6.9974e-06 | 0.00060815 | 4.1926e-08 | 3.1677e-08 | 7.394e-09 | 1.0229e-08 | 29.2 | 7.3 | 0.02 | 343.1 | 4.9277 | 6.7531 | 365
OFF - ConstMin - Rough Terrain Forklifts_2001_100 | Orange | 2020 | OFF - ConstMin - Rough Terrain Forklifts | 2001 | 100 | Gasoline | 9.952e-05 | 9.1538e-05 | 0.00010952 | 0.0015114 | 0.00026564 | 0.015442 | 1.0767e-06 | 8.135e-07 | 1.492e-07 | 2.4167e-07 | 689.85 | 124.1 | 0.3 | 10548.5 | 2.8734 | 8.3385 | 413.6667
OFF - ConstMin - Rough Terrain Forklifts_2001_175 | Orange | 2020 | OFF - ConstMin - Rough Terrain Forklifts | 2001 | 175 | Gasoline | 2.2861e-06 | 2.1027e-06 | 2.5157e-06 | 3.5908e-05 | 1.7719e-05 | 0.00088346 | 6.3334e-08 | 4.7853e-08 | 8.7762e-09 | 1.2787e-08 | 36.5 | 3.65 | 0.01 | 518.3 | 1.3434 | 11.32 | 365
OFF - ConstMin - Rough Terrain Forklifts_2002_50 | Orange | 2020 | OFF - ConstMin - Rough Terrain Forklifts | 2002 | 50 | Gasoline | 5.9618e-06 | 5.4837e-06 | 6.5606e-06 | 0.00012675 | 7.6825e-06 | 0.00066904 | 4.6123e-08 | 3.4849e-08 | 8.1343e-09 | 1.1508e-08 | 32.85 | 10.95 | 0.02 | 514.65 | 3.5281 | 4.9429 | 547.5
OFF - ConstMin - Rough Terrain Forklifts_2002_100 | Orange | 2020 | OFF - ConstMin - Rough Terrain Forklifts | 2002 | 100 | Gasoline | 0.00010689 | 9.8316e-05 | 0.00011762 | 0.001633 | 0.00029165 | 0.016988 | 1.1845e-06 | 8.9494e-07 | 1.6413e-07 | 2.6469e-07 | 755.55 | 135.05 | 0.33 | 11479.25 | 2.8359 | 8.4126 | 409.2424
OFF - ConstMin - Rough Terrain Forklifts_2002_175 | Orange | 2020 | OFF - ConstMin - Rough Terrain Forklifts | 2002 | 175 | Gasoline | 2.4929e-06 | 2.293e-06 | 2.7433e-06 | 3.902e-05 | 1.942e-05 | 0.0009719 | 6.9675e-08 | 5.2644e-08 | 9.6549e-09 | 1.4065e-08 | 40.15 | 3.65 | 0.01 | 518.3 | 1.4649 | 12.4067 | 365
OFF - ConstMin - Rough Terrain Forklifts_2003_50 | Orange | 2020 | OFF - ConstMin - Rough Terrain Forklifts | 2003 | 50 | Gasoline | 6.7054e-06 | 6.1676e-06 | 7.3789e-06 | 0.00014361 | 8.8384e-06 | 0.00077126 | 5.317e-08 | 4.0173e-08 | 9.3771e-09 | 1.4065e-08 | 40.15 | 10.95 | 0.03 | 514.65 | 3.9682 | 5.6866 | 365
OFF - ConstMin - Rough Terrain Forklifts_2003_100 | Orange | 2020 | OFF - ConstMin - Rough Terrain Forklifts | 2003 | 100 | Gasoline | 0.00012023 | 0.00011059 | 0.0001323 | 0.0018482 | 0.00033553 | 0.019584 | 1.3654e-06 | 1.0317e-06 | 1.8921e-07 | 3.0433e-07 | 868.7 | 156.95 | 0.38 | 13340.75 | 2.7448 | 8.3279 | 413.0263
OFF - ConstMin - Rough Terrain Forklifts_2003_175 | Orange | 2020 | OFF - ConstMin - Rough Terrain Forklifts | 2003 | 175 | Gasoline | 2.8483e-06 | 2.6199e-06 | 3.1344e-06 | 4.4425e-05 | 2.2303e-05 | 0.0011204 | 8.0321e-08 | 6.0687e-08 | 1.113e-08 | 1.5344e-08 | 43.8 | 7.3 | 0.01 | 1036.6 | 0.83687 | 7.1242 | 730
OFF - ConstMin - Rough Terrain Forklifts_2004_50 | Orange | 2020 | OFF - ConstMin - Rough Terrain Forklifts | 2004 | 50 | Gasoline | 2.7083e-06 | 2.4911e-06 | 2.9803e-06 | 0.00027299 | 7.1643e-06 | 0.0011206 | 7.7256e-08 | 5.8371e-08 | 1.3625e-08 | 2.0459e-08 | 58.4 | 14.6 | 0.04 | 686.2 | 1.2021 | 3.4571 | 365
OFF - ConstMin - Rough Terrain Forklifts_2004_100 | Orange | 2020 | OFF - ConstMin - Rough Terrain Forklifts | 2004 | 100 | Gasoline | 3.0494e-05 | 2.8048e-05 | 3.3556e-05 | 0.0019786 | 0.00012829 | 0.028456 | 1.984e-06 | 1.499e-06 | 2.7492e-07 | 4.1941e-07 | 1197.2 | 226.3 | 0.55 | 19235.5 | 0.48282 | 2.2085 | 411.4545
OFF - ConstMin - Rough Terrain Forklifts_2004_175 | Orange | 2020 | OFF - ConstMin - Rough Terrain Forklifts | 2004 | 175 | Gasoline | 1.89e-06 | 1.7384e-06 | 2.0799e-06 | 6.3741e-05 | 9.0837e-06 | 0.0016279 | 1.1671e-07 | 8.8178e-08 | 1.6172e-08 | 2.3016e-08 | 65.7 | 7.3 | 0.02 | 1036.6 | 0.55531 | 2.9016 | 365
OFF - ConstMin - Rough Terrain Forklifts_2005_50 | Orange | 2020 | OFF - ConstMin - Rough Terrain Forklifts | 2005 | 50 | Gasoline | 4.2523e-06 | 3.9113e-06 | 4.6794e-06 | 0.00042465 | 1.1189e-05 | 0.0018268 | 1.2594e-07 | 9.5151e-08 | 2.221e-08 | 3.3246e-08 | 94.9 | 25.55 | 0.06 | 1200.85 | 1.0785 | 3.0851 | 425.8333
OFF - ConstMin - Rough Terrain Forklifts_2005_100 | Orange | 2020 | OFF - ConstMin - Rough Terrain Forklifts | 2005 | 100 | Gasoline | 4.7698e-05 | 4.3872e-05 | 5.2488e-05 | 0.00307 | 0.0002036 | 0.046386 | 3.2341e-06 | 2.4436e-06 | 4.4815e-07 | 6.8154e-07 | 1945.45 | 368.65 | 0.9 | 31335.25 | 0.4636 | 2.1515 | 409.6111
OFF - ConstMin - Rough Terrain Forklifts_2005_175 | Orange | 2020 | OFF - ConstMin - Rough Terrain Forklifts | 2005 | 175 | Gasoline | 2.9328e-06 | 2.6976e-06 | 3.2273e-06 | 0.00010259 | 1.437e-05 | 0.0026537 | 1.9024e-07 | 1.4374e-07 | 2.6362e-08 | 3.7082e-08 | 105.85 | 14.6 | 0.03 | 2073.2 | 0.43084 | 2.2952 | 486.6667
OFF - ConstMin - Rough Terrain Forklifts_2006_50 | Orange | 2020 | OFF - ConstMin - Rough Terrain Forklifts | 2006 | 50 | Gasoline | 4.237e-06 | 3.8972e-06 | 4.6625e-06 | 0.00041884 | 1.1084e-05 | 0.0018925 | 1.3047e-07 | 9.8574e-08 | 2.3009e-08 | 3.4524e-08 | 98.55 | 25.55 | 0.07 | 1200.85 | 1.0746 | 3.0562 | 365
OFF - ConstMin - Rough Terrain Forklifts_2006_100 | Orange | 2020 | OFF - ConstMin - Rough Terrain Forklifts | 2006 | 100 | Gasoline | 4.7332e-05 | 4.3536e-05 | 5.2086e-05 | 0.0030194 | 0.0002052 | 0.048054 | 3.3505e-06 | 2.5315e-06 | 4.6427e-07 | 7.02e-07 | 2003.85 | 383.25 | 0.93 | 32576.25 | 0.44252 | 2.0858 | 412.0968
OFF - ConstMin - Rough Terrain Forklifts_2006_175 | Orange | 2020 | OFF - ConstMin - Rough Terrain Forklifts | 2006 | 175 | Gasoline | 2.8848e-06 | 2.6535e-06 | 3.1746e-06 | 0.00010491 | 1.4435e-05 | 0.0027492 | 1.9709e-07 | 1.4891e-07 | 2.731e-08 | 3.836e-08 | 109.5 | 14.6 | 0.03 | 2073.2 | 0.4238 | 2.3055 | 486.6667
OFF - ConstMin - Rough Terrain Forklifts_2007_50 | Orange | 2020 | OFF - ConstMin - Rough Terrain Forklifts | 2007 | 50 | Gasoline | 2.7566e-06 | 2.5355e-06 | 3.0334e-06 | 0.00028512 | 3.3808e-06 | 0.0013566 | 9.352e-08 | 7.066e-08 | 1.6493e-08 | 2.4295e-08 | 69.35 | 18.25 | 0.05 | 857.75 | 0.97878 | 1.3051 | 365
OFF - ConstMin - Rough Terrain Forklifts_2007_100 | Orange | 2020 | OFF - ConstMin - Rough Terrain Forklifts | 2007 | 100 | Gasoline | 2.8996e-05 | 2.6671e-05 | 3.1909e-05 | 0.0020489 | 7.3329e-05 | 0.034446 | 2.4017e-06 | 1.8146e-06 | 3.328e-07 | 5.0124e-07 | 1430.8 | 273.75 | 0.67 | 23268.75 | 0.37953 | 1.0435 | 408.5821
OFF - ConstMin - Rough Terrain Forklifts_2007_175 | Orange | 2020 | OFF - ConstMin - Rough Terrain Forklifts | 2007 | 175 | Gasoline | 1.7465e-06 | 1.6064e-06 | 1.9219e-06 | 7.4222e-05 | 4.287e-06 | 0.0019707 | 1.4127e-07 | 1.0674e-07 | 1.9576e-08 | 2.8131e-08 | 80.3 | 10.95 | 0.02 | 1554.9 | 0.3421 | 0.91293 | 547.5
OFF - ConstMin - Rough Terrain Forklifts_2008_50 | Orange | 2020 | OFF - ConstMin - Rough Terrain Forklifts | 2008 | 50 | Gasoline | 2.2276e-06 | 2.049e-06 | 2.4514e-06 | 0.0002272 | 2.772e-06 | 0.0011415 | 7.8694e-08 | 5.9458e-08 | 1.3879e-08 | 2.0459e-08 | 58.4 | 14.6 | 0.04 | 686.2 | 0.98873 | 1.3376 | 365
OFF - ConstMin - Rough Terrain Forklifts_2008_100 | Orange | 2020 | OFF - ConstMin - Rough Terrain Forklifts | 2008 | 100 | Gasoline | 2.335e-05 | 2.1478e-05 | 2.5696e-05 | 0.001627 | 5.9e-05 | 0.028985 | 2.0209e-06 | 1.5269e-06 | 2.8004e-07 | 4.1941e-07 | 1197.2 | 229.95 | 0.56 | 19545.75 | 0.36385 | 0.99951 | 410.625
OFF - ConstMin - Rough Terrain Forklifts_2008_175 | Orange | 2020 | OFF - ConstMin - Rough Terrain Forklifts | 2008 | 175 | Gasoline | 1.3898e-06 | 1.2783e-06 | 1.5294e-06 | 6.1632e-05 | 3.4601e-06 | 0.0016582 | 1.1888e-07 | 8.9819e-08 | 1.6473e-08 | 2.3016e-08 | 65.7 | 7.3 | 0.02 | 1036.6 | 0.40833 | 1.1053 | 365
OFF - ConstMin - Rough Terrain Forklifts_2009_50 | Orange | 2020 | OFF - ConstMin - Rough Terrain Forklifts | 2009 | 50 | Gasoline | 2.0514e-06 | 1.8869e-06 | 2.2575e-06 | 0.00020602 | 2.5927e-06 | 0.0010965 | 7.5588e-08 | 5.7111e-08 | 1.3331e-08 | 1.918e-08 | 54.75 | 14.6 | 0.04 | 686.2 | 0.91052 | 1.2511 | 365
OFF - ConstMin - Rough Terrain Forklifts_2009_100 | Orange | 2020 | OFF - ConstMin - Rough Terrain Forklifts | 2009 | 100 | Gasoline | 2.1421e-05 | 1.9703e-05 | 2.3573e-05 | 0.0014695 | 5.4074e-05 | 0.027841 | 1.9412e-06 | 1.4667e-06 | 2.6899e-07 | 4.0023e-07 | 1142.45 | 222.65 | 0.54 | 18925.25 | 0.34473 | 0.9461 | 412.3148
OFF - ConstMin - Rough Terrain Forklifts_2009_175 | Orange | 2020 | OFF - ConstMin - Rough Terrain Forklifts | 2009 | 175 | Gasoline | 1.2582e-06 | 1.1573e-06 | 1.3846e-06 | 5.8408e-05 | 3.182e-06 | 0.0015928 | 1.1419e-07 | 8.6274e-08 | 1.5823e-08 | 2.3016e-08 | 65.7 | 7.3 | 0.02 | 1036.6 | 0.36968 | 1.0164 | 365
OFF - ConstMin - Rough Terrain Forklifts_2010_50 | Orange | 2020 | OFF - ConstMin - Rough Terrain Forklifts | 2010 | 50 | Gasoline | 1.9245e-06 | 1.7701e-06 | 2.1178e-06 | 0.00018999 | 2.4731e-06 | 0.0010748 | 7.4099e-08 | 5.5986e-08 | 1.3068e-08 | 1.7902e-08 | 51.1 | 14.6 | 0.04 | 686.2 | 0.85417 | 1.1934 | 365
OFF - ConstMin - Rough Terrain Forklifts_2010_100 | Orange | 2020 | OFF - ConstMin - Rough Terrain Forklifts | 2010 | 100 | Gasoline | 2.0011e-05 | 1.8406e-05 | 2.2021e-05 | 0.0013491 | 5.0462e-05 | 0.027293 | 1.9029e-06 | 1.4378e-06 | 2.6369e-07 | 3.9128e-07 | 1116.9 | 219 | 0.53 | 18615 | 0.32741 | 0.89762 | 413.2075
OFF - ConstMin - Rough Terrain Forklifts_2010_175 | Orange | 2020 | OFF - ConstMin - Rough Terrain Forklifts | 2010 | 175 | Gasoline | 1.1582e-06 | 1.0653e-06 | 1.2745e-06 | 5.6481e-05 | 2.9807e-06 | 0.0015614 | 1.1194e-07 | 8.4575e-08 | 1.5511e-08 | 2.1738e-08 | 62.05 | 7.3 | 0.02 | 1036.6 | 0.3403 | 0.95211 | 365
OFF - ConstMin - Rough Terrain Forklifts_2011_50 | Orange | 2020 | OFF - ConstMin - Rough Terrain Forklifts | 2011 | 50 | Gasoline | 1.8866e-06 | 1.7353e-06 | 2.0761e-06 | 0.00018273 | 2.4682e-06 | 0.0011033 | 7.6061e-08 | 5.7468e-08 | 1.3414e-08 | 1.7902e-08 | 51.1 | 14.6 | 0.04 | 686.2 | 0.83735 | 1.191 | 365
OFF - ConstMin - Rough Terrain Forklifts_2011_100 | Orange | 2020 | OFF - ConstMin - Rough Terrain Forklifts | 2011 | 100 | Gasoline | 1.9527e-05 | 1.7961e-05 | 2.1488e-05 | 0.001291 | 4.9185e-05 | 0.028016 | 1.9533e-06 | 1.4758e-06 | 2.7067e-07 | 3.9895e-07 | 1138.8 | 222.65 | 0.54 | 18925.25 | 0.31425 | 0.86056 | 412.3148
OFF - ConstMin - Rough Terrain Forklifts_2011_175 | Orange | 2020 | OFF - ConstMin - Rough Terrain Forklifts | 2011 | 175 | Gasoline | 1.1117e-06 | 1.0225e-06 | 1.2234e-06 | 5.718e-05 | 2.9172e-06 | 0.0016028 | 1.149e-07 | 8.6814e-08 | 1.5922e-08 | 2.3016e-08 | 65.7 | 7.3 | 0.02 | 1036.6 | 0.32663 | 0.93185 | 365
OFF - ConstMin - Rough Terrain Forklifts_2012_50 | Orange | 2020 | OFF - ConstMin - Rough Terrain Forklifts | 2012 | 50 | Gasoline | 1.9645e-06 | 1.807e-06 | 2.1619e-06 | 0.00018625 | 2.6203e-06 | 0.0012057 | 8.3118e-08 | 6.28e-08 | 1.4659e-08 | 2.0459e-08 | 58.4 | 18.25 | 0.04 | 857.75 | 0.69756 | 1.0115 | 456.25
OFF - ConstMin - Rough Terrain Forklifts_2012_100 | Orange | 2020 | OFF - ConstMin - Rough Terrain Forklifts | 2012 | 100 | Gasoline | 2.0231e-05 | 1.8608e-05 | 2.2263e-05 | 0.0013082 | 5.0892e-05 | 0.030615 | 2.1345e-06 | 1.6128e-06 | 2.9578e-07 | 4.3347e-07 | 1237.35 | 244.55 | 0.59 | 20786.75 | 0.29642 | 0.81068 | 414.4915
OFF - ConstMin - Rough Terrain Forklifts_2012_175 | Orange | 2020 | OFF - ConstMin - Rough Terrain Forklifts | 2012 | 175 | Gasoline | 1.1305e-06 | 1.0398e-06 | 1.244e-06 | 6.1615e-05 | 3.0323e-06 | 0.0017515 | 1.2556e-07 | 9.4869e-08 | 1.7399e-08 | 2.4295e-08 | 69.35 | 7.3 | 0.02 | 1036.6 | 0.33215 | 0.96862 | 365
OFF - ConstMin - Rough Terrain Forklifts_2013_50 | Orange | 2020 | OFF - ConstMin - Rough Terrain Forklifts | 2013 | 50 | Gasoline | 2.2375e-06 | 2.0581e-06 | 2.4623e-06 | 0.00020707 | 3.0474e-06 | 0.0014446 | 9.9589e-08 | 7.5245e-08 | 1.7564e-08 | 2.3016e-08 | 65.7 | 21.9 | 0.05 | 1029.3 | 0.66208 | 0.98034 | 438
OFF - ConstMin - Rough Terrain Forklifts_2013_100 | Orange | 2020 | OFF - ConstMin - Rough Terrain Forklifts | 2013 | 100 | Gasoline | 2.2912e-05 | 2.1075e-05 | 2.5214e-05 | 0.0014445 | 5.7555e-05 | 0.036682 | 2.5575e-06 | 1.9324e-06 | 3.544e-07 | 5.1787e-07 | 1478.25 | 292 | 0.71 | 24820 | 0.28116 | 0.76784 | 411.2676
OFF - ConstMin - Rough Terrain Forklifts_2013_175 | Orange | 2020 | OFF - ConstMin - Rough Terrain Forklifts | 2013 | 175 | Gasoline | 1.2535e-06 | 1.1529e-06 | 1.3793e-06 | 7.2782e-05 | 3.4468e-06 | 0.0020985 | 1.5044e-07 | 1.1367e-07 | 2.0847e-08 | 2.941e-08 | 83.95 | 10.95 | 0.02 | 1554.9 | 0.24552 | 0.73402 | 547.5
OFF - ConstMin - Rough Terrain Forklifts_2014_50 | Orange | 2020 | OFF - ConstMin - Rough Terrain Forklifts | 2014 | 50 | Gasoline | 2.9838e-06 | 2.7445e-06 | 3.2835e-06 | 0.00026863 | 4.157e-06 | 0.002032 | 1.4009e-07 | 1.0584e-07 | 2.4706e-08 | 3.3246e-08 | 94.9 | 29.2 | 0.07 | 1372.4 | 0.66216 | 1.003 | 417.1429
OFF - ConstMin - Rough Terrain Forklifts_2014_100 | Orange | 2020 | OFF - ConstMin - Rough Terrain Forklifts | 2014 | 100 | Gasoline | 3.0362e-05 | 2.7927e-05 | 3.3411e-05 | 0.0018591 | 7.6145e-05 | 0.051598 | 3.5975e-06 | 2.7181e-06 | 4.9851e-07 | 7.2373e-07 | 2065.9 | 412.45 | 1 | 35058.25 | 0.26376 | 0.71919 | 412.45
OFF - ConstMin - Rough Terrain Forklifts_2014_175 | Orange | 2020 | OFF - ConstMin - Rough Terrain Forklifts | 2014 | 175 | Gasoline | 1.621e-06 | 1.491e-06 | 1.7838e-06 | 0.00010091 | 4.5862e-06 | 0.0029519 | 2.1162e-07 | 1.5989e-07 | 2.9324e-08 | 4.0918e-08 | 116.8 | 14.6 | 0.04 | 2073.2 | 0.23813 | 0.73249 | 365
OFF - ConstMin - Rough Terrain Forklifts_2015_50 | Orange | 2020 | OFF - ConstMin - Rough Terrain Forklifts | 2015 | 50 | Gasoline | 3.1564e-06 | 2.9033e-06 | 3.4734e-06 | 0.00027532 | 4.5076e-06 | 0.0022743 | 1.5679e-07 | 1.1846e-07 | 2.7651e-08 | 3.5803e-08 | 102.2 | 32.85 | 0.08 | 1543.95 | 0.62265 | 0.96673 | 410.625
OFF - ConstMin - Rough Terrain Forklifts_2015_100 | Orange | 2020 | OFF - ConstMin - Rough Terrain Forklifts | 2015 | 100 | Gasoline | 3.1892e-05 | 2.9334e-05 | 3.5095e-05 | 0.0018873 | 7.9837e-05 | 0.05775 | 4.0265e-06 | 3.0422e-06 | 5.5795e-07 | 8.0685e-07 | 2303.15 | 459.9 | 1.12 | 39091.5 | 0.24847 | 0.67625 | 410.625
OFF - ConstMin - Rough Terrain Forklifts_2015_175 | Orange | 2020 | OFF - ConstMin - Rough Terrain Forklifts | 2015 | 175 | Gasoline | 1.6552e-06 | 1.5224e-06 | 1.8214e-06 | 0.0001113 | 4.8396e-06 | 0.0033039 | 2.3685e-07 | 1.7895e-07 | 3.282e-08 | 4.6033e-08 | 131.4 | 14.6 | 0.04 | 2073.2 | 0.24315 | 0.77297 | 365
OFF - ConstMin - Rough Terrain Forklifts_2016_50 | Orange | 2020 | OFF - ConstMin - Rough Terrain Forklifts | 2016 | 50 | Gasoline | 3.0221e-06 | 2.7797e-06 | 3.3256e-06 | 0.00025409 | 4.4342e-06 | 0.0023116 | 1.5936e-07 | 1.2041e-07 | 2.8105e-08 | 3.5803e-08 | 102.2 | 32.85 | 0.08 | 1543.95 | 0.59615 | 0.95097 | 410.625
OFF - ConstMin - Rough Terrain Forklifts_2016_100 | Orange | 2020 | OFF - ConstMin - Rough Terrain Forklifts | 2016 | 100 | Gasoline | 3.0291e-05 | 2.7861e-05 | 3.3333e-05 | 0.0017216 | 7.5671e-05 | 0.058698 | 4.0926e-06 | 3.0922e-06 | 5.671e-07 | 8.158e-07 | 2328.7 | 467.2 | 1.13 | 39712 | 0.23231 | 0.63095 | 413.4513
OFF - ConstMin - Rough Terrain Forklifts_2016_175 | Orange | 2020 | OFF - ConstMin - Rough Terrain Forklifts | 2016 | 175 | Gasoline | 1.5206e-06 | 1.3986e-06 | 1.6733e-06 | 0.00011146 | 4.6208e-06 | 0.0033581 | 2.4074e-07 | 1.8189e-07 | 3.3359e-08 | 4.7311e-08 | 135.05 | 18.25 | 0.04 | 2591.5 | 0.17871 | 0.59041 | 456.25
OFF - ConstMin - Rough Terrain Forklifts_2017_50 | Orange | 2020 | OFF - ConstMin - Rough Terrain Forklifts | 2017 | 50 | Gasoline | 2.867e-06 | 2.6371e-06 | 3.155e-06 | 0.00023084 | 4.3337e-06 | 0.002337 | 1.6111e-07 | 1.2173e-07 | 2.8413e-08 | 3.5803e-08 | 102.2 | 32.85 | 0.08 | 1543.95 | 0.56556 | 0.92943 | 410.625
OFF - ConstMin - Rough Terrain Forklifts_2017_100 | Orange | 2020 | OFF - ConstMin - Rough Terrain Forklifts | 2017 | 100 | Gasoline | 2.8475e-05 | 2.6191e-05 | 3.1335e-05 | 0.0015416 | 7.0964e-05 | 0.059341 | 4.1374e-06 | 3.126e-06 | 5.7331e-07 | 8.1963e-07 | 2339.65 | 474.5 | 1.15 | 40332.5 | 0.21502 | 0.5826 | 412.6087
OFF - ConstMin - Rough Terrain Forklifts_2017_175 | Orange | 2020 | OFF - ConstMin - Rough Terrain Forklifts | 2017 | 175 | Gasoline | 1.3738e-06 | 1.2636e-06 | 1.5117e-06 | 0.00011099 | 4.3699e-06 | 0.0033949 | 2.4338e-07 | 1.8388e-07 | 3.3724e-08 | 4.7311e-08 | 135.05 | 18.25 | 0.04 | 2591.5 | 0.16145 | 0.55835 | 456.25
OFF - ConstMin - Rough Terrain Forklifts_2018_50 | Orange | 2020 | OFF - ConstMin - Rough Terrain Forklifts | 2018 | 50 | Gasoline | 2.662e-06 | 2.4485e-06 | 2.9294e-06 | 0.00020352 | 4.1584e-06 | 0.0023223 | 1.601e-07 | 1.2096e-07 | 2.8235e-08 | 3.4524e-08 | 98.55 | 32.85 | 0.08 | 1543.95 | 0.52512 | 0.89183 | 410.625
OFF - ConstMin - Rough Terrain Forklifts_2018_100 | Orange | 2020 | OFF - ConstMin - Rough Terrain Forklifts | 2018 | 100 | Gasoline | 2.6162e-05 | 2.4063e-05 | 2.8789e-05 | 0.0013344 | 6.5017e-05 | 0.058968 | 4.1114e-06 | 3.1064e-06 | 5.6971e-07 | 8.1068e-07 | 2314.1 | 470.85 | 1.14 | 40022.25 | 0.19909 | 0.53791 | 413.0263
OFF - ConstMin - Rough Terrain Forklifts_2018_175 | Orange | 2020 | OFF - ConstMin - Rough Terrain Forklifts | 2018 | 175 | Gasoline | 1.2027e-06 | 1.1062e-06 | 1.3235e-06 | 0.00010862 | 4.0428e-06 | 0.0033735 | 2.4185e-07 | 1.8273e-07 | 3.3513e-08 | 4.7311e-08 | 135.05 | 18.25 | 0.04 | 2591.5 | 0.14134 | 0.51656 | 456.25
OFF - ConstMin - Rough Terrain Forklifts_2019_50 | Orange | 2020 | OFF - ConstMin - Rough Terrain Forklifts | 2019 | 50 | Gasoline | 2.5174e-06 | 2.3155e-06 | 2.7703e-06 | 0.00018069 | 4.079e-06 | 0.002362 | 1.6284e-07 | 1.2303e-07 | 2.8718e-08 | 3.5803e-08 | 102.2 | 32.85 | 0.08 | 1543.95 | 0.4966 | 0.87479 | 410.625
OFF - ConstMin - Rough Terrain Forklifts_2019_100 | Orange | 2020 | OFF - ConstMin - Rough Terrain Forklifts | 2019 | 100 | Gasoline | 2.4439e-05 | 2.2479e-05 | 2.6893e-05 | 0.0011563 | 6.0535e-05 | 0.059978 | 4.1818e-06 | 3.1596e-06 | 5.7947e-07 | 8.1963e-07 | 2339.65 | 478.15 | 1.16 | 40642.75 | 0.18314 | 0.49318 | 412.1983
OFF - ConstMin - Rough Terrain Forklifts_2019_175 | Orange | 2020 | OFF - ConstMin - Rough Terrain Forklifts | 2019 | 175 | Gasoline | 1.058e-06 | 9.7315e-07 | 1.1643e-06 | 0.00010878 | 3.8073e-06 | 0.0034313 | 2.4599e-07 | 1.8586e-07 | 3.4086e-08 | 4.7311e-08 | 135.05 | 18.25 | 0.04 | 2591.5 | 0.12434 | 0.48646 | 456.25
OFF - ConstMin - Rough Terrain Forklifts_2020_50 | Orange | 2020 | OFF - ConstMin - Rough Terrain Forklifts | 2020 | 50 | Gasoline | 2.3173e-06 | 2.1314e-06 | 2.55e-06 | 0.00015372 | 3.9115e-06 | 0.002352 | 1.6214e-07 | 1.2251e-07 | 2.8596e-08 | 3.4524e-08 | 98.55 | 32.85 | 0.08 | 1543.95 | 0.45712 | 0.83889 | 410.625
OFF - ConstMin - Rough Terrain Forklifts_2020_100 | Orange | 2020 | OFF - ConstMin - Rough Terrain Forklifts | 2020 | 100 | Gasoline | 2.2173e-05 | 2.0395e-05 | 2.44e-05 | 0.00095124 | 5.4704e-05 | 0.059722 | 4.1639e-06 | 3.1461e-06 | 5.77e-07 | 8.1196e-07 | 2317.75 | 478.15 | 1.15 | 40642.75 | 0.16616 | 0.44568 | 415.7826
OFF - ConstMin - Rough Terrain Forklifts_2020_175 | Orange | 2020 | OFF - ConstMin - Rough Terrain Forklifts | 2020 | 175 | Gasoline | 8.8894e-07 | 8.1764e-07 | 9.7822e-07 | 0.00010661 | 3.4875e-06 | 0.0034167 | 2.4494e-07 | 1.8506e-07 | 3.3941e-08 | 4.7311e-08 | 135.05 | 18.25 | 0.04 | 2591.5 | 0.10447 | 0.44561 | 456.25
OFF - ConstMin - Rubber Tired Loaders_1991_50 | Orange | 2020 | OFF - ConstMin - Rubber Tired Loaders | 1991 | 50 | Gasoline | 2.142e-08 | 1.9702e-08 | 2.3572e-08 | 3.8761e-07 | 2.0701e-08 | 1.9587e-06 | 1.3503e-10 | 1.0202e-10 | 2.3814e-11 | 0 | 0 | 0 | 0 | 0 | 0 | 0 | #DIV/0!
OFF - ConstMin - Rubber Tired Loaders_1991_100 | Orange | 2020 | OFF - ConstMin - Rubber Tired Loaders | 1991 | 100 | Gasoline | 1.7861e-07 | 1.6429e-07 | 1.9655e-07 | 2.357e-06 | 3.6576e-07 | 2.3147e-05 | 1.6139e-09 | 1.2194e-09 | 2.2363e-10 | 0 | 0 | 0 | 0 | 0 | 0 | 0 | #DIV/0!
OFF - ConstMin - Rubber Tired Loaders_1992_50 | Orange | 2020 | OFF - ConstMin - Rubber Tired Loaders | 1992 | 50 | Gasoline | 2.1392e-07 | 1.9676e-07 | 2.354e-07 | 3.8895e-06 | 2.1064e-07 | 1.9979e-05 | 1.3773e-09 | 1.0406e-09 | 2.429e-10 | 0 | 0 | 0 | 0 | 0 | 0 | 0 | #DIV/0!
OFF - ConstMin - Rubber Tired Loaders_1992_100 | Orange | 2020 | OFF - ConstMin - Rubber Tired Loaders | 1992 | 100 | Gasoline | 1.7838e-06 | 1.6408e-06 | 1.963e-06 | 2.3634e-05 | 3.7218e-06 | 0.0002361 | 1.6462e-08 | 1.2438e-08 | 2.2811e-09 | 3.836e-09 | 10.95 | 3.65 | 0.01 | 262.8 | 2.0673 | 4.6893 | 365
OFF - ConstMin - Rubber Tired Loaders_1993_50 | Orange | 2020 | OFF - ConstMin - Rubber Tired Loaders | 1993 | 50 | Gasoline | 2.0394e-07 | 1.8758e-07 | 2.2442e-07 | 3.7264e-06 | 2.047e-07 | 1.9462e-05 | 1.3417e-09 | 1.0137e-09 | 2.3663e-10 | 0 | 0 | 0 | 0 | 0 | 0 | 0 | #DIV/0!
OFF - ConstMin - Rubber Tired Loaders_1993_100 | Orange | 2020 | OFF - ConstMin - Rubber Tired Loaders | 1993 | 100 | Gasoline | 1.7007e-06 | 1.5643e-06 | 1.8715e-06 | 2.2626e-05 | 3.6168e-06 | 0.00023 | 1.6036e-08 | 1.2116e-08 | 2.2221e-09 | 3.836e-09 | 10.95 | 3.65 | 0 | 262.8 | 1.971 | 4.5571 | #DIV/0!
OFF - ConstMin - Rubber Tired Loaders_1995_50 | Orange | 2020 | OFF - ConstMin - Rubber Tired Loaders | 1995 | 50 | Gasoline | 2.8613e-07 | 2.6319e-07 | 3.1487e-07 | 5.2836e-06 | 2.9886e-07 | 2.8552e-05 | 1.9684e-09 | 1.4872e-09 | 3.4715e-10 | 0 | 0 | 0 | 0 | 0 | 0 | 0 | #DIV/0!
OFF - ConstMin - Rubber Tired Loaders_1995_100 | Orange | 2020 | OFF - ConstMin - Rubber Tired Loaders | 1995 | 100 | Gasoline | 2.3863e-06 | 2.1949e-06 | 2.626e-06 | 3.203e-05 | 5.2804e-06 | 0.00033743 | 2.3526e-08 | 1.7775e-08 | 3.26e-09 | 5.1147e-09 | 14.6 | 3.65 | 0.01 | 262.8 | 2.7655 | 6.6532 | 365
OFF - ConstMin - Rubber Tired Loaders_1996_50 | Orange | 2020 | OFF - ConstMin - Rubber Tired Loaders | 1996 | 50 | Gasoline | 1.1373e-06 | 1.0461e-06 | 1.2515e-06 | 2.1118e-05 | 1.2126e-06 | 0.00011614 | 8.0063e-09 | 6.0492e-09 | 1.412e-09 | 2.5574e-09 | 7.3 | 3.65 | 0 | 146 | 2.3725 | 2.7502 | #DIV/0!
OFF - ConstMin - Rubber Tired Loaders_1996_100 | Orange | 2020 | OFF - ConstMin - Rubber Tired Loaders | 1996 | 100 | Gasoline | 9.485e-06 | 8.7243e-06 | 1.0438e-05 | 0.00012791 | 2.1426e-05 | 0.0013725 | 9.5692e-08 | 7.2301e-08 | 1.326e-08 | 2.1738e-08 | 62.05 | 14.6 | 0.03 | 1051.2 | 2.7481 | 6.7489 | 486.6667
OFF - ConstMin - Rubber Tired Loaders_1997_50 | Orange | 2020 | OFF - ConstMin - Rubber Tired Loaders | 1997 | 50 | Gasoline | 1.846e-06 | 1.6979e-06 | 2.0314e-06 | 3.4478e-05 | 2.0105e-06 | 0.00019301 | 1.3306e-08 | 1.0054e-08 | 2.3467e-09 | 3.836e-09 | 10.95 | 3.65 | 0.01 | 146 | 3.8509 | 4.5596 | 365
OFF - ConstMin - Rubber Tired Loaders_1997_100 | Orange | 2020 | OFF - ConstMin - Rubber Tired Loaders | 1997 | 100 | Gasoline | 1.5396e-05 | 1.4162e-05 | 1.6943e-05 | 0.00020865 | 3.5522e-05 | 0.002281 | 1.5904e-07 | 1.2016e-07 | 2.2038e-08 | 3.5803e-08 | 102.2 | 25.55 | 0.05 | 1839.6 | 2.549 | 6.3938 | 511
OFF - ConstMin - Rubber Tired Loaders_1998_50 | Orange | 2020 | OFF - ConstMin - Rubber Tired Loaders | 1998 | 50 | Gasoline | 8.9648e-06 | 8.2458e-06 | 9.8652e-06 | 0.00018011 | 9.5575e-06 | 0.00081626 | 5.6272e-08 | 4.2517e-08 | 9.9242e-09 | 1.5344e-08 | 43.8 | 14.6 | 0.03 | 584 | 4.6753 | 5.419 | 486.6667
OFF - ConstMin - Rubber Tired Loaders_1998_100 | Orange | 2020 | OFF - ConstMin - Rubber Tired Loaders | 1998 | 100 | Gasoline | 7.4773e-05 | 6.8776e-05 | 8.2283e-05 | 0.0010889 | 0.00016887 | 0.0096463 | 6.7256e-07 | 5.0816e-07 | 9.3197e-08 | 1.5472e-07 | 441.65 | 105.85 | 0.21 | 7621.2 | 2.9881 | 7.3368 | 504.0476
OFF - ConstMin - Rubber Tired Loaders_1999_50 | Orange | 2020 | OFF - ConstMin - Rubber Tired Loaders | 1999 | 50 | Gasoline | 1.0506e-05 | 9.6636e-06 | 1.1561e-05 | 0.00021241 | 1.1454e-05 | 0.00098063 | 6.7603e-08 | 5.1078e-08 | 1.1923e-08 | 1.7902e-08 | 51.1 | 18.25 | 0.04 | 730 | 4.3833 | 5.1954 | 456.25
OFF - ConstMin - Rubber Tired Loaders_1999_100 | Orange | 2020 | OFF - ConstMin - Rubber Tired Loaders | 1999 | 100 | Gasoline | 8.7633e-05 | 8.0605e-05 | 9.6435e-05 | 0.0012831 | 0.00020237 | 0.011589 | 8.08e-07 | 6.1049e-07 | 1.1196e-07 | 1.8541e-07 | 529.25 | 127.75 | 0.25 | 9198 | 2.9017 | 7.2853 | 511
OFF - ConstMin - Rubber Tired Loaders_2000_50 | Orange | 2020 | OFF - ConstMin - Rubber Tired Loaders | 2000 | 50 | Gasoline | 1.1171e-05 | 1.0275e-05 | 1.2293e-05 | 0.00022736 | 1.2462e-05 | 0.0010695 | 7.3734e-08 | 5.571e-08 | 1.3004e-08 | 1.918e-08 | 54.75 | 21.9 | 0.04 | 876 | 3.884 | 4.7105 | 547.5
OFF - ConstMin - Rubber Tired Loaders_2000_100 | Orange | 2020 | OFF - ConstMin - Rubber Tired Loaders | 2000 | 100 | Gasoline | 9.3184e-05 | 8.571e-05 | 0.00010254 | 0.001372 | 0.00022018 | 0.01264 | 8.8126e-07 | 6.6584e-07 | 1.2212e-07 | 2.0075e-07 | 573.05 | 138.7 | 0.27 | 9986.4 | 2.8419 | 7.3006 | 513.7037
OFF - ConstMin - Rubber Tired Loaders_2001_50 | Orange | 2020 | OFF - ConstMin - Rubber Tired Loaders | 2001 | 50 | Gasoline | 1.3085e-05 | 1.2036e-05 | 1.4399e-05 | 0.00026816 | 1.4946e-05 | 0.0012859 | 8.8651e-08 | 6.6981e-08 | 1.5635e-08 | 2.3016e-08 | 65.7 | 25.55 | 0.05 | 1022 | 3.8995 | 4.8425 | 511
OFF - ConstMin - Rubber Tired Loaders_2001_100 | Orange | 2020 | OFF - ConstMin - Rubber Tired Loaders | 2001 | 100 | Gasoline | 0.00010916 | 0.0001004 | 0.00012012 | 0.0016166 | 0.00026407 | 0.015197 | 1.0596e-06 | 8.0055e-07 | 1.4682e-07 | 2.4167e-07 | 689.85 | 167.9 | 0.33 | 12088.8 | 2.7501 | 7.2332 | 508.7879
OFF - ConstMin - Rubber Tired Loaders_2002_50 | Orange | 2020 | OFF - ConstMin - Rubber Tired Loaders | 2002 | 50 | Gasoline | 1.3992e-05 | 1.287e-05 | 1.5397e-05 | 0.00028882 | 1.6375e-05 | 0.0014124 | 9.7367e-08 | 7.3566e-08 | 1.7172e-08 | 2.5574e-08 | 73 | 29.2 | 0.05 | 1168 | 3.6485 | 4.6423 | 584
OFF - ConstMin - Rubber Tired Loaders_2002_100 | Orange | 2020 | OFF - ConstMin - Rubber Tired Loaders | 2002 | 100 | Gasoline | 0.00011673 | 0.00010736 | 0.00012845 | 0.0017393 | 0.00028932 | 0.016691 | 1.1637e-06 | 8.7927e-07 | 1.6126e-07 | 2.6341e-07 | 751.9 | 182.5 | 0.36 | 13140 | 2.7055 | 7.2908 | 506.9444
OFF - ConstMin - Rubber Tired Loaders_2003_50 | Orange | 2020 | OFF - ConstMin - Rubber Tired Loaders | 2003 | 50 | Gasoline | 1.5071e-05 | 1.3862e-05 | 1.6584e-05 | 0.00031346 | 1.8086e-05 | 0.0015637 | 1.078e-07 | 8.1451e-08 | 1.9012e-08 | 2.8131e-08 | 80.3 | 29.2 | 0.06 | 1168 | 3.9298 | 5.1272 | 486.6667
OFF - ConstMin - Rubber Tired Loaders_2003_100 | Orange | 2020 | OFF - ConstMin - Rubber Tired Loaders | 2003 | 100 | Gasoline | 0.00012573 | 0.00011565 | 0.00013836 | 0.0018855 | 0.00031954 | 0.01848 | 1.2885e-06 | 9.735e-07 | 1.7854e-07 | 2.9154e-07 | 832.2 | 204.4 | 0.4 | 14716.8 | 2.6021 | 7.1894 | 511
OFF - ConstMin - Rubber Tired Loaders_2004_50 | Orange | 2020 | OFF - ConstMin - Rubber Tired Loaders | 2004 | 50 | Gasoline | 4.7315e-06 | 4.352e-06 | 5.2067e-06 | 0.00049213 | 1.2741e-05 | 0.0017011 | 1.1727e-07 | 8.8604e-08 | 2.0682e-08 | 3.3246e-08 | 94.9 | 32.85 | 0.06 | 1314 | 1.0967 | 3.2106 | 547.5
OFF - ConstMin - Rubber Tired Loaders_2004_100 | Orange | 2020 | OFF - ConstMin - Rubber Tired Loaders | 2004 | 100 | Gasoline | 2.5112e-05 | 2.3098e-05 | 2.7635e-05 | 0.0016741 | 0.00010045 | 0.020103 | 1.4016e-06 | 1.059e-06 | 1.9422e-07 | 3.0305e-07 | 865.05 | 222.65 | 0.43 | 16030.8 | 0.4771 | 2.0749 | 517.7907
OFF - ConstMin - Rubber Tired Loaders_2005_50 | Orange | 2020 | OFF - ConstMin - Rubber Tired Loaders | 2005 | 50 | Gasoline | 6.517e-06 | 5.9943e-06 | 7.1715e-06 | 0.00067212 | 1.7462e-05 | 0.0024398 | 1.682e-07 | 1.2708e-07 | 2.9664e-08 | 4.7311e-08 | 135.05 | 47.45 | 0.09 | 1898 | 1.0458 | 3.0464 | 527.2222
OFF - ConstMin - Rubber Tired Loaders_2005_100 | Orange | 2020 | OFF - ConstMin - Rubber Tired Loaders | 2005 | 100 | Gasoline | 3.4468e-05 | 3.1704e-05 | 3.793e-05 | 0.0022812 | 0.00013981 | 0.028833 | 2.0103e-06 | 1.5189e-06 | 2.7857e-07 | 4.3092e-07 | 1230.05 | 317.55 | 0.62 | 22863.6 | 0.45915 | 2.0249 | 512.1774
OFF - ConstMin - Rubber Tired Loaders_2006_50 | Orange | 2020 | OFF - ConstMin - Rubber Tired Loaders | 2006 | 50 | Gasoline | 7.385e-06 | 6.7927e-06 | 8.1267e-06 | 0.00075459 | 1.9681e-05 | 0.0028839 | 1.9881e-07 | 1.5021e-07 | 3.5063e-08 | 5.3705e-08 | 153.3 | 54.75 | 0.11 | 2190 | 1.027 | 2.9758 | 497.7273
OFF - ConstMin - Rubber Tired Loaders_2006_100 | Orange | 2020 | OFF - ConstMin - Rubber Tired Loaders | 2006 | 100 | Gasoline | 3.891e-05 | 3.5789e-05 | 4.2818e-05 | 0.0025547 | 0.00016022 | 0.034081 | 2.3762e-06 | 1.7954e-06 | 3.2927e-07 | 5.0636e-07 | 1445.4 | 375.95 | 0.73 | 27068.4 | 0.4378 | 1.96 | 515
OFF - ConstMin - Rubber Tired Loaders_2007_50 | Orange | 2020 | OFF - ConstMin - Rubber Tired Loaders | 2007 | 50 | Gasoline | 6.0235e-06 | 5.5404e-06 | 6.6285e-06 | 0.00064788 | 7.0783e-06 | 0.0026142 | 1.8022e-07 | 1.3617e-07 | 3.1784e-08 | 4.859e-08 | 138.7 | 51.1 | 0.1 | 2044 | 0.89753 | 1.1467 | 511
OFF - ConstMin - Rubber Tired Loaders_2007_100 | Orange | 2020 | OFF - ConstMin - Rubber Tired Loaders | 2007 | 100 | Gasoline | 2.9783e-05 | 2.7394e-05 | 3.2774e-05 | 0.0021874 | 7.5479e-05 | 0.030894 | 2.154e-06 | 1.6275e-06 | 2.9848e-07 | 4.5649e-07 | 1303.05 | 339.45 | 0.66 | 24440.4 | 0.37114 | 1.0226 | 514.3182
OFF - ConstMin - Rubber Tired Loaders_2008_50 | Orange | 2020 | OFF - ConstMin - Rubber Tired Loaders | 2008 | 50 | Gasoline | 5.9183e-06 | 5.4436e-06 | 6.5127e-06 | 0.00062829 | 7.0574e-06 | 0.002685 | 1.851e-07 | 1.3985e-07 | 3.2644e-08 | 4.859e-08 | 138.7 | 51.1 | 0.1 | 2044 | 0.88185 | 1.1433 | 511
OFF - ConstMin - Rubber Tired Loaders_2008_100 | Orange | 2020 | OFF - ConstMin - Rubber Tired Loaders | 2008 | 100 | Gasoline | 2.9164e-05 | 2.6825e-05 | 3.2093e-05 | 0.0021146 | 7.385e-05 | 0.03173 | 2.2123e-06 | 1.6715e-06 | 3.0656e-07 | 4.6544e-07 | 1328.6 | 350.4 | 0.68 | 25228.8 | 0.35207 | 0.96927 | 515.2941
OFF - ConstMin - Rubber Tired Loaders_2009_50 | Orange | 2020 | OFF - ConstMin - Rubber Tired Loaders | 2009 | 50 | Gasoline | 5.3611e-06 | 4.9311e-06 | 5.8995e-06 | 0.00056094 | 6.495e-06 | 0.0025476 | 1.7563e-07 | 1.327e-07 | 3.0975e-08 | 4.6033e-08 | 131.4 | 51.1 | 0.1 | 2044 | 0.79883 | 1.0522 | 511
OFF - ConstMin - Rubber Tired Loaders_2009_100 | Orange | 2020 | OFF - ConstMin - Rubber Tired Loaders | 2009 | 100 | Gasoline | 2.6321e-05 | 2.421e-05 | 2.8964e-05 | 0.0018813 | 6.6589e-05 | 0.030107 | 2.0992e-06 | 1.586e-06 | 2.9088e-07 | 4.3987e-07 | 1255.6 | 332.15 | 0.65 | 23914.8 | 0.33521 | 0.92199 | 511
OFF - ConstMin - Rubber Tired Loaders_2010_50 | Orange | 2020 | OFF - ConstMin - Rubber Tired Loaders | 2010 | 50 | Gasoline | 5.347e-06 | 4.9182e-06 | 5.8841e-06 | 0.00055047 | 6.5898e-06 | 0.0026676 | 1.839e-07 | 1.3895e-07 | 3.2433e-08 | 4.7311e-08 | 135.05 | 51.1 | 0.1 | 2044 | 0.79673 | 1.0675 | 511
OFF - ConstMin - Rubber Tired Loaders_2010_100 | Orange | 2020 | OFF - ConstMin - Rubber Tired Loaders | 2010 | 100 | Gasoline | 2.6144e-05 | 2.4048e-05 | 2.877e-05 | 0.0018388 | 6.6077e-05 | 0.031525 | 2.198e-06 | 1.6607e-06 | 3.0457e-07 | 4.5777e-07 | 1306.7 | 346.75 | 0.68 | 24966 | 0.31894 | 0.87637 | 509.9265
OFF - ConstMin - Rubber Tired Loaders_2011_25 | Orange | 2020 | OFF - ConstMin - Rubber Tired Loaders | 2011 | 25 | Diesel | 1.2574e-07 | 1.4964e-07 | 1.8107e-07 | 6.1801e-07 | 1.1442e-06 | 0.00015009 | 4.2753e-08 | 3.9333e-08 | 1.9044e-09 | 9.1823e-10 | 3.65 | 7.3 | 0.01 | 182.5 | 0.27151 | 2.076 | 730
OFF - ConstMin - Rubber Tired Loaders_2011_50 | Orange | 2020 | OFF - ConstMin - Rubber Tired Loaders | 2011 | 50 | Gasoline | 5.7665e-06 | 5.304e-06 | 6.3457e-06 | 0.00058294 | 7.2401e-06 | 0.0030278 | 2.0873e-07 | 1.5771e-07 | 3.6812e-08 | 5.2426e-08 | 149.65 | 58.4 | 0.12 | 2336 | 0.75183 | 1.0263 | 486.6667
OFF - ConstMin - Rubber Tired Loaders_2011_100 | Orange | 2020 | OFF - ConstMin - Rubber Tired Loaders | 2011 | 100 | Gasoline | 2.8068e-05 | 2.5817e-05 | 3.0887e-05 | 0.0019383 | 7.0858e-05 | 0.035782 | 2.4948e-06 | 1.8849e-06 | 3.457e-07 | 5.1659e-07 | 1474.6 | 394.2 | 0.77 | 28382.4 | 0.30119 | 0.82667 | 511.9481
OFF - ConstMin - Rubber Tired Loaders_2012_25 | Orange | 2020 | OFF - ConstMin - Rubber Tired Loaders | 2012 | 25 | Diesel | 4.5795e-07 | 5.4499e-07 | 6.5944e-07 | 2.2508e-06 | 4.1672e-06 | 0.00054663 | 1.5571e-07 | 1.4325e-07 | 6.9357e-09 | 4.5911e-09 | 18.25 | 21.9 | 0.02 | 547.5 | 0.32961 | 2.5203 | 1095
OFF - ConstMin - Rubber Tired Loaders_2012_50 | Orange | 2020 | OFF - ConstMin - Rubber Tired Loaders | 2012 | 50 | Gasoline | 6.4298e-06 | 5.9141e-06 | 7.0756e-06 | 0.00063672 | 8.2379e-06 | 0.003563 | 2.4563e-07 | 1.8559e-07 | 4.3319e-08 | 6.1377e-08 | 175.2 | 69.35 | 0.14 | 2774 | 0.70595 | 0.98333 | 495.3571
OFF - ConstMin - Rubber Tired Loaders_2012_100 | Orange | 2020 | OFF - ConstMin - Rubber Tired Loaders | 2012 | 100 | Gasoline | 3.1138e-05 | 2.8641e-05 | 3.4265e-05 | 0.0021058 | 7.851e-05 | 0.042106 | 2.9357e-06 | 2.2181e-06 | 4.068e-07 | 6.0354e-07 | 1722.8 | 463.55 | 0.9 | 33375.6 | 0.28415 | 0.77891 | 515.0556
OFF - ConstMin - Rubber Tired Loaders_2013_25 | Orange | 2020 | OFF - ConstMin - Rubber Tired Loaders | 2013 | 25 | Diesel | 8.5271e-07 | 1.0148e-06 | 1.2279e-06 | 4.191e-06 | 7.7594e-06 | 0.0010178 | 2.8993e-07 | 2.6674e-07 | 1.2915e-08 | 8.264e-09 | 32.85 | 43.8 | 0.05 | 1095 | 0.30687 | 2.3464 | 876
OFF - ConstMin - Rubber Tired Loaders_2013_50 | Orange | 2020 | OFF - ConstMin - Rubber Tired Loaders | 2013 | 50 | Gasoline | 8.144e-06 | 7.4909e-06 | 8.962e-06 | 0.00078768 | 1.0668e-05 | 0.0047774 | 3.2935e-07 | 2.4884e-07 | 5.8084e-08 | 8.0557e-08 | 229.95 | 94.9 | 0.18 | 3796 | 0.65342 | 0.93055 | 527.2222
OFF - ConstMin - Rubber Tired Loaders_2013_100 | Orange | 2020 | OFF - ConstMin - Rubber Tired Loaders | 2013 | 100 | Gasoline | 3.9216e-05 | 3.607e-05 | 4.3154e-05 | 0.0025888 | 9.8737e-05 | 0.056457 | 3.9364e-06 | 2.9741e-06 | 5.4546e-07 | 8.0429e-07 | 2295.85 | 620.5 | 1.21 | 44676 | 0.26734 | 0.7318 | 512.8099
OFF - ConstMin - Rubber Tired Loaders_2014_25 | Orange | 2020 | OFF - ConstMin - Rubber Tired Loaders | 2014 | 25 | Diesel | 1.4199e-06 | 1.6898e-06 | 2.0447e-06 | 6.9788e-06 | 1.2921e-05 | 0.0016949 | 4.8279e-07 | 4.4417e-07 | 2.1505e-08 | 1.3773e-08 | 54.75 | 73 | 0.08 | 1825 | 0.3066 | 2.3443 | 912.5
OFF - ConstMin - Rubber Tired Loaders_2014_50 | Orange | 2020 | OFF - ConstMin - Rubber Tired Loaders | 2014 | 50 | Gasoline | 8.6027e-06 | 7.9128e-06 | 9.4668e-06 | 0.00080973 | 1.1546e-05 | 0.0053606 | 3.6955e-07 | 2.7922e-07 | 6.5175e-08 | 8.8229e-08 | 251.85 | 105.85 | 0.2 | 4234 | 0.61882 | 0.90297 | 529.25
OFF - ConstMin - Rubber Tired Loaders_2014_100 | Orange | 2020 | OFF - ConstMin - Rubber Tired Loaders | 2014 | 100 | Gasoline | 4.1158e-05 | 3.7857e-05 | 4.5292e-05 | 0.0026415 | 0.00010346 | 0.06335 | 4.4169e-06 | 3.3372e-06 | 6.1205e-07 | 8.9636e-07 | 2558.65 | 697.15 | 1.36 | 50194.8 | 0.24973 | 0.6825 | 512.6103
OFF - ConstMin - Rubber Tired Loaders_2015_25 | Orange | 2020 | OFF - ConstMin - Rubber Tired Loaders | 2015 | 25 | Diesel | 2.0015e-06 | 2.3819e-06 | 2.8821e-06 | 9.837e-06 | 1.8213e-05 | 0.0023891 | 6.8052e-07 | 6.2608e-07 | 3.0313e-08 | 2.0201e-08 | 80.3 | 102.2 | 0.11 | 2555 | 0.30869 | 2.3603 | 929.0909
OFF - ConstMin - Rubber Tired Loaders_2015_50 | Orange | 2020 | OFF - ConstMin - Rubber Tired Loaders | 2015 | 50 | Gasoline | 8.2085e-06 | 7.5501e-06 | 9.0329e-06 | 0.0007485 | 1.1317e-05 | 0.0054545 | 3.7603e-07 | 2.8411e-07 | 6.6316e-08 | 8.8229e-08 | 251.85 | 105.85 | 0.21 | 4234 | 0.59046 | 0.88504 | 504.0476
OFF - ConstMin - Rubber Tired Loaders_2015_100 | Orange | 2020 | OFF - ConstMin - Rubber Tired Loaders | 2015 | 100 | Gasoline | 3.8984e-05 | 3.5858e-05 | 4.29e-05 | 0.0024197 | 9.7813e-05 | 0.064459 | 4.4943e-06 | 3.3957e-06 | 6.2277e-07 | 9.0658e-07 | 2587.85 | 708.1 | 1.38 | 50983.2 | 0.23289 | 0.63527 | 513.1159
OFF - ConstMin - Rubber Tired Loaders_2016_25 | Orange | 2020 | OFF - ConstMin - Rubber Tired Loaders | 2016 | 25 | Diesel | 5.9427e-06 | 7.0723e-06 | 8.5575e-06 | 2.9208e-05 | 5.4076e-05 | 0.0070935 | 2.0206e-06 | 1.8589e-06 | 9.0003e-08 | 5.9685e-08 | 237.25 | 306.6 | 0.32 | 7665 | 0.30552 | 2.3361 | 958.125
OFF - ConstMin - Rubber Tired Loaders_2016_50 | Orange | 2020 | OFF - ConstMin - Rubber Tired Loaders | 2016 | 50 | Gasoline | 7.7076e-06 | 7.0895e-06 | 8.4818e-06 | 0.00067697 | 1.0948e-05 | 0.0054859 | 3.7819e-07 | 2.8574e-07 | 6.6698e-08 | 8.695e-08 | 248.2 | 105.85 | 0.21 | 4234 | 0.55444 | 0.8562 | 504.0476
OFF - ConstMin - Rubber Tired Loaders_2016_100 | Orange | 2020 | OFF - ConstMin - Rubber Tired Loaders | 2016 | 100 | Gasoline | 3.6298e-05 | 3.3386e-05 | 3.9943e-05 | 0.0021641 | 9.0874e-05 | 0.06483 | 4.5201e-06 | 3.4152e-06 | 6.2635e-07 | 9.0658e-07 | 2587.85 | 711.75 | 1.39 | 51246 | 0.21572 | 0.58717 | 512.0504
OFF - ConstMin - Rubber Tired Loaders_2017_25 | Orange | 2020 | OFF - ConstMin - Rubber Tired Loaders | 2017 | 25 | Diesel | 6.7431e-06 | 8.0249e-06 | 9.7101e-06 | 3.3142e-05 | 6.136e-05 | 0.0080489 | 2.2927e-06 | 2.1093e-06 | 1.0213e-07 | 6.703e-08 | 266.45 | 346.75 | 0.36 | 8668.75 | 0.30653 | 2.3438 | 963.1944
OFF - ConstMin - Rubber Tired Loaders_2017_50 | Orange | 2020 | OFF - ConstMin - Rubber Tired Loaders | 2017 | 50 | Gasoline | 7.1589e-06 | 6.5847e-06 | 7.8779e-06 | 0.00060106 | 1.0513e-05 | 0.0054853 | 3.7815e-07 | 2.8572e-07 | 6.6691e-08 | 8.5672e-08 | 244.55 | 105.85 | 0.21 | 4234 | 0.51496 | 0.82218 | 504.0476
OFF - ConstMin - Rubber Tired Loaders_2017_100 | Orange | 2020 | OFF - ConstMin - Rubber Tired Loaders | 2017 | 100 | Gasoline | 3.3383e-05 | 3.0706e-05 | 3.6736e-05 | 0.0018943 | 8.3363e-05 | 0.064824 | 4.5197e-06 | 3.4149e-06 | 6.2629e-07 | 9.0019e-07 | 2569.6 | 711.75 | 1.39 | 51246 | 0.1984 | 0.53865 | 512.0504
OFF - ConstMin - Rubber Tired Loaders_2018_25 | Orange | 2020 | OFF - ConstMin - Rubber Tired Loaders | 2018 | 25 | Diesel | 7.4249e-06 | 8.8363e-06 | 1.0692e-05 | 3.6493e-05 | 6.7564e-05 | 0.0088628 | 2.5246e-06 | 2.3226e-06 | 1.1245e-07 | 7.4376e-08 | 295.65 | 383.25 | 0.4 | 9581.25 | 0.30538 | 2.335 | 958.125
OFF - ConstMin - Rubber Tired Loaders_2018_50 | Orange | 2020 | OFF - ConstMin - Rubber Tired Loaders | 2018 | 50 | Gasoline | 6.7331e-06 | 6.1931e-06 | 7.4094e-06 | 0.00053494 | 1.0266e-05 | 0.0055867 | 3.8514e-07 | 2.91e-07 | 6.7924e-08 | 8.5672e-08 | 244.55 | 109.5 | 0.21 | 4380 | 0.46819 | 0.77606 | 521.4286
OFF - ConstMin - Rubber Tired Loaders_2018_100 | Orange | 2020 | OFF - ConstMin - Rubber Tired Loaders | 2018 | 100 | Gasoline | 3.1035e-05 | 2.8546e-05 | 3.4152e-05 | 0.0016548 | 7.7265e-05 | 0.066022 | 4.6032e-06 | 3.478e-06 | 6.3787e-07 | 9.1042e-07 | 2598.8 | 726.35 | 1.42 | 52297.2 | 0.18074 | 0.48921 | 511.5141
OFF - ConstMin - Rubber Tired Loaders_2019_25 | Orange | 2020 | OFF - ConstMin - Rubber Tired Loaders | 2019 | 25 | Diesel | 7.9592e-06 | 9.4721e-06 | 1.1461e-05 | 3.9119e-05 | 7.2426e-05 | 0.0095005 | 2.7062e-06 | 2.4897e-06 | 1.2054e-07 | 7.9886e-08 | 317.55 | 408.8 | 0.43 | 10220 | 0.30689 | 2.3466 | 950.6977
OFF - ConstMin - Rubber Tired Loaders_2019_50 | Orange | 2020 | OFF - ConstMin - Rubber Tired Loaders | 2019 | 50 | Gasoline | 6.0358e-06 | 5.5517e-06 | 6.642e-06 | 0.00044738 | 9.6021e-06 | 0.0054608 | 3.7646e-07 | 2.8444e-07 | 6.6393e-08 | 8.1836e-08 | 233.6 | 105.85 | 0.21 | 4234 | 0.43417 | 0.75094 | 504.0476
OFF - ConstMin - Rubber Tired Loaders_2019_100 | Orange | 2020 | OFF - ConstMin - Rubber Tired Loaders | 2019 | 100 | Gasoline | 2.7438e-05 | 2.5237e-05 | 3.0194e-05 | 0.0013492 | 6.8055e-05 | 0.064534 | 4.4995e-06 | 3.3996e-06 | 6.2349e-07 | 8.8485e-07 | 2525.8 | 708.1 | 1.38 | 50983.2 | 0.16391 | 0.442 | 513.1159
OFF - ConstMin - Rubber Tired Loaders_2020_25 | Orange | 2020 | OFF - ConstMin - Rubber Tired Loaders | 2020 | 25 | Diesel | 8.4404e-06 | 1.0045e-05 | 1.2154e-05 | 4.1484e-05 | 7.6805e-05 | 0.010075 | 2.8698e-06 | 2.6402e-06 | 1.2783e-07 | 8.4477e-08 | 335.8 | 434.35 | 0.45 | 10858.75 | 0.3063 | 2.342 | 965.2222
OFF - ConstMin - Rubber Tired Loaders_2020_50 | Orange | 2020 | OFF - ConstMin - Rubber Tired Loaders | 2020 | 50 | Gasoline | 5.2994e-06 | 4.8743e-06 | 5.8316e-06 | 0.00035896 | 8.8514e-06 | 0.005271 | 3.6338e-07 | 2.7455e-07 | 6.4085e-08 | 7.8e-08 | 222.65 | 102.2 | 0.2 | 4088 | 0.39482 | 0.71695 | 511
OFF - ConstMin - Rubber Tired Loaders_2020_100 | Orange | 2020 | OFF - ConstMin - Rubber Tired Loaders | 2020 | 100 | Gasoline | 2.3687e-05 | 2.1787e-05 | 2.6066e-05 | 0.0010433 | 5.8481e-05 | 0.062291 | 4.3431e-06 | 3.2814e-06 | 6.0182e-07 | 8.4777e-07 | 2419.95 | 686.2 | 1.34 | 49406.4 | 0.14602 | 0.39194 | 512.0896
OFF - ConstMin - Signal Boards_1989_50 | Orange | 2020 | OFF - ConstMin - Signal Boards | 1989 | 50 | Diesel | 8.4449e-08 | 1.005e-07 | 1.2161e-07 | 2.4735e-07 | 1.6801e-07 | 1.26e-05 | 2.3416e-08 | 2.1542e-08 | 1.6289e-10 | 0 | 0 | 0 | 0 | 0 | 0 | 0 | #DIV/0!
OFF - ConstMin - Signal Boards_1990_50 | Orange | 2020 | OFF - ConstMin - Signal Boards | 1990 | 50 | Diesel | 2.5363e-07 | 3.0184e-07 | 3.6523e-07 | 7.4289e-07 | 5.046e-07 | 3.7843e-05 | 7.0326e-08 | 6.47e-08 | 4.8922e-10 | 0 | 0 | 0 | 0 | 0 | 0 | 0 | #DIV/0!
OFF - ConstMin - Signal Boards_1991_50 | Orange | 2020 | OFF - ConstMin - Signal Boards | 1991 | 50 | Diesel | 2.7583e-07 | 3.2826e-07 | 3.9719e-07 | 8.079e-07 | 5.4876e-07 | 4.1155e-05 | 7.6481e-08 | 7.0362e-08 | 5.3204e-10 | 0 | 0 | 0 | 0 | 0 | 0 | 0 | #DIV/0!
OFF - ConstMin - Signal Boards_1992_50 | Orange | 2020 | OFF - ConstMin - Signal Boards | 1992 | 50 | Diesel | 3.936e-07 | 4.6842e-07 | 5.6678e-07 | 1.1529e-06 | 7.8307e-07 | 5.8728e-05 | 1.0914e-07 | 1.0041e-07 | 7.592e-10 | 9.1823e-10 | 3.65 | 0 | 0 | 0 | 0 | 0 | #DIV/0!
OFF - ConstMin - Signal Boards_1993_50 | Orange | 2020 | OFF - ConstMin - Signal Boards | 1993 | 50 | Diesel | 4.7654e-07 | 5.6713e-07 | 6.8622e-07 | 1.3958e-06 | 9.4808e-07 | 7.1103e-05 | 1.3213e-07 | 1.2156e-07 | 9.1919e-10 | 9.1823e-10 | 3.65 | 0 | 0 | 0 | 0 | 0 | #DIV/0!
OFF - ConstMin - Signal Boards_1994_50 | Orange | 2020 | OFF - ConstMin - Signal Boards | 1994 | 50 | Diesel | 9.2575e-07 | 1.1017e-06 | 1.3331e-06 | 2.7115e-06 | 1.8418e-06 | 0.00013813 | 2.5669e-07 | 2.3615e-07 | 1.7856e-09 | 9.1823e-10 | 3.65 | 3.65 | 0.01 | 135.05 | 2.7012 | 4.5158 | 365
OFF - ConstMin - Signal Boards_1995_50 | Orange | 2020 | OFF - ConstMin - Signal Boards | 1995 | 50 | Diesel | 1.6019e-06 | 1.9064e-06 | 2.3067e-06 | 4.6919e-06 | 3.1869e-06 | 0.00023901 | 4.4416e-07 | 4.0863e-07 | 3.0898e-09 | 1.8365e-09 | 7.3 | 3.65 | 0.01 | 135.05 | 4.6741 | 7.8139 | 365
OFF - ConstMin - Signal Boards_1996_50 | Orange | 2020 | OFF - ConstMin - Signal Boards | 1996 | 50 | Diesel | 2.4581e-06 | 2.9254e-06 | 3.5397e-06 | 7.1999e-06 | 4.8905e-06 | 0.00036677 | 6.8159e-07 | 6.2706e-07 | 4.7414e-09 | 3.6729e-09 | 14.6 | 7.3 | 0.01 | 270.1 | 3.5863 | 5.9954 | 730
OFF - ConstMin - Signal Boards_1997_50 | Orange | 2020 | OFF - ConstMin - Signal Boards | 1997 | 50 | Diesel | 2.8676e-06 | 3.4126e-06 | 4.1293e-06 | 8.3991e-06 | 5.705e-06 | 0.00042786 | 7.9511e-07 | 7.315e-07 | 5.5312e-09 | 3.6729e-09 | 14.6 | 7.3 | 0.02 | 270.1 | 4.1837 | 6.994 | 365
OFF - ConstMin - Signal Boards_1998_50 | Orange | 2020 | OFF - ConstMin - Signal Boards | 1998 | 50 | Diesel | 3.2491e-06 | 3.8667e-06 | 4.6787e-06 | 9.5165e-06 | 6.464e-06 | 0.00048478 | 9.0089e-07 | 8.2882e-07 | 6.267e-09 | 4.5911e-09 | 18.25 | 10.95 | 0.02 | 405.15 | 3.1602 | 5.2829 | 547.5
OFF - ConstMin - Signal Boards_1999_50 | Orange | 2020 | OFF - ConstMin - Signal Boards | 1999 | 50 | Diesel | 2.9286e-06 | 3.4852e-06 | 4.2171e-06 | 8.741e-06 | 6.1963e-06 | 0.00054929 | 8.8715e-07 | 8.1618e-07 | 7.101e-09 | 4.5911e-09 | 18.25 | 10.95 | 0.02 | 405.15 | 2.8484 | 5.0641 | 547.5
OFF - ConstMin - Signal Boards_2000_50 | Orange | 2020 | OFF - ConstMin - Signal Boards | 2000 | 50 | Diesel | 3.3722e-06 | 4.0132e-06 | 4.8559e-06 | 1.009e-05 | 7.2753e-06 | 0.00065024 | 1.0274e-06 | 9.4522e-07 | 8.406e-09 | 5.5094e-09 | 21.9 | 14.6 | 0.02 | 540.2 | 2.4599 | 4.4595 | 730
OFF - ConstMin - Signal Boards_2001_50 | Orange | 2020 | OFF - ConstMin - Signal Boards | 2001 | 50 | Diesel | 3.6114e-06 | 4.2979e-06 | 5.2004e-06 | 1.0835e-05 | 7.9503e-06 | 0.00071647 | 1.107e-06 | 1.0184e-06 | 9.2621e-09 | 6.4276e-09 | 25.55 | 14.6 | 0.03 | 540.2 | 2.6344 | 4.8733 | 486.6667
OFF - ConstMin - Signal Boards_2002_50 | Orange | 2020 | OFF - ConstMin - Signal Boards | 2002 | 50 | Diesel | 3.7205e-06 | 4.4277e-06 | 5.3576e-06 | 1.1193e-05 | 8.3641e-06 | 0.00076005 | 1.1477e-06 | 1.0559e-06 | 9.8256e-09 | 6.4276e-09 | 25.55 | 14.6 | 0.03 | 540.2 | 2.714 | 5.1269 | 486.6667
OFF - ConstMin - Signal Boards_2003_50 | Orange | 2020 | OFF - ConstMin - Signal Boards | 2003 | 50 | Diesel | 4.2058e-06 | 5.0053e-06 | 6.0564e-06 | 1.2691e-05 | 9.6633e-06 | 0.00088551 | 1.3061e-06 | 1.2016e-06 | 1.1447e-08 | 7.3458e-09 | 29.2 | 18.25 | 0.03 | 675.25 | 2.4544 | 4.7386 | 608.3333
OFF - ConstMin - Signal Boards_2004_50 | Orange | 2020 | OFF - ConstMin - Signal Boards | 2004 | 50 | Diesel | 2.9411e-06 | 3.5002e-06 | 4.2352e-06 | 1.4504e-05 | 1.2967e-05 | 0.0013068 | 1.3532e-06 | 1.2449e-06 | 1.6893e-08 | 1.1019e-08 | 43.8 | 25.55 | 0.05 | 945.35 | 1.226 | 4.5419 | 511
OFF - ConstMin - Signal Boards_2005_50 | Orange | 2020 | OFF - ConstMin - Signal Boards | 2005 | 50 | Diesel | 3.108e-06 | 3.6988e-06 | 4.4755e-06 | 2.1733e-05 | 2.1216e-05 | 0.0022013 | 1.9547e-06 | 1.7983e-06 | 2.8457e-08 | 1.8365e-08 | 73 | 43.8 | 0.08 | 1620.6 | 0.75574 | 4.3349 | 547.5
OFF - ConstMin - Signal Boards_2006_50 | Orange | 2020 | OFF - ConstMin - Signal Boards | 2006 | 50 | Diesel | 2.4125e-06 | 2.871e-06 | 3.474e-06 | 2.2118e-05 | 2.2915e-05 | 0.0024232 | 1.9385e-06 | 1.7834e-06 | 3.1326e-08 | 2.0201e-08 | 80.3 | 47.45 | 0.09 | 1755.65 | 0.54149 | 4.3219 | 527.2222
OFF - ConstMin - Signal Boards_2007_50 | Orange | 2020 | OFF - ConstMin - Signal Boards | 2007 | 50 | Diesel | 2.2845e-06 | 2.7188e-06 | 3.2897e-06 | 2.1233e-05 | 2.2465e-05 | 0.0023979 | 1.8692e-06 | 1.7196e-06 | 3.0999e-08 | 2.0201e-08 | 80.3 | 47.45 | 0.09 | 1755.65 | 0.51277 | 4.2371 | 527.2222
OFF - ConstMin - Signal Boards_2008_50 | Orange | 2020 | OFF - ConstMin - Signal Boards | 2008 | 50 | Diesel | 1.3434e-06 | 1.5988e-06 | 1.9345e-06 | 1.9731e-05 | 2.2155e-05 | 0.0024168 | 8.2828e-07 | 7.6202e-07 | 3.1243e-08 | 2.0201e-08 | 80.3 | 47.45 | 0.09 | 1755.65 | 0.30153 | 4.1786 | 527.2222
OFF - ConstMin - Signal Boards_2009_50 | Orange | 2020 | OFF - ConstMin - Signal Boards | 2009 | 50 | Diesel | 1.3144e-06 | 1.5642e-06 | 1.8927e-06 | 1.9811e-05 | 2.2753e-05 | 0.0025064 | 8.3635e-07 | 7.6944e-07 | 3.2402e-08 | 2.1119e-08 | 83.95 | 51.1 | 0.09 | 1890.7 | 0.27395 | 3.9848 | 567.7778
OFF - ConstMin - Signal Boards_2010_50 | Orange | 2020 | OFF - ConstMin - Signal Boards | 2010 | 50 | Diesel | 1.3682e-06 | 1.6283e-06 | 1.9702e-06 | 2.1217e-05 | 2.4948e-05 | 0.0027755 | 9.0105e-07 | 8.2897e-07 | 3.588e-08 | 2.2956e-08 | 91.25 | 54.75 | 0.1 | 2025.75 | 0.26615 | 4.078 | 547.5
OFF - ConstMin - Signal Boards_2011_50 | Orange | 2020 | OFF - ConstMin - Signal Boards | 2011 | 50 | Diesel | 1.4347e-06 | 1.7074e-06 | 2.066e-06 | 2.2957e-05 | 2.7666e-05 | 0.0031088 | 1.0449e-06 | 9.6133e-07 | 4.0189e-08 | 2.571e-08 | 102.2 | 62.05 | 0.12 | 2295.85 | 0.24626 | 3.9902 | 517.0833
OFF - ConstMin - Signal Boards_2012_50 | Orange | 2020 | OFF - ConstMin - Signal Boards | 2012 | 50 | Diesel | 1.4647e-06 | 1.7431e-06 | 2.1092e-06 | 2.4266e-05 | 3.0007e-05 | 0.0034059 | 1.112e-06 | 1.0231e-06 | 4.403e-08 | 2.8465e-08 | 113.15 | 69.35 | 0.13 | 2565.95 | 0.22494 | 3.8723 | 533.4615
OFF - ConstMin - Signal Boards_2013_50 | Orange | 2020 | OFF - ConstMin - Signal Boards | 2013 | 50 | Diesel | 1.4231e-06 | 1.6936e-06 | 2.0493e-06 | 2.4509e-05 | 1.8801e-05 | 0.0035702 | 8.1016e-08 | 7.4535e-08 | 4.6154e-08 | 3.0301e-08 | 120.45 | 73 | 0.13 | 2701 | 0.20762 | 2.3048 | 561.5385
OFF - ConstMin - Signal Boards_2014_50 | Orange | 2020 | OFF - ConstMin - Signal Boards | 2014 | 50 | Diesel | 1.3537e-06 | 1.611e-06 | 1.9493e-06 | 2.4353e-05 | 1.9219e-05 | 0.0036871 | 8.0118e-08 | 7.3709e-08 | 4.7665e-08 | 3.122e-08 | 124.1 | 73 | 0.14 | 2701 | 0.1975 | 2.3561 | 521.4286
OFF - ConstMin - Signal Boards_2015_25 | Orange | 2020 | OFF - ConstMin - Signal Boards | 2015 | 25 | Gasoline | 5.2605e-06 | 4.8386e-06 | 5.7888e-06 | 0.00021075 | 4.2263e-06 | 0.00036288 | 2.7378e-06 | 2.0686e-06 | 1.0347e-08 | 8.9508e-09 | 25.55 | 47.45 | 0.16 | 379.6 | 4.2207 | 3.6866 | 296.5625
OFF - ConstMin - Signal Boards_2015_50 | Orange | 2020 | OFF - ConstMin - Signal Boards | 2015 | 50 | Diesel | 1.2702e-06 | 1.5117e-06 | 1.8291e-06 | 2.4009e-05 | 1.952e-05 | 0.0037838 | 7.8579e-08 | 7.2293e-08 | 4.8916e-08 | 3.122e-08 | 124.1 | 76.65 | 0.14 | 2836.05 | 0.17649 | 2.2791 | 547.5
OFF - ConstMin - Signal Boards_2016_25 | Orange | 2020 | OFF - ConstMin - Signal Boards | 2016 | 25 | Gasoline | 1.9377e-05 | 1.7823e-05 | 2.1323e-05 | 0.0007763 | 1.5567e-05 | 0.0013367 | 1.0085e-05 | 7.6195e-06 | 3.8112e-08 | 3.4524e-08 | 98.55 | 167.9 | 0.6 | 1343.2 | 4.3936 | 3.8377 | 279.8333
OFF - ConstMin - Signal Boards_2016_50 | Orange | 2020 | OFF - ConstMin - Signal Boards | 2016 | 50 | Diesel | 1.1759e-06 | 1.3994e-06 | 1.6933e-06 | 2.352e-05 | 1.9732e-05 | 0.003865 | 7.6545e-08 | 7.0421e-08 | 4.9965e-08 | 3.2138e-08 | 127.75 | 76.65 | 0.15 | 2836.05 | 0.16339 | 2.3038 | 511
OFF - ConstMin - Signal Boards_2017_25 | Orange | 2020 | OFF - ConstMin - Signal Boards | 2017 | 25 | Gasoline | 4.0024e-05 | 3.6814e-05 | 4.4044e-05 | 0.0015826 | 3.1912e-05 | 0.00274 | 2.0439e-05 | 1.5443e-05 | 7.8317e-08 | 7.1606e-08 | 204.4 | 350.4 | 1.26 | 2781.3 | 4.3828 | 3.7992 | 278.0952
OFF - ConstMin - Signal Boards_2017_25 | Orange | 2020 | OFF - ConstMin - Signal Boards | 2017 | 25 | Diesel | 4.8592e-05 | 5.7829e-05 | 6.9972e-05 | 0.00036703 | 0.00043819 | 0.060111 | 1.7123e-05 | 1.5753e-05 | 9.3538e-07 | 5.0411e-07 | 2003.85 | 7117.5 | 9.48 | 42705 | 0.44839 | 3.3976 | 750.7911
OFF - ConstMin - Signal Boards_2017_50 | Orange | 2020 | OFF - ConstMin - Signal Boards | 2017 | 50 | Diesel | 1.0784e-06 | 1.2834e-06 | 1.5529e-06 | 2.303e-05 | 1.9972e-05 | 0.0039534 | 7.4489e-08 | 6.853e-08 | 5.1107e-08 | 3.3056e-08 | 131.4 | 80.3 | 0.15 | 2971.1 | 0.14303 | 2.2258 | 535.3333
OFF - ConstMin - Signal Boards_2018_25 | Orange | 2020 | OFF - ConstMin - Signal Boards | 2018 | 25 | Gasoline | 0.00014158 | 0.00013023 | 0.0001558 | 0.0055813 | 0.00011269 | 0.0096752 | 7.198e-05 | 5.4385e-05 | 2.7671e-07 | 2.519e-07 | 719.05 | 1237.35 | 4.47 | 9811.2 | 4.3952 | 3.8032 | 276.8121
OFF - ConstMin - Signal Boards_2018_25 | Orange | 2020 | OFF - ConstMin - Signal Boards | 2018 | 25 | Diesel | 0.00021409 | 0.00025479 | 0.00030829 | 0.0016171 | 0.0019306 | 0.26484 | 7.544e-05 | 6.9405e-05 | 4.1212e-06 | 2.2212e-06 | 8829.35 | 31364.45 | 41.78 | 188186.7 | 0.44831 | 3.397 | 750.7049
OFF - ConstMin - Signal Boards_2018_50 | Orange | 2020 | OFF - ConstMin - Signal Boards | 2018 | 50 | Diesel | 9.6147e-07 | 1.1442e-06 | 1.3845e-06 | 2.2174e-05 | 1.9913e-05 | 0.003984 | 7.1232e-08 | 6.5533e-08 | 5.1503e-08 | 3.3056e-08 | 131.4 | 80.3 | 0.15 | 2971.1 | 0.12752 | 2.2192 | 535.3333
OFF - ConstMin - Signal Boards_2019_25 | Orange | 2020 | OFF - ConstMin - Signal Boards | 2019 | 25 | Gasoline | 0.00017242 | 0.00015859 | 0.00018974 | 0.006574 | 0.00013423 | 0.011557 | 8.2841e-05 | 6.2591e-05 | 3.3315e-07 | 2.9921e-07 | 854.1 | 1511.1 | 5.83 | 11727.45 | 4.4779 | 3.79 | 259.1938
OFF - ConstMin - Signal Boards_2019_25 | Orange | 2020 | OFF - ConstMin - Signal Boards | 2019 | 25 | Diesel | 0.00092574 | 0.0011017 | 0.0013331 | 0.0069925 | 0.0083482 | 1.1452 | 0.00032621 | 0.00030011 | 1.782e-05 | 9.6056e-06 | 38182.65 | 135619.4 | 180.67 | 813716.4 | 0.44831 | 3.3971 | 750.647
OFF - ConstMin - Signal Boards_2019_50 | Orange | 2020 | OFF - ConstMin - Signal Boards | 2019 | 50 | Diesel | 8.5155e-07 | 1.0134e-06 | 1.2262e-06 | 2.1527e-05 | 2.0062e-05 | 0.0040573 | 6.8637e-08 | 6.3146e-08 | 5.245e-08 | 3.3974e-08 | 135.05 | 80.3 | 0.15 | 2971.1 | 0.11294 | 2.2359 | 535.3333
OFF - ConstMin - Signal Boards_2020_25 | Orange | 2020 | OFF - ConstMin - Signal Boards | 2020 | 25 | Gasoline | 0.00015858 | 0.00014586 | 0.0001745 | 0.0073038 | 0.00012337 | 0.012699 | 9.0666e-05 | 6.8503e-05 | 3.6635e-07 | 3.2862e-07 | 938.05 | 1664.4 | 6.46 | 12888.15 | 3.7474 | 3.1697 | 257.6471
OFF - ConstMin - Signal Boards_2020_25 | Orange | 2020 | OFF - ConstMin - Signal Boards | 2020 | 25 | Diesel | 0.0011039 | 0.0013138 | 0.0015897 | 0.0083385 | 0.0099552 | 1.3656 | 0.000389 | 0.00035788 | 2.1251e-05 | 1.1455e-05 | 45533.75 | 161727.85 | 215.45 | 970367.1 | 0.44831 | 3.3971 | 750.6514
OFF - ConstMin - Signal Boards_2020_50 | Orange | 2020 | OFF - ConstMin - Signal Boards | 2020 | 50 | Diesel | 7.3693e-07 | 8.7701e-07 | 1.0612e-06 | 2.0841e-05 | 2.0201e-05 | 0.0041301 | 6.5894e-08 | 6.0622e-08 | 5.3392e-08 | 3.4893e-08 | 138.7 | 83.95 | 0.16 | 3106.15 | 0.093491 | 2.1534 | 524.6875
OFF - ConstMin - Skid Steer Loaders_1995_25 | Orange | 2020 | OFF - ConstMin - Skid Steer Loaders | 1995 | 25 | Diesel | 4.6468e-06 | 5.53e-06 | 6.6913e-06 | 1.5117e-05 | 1.9835e-05 | 0.0017182 | 1.8383e-06 | 1.6912e-06 | 2.1801e-08 | 1.4692e-08 | 58.4 | 91.25 | 0.11 | 1825 | 1.0034 | 3.5987 | 829.5455
OFF - ConstMin - Skid Steer Loaders_1996_25 | Orange | 2020 | OFF - ConstMin - Skid Steer Loaders | 1996 | 25 | Diesel | 1.4363e-05 | 1.7094e-05 | 2.0683e-05 | 4.6729e-05 | 6.1309e-05 | 0.0053112 | 5.6822e-06 | 5.2276e-06 | 6.7389e-08 | 4.4993e-08 | 178.85 | 281.05 | 0.34 | 5621 | 1.0069 | 3.6116 | 826.6176
OFF - ConstMin - Skid Steer Loaders_1997_25 | Orange | 2020 | OFF - ConstMin - Skid Steer Loaders | 1997 | 25 | Diesel | 2.5142e-05 | 2.9921e-05 | 3.6204e-05 | 8.1795e-05 | 0.00010732 | 0.0092968 | 9.9462e-06 | 9.1505e-06 | 1.1796e-07 | 7.8967e-08 | 313.9 | 492.75 | 0.59 | 9855 | 1.0053 | 3.6058 | 835.1695
OFF - ConstMin - Skid Steer Loaders_1998_25 | Orange | 2020 | OFF - ConstMin - Skid Steer Loaders | 1998 | 25 | Diesel | 3.5991e-05 | 4.2832e-05 | 5.1827e-05 | 0.00011709 | 0.00015362 | 0.013308 | 1.4238e-05 | 1.3099e-05 | 1.6886e-07 | 1.1294e-07 | 448.95 | 704.45 | 0.84 | 14089 | 1.0066 | 3.6105 | 838.631
OFF - ConstMin - Skid Steer Loaders_1999_25 | Orange | 2020 | OFF - ConstMin - Skid Steer Loaders | 1999 | 25 | Diesel | 5.4183e-05 | 6.4483e-05 | 7.8024e-05 | 0.00017628 | 0.00023128 | 0.020036 | 2.1435e-05 | 1.972e-05 | 2.5421e-07 | 1.7079e-07 | 678.9 | 1062.15 | 1.27 | 21243 | 1.0051 | 3.605 | 836.3386
OFF - ConstMin - Skid Steer Loaders_2000_25 | Orange | 2020 | OFF - ConstMin - Skid Steer Loaders | 2000 | 25 | Diesel | 2.3987e-05 | 2.8547e-05 | 3.4542e-05 | 0.000105 | 0.0002463 | 0.025501 | 1.3641e-05 | 1.255e-05 | 3.2356e-07 | 2.1303e-07 | 846.8 | 1350.5 | 1.62 | 27010 | 0.34996 | 3.0194 | 833.642
OFF - ConstMin - Skid Steer Loaders_2001_25 | Orange | 2020 | OFF - ConstMin - Skid Steer Loaders | 2001 | 25 | Diesel | 3.4664e-05 | 4.1253e-05 | 4.9916e-05 | 0.00015174 | 0.00035593 | 0.036851 | 1.9713e-05 | 1.8136e-05 | 4.6757e-07 | 3.0852e-07 | 1226.4 | 1952.75 | 2.34 | 39055 | 0.34976 | 3.0177 | 834.5085
OFF - ConstMin - Skid Steer Loaders_2002_25 | Orange | 2020 | OFF - ConstMin - Skid Steer Loaders | 2002 | 25 | Diesel | 4.0851e-05 | 4.8616e-05 | 5.8825e-05 | 0.00017882 | 0.00041945 | 0.043428 | 2.3231e-05 | 2.1373e-05 | 5.5102e-07 | 3.6362e-07 | 1445.4 | 2299.5 | 2.76 | 45990 | 0.35003 | 3.02 | 833.1522
OFF - ConstMin - Skid Steer Loaders_2003_25 | Orange | 2020 | OFF - ConstMin - Skid Steer Loaders | 2003 | 25 | Diesel | 4.6382e-05 | 5.5199e-05 | 6.6791e-05 | 0.00020303 | 0.00047625 | 0.049309 | 2.6377e-05 | 2.4267e-05 | 6.2564e-07 | 4.1228e-07 | 1638.85 | 2613.4 | 3.13 | 52268 | 0.34969 | 3.0171 | 834.9521
OFF - ConstMin - Skid Steer Loaders_2004_25 | Orange | 2020 | OFF - ConstMin - Skid Steer Loaders | 2004 | 25 | Diesel | 5.8051e-05 | 6.9085e-05 | 8.3593e-05 | 0.00025411 | 0.00059606 | 0.061714 | 3.3012e-05 | 3.0371e-05 | 7.8303e-07 | 5.1604e-07 | 2051.3 | 3270.4 | 3.92 | 65408 | 0.34974 | 3.0175 | 834.2857
OFF - ConstMin - Skid Steer Loaders_2005_25 | Orange | 2020 | OFF - ConstMin - Skid Steer Loaders | 2005 | 25 | Diesel | 5.9414e-05 | 7.0708e-05 | 8.5556e-05 | 0.00029202 | 0.00054065 | 0.07092 | 3.7937e-05 | 3.4902e-05 | 8.9984e-07 | 5.9317e-07 | 2357.9 | 3755.85 | 4.5 | 75117 | 0.31169 | 2.3832 | 834.6333
OFF - ConstMin - Skid Steer Loaders_2006_25 | Orange | 2020 | OFF - ConstMin - Skid Steer Loaders | 2006 | 25 | Diesel | 6.777e-05 | 8.0651e-05 | 9.7588e-05 | 0.00033308 | 0.00061668 | 0.080893 | 4.3272e-05 | 3.981e-05 | 1.0264e-06 | 6.7673e-07 | 2690.05 | 4285.1 | 5.13 | 85702 | 0.31161 | 2.3826 | 835.3021
OFF - ConstMin - Skid Steer Loaders_2007_25 | Orange | 2020 | OFF - ConstMin - Skid Steer Loaders | 2007 | 25 | Diesel | 9.7844e-05 | 0.00011644 | 0.0001409 | 0.00048089 | 0.00089034 | 0.11679 | 6.2475e-05 | 5.7477e-05 | 1.4819e-06 | 9.7699e-07 | 3883.6 | 6186.75 | 7.41 | 123735 | 0.31161 | 2.3826 | 834.919
OFF - ConstMin - Skid Steer Loaders_2007_50 | Orange | 2020 | OFF - ConstMin - Skid Steer Loaders | 2007 | 50 | Gasoline | 3.1107e-06 | 2.8612e-06 | 3.4231e-06 | 0.00030419 | 4.034e-06 | 0.0017789 | 1.2264e-07 | 9.266e-08 | 2.1629e-08 | 3.0688e-08 | 87.6 | 40.15 | 0.13 | 1284.8 | 0.7374 | 1.0396 | 308.8462
OFF - ConstMin - Skid Steer Loaders_2007_100 | Orange | 2020 | OFF - ConstMin - Skid Steer Loaders | 2007 | 100 | Gasoline | 1.8796e-06 | 1.7289e-06 | 2.0684e-06 | 0.0001255 | 4.7394e-06 | 0.0026307 | 1.8342e-07 | 1.3858e-07 | 2.5416e-08 | 3.7082e-08 | 105.85 | 25.55 | 0.08 | 2044 | 0.28007 | 0.76777 | 319.375
OFF - ConstMin - Skid Steer Loaders_2008_25 | Orange | 2020 | OFF - ConstMin - Skid Steer Loaders | 2008 | 25 | Diesel | 0.00019583 | 0.00023305 | 0.00028199 | 0.00096248 | 0.001782 | 0.23375 | 6.252e-05 | 5.7519e-05 | 2.9659e-06 | 1.9549e-06 | 7770.85 | 12380.8 | 14.83 | 247616 | 0.31165 | 2.3829 | 834.8483
OFF - ConstMin - Skid Steer Loaders_2008_50 | Orange | 2020 | OFF - ConstMin - Skid Steer Loaders | 2008 | 50 | Gasoline | 9.5743e-06 | 8.8064e-06 | 1.0536e-05 | 0.00092238 | 1.2589e-05 | 0.0056711 | 3.9096e-07 | 2.9539e-07 | 6.895e-08 | 9.4622e-08 | 270.1 | 127.75 | 0.42 | 4088 | 0.71331 | 1.0197 | 304.1667
OFF - ConstMin - Skid Steer Loaders_2008_100 | Orange | 2020 | OFF - ConstMin - Skid Steer Loaders | 2008 | 100 | Gasoline | 5.7645e-06 | 5.3022e-06 | 6.3434e-06 | 0.00037901 | 1.4522e-05 | 0.0083863 | 5.8472e-07 | 4.4179e-07 | 8.1024e-08 | 1.1892e-07 | 339.45 | 76.65 | 0.25 | 6132 | 0.28631 | 0.78417 | 306.6
OFF - ConstMin - Skid Steer Loaders_2009_25 | Orange | 2020 | OFF - ConstMin - Skid Steer Loaders | 2009 | 25 | Diesel | 0.00021466 | 0.00025547 | 0.00030911 | 0.001055 | 0.0019534 | 0.25623 | 6.8533e-05 | 6.305e-05 | 3.2511e-06 | 2.1431e-06 | 8519.1 | 13570.7 | 16.26 | 271414 | 0.31167 | 2.3831 | 834.6064
OFF - ConstMin - Skid Steer Loaders_2009_50 | Orange | 2020 | OFF - ConstMin - Skid Steer Loaders | 2009 | 50 | Gasoline | 1.7513e-05 | 1.6108e-05 | 1.9272e-05 | 0.0016599 | 2.3366e-05 | 0.010758 | 7.4163e-07 | 5.6034e-07 | 1.3079e-07 | 1.7774e-07 | 507.35 | 244.55 | 0.79 | 7825.6 | 0.68158 | 0.98866 | 309.557
OFF - ConstMin - Skid Steer Loaders_2009_100 | Orange | 2020 | OFF - ConstMin - Skid Steer Loaders | 2009 | 100 | Gasoline | 1.0503e-05 | 9.6609e-06 | 1.1558e-05 | 0.00067903 | 2.6434e-05 | 0.015908 | 1.1092e-06 | 8.3804e-07 | 1.537e-07 | 2.2505e-07 | 642.4 | 146 | 0.47 | 11680 | 0.27388 | 0.7494 | 310.6383
OFF - ConstMin - Skid Steer Loaders_2010_25 | Orange | 2020 | OFF - ConstMin - Skid Steer Loaders | 2010 | 25 | Diesel | 0.00023117 | 0.00027511 | 0.00033288 | 0.0011362 | 0.0021035 | 0.27593 | 7.3802e-05 | 6.7898e-05 | 3.501e-06 | 2.3075e-06 | 9172.45 | 14614.6 | 17.51 | 292292 | 0.31165 | 2.383 | 834.6431
OFF - ConstMin - Skid Steer Loaders_2010_50 | Orange | 2020 | OFF - ConstMin - Skid Steer Loaders | 2010 | 50 | Gasoline | 2.5808e-05 | 2.3738e-05 | 2.84e-05 | 0.0024029 | 3.4972e-05 | 0.016464 | 1.135e-06 | 8.5756e-07 | 2.0017e-07 | 2.698e-07 | 770.15 | 375.95 | 1.21 | 12030.4 | 0.65336 | 0.96255 | 310.7025
OFF - ConstMin - Skid Steer Loaders_2010_100 | Orange | 2020 | OFF - ConstMin - Skid Steer Loaders | 2010 | 100 | Gasoline | 1.5414e-05 | 1.4178e-05 | 1.6962e-05 | 0.00097807 | 3.8752e-05 | 0.024347 | 1.6975e-06 | 1.2826e-06 | 2.3522e-07 | 3.4397e-07 | 981.85 | 222.65 | 0.72 | 17812 | 0.26356 | 0.7204 | 309.2361
OFF - ConstMin - Skid Steer Loaders_2011_25 | Orange | 2020 | OFF - ConstMin - Skid Steer Loaders | 2011 | 25 | Diesel | 0.00024178 | 0.00028773 | 0.00034816 | 0.0011883 | 0.0022001 | 0.2886 | 8.2207e-05 | 7.563e-05 | 3.6617e-06 | 2.414e-06 | 9595.85 | 15286.2 | 18.31 | 305724 | 0.31164 | 2.3829 | 834.8553
OFF - ConstMin - Skid Steer Loaders_2011_50 | Orange | 2020 | OFF - ConstMin - Skid Steer Loaders | 2011 | 50 | Gasoline | 3.3419e-05 | 3.0739e-05 | 3.6775e-05 | 0.0030511 | 4.6038e-05 | 0.022173 | 1.5286e-06 | 1.1549e-06 | 2.6958e-07 | 3.5931e-07 | 1025.65 | 503.7 | 1.63 | 16118.4 | 0.63147 | 0.94577 | 309.0184
OFF - ConstMin - Skid Steer Loaders_2011_100 | Orange | 2020 | OFF - ConstMin - Skid Steer Loaders | 2011 | 100 | Gasoline | 1.9869e-05 | 1.8276e-05 | 2.1865e-05 | 0.0012349 | 4.9896e-05 | 0.032789 | 2.2862e-06 | 1.7273e-06 | 3.1679e-07 | 4.616e-07 | 1317.65 | 302.95 | 0.97 | 24236 | 0.24969 | 0.6817 | 312.3196
OFF - ConstMin - Skid Steer Loaders_2012_25 | Orange | 2020 | OFF - ConstMin - Skid Steer Loaders | 2012 | 25 | Diesel | 0.00025631 | 0.00030503 | 0.00036909 | 0.0012597 | 0.0023323 | 0.30595 | 8.7148e-05 | 8.0177e-05 | 3.8819e-06 | 2.5591e-06 | 10172.55 | 16206 | 19.41 | 324120 | 0.31162 | 2.3827 | 834.9304
OFF - ConstMin - Skid Steer Loaders_2012_50 | Orange | 2020 | OFF - ConstMin - Skid Steer Loaders | 2012 | 50 | Gasoline | 4.5729e-05 | 4.2061e-05 | 5.0322e-05 | 0.0040853 | 6.4113e-05 | 0.031606 | 2.1789e-06 | 1.6463e-06 | 3.8428e-07 | 5.0636e-07 | 1445.4 | 719.05 | 2.32 | 23009.6 | 0.60529 | 0.92263 | 309.9353
OFF - ConstMin - Skid Steer Loaders_2012_100 | Orange | 2020 | OFF - ConstMin - Skid Steer Loaders | 2012 | 100 | Gasoline | 2.7054e-05 | 2.4885e-05 | 2.9772e-05 | 0.001643 | 6.7854e-05 | 0.046739 | 3.2588e-06 | 2.4622e-06 | 4.5157e-07 | 6.5468e-07 | 1868.8 | 430.7 | 1.39 | 34456 | 0.23914 | 0.65207 | 309.8561
OFF - ConstMin - Skid Steer Loaders_2013_25 | Orange | 2020 | OFF - ConstMin - Skid Steer Loaders | 2013 | 25 | Gasoline | 0.00018018 | 0.00016573 | 0.00019828 | 0.0072552 | 0.00012691 | 0.011776 | 8.8849e-05 | 6.7131e-05 | 2.9887e-07 | 3.1711e-07 | 905.2 | 824.9 | 2.59 | 15618.35 | 3.5137 | 2.6907 | 318.4942
OFF - ConstMin - Skid Steer Loaders_2013_25 | Orange | 2020 | OFF - ConstMin - Skid Steer Loaders | 2013 | 25 | Diesel | 0.00026369 | 0.00031381 | 0.00037971 | 0.001296 | 0.0023995 | 0.31475 | 8.9657e-05 | 8.2485e-05 | 3.9936e-06 | 2.6326e-06 | 10464.55 | 16673.2 | 19.97 | 333464 | 0.31161 | 2.3826 | 834.9124
OFF - ConstMin - Skid Steer Loaders_2013_50 | Orange | 2020 | OFF - ConstMin - Skid Steer Loaders | 2013 | 50 | Gasoline | 6.0629e-05 | 5.5767e-05 | 6.6719e-05 | 0.0052872 | 8.6613e-05 | 0.043729 | 3.0147e-06 | 2.2777e-06 | 5.3167e-07 | 6.9305e-07 | 1978.3 | 996.45 | 3.21 | 31886.4 | 0.57911 | 0.89943 | 310.4206
OFF - ConstMin - Skid Steer Loaders_2013_100 | Orange | 2020 | OFF - ConstMin - Skid Steer Loaders | 2013 | 100 | Gasoline | 3.5677e-05 | 3.2816e-05 | 3.926e-05 | 0.0021108 | 8.9355e-05 | 0.064667 | 4.5087e-06 | 3.4066e-06 | 6.2477e-07 | 9.0275e-07 | 2576.9 | 594.95 | 1.92 | 47596 | 0.2283 | 0.62164 | 309.8698
OFF - ConstMin - Skid Steer Loaders_2014_25 | Orange | 2020 | OFF - ConstMin - Skid Steer Loaders | 2014 | 25 | Gasoline | 0.0006706 | 0.00061682 | 0.00073796 | 0.027002 | 0.00047234 | 0.043829 | 0.00033068 | 0.00024984 | 1.1123e-06 | 1.1802e-06 | 3368.95 | 3076.95 | 9.64 | 58243.05 | 3.5067 | 2.6853 | 319.1857
OFF - ConstMin - Skid Steer Loaders_2014_25 | Orange | 2020 | OFF - ConstMin - Skid Steer Loaders | 2014 | 25 | Diesel | 0.00028407 | 0.00033806 | 0.00040906 | 0.0013962 | 0.0025849 | 0.33908 | 9.6586e-05 | 8.8859e-05 | 4.3022e-06 | 2.8355e-06 | 11271.2 | 17961.65 | 21.52 | 359233 | 0.31161 | 2.3826 | 834.6492
OFF - ConstMin - Skid Steer Loaders_2014_50 | Orange | 2020 | OFF - ConstMin - Skid Steer Loaders | 2014 | 50 | Gasoline | 0.00014292 | 0.00013145 | 0.00015727 | 0.012131 | 0.0002083 | 0.10777 | 7.4296e-06 | 5.6135e-06 | 1.3103e-06 | 1.6879e-06 | 4818 | 2452.8 | 7.91 | 78489.6 | 0.55456 | 0.87876 | 310.0885
OFF - ConstMin - Skid Steer Loaders_2014_100 | Orange | 2020 | OFF - ConstMin - Skid Steer Loaders | 2014 | 100 | Gasoline | 8.3602e-05 | 7.6897e-05 | 9.1999e-05 | 0.0048019 | 0.00020906 | 0.15937 | 1.1112e-05 | 8.3956e-06 | 1.5398e-06 | 2.216e-06 | 6325.45 | 1467.3 | 4.73 | 117384 | 0.21691 | 0.58974 | 310.2114
OFF - ConstMin - Skid Steer Loaders_2015_25 | Orange | 2020 | OFF - ConstMin - Skid Steer Loaders | 2015 | 25 | Gasoline | 0.0013057 | 0.001201 | 0.0014368 | 0.052574 | 0.00091967 | 0.085337 | 0.00064384 | 0.00048646 | 2.1658e-06 | 2.2978e-06 | 6559.05 | 5993.3 | 18.78 | 113434.7 | 3.5057 | 2.6846 | 319.1321
OFF - ConstMin - Skid Steer Loaders_2015_25 | Orange | 2020 | OFF - ConstMin - Skid Steer Loaders | 2015 | 25 | Diesel | 0.00029282 | 0.00034848 | 0.00042166 | 0.0014392 | 0.0026645 | 0.34952 | 9.9561e-05 | 9.1596e-05 | 4.4348e-06 | 2.9236e-06 | 11621.6 | 18512.8 | 22.18 | 370256 | 0.31164 | 2.3829 | 834.6619
OFF - ConstMin - Skid Steer Loaders_2015_50 | Orange | 2020 | OFF - ConstMin - Skid Steer Loaders | 2015 | 50 | Gasoline | 0.00015102 | 0.0001389 | 0.00016618 | 0.012434 | 0.0002249 | 0.11931 | 8.2251e-06 | 6.2145e-06 | 1.4506e-06 | 1.8477e-06 | 5274.25 | 2719.25 | 8.76 | 87016 | 0.52857 | 0.85581 | 310.4167
OFF - ConstMin - Skid Steer Loaders_2015_100 | Orange | 2020 | OFF - ConstMin - Skid Steer Loaders | 2015 | 100 | Gasoline | 8.7766e-05 | 8.0727e-05 | 9.6581e-05 | 0.0048731 | 0.0002191 | 0.17643 | 1.2301e-05 | 9.2944e-06 | 1.7046e-06 | 2.4436e-06 | 6975.15 | 1624.25 | 5.24 | 129940 | 0.20571 | 0.55833 | 309.9714
OFF - ConstMin - Skid Steer Loaders_2016_25 | Orange | 2020 | OFF - ConstMin - Skid Steer Loaders | 2016 | 25 | Gasoline | 0.0021625 | 0.001989 | 0.0023797 | 0.087073 | 0.0015231 | 0.14133 | 0.0010663 | 0.00080567 | 3.5869e-06 | 3.8066e-06 | 10866.05 | 9928 | 31.1 | 187902 | 3.5051 | 2.6841 | 319.2283
OFF - ConstMin - Skid Steer Loaders_2016_25 | Orange | 2020 | OFF - ConstMin - Skid Steer Loaders | 2016 | 25 | Diesel | 0.0003024 | 0.00035988 | 0.00043545 | 0.0014862 | 0.0027517 | 0.36096 | 0.00010282 | 9.4593e-05 | 4.5798e-06 | 3.0191e-06 | 12001.2 | 19118.7 | 22.9 | 382374 | 0.31164 | 2.3829 | 834.8777
OFF - ConstMin - Skid Steer Loaders_2016_50 | Orange | 2020 | OFF - ConstMin - Skid Steer Loaders | 2016 | 50 | Gasoline | 0.00015436 | 0.00014198 | 0.00016986 | 0.012276 | 0.00023526 | 0.12806 | 8.8281e-06 | 6.6701e-06 | 1.5569e-06 | 1.9615e-06 | 5599.1 | 2916.35 | 9.4 | 93323.2 | 0.50376 | 0.83474 | 310.25
OFF - ConstMin - Skid Steer Loaders_2016_100 | Orange | 2020 | OFF - ConstMin - Skid Steer Loaders | 2016 | 100 | Gasoline | 8.9062e-05 | 8.1919e-05 | 9.8007e-05 | 0.004755 | 0.00022192 | 0.18937 | 1.3203e-05 | 9.9759e-06 | 1.8296e-06 | 2.6136e-06 | 7460.6 | 1744.7 | 5.62 | 139576 | 0.19434 | 0.52646 | 310.4448
OFF - ConstMin - Skid Steer Loaders_2017_25 | Orange | 2020 | OFF - ConstMin - Skid Steer Loaders | 2017 | 25 | Gasoline | 0.0068297 | 0.006282 | 0.0075157 | 0.275 | 0.0048105 | 0.44637 | 0.0033678 | 0.0025445 | 1.1329e-05 | 1.2021e-05 | 34313.65 | 31357.15 | 98.21 | 593468.1 | 3.505 | 2.684 | 319.2867
OFF - ConstMin - Skid Steer Loaders_2017_25 | Orange | 2020 | OFF - ConstMin - Skid Steer Loaders | 2017 | 25 | Diesel | 0.00031184 | 0.00037112 | 0.00044906 | 0.0015327 | 0.0028377 | 0.37223 | 0.00010603 | 9.7548e-05 | 4.7229e-06 | 3.1128e-06 | 12373.5 | 19717.3 | 23.62 | 394346 | 0.31162 | 2.3827 | 834.7714
OFF - ConstMin - Skid Steer Loaders_2017_50 | Orange | 2020 | OFF - ConstMin - Skid Steer Loaders | 2017 | 50 | Gasoline | 0.0001534 | 0.0001411 | 0.00016881 | 0.011725 | 0.00023972 | 0.13397 | 9.2359e-06 | 6.9782e-06 | 1.6288e-06 | 2.028e-06 | 5788.9 | 3051.4 | 9.83 | 97644.8 | 0.47847 | 0.81291 | 310.4171
OFF - ConstMin - Skid Steer Loaders_2017_100 | Orange | 2020 | OFF - ConstMin - Skid Steer Loaders | 2017 | 100 | Gasoline | 8.78e-05 | 8.0759e-05 | 9.6619e-05 | 0.0044772 | 0.0002183 | 0.19812 | 1.3813e-05 | 1.0437e-05 | 1.9141e-06 | 2.7236e-06 | 7774.5 | 1825 | 5.88 | 146000 | 0.18316 | 0.4951 | 310.3741
OFF - ConstMin - Skid Steer Loaders_2018_25 | Orange | 2020 | OFF - ConstMin - Skid Steer Loaders | 2018 | 25 | Gasoline | 0.0078573 | 0.0072272 | 0.0086465 | 0.31638 | 0.0055343 | 0.51354 | 0.0038745 | 0.0029274 | 1.3033e-05 | 1.3828e-05 | 39471.1 | 36072.95 | 112.97 | 682721.55 | 3.5052 | 2.6842 | 319.3144
OFF - ConstMin - Skid Steer Loaders_2018_25 | Orange | 2020 | OFF - ConstMin - Skid Steer Loaders | 2018 | 25 | Diesel | 0.00032093 | 0.00038194 | 0.00046214 | 0.0015774 | 0.0029204 | 0.38308 | 0.00010912 | 0.00010039 | 4.8606e-06 | 3.2037e-06 | 12734.85 | 20290.35 | 24.31 | 405807 | 0.31164 | 2.3829 | 834.6503
OFF - ConstMin - Skid Steer Loaders_2018_50 | Orange | 2020 | OFF - ConstMin - Skid Steer Loaders | 2018 | 50 | Gasoline | 0.00015179 | 0.00013961 | 0.00016703 | 0.011079 | 0.00024371 | 0.13994 | 9.6473e-06 | 7.2891e-06 | 1.7014e-06 | 2.0932e-06 | 5975.05 | 3186.45 | 10.27 | 101966.4 | 0.45338 | 0.7914 | 310.2678
OFF - ConstMin - Skid Steer Loaders_2018_100 | Orange | 2020 | OFF - ConstMin - Skid Steer Loaders | 2018 | 100 | Gasoline | 8.6097e-05 | 7.9192e-05 | 9.4744e-05 | 0.0041571 | 0.00021355 | 0.20694 | 1.4429e-05 | 1.0902e-05 | 1.9994e-06 | 2.8336e-06 | 8088.4 | 1905.3 | 6.15 | 152424 | 0.17203 | 0.46391 | 309.8049
OFF - ConstMin - Skid Steer Loaders_2019_25 | Orange | 2020 | OFF - ConstMin - Skid Steer Loaders | 2019 | 25 | Gasoline | 0.0085263 | 0.0078425 | 0.0093827 | 0.34332 | 0.0060055 | 0.55726 | 0.0042044 | 0.0031766 | 1.4143e-05 | 1.5005e-05 | 42832.75 | 39142.6 | 122.6 | 740825.9 | 3.5053 | 2.6842 | 319.2708
OFF - ConstMin - Skid Steer Loaders_2019_25 | Orange | 2020 | OFF - ConstMin - Skid Steer Loaders | 2019 | 25 | Diesel | 0.00032838 | 0.0003908 | 0.00047287 | 0.001614 | 0.0029882 | 0.39198 | 0.00011165 | 0.00010272 | 4.9734e-06 | 3.2781e-06 | 13030.5 | 20761.2 | 24.87 | 415224 | 0.31165 | 2.3829 | 834.7889
OFF - ConstMin - Skid Steer Loaders_2019_50 | Orange | 2020 | OFF - ConstMin - Skid Steer Loaders | 2019 | 50 | Gasoline | 0.00014987 | 0.00013785 | 0.00016493 | 0.010362 | 0.00024781 | 0.14632 | 1.0087e-05 | 7.6213e-06 | 1.7789e-06 | 2.1622e-06 | 6172.15 | 3332.45 | 10.74 | 106638.4 | 0.42804 | 0.76949 | 310.284
OFF - ConstMin - Skid Steer Loaders_2019_100 | Orange | 2020 | OFF - ConstMin - Skid Steer Loaders | 2019 | 100 | Gasoline | 8.415e-05 | 7.7401e-05 | 9.2602e-05 | 0.0038033 | 0.00020814 | 0.21637 | 1.5086e-05 | 1.1398e-05 | 2.0905e-06 | 2.9512e-06 | 8424.2 | 1992.9 | 6.43 | 159432 | 0.16075 | 0.43229 | 309.9378
OFF - ConstMin - Skid Steer Loaders_2020_25 | Orange | 2020 | OFF - ConstMin - Skid Steer Loaders | 2020 | 25 | Gasoline | 0.0078269 | 0.0071992 | 0.008613 | 0.3647 | 0.0055145 | 0.59197 | 0.0044662 | 0.0033745 | 1.5024e-05 | 1.5871e-05 | 45303.8 | 41580.8 | 130.23 | 786969.2 | 3.0291 | 2.3203 | 319.2874
OFF - ConstMin - Skid Steer Loaders_2020_25 | Orange | 2020 | OFF - ConstMin - Skid Steer Loaders | 2020 | 25 | Diesel | 0.00033644 | 0.00040039 | 0.00048447 | 0.0016536 | 0.0030615 | 0.40159 | 0.00011439 | 0.00010524 | 5.0954e-06 | 3.3589e-06 | 13351.7 | 21272.2 | 25.48 | 425444 | 0.31162 | 2.3827 | 834.8587
OFF - ConstMin - Skid Steer Loaders_2020_50 | Orange | 2020 | OFF - ConstMin - Skid Steer Loaders | 2020 | 50 | Gasoline | 0.00014466 | 0.00013306 | 0.00015919 | 0.0093758 | 0.000247 | 0.15008 | 1.0346e-05 | 7.8171e-06 | 1.8247e-06 | 2.1917e-06 | 6256.1 | 3416.4 | 11.02 | 109324.8 | 0.40302 | 0.74812 | 310.0181
OFF - ConstMin - Skid Steer Loaders_2020_100 | Orange | 2020 | OFF - ConstMin - Skid Steer Loaders | 2020 | 100 | Gasoline | 8.029e-05 | 7.3851e-05 | 8.8355e-05 | 0.0033439 | 0.00019796 | 0.22193 | 1.5474e-05 | 1.1691e-05 | 2.1442e-06 | 3.0151e-06 | 8606.7 | 2044 | 6.59 | 163520 | 0.14955 | 0.40087 | 310.1669
OFF - ConstMin - Surfacing Equipment_2015_25 | Orange | 2020 | OFF - ConstMin - Surfacing Equipment | 2015 | 25 | Gasoline | 0.00021055 | 0.00019366 | 0.0002317 | 0.008442 | 0.00016833 | 0.014469 | 0.00010916 | 8.2479e-05 | 4.111e-07 | 3.7977e-07 | 1084.05 | 2792.25 | 5.55 | 22739.5 | 2.82 | 2.4512 | 503.1081
OFF - ConstMin - Surfacing Equipment_2016_25 | Orange | 2020 | OFF - ConstMin - Surfacing Equipment | 2016 | 25 | Gasoline | 0.00077555 | 0.00071335 | 0.00085345 | 0.031096 | 0.00062005 | 0.053296 | 0.0004021 | 0.00030381 | 1.5143e-06 | 1.3963e-06 | 3985.8 | 10293 | 20.45 | 83869.7 | 2.8164 | 2.448 | 503.3252
OFF - ConstMin - Surfacing Equipment_2017_25 | Orange | 2020 | OFF - ConstMin - Surfacing Equipment | 2017 | 25 | Gasoline | 0.001633 | 0.0015021 | 0.001797 | 0.063797 | 0.0012863 | 0.11055 | 0.00081533 | 0.00061603 | 3.1569e-06 | 2.8847e-06 | 8234.4 | 21662.75 | 45.48 | 173951.7 | 2.8592 | 2.4485 | 476.3138
OFF - ConstMin - Surfacing Equipment_2018_25 | Orange | 2020 | OFF - ConstMin - Surfacing Equipment | 2018 | 25 | Gasoline | 0.0058024 | 0.005337 | 0.0063851 | 0.22532 | 0.0045547 | 0.39145 | 0.0028717 | 0.0021697 | 1.1191e-05 | 1.02e-05 | 29116.05 | 76967.55 | 163.56 | 616017.8 | 2.8688 | 2.4482 | 470.5769
OFF - ConstMin - Surfacing Equipment_2019_25 | Orange | 2020 | OFF - ConstMin - Surfacing Equipment | 2019 | 25 | Gasoline | 0.0075136 | 0.006911 | 0.0082683 | 0.2699 | 0.0056462 | 0.48514 | 0.0033102 | 0.002501 | 1.408e-05 | 1.2466e-05 | 35583.85 | 99557.4 | 243.47 | 763412.1 | 2.9976 | 2.449 | 408.9103
OFF - ConstMin - Surfacing Equipment_2020_25 | Orange | 2020 | OFF - ConstMin - Surfacing Equipment | 2020 | 25 | Gasoline | 0.0081315 | 0.0074794 | 0.0089482 | 0.30232 | 0.0061343 | 0.53505 | 0.0036235 | 0.0027377 | 1.5551e-05 | 1.3835e-05 | 39493 | 110255.55 | 273 | 841916.3 | 2.9416 | 2.4126 | 403.8665
OFF - ConstMin - Tampers/Rammers_2007_25 | Orange | 2020 | OFF - ConstMin - Tampers/Rammers | 2007 | 25 | Gasoline | 5.2244e-07 | 4.8054e-07 | 5.7491e-07 | 2.093e-05 | 4.1973e-07 | 3.6039e-05 | 2.719e-07 | 2.0544e-07 | 1.0276e-09 | 1.2787e-09 | 3.65 | 7.3 | 0.03 | 65.7 | 2.4219 | 2.1154 | 243.3333
OFF - ConstMin - Tampers/Rammers_2008_25 | Orange | 2020 | OFF - ConstMin - Tampers/Rammers | 2008 | 25 | Gasoline | 1.7504e-06 | 1.61e-06 | 1.9262e-06 | 7.0126e-05 | 1.4063e-06 | 0.00012075 | 9.1099e-07 | 6.883e-07 | 3.4428e-09 | 2.5574e-09 | 7.3 | 18.25 | 0.1 | 164.25 | 3.2457 | 2.835 | 182.5
OFF - ConstMin - Tampers/Rammers_2009_25 | Orange | 2020 | OFF - ConstMin - Tampers/Rammers | 2009 | 25 | Gasoline | 3.355e-06 | 3.0859e-06 | 3.6919e-06 | 0.00013441 | 2.6954e-06 | 0.00023143 | 1.7461e-06 | 1.3193e-06 | 6.5988e-09 | 6.3934e-09 | 18.25 | 36.5 | 0.2 | 328.5 | 3.1105 | 2.7169 | 182.5
OFF - ConstMin - Tampers/Rammers_2010_25 | Orange | 2020 | OFF - ConstMin - Tampers/Rammers | 2010 | 25 | Gasoline | 5.1844e-06 | 4.7686e-06 | 5.7052e-06 | 0.0002077 | 4.1652e-06 | 0.00035763 | 2.6982e-06 | 2.0387e-06 | 1.0197e-08 | 8.9508e-09 | 25.55 | 54.75 | 0.31 | 492.75 | 3.2045 | 2.799 | 176.6129
OFF - ConstMin - Tampers/Rammers_2011_25 | Orange | 2020 | OFF - ConstMin - Tampers/Rammers | 2011 | 25 | Gasoline | 6.9046e-06 | 6.3509e-06 | 7.5981e-06 | 0.00027662 | 5.5472e-06 | 0.0004763 | 3.5935e-06 | 2.7151e-06 | 1.3581e-08 | 1.2787e-08 | 36.5 | 73 | 0.41 | 657 | 3.2008 | 2.7958 | 178.0488
OFF - ConstMin - Tampers/Rammers_2012_25 | Orange | 2020 | OFF - ConstMin - Tampers/Rammers | 2012 | 25 | Gasoline | 9.8667e-06 | 9.0754e-06 | 1.0858e-05 | 0.00039529 | 7.927e-06 | 0.00068063 | 5.1351e-06 | 3.8799e-06 | 1.9407e-08 | 1.7902e-08 | 51.1 | 105.85 | 0.58 | 952.65 | 3.1544 | 2.7553 | 182.5
OFF - ConstMin - Tampers/Rammers_2013_25 | Orange | 2020 | OFF - ConstMin - Tampers/Rammers | 2013 | 25 | Gasoline | 2.6027e-05 | 2.394e-05 | 2.8641e-05 | 0.0011173 | 2.1313e-05 | 0.0020331 | 1.5339e-05 | 1.1589e-05 | 7.1917e-08 | 5.1147e-08 | 146 | 532.9 | 2.92 | 2861.6 | 2.7701 | 2.4662 | 182.5
OFF - ConstMin - Tampers/Rammers_2014_25 | Orange | 2020 | OFF - ConstMin - Tampers/Rammers | 2014 | 25 | Gasoline | 8.008e-05 | 7.3657e-05 | 8.8123e-05 | 0.0034853 | 6.5831e-05 | 0.0064068 | 4.8338e-05 | 3.6522e-05 | 2.3449e-07 | 1.6111e-07 | 459.9 | 1795.8 | 9.85 | 8989.95 | 2.713 | 2.4247 | 182.3147
OFF - ConstMin - Tampers/Rammers_2015_25 | Orange | 2020 | OFF - ConstMin - Tampers/Rammers | 2015 | 25 | Gasoline | 0.00012883 | 0.0001185 | 0.00014177 | 0.0057024 | 0.00010642 | 0.010611 | 8.0059e-05 | 6.0489e-05 | 4.0377e-07 | 2.6724e-07 | 762.85 | 3208.35 | 17.61 | 14877.4 | 2.6373 | 2.3686 | 182.1891
OFF - ConstMin - Tampers/Rammers_2016_25 | Orange | 2020 | OFF - ConstMin - Tampers/Rammers | 2016 | 25 | Gasoline | 0.00019132 | 0.00017597 | 0.00021053 | 0.0085617 | 0.00015854 | 0.016055 | 0.00012113 | 9.1523e-05 | 6.2554e-07 | 4.0151e-07 | 1146.1 | 5077.15 | 27.88 | 22498.6 | 2.5899 | 2.3334 | 182.1072
OFF - ConstMin - Tampers/Rammers_2017_25 | Orange | 2020 | OFF - ConstMin - Tampers/Rammers | 2017 | 25 | Gasoline | 0.00051738 | 0.00047588 | 0.00056934 | 0.023555 | 0.00043092 | 0.044699 | 0.00033724 | 0.00025481 | 1.8034e-06 | 1.1125e-06 | 3175.5 | 15089.1 | 82.84 | 62674.15 | 2.5142 | 2.2767 | 182.1475
OFF - ConstMin - Tampers/Rammers_2018_25 | Orange | 2020 | OFF - ConstMin - Tampers/Rammers | 2018 | 25 | Gasoline | 0.00059025 | 0.00054291 | 0.00064953 | 0.026898 | 0.00049175 | 0.051076 | 0.00038535 | 0.00029115 | 2.0643e-06 | 1.2697e-06 | 3624.45 | 17297.35 | 94.97 | 71598.4 | 2.5108 | 2.2742 | 182.1349
OFF - ConstMin - Tampers/Rammers_2019_25 | Orange | 2020 | OFF - ConstMin - Tampers/Rammers | 2019 | 25 | Gasoline | 0.00063487 | 0.00058395 | 0.00069863 | 0.02916 | 0.00052913 | 0.055382 | 0.00041784 | 0.0003157 | 2.2398e-06 | 1.3759e-06 | 3927.4 | 18779.25 | 103.09 | 77635.5 | 2.4906 | 2.2568 | 182.1636
OFF - ConstMin - Tampers/Rammers_2020_25 | Orange | 2020 | OFF - ConstMin - Tampers/Rammers | 2020 | 25 | Gasoline | 0.00060073 | 0.00055255 | 0.00066106 | 0.030912 | 0.000501 | 0.058723 | 0.00044305 | 0.00033475 | 2.3764e-06 | 1.4551e-06 | 4153.7 | 19932.65 | 109.43 | 82322.1 | 2.2225 | 2.0152 | 182.1498
OFF - ConstMin - Tractors/Loaders/Backhoes_2001_100 | Orange | 2020 | OFF - ConstMin - Tractors/Loaders/Backhoes | 2001 | 100 | Gasoline | 5.0422e-06 | 4.6378e-06 | 5.5486e-06 | 7.0199e-05 | 9.2045e-06 | 0.00051071 | 3.5608e-08 | 2.6904e-08 | 4.9342e-09 | 8.9508e-09 | 25.55 | 7.3 | 0.01 | 459.9 | 3.3392 | 6.6271 | 730
OFF - ConstMin - Tractors/Loaders/Backhoes_2002_100 | Orange | 2020 | OFF - ConstMin - Tractors/Loaders/Backhoes | 2002 | 100 | Gasoline | 1.4676e-05 | 1.3499e-05 | 1.615e-05 | 0.00020555 | 2.7586e-05 | 0.0015368 | 1.0715e-07 | 8.0959e-08 | 1.4848e-08 | 2.5574e-08 | 73 | 21.9 | 0.02 | 1379.7 | 3.2397 | 6.6205 | 1095
OFF - ConstMin - Tractors/Loaders/Backhoes_2003_100 | Orange | 2020 | OFF - ConstMin - Tractors/Loaders/Backhoes | 2003 | 100 | Gasoline | 2.2483e-05 | 2.068e-05 | 2.4742e-05 | 0.00031689 | 4.3564e-05 | 0.0024369 | 1.6991e-07 | 1.2837e-07 | 2.3544e-08 | 3.9639e-08 | 113.15 | 32.85 | 0.04 | 2069.55 | 3.3088 | 6.9701 | 821.25
OFF - ConstMin - Tractors/Loaders/Backhoes_2004_100 | Orange | 2020 | OFF - ConstMin - Tractors/Loaders/Backhoes | 2004 | 100 | Gasoline | 6.726e-06 | 6.1865e-06 | 7.4015e-06 | 0.00047328 | 2.4025e-05 | 0.0035478 | 2.4736e-07 | 1.869e-07 | 3.4277e-08 | 5.7541e-08 | 164.25 | 51.1 | 0.06 | 3219.3 | 0.63632 | 2.4711 | 851.6667
OFF - ConstMin - Tractors/Loaders/Backhoes_2005_25 | Orange | 2020 | OFF - ConstMin - Tractors/Loaders/Backhoes | 2005 | 25 | Diesel | 8.3685e-07 | 9.9592e-07 | 1.2051e-06 | 4.1131e-06 | 7.6151e-06 | 0.00099891 | 5.3435e-07 | 4.916e-07 | 1.2674e-08 | 8.264e-09 | 32.85 | 47.45 | 0.05 | 1091.35 | 0.30217 | 2.3105 | 949
OFF - ConstMin - Tractors/Loaders/Backhoes_2005_100 | Orange | 2020 | OFF - ConstMin - Tractors/Loaders/Backhoes | 2005 | 100 | Gasoline | 9.5531e-06 | 8.7869e-06 | 1.0513e-05 | 0.00066878 | 3.4524e-05 | 0.0052953 | 3.692e-07 | 2.7895e-07 | 5.116e-08 | 8.4393e-08 | 240.9 | 76.65 | 0.09 | 4828.95 | 0.60252 | 2.3673 | 851.6667
OFF - ConstMin - Tractors/Loaders/Backhoes_2006_25 | Orange | 2020 | OFF - ConstMin - Tractors/Loaders/Backhoes | 2006 | 25 | Diesel | 2.8595e-06 | 3.4031e-06 | 4.1177e-06 | 1.4054e-05 | 2.6021e-05 | 0.0034133 | 1.8259e-06 | 1.6798e-06 | 4.3308e-08 | 2.8465e-08 | 113.15 | 156.95 | 0.17 | 3609.85 | 0.31216 | 2.3868 | 923.2353
OFF - ConstMin - Tractors/Loaders/Backhoes_2006_100 | Orange | 2020 | OFF - ConstMin - Tractors/Loaders/Backhoes | 2006 | 100 | Gasoline | 1.2146e-05 | 1.1172e-05 | 1.3366e-05 | 0.00084545 | 4.4459e-05 | 0.007093 | 4.9454e-07 | 3.7365e-07 | 6.8529e-08 | 1.1252e-07 | 321.2 | 98.55 | 0.12 | 6208.65 | 0.59582 | 2.3711 | 821.25
OFF - ConstMin - Tractors/Loaders/Backhoes_2007_25 | Orange | 2020 | OFF - ConstMin - Tractors/Loaders/Backhoes | 2007 | 25 | Diesel | 5.1513e-06 | 6.1305e-06 | 7.4179e-06 | 2.5318e-05 | 4.6875e-05 | 0.0061489 | 3.2892e-06 | 3.0261e-06 | 7.8018e-08 | 5.1421e-08 | 204.4 | 284.7 | 0.3 | 6548.1 | 0.31 | 2.3704 | 949
OFF - ConstMin - Tractors/Loaders/Backhoes_2007_100 | Orange | 2020 | OFF - ConstMin - Tractors/Loaders/Backhoes | 2007 | 100 | Gasoline | 1.2019e-05 | 1.1055e-05 | 1.3227e-05 | 0.000956 | 3.0575e-05 | 0.0085286 | 5.9464e-07 | 4.4928e-07 | 8.2399e-08 | 1.3298e-07 | 379.6 | 120.45 | 0.14 | 7588.35 | 0.48241 | 1.3342 | 860.3571
OFF - ConstMin - Tractors/Loaders/Backhoes_2008_25 | Orange | 2020 | OFF - ConstMin - Tractors/Loaders/Backhoes | 2008 | 25 | Diesel | 8.0395e-06 | 9.5677e-06 | 1.1577e-05 | 3.9514e-05 | 7.3157e-05 | 0.0095964 | 2.5667e-06 | 2.3614e-06 | 1.2176e-07 | 7.9886e-08 | 317.55 | 441.65 | 0.47 | 10157.95 | 0.31188 | 2.3847 | 939.6809
OFF - ConstMin - Tractors/Loaders/Backhoes_2008_100 | Orange | 2020 | OFF - ConstMin - Tractors/Loaders/Backhoes | 2008 | 100 | Gasoline | 1.8019e-05 | 1.6574e-05 | 1.9829e-05 | 0.0014195 | 4.5807e-05 | 0.013521 | 9.427e-07 | 7.1226e-07 | 1.3063e-07 | 2.097e-07 | 598.6 | 189.8 | 0.22 | 11957.4 | 0.45896 | 1.2685 | 862.7273
OFF - ConstMin - Tractors/Loaders/Backhoes_2009_25 | Orange | 2020 | OFF - ConstMin - Tractors/Loaders/Backhoes | 2009 | 25 | Diesel | 1.124e-05 | 1.3376e-05 | 1.6185e-05 | 5.5243e-05 | 0.00010228 | 0.013417 | 3.5884e-06 | 3.3014e-06 | 1.7023e-07 | 1.1202e-07 | 445.3 | 616.85 | 0.66 | 14187.55 | 0.31219 | 2.3871 | 934.6212
OFF - ConstMin - Tractors/Loaders/Backhoes_2009_100 | Orange | 2020 | OFF - ConstMin - Tractors/Loaders/Backhoes | 2009 | 100 | Gasoline | 2.0765e-05 | 1.91e-05 | 2.2851e-05 | 0.0016183 | 5.275e-05 | 0.016532 | 1.1526e-06 | 8.7089e-07 | 1.5972e-07 | 2.5446e-07 | 726.35 | 233.6 | 0.27 | 14716.8 | 0.42974 | 1.1868 | 865.1852
OFF - ConstMin - Tractors/Loaders/Backhoes_2010_25 | Orange | 2020 | OFF - ConstMin - Tractors/Loaders/Backhoes | 2010 | 25 | Diesel | 1.5228e-05 | 1.8123e-05 | 2.1929e-05 | 7.4846e-05 | 0.00013857 | 0.018177 | 4.8618e-06 | 4.4729e-06 | 2.3064e-07 | 1.5243e-07 | 605.9 | 835.85 | 0.89 | 19224.55 | 0.31215 | 2.3868 | 939.1573
OFF - ConstMin - Tractors/Loaders/Backhoes_2010_100 | Orange | 2020 | OFF - ConstMin - Tractors/Loaders/Backhoes | 2010 | 100 | Gasoline | 2.5514e-05 | 2.3468e-05 | 2.8077e-05 | 0.0019639 | 6.4759e-05 | 0.021632 | 1.5082e-06 | 1.1396e-06 | 2.09e-07 | 3.2862e-07 | 938.05 | 306.6 | 0.35 | 19315.8 | 0.4023 | 1.1101 | 876
OFF - ConstMin - Tractors/Loaders/Backhoes_2011_25 | Orange | 2020 | OFF - ConstMin - Tractors/Loaders/Backhoes | 2011 | 25 | Diesel | 1.9236e-05 | 2.2893e-05 | 2.77e-05 | 9.4544e-05 | 0.00017504 | 0.022961 | 6.5405e-06 | 6.0173e-06 | 2.9133e-07 | 1.9191e-07 | 762.85 | 1058.5 | 1.12 | 24345.5 | 0.31136 | 2.3807 | 945.0893
OFF - ConstMin - Tractors/Loaders/Backhoes_2011_100 | Orange | 2020 | OFF - ConstMin - Tractors/Loaders/Backhoes | 2011 | 100 | Gasoline | 4.7259e-05 | 4.3469e-05 | 5.2006e-05 | 0.003586 | 0.00011984 | 0.042853 | 2.9878e-06 | 2.2574e-06 | 4.1402e-07 | 6.4446e-07 | 1839.6 | 605.9 | 0.7 | 38171.7 | 0.37708 | 1.0395 | 865.5714
OFF - ConstMin - Tractors/Loaders/Backhoes_2012_25 | Orange | 2020 | OFF - ConstMin - Tractors/Loaders/Backhoes | 2012 | 25 | Diesel | 2.7397e-05 | 3.2604e-05 | 3.9451e-05 | 0.00013465 | 0.0002493 | 0.032702 | 9.3152e-06 | 8.5699e-06 | 4.1493e-07 | 2.7363e-07 | 1087.7 | 1507.45 | 1.6 | 34671.35 | 0.31138 | 2.3809 | 942.1562
OFF - ConstMin - Tractors/Loaders/Backhoes_2012_100 | Orange | 2020 | OFF - ConstMin - Tractors/Loaders/Backhoes | 2012 | 100 | Gasoline | 4.6895e-05 | 4.3134e-05 | 5.1605e-05 | 0.0034994 | 0.00011878 | 0.045696 | 3.1861e-06 | 2.4072e-06 | 4.4149e-07 | 6.8154e-07 | 1945.45 | 646.05 | 0.74 | 40701.15 | 0.35091 | 0.96635 | 873.0405
OFF - ConstMin - Tractors/Loaders/Backhoes_2013_25 | Orange | 2020 | OFF - ConstMin - Tractors/Loaders/Backhoes | 2013 | 25 | Diesel | 6.5526e-05 | 7.7982e-05 | 9.4358e-05 | 0.00032206 | 0.00059627 | 0.078216 | 2.228e-05 | 2.0497e-05 | 9.9241e-07 | 6.5378e-07 | 2598.8 | 3602.55 | 3.82 | 82858.65 | 0.31163 | 2.3828 | 943.0759
OFF - ConstMin - Tractors/Loaders/Backhoes_2013_100 | Orange | 2020 | OFF - ConstMin - Tractors/Loaders/Backhoes | 2013 | 100 | Gasoline | 4.5066e-05 | 4.1452e-05 | 4.9593e-05 | 0.0032972 | 0.00011401 | 0.047458 | 3.3089e-06 | 2.5e-06 | 4.5851e-07 | 6.9944e-07 | 1996.55 | 671.6 | 0.77 | 42310.8 | 0.3244 | 0.8922 | 872.2078
OFF - ConstMin - Tractors/Loaders/Backhoes_2014_25 | Orange | 2020 | OFF - ConstMin - Tractors/Loaders/Backhoes | 2014 | 25 | Diesel | 7.4173e-05 | 8.8272e-05 | 0.00010681 | 0.00036456 | 0.00067495 | 0.088537 | 2.522e-05 | 2.3202e-05 | 1.1234e-06 | 7.4009e-07 | 2941.9 | 4077.05 | 4.33 | 93772.15 | 0.3117 | 2.3833 | 941.582
OFF - ConstMin - Tractors/Loaders/Backhoes_2014_100 | Orange | 2020 | OFF - ConstMin - Tractors/Loaders/Backhoes | 2014 | 100 | Gasoline | 4.2352e-05 | 3.8955e-05 | 4.6606e-05 | 0.003026 | 0.00010698 | 0.048513 | 3.3825e-06 | 2.5556e-06 | 4.6871e-07 | 7.0839e-07 | 2022.1 | 686.2 | 0.79 | 43230.6 | 0.29838 | 0.81939 | 868.6076
OFF - ConstMin - Tractors/Loaders/Backhoes_2015_25 | Orange | 2020 | OFF - ConstMin - Tractors/Loaders/Backhoes | 2015 | 25 | Diesel | 7.7918e-05 | 9.2729e-05 | 0.0001122 | 0.00038296 | 0.00070903 | 0.093007 | 2.6493e-05 | 2.4374e-05 | 1.1801e-06 | 7.7774e-07 | 3091.55 | 4285.1 | 4.54 | 98557.3 | 0.31154 | 2.3821 | 943.8546
OFF - ConstMin - Tractors/Loaders/Backhoes_2015_100 | Orange | 2020 | OFF - ConstMin - Tractors/Loaders/Backhoes | 2015 | 100 | Gasoline | 4.0509e-05 | 3.726e-05 | 4.4577e-05 | 0.0028115 | 0.00010214 | 0.050866 | 3.5465e-06 | 2.6796e-06 | 4.9143e-07 | 7.3524e-07 | 2098.75 | 719.05 | 0.83 | 45300.15 | 0.27235 | 0.74658 | 866.3253
OFF - ConstMin - Tractors/Loaders/Backhoes_2016_25 | Orange | 2020 | OFF - ConstMin - Tractors/Loaders/Backhoes | 2016 | 25 | Diesel | 8.2814e-05 | 9.8556e-05 | 0.00011925 | 0.00040702 | 0.00075358 | 0.098851 | 2.8158e-05 | 2.5905e-05 | 1.2542e-06 | 8.264e-07 | 3285 | 4551.55 | 4.83 | 104685.65 | 0.31173 | 2.3836 | 942.3499
OFF - ConstMin - Tractors/Loaders/Backhoes_2016_100 | Orange | 2020 | OFF - ConstMin - Tractors/Loaders/Backhoes | 2016 | 100 | Gasoline | 3.8448e-05 | 3.5365e-05 | 4.231e-05 | 0.0025731 | 9.6732e-05 | 0.053417 | 3.7244e-06 | 2.814e-06 | 5.1609e-07 | 7.6337e-07 | 2179.05 | 755.55 | 0.87 | 47599.65 | 0.24601 | 0.6729 | 868.4483
OFF - ConstMin - Tractors/Loaders/Backhoes_2017_25 | Orange | 2020 | OFF - ConstMin - Tractors/Loaders/Backhoes | 2017 | 25 | Diesel | 8.7564e-05 | 0.00010421 | 0.00012609 | 0.00043037 | 0.0007968 | 0.10452 | 2.9773e-05 | 2.7391e-05 | 1.3262e-06 | 8.7415e-07 | 3474.8 | 4814.35 | 5.11 | 110730.05 | 0.31162 | 2.3827 | 942.1429
OFF - ConstMin - Tractors/Loaders/Backhoes_2017_100 | Orange | 2020 | OFF - ConstMin - Tractors/Loaders/Backhoes | 2017 | 100 | Gasoline | 3.6357e-05 | 3.3441e-05 | 4.0009e-05 | 0.0023215 | 9.1223e-05 | 0.056529 | 3.9413e-06 | 2.9779e-06 | 5.4615e-07 | 7.9918e-07 | 2281.25 | 799.35 | 0.92 | 50359.05 | 0.21988 | 0.59981 | 868.8587
OFF - ConstMin - Tractors/Loaders/Backhoes_2018_25 | Orange | 2020 | OFF - ConstMin - Tractors/Loaders/Backhoes | 2018 | 25 | Diesel | 9.2546e-05 | 0.00011014 | 0.00013327 | 0.00045486 | 0.00084214 | 0.11047 | 3.1467e-05 | 2.8949e-05 | 1.4016e-06 | 9.2373e-07 | 3671.9 | 5088.1 | 5.4 | 117026.3 | 0.31163 | 2.3828 | 942.2407
OFF - ConstMin - Tractors/Loaders/Backhoes_2018_100 | Orange | 2020 | OFF - ConstMin - Tractors/Loaders/Backhoes | 2018 | 100 | Gasoline | 3.5429e-05 | 3.2587e-05 | 3.8987e-05 | 0.002124 | 8.8587e-05 | 0.062535 | 4.3601e-06 | 3.2943e-06 | 6.0417e-07 | 8.7462e-07 | 2496.6 | 883.3 | 1.02 | 55647.9 | 0.19391 | 0.52712 | 865.9804
OFF - ConstMin - Tractors/Loaders/Backhoes_2019_25 | Orange | 2020 | OFF - ConstMin - Tractors/Loaders/Backhoes | 2019 | 25 | Diesel | 9.7028e-05 | 0.00011547 | 0.00013972 | 0.00047688 | 0.00088292 | 0.11582 | 3.2991e-05 | 3.0351e-05 | 1.4695e-06 | 9.6873e-07 | 3850.75 | 5336.3 | 5.66 | 122734.9 | 0.31153 | 2.382 | 942.8092
OFF - ConstMin - Tractors/Loaders/Backhoes_2019_100 | Orange | 2020 | OFF - ConstMin - Tractors/Loaders/Backhoes | 2019 | 100 | Gasoline | 3.1494e-05 | 2.8969e-05 | 3.4658e-05 | 0.0017268 | 7.8392e-05 | 0.064283 | 4.482e-06 | 3.3864e-06 | 6.2107e-07 | 8.8996e-07 | 2540.4 | 908.85 | 1.04 | 57257.55 | 0.16753 | 0.45334 | 873.8942
OFF - ConstMin - Tractors/Loaders/Backhoes_2020_25 | Orange | 2020 | OFF - ConstMin - Tractors/Loaders/Backhoes | 2020 | 25 | Diesel | 0.00010101 | 0.00012021 | 0.00014545 | 0.00049646 | 0.00091916 | 0.12057 | 3.4345e-05 | 3.1597e-05 | 1.5298e-06 | 1.0082e-06 | 4007.7 | 5551.65 | 5.89 | 127687.95 | 0.31173 | 2.3836 | 942.5552
OFF - ConstMin - Tractors/Loaders/Backhoes_2020_100 | Orange | 2020 | OFF - ConstMin - Tractors/Loaders/Backhoes | 2020 | 100 | Gasoline | 2.6541e-05 | 2.4412e-05 | 2.9207e-05 | 0.0012689 | 6.5649e-05 | 0.064214 | 4.4771e-06 | 3.3827e-06 | 6.204e-07 | 8.7845e-07 | 2507.55 | 908.85 | 1.04 | 57257.55 | 0.14118 | 0.37965 | 873.8942
OFF - ConstMin - Trenchers_1989_50 | Orange | 2020 | OFF - ConstMin - Trenchers | 1989 | 50 | Gasoline | 4.9384e-06 | 4.5423e-06 | 5.4344e-06 | 9.1608e-05 | 5.2537e-06 | 0.0005033 | 3.4697e-08 | 2.6216e-08 | 6.1192e-09 | 8.9508e-09 | 25.55 | 10.95 | 0.03 | 328.5 | 4.5786 | 5.2956 | 365
OFF - ConstMin - Trenchers_1989_100 | Orange | 2020 | OFF - ConstMin - Trenchers | 1989 | 100 | Gasoline | 2.5159e-06 | 2.3142e-06 | 2.7686e-06 | 3.3899e-05 | 5.6704e-06 | 0.00036334 | 2.5333e-08 | 1.914e-08 | 3.5103e-09 | 5.1147e-09 | 14.6 | 3.65 | 0.01 | 240.9 | 3.1809 | 7.794 | 365
OFF - ConstMin - Trenchers_1990_50 | Orange | 2020 | OFF - ConstMin - Trenchers | 1990 | 50 | Gasoline | 1.4561e-05 | 1.3393e-05 | 1.6023e-05 | 0.00027133 | 1.5749e-05 | 0.0015116 | 1.0421e-07 | 7.8735e-08 | 1.8378e-08 | 2.6852e-08 | 76.65 | 32.85 | 0.08 | 985.5 | 4.5 | 5.2915 | 410.625
OFF - ConstMin - Trenchers_1990_100 | Orange | 2020 | OFF - ConstMin - Trenchers | 1990 | 100 | Gasoline | 7.4184e-06 | 6.8235e-06 | 8.1635e-06 | 0.00010033 | 1.6998e-05 | 0.0010912 | 7.6084e-08 | 5.7486e-08 | 1.0543e-08 | 1.6623e-08 | 47.45 | 10.95 | 0.03 | 722.7 | 3.1263 | 7.7879 | 365
OFF - ConstMin - Trenchers_1992_50 | Orange | 2020 | OFF - ConstMin - Trenchers | 1992 | 50 | Gasoline | 2.8509e-06 | 2.6222e-06 | 3.1372e-06 | 5.3631e-05 | 3.1905e-06 | 0.00030741 | 2.1193e-08 | 1.6012e-08 | 3.7375e-09 | 5.1147e-09 | 14.6 | 7.3 | 0.02 | 219 | 3.9648 | 4.8239 | 365
OFF - ConstMin - Trenchers_1992_100 | Orange | 2020 | OFF - ConstMin - Trenchers | 1992 | 100 | Gasoline | 1.4526e-06 | 1.3361e-06 | 1.5985e-06 | 1.9804e-05 | 3.4435e-06 | 0.00022192 | 1.5473e-08 | 1.1691e-08 | 2.1441e-09 | 3.836e-09 | 10.95 | 3.65 | 0.01 | 240.9 | 1.8365 | 4.7331 | 365
OFF - ConstMin - Trenchers_1993_50 | Orange | 2020 | OFF - ConstMin - Trenchers | 1993 | 50 | Gasoline | 9.0652e-07 | 8.3382e-07 | 9.9757e-07 | 1.7139e-05 | 1.0325e-06 | 9.9678e-05 | 6.8717e-09 | 5.1919e-09 | 1.2119e-09 | 1.2787e-09 | 3.65 | 3.65 | 0.01 | 109.5 | 2.5214 | 3.1223 | 365
OFF - ConstMin - Trenchers_1993_100 | Orange | 2020 | OFF - ConstMin - Trenchers | 1993 | 100 | Gasoline | 4.6189e-07 | 4.2484e-07 | 5.0828e-07 | 6.3238e-06 | 1.1144e-06 | 7.1956e-05 | 5.0169e-09 | 3.7906e-09 | 6.9519e-10 | 1.2787e-09 | 3.65 | 0 | 0 | 0 | 0 | 0 | #DIV/0!
OFF - ConstMin - Trenchers_1996_50 | Orange | 2020 | OFF - ConstMin - Trenchers | 1996 | 50 | Gasoline | 7.2825e-06 | 6.6985e-06 | 8.014e-06 | 0.00013992 | 8.7654e-06 | 0.00085112 | 5.8675e-08 | 4.4333e-08 | 1.0348e-08 | 1.4065e-08 | 40.15 | 18.25 | 0.05 | 547.5 | 4.0512 | 5.3012 | 365
OFF - ConstMin - Trenchers_1996_100 | Orange | 2020 | OFF - ConstMin - Trenchers | 1996 | 100 | Gasoline | 3.7112e-06 | 3.4135e-06 | 4.0839e-06 | 5.1505e-05 | 9.4605e-06 | 0.00061444 | 4.284e-08 | 3.2368e-08 | 5.9363e-09 | 8.9508e-09 | 25.55 | 7.3 | 0.01 | 481.8 | 2.346 | 6.5019 | 730
OFF - ConstMin - Trenchers_1997_50 | Orange | 2020 | OFF - ConstMin - Trenchers | 1997 | 50 | Gasoline | 2.2057e-05 | 2.0288e-05 | 2.4272e-05 | 0.00042622 | 2.7064e-05 | 0.002633 | 1.8152e-07 | 1.3715e-07 | 3.2013e-08 | 4.4754e-08 | 127.75 | 54.75 | 0.14 | 1642.5 | 4.09 | 5.456 | 391.0714
OFF - ConstMin - Trenchers_1997_100 | Orange | 2020 | OFF - ConstMin - Trenchers | 1997 | 100 | Gasoline | 1.1241e-05 | 1.0339e-05 | 1.237e-05 | 0.00015676 | 2.921e-05 | 0.0019008 | 1.3253e-07 | 1.0013e-07 | 1.8364e-08 | 2.941e-08 | 83.95 | 18.25 | 0.05 | 1204.5 | 2.8422 | 8.03 | 365
OFF - ConstMin - Trenchers_1998_50 | Orange | 2020 | OFF - ConstMin - Trenchers | 1998 | 50 | Gasoline | 0.00012127 | 0.00011155 | 0.00013345 | 0.0025205 | 0.00014537 | 0.012575 | 8.6688e-07 | 6.5498e-07 | 1.5288e-07 | 2.2633e-07 | 646.05 | 270.1 | 0.67 | 8103 | 4.5583 | 5.9403 | 403.1343
OFF - ConstMin - Trenchers_1998_100 | Orange | 2020 | OFF - ConstMin - Trenchers | 1998 | 100 | Gasoline | 6.1805e-05 | 5.6848e-05 | 6.8013e-05 | 0.00092624 | 0.00015689 | 0.0090777 | 6.3292e-07 | 4.7821e-07 | 8.7703e-08 | 1.4321e-07 | 408.8 | 87.6 | 0.22 | 5781.6 | 3.2558 | 8.9855 | 398.1818
OFF - ConstMin - Trenchers_1999_50 | Orange | 2020 | OFF - ConstMin - Trenchers | 1999 | 50 | Gasoline | 0.0001329 | 0.00012224 | 0.00014625 | 0.0027793 | 0.00016255 | 0.014088 | 9.7123e-07 | 7.3382e-07 | 1.7129e-07 | 2.519e-07 | 719.05 | 299.3 | 0.75 | 8979 | 4.5079 | 5.9943 | 399.0667
OFF - ConstMin - Trenchers_1999_100 | Orange | 2020 | OFF - ConstMin - Trenchers | 1999 | 100 | Gasoline | 6.7732e-05 | 6.23e-05 | 7.4535e-05 | 0.0010204 | 0.00017543 | 0.01017 | 7.091e-07 | 5.3577e-07 | 9.826e-08 | 1.5984e-07 | 456.25 | 98.55 | 0.25 | 6504.3 | 3.1716 | 8.931 | 394.2
OFF - ConstMin - Trenchers_2000_50 | Orange | 2020 | OFF - ConstMin - Trenchers | 2000 | 50 | Gasoline | 0.0001525 | 0.00014027 | 0.00016781 | 0.0032098 | 0.00019041 | 0.016536 | 1.14e-06 | 8.613e-07 | 2.0104e-07 | 2.941e-07 | 839.5 | 354.05 | 0.88 | 10621.5 | 4.3728 | 5.9361 | 402.3295
OFF - ConstMin - Trenchers_2000_100 | Orange | 2020 | OFF - ConstMin - Trenchers | 2000 | 100 | Gasoline | 7.7725e-05 | 7.1492e-05 | 8.5532e-05 | 0.0011774 | 0.00020551 | 0.011937 | 8.323e-07 | 6.2885e-07 | 1.1533e-07 | 1.8669e-07 | 532.9 | 116.8 | 0.29 | 7708.8 | 3.0708 | 8.8274 | 402.7586
OFF - ConstMin - Trenchers_2001_50 | Orange | 2020 | OFF - ConstMin - Trenchers | 2001 | 50 | Gasoline | 0.0001623 | 0.00014928 | 0.0001786 | 0.0034391 | 0.00020699 | 0.018011 | 1.2416e-06 | 9.3812e-07 | 2.1898e-07 | 3.1967e-07 | 912.5 | 383.25 | 0.96 | 11497.5 | 4.2992 | 5.9613 | 399.2188
OFF - ConstMin - Trenchers_2001_100 | Orange | 2020 | OFF - ConstMin - Trenchers | 2001 | 100 | Gasoline | 8.2724e-05 | 7.609e-05 | 9.1033e-05 | 0.0012602 | 0.0002234 | 0.013002 | 9.0653e-07 | 6.8493e-07 | 1.2562e-07 | 2.0331e-07 | 580.35 | 127.75 | 0.32 | 8431.5 | 2.9882 | 8.7735 | 399.2187
OFF - ConstMin - Trenchers_2002_50 | Orange | 2020 | OFF - ConstMin - Trenchers | 2002 | 50 | Gasoline | 0.00017436 | 0.00016038 | 0.00019188 | 0.0037206 | 0.00022727 | 0.019814 | 1.3659e-06 | 1.032e-06 | 2.409e-07 | 3.4908e-07 | 996.45 | 423.4 | 1.05 | 12702 | 4.1809 | 5.9246 | 403.2381
OFF - ConstMin - Trenchers_2002_100 | Orange | 2020 | OFF - ConstMin - Trenchers | 2002 | 100 | Gasoline | 8.888e-05 | 8.1752e-05 | 9.7807e-05 | 0.0013621 | 0.00024529 | 0.014304 | 9.9729e-07 | 7.5351e-07 | 1.3819e-07 | 2.2249e-07 | 635.1 | 138.7 | 0.35 | 9154.2 | 2.9571 | 8.8724 | 396.2857
OFF - ConstMin - Trenchers_2003_50 | Orange | 2020 | OFF - ConstMin - Trenchers | 2003 | 50 | Gasoline | 0.00019619 | 0.00018045 | 0.00021589 | 0.0042167 | 0.00026148 | 0.022841 | 1.5746e-06 | 1.1897e-06 | 2.777e-07 | 4.0151e-07 | 1146.1 | 489.1 | 1.21 | 14673 | 4.0722 | 5.9007 | 404.2149
OFF - ConstMin - Trenchers_2003_100 | Orange | 2020 | OFF - ConstMin - Trenchers | 2003 | 100 | Gasoline | 0.00010001 | 9.1987e-05 | 0.00011005 | 0.0015421 | 0.00028221 | 0.016489 | 1.1497e-06 | 8.6863e-07 | 1.5931e-07 | 2.5574e-07 | 730 | 160.6 | 0.4 | 10599.6 | 2.8736 | 8.8159 | 401.5
OFF - ConstMin - Trenchers_2004_50 | Orange | 2020 | OFF - ConstMin - Trenchers | 2004 | 50 | Gasoline | 7.8861e-05 | 7.2536e-05 | 8.6781e-05 | 0.007916 | 0.00020813 | 0.033188 | 2.288e-06 | 1.7287e-06 | 4.0351e-07 | 6.0865e-07 | 1737.4 | 708.1 | 1.76 | 21243 | 1.1306 | 3.2441 | 402.3295
OFF - ConstMin - Trenchers_2004_100 | Orange | 2020 | OFF - ConstMin - Trenchers | 2004 | 100 | Gasoline | 2.5201e-05 | 2.318e-05 | 2.7733e-05 | 0.0016293 | 0.00010672 | 0.023959 | 1.6705e-06 | 1.2621e-06 | 2.3147e-07 | 3.5292e-07 | 1007.4 | 233.6 | 0.58 | 15417.6 | 0.49784 | 2.292 | 402.7586
OFF - ConstMin - Trenchers_2005_50 | Orange | 2020 | OFF - ConstMin - Trenchers | 2005 | 50 | Gasoline | 0.00012387 | 0.00011393 | 0.00013631 | 0.012317 | 0.00032514 | 0.0541 | 3.7296e-06 | 2.8179e-06 | 6.5776e-07 | 9.8075e-07 | 2799.55 | 1153.4 | 2.87 | 34602 | 1.0903 | 3.1115 | 401.8815
OFF - ConstMin - Trenchers_2005_100 | Orange | 2020 | OFF - ConstMin - Trenchers | 2005 | 100 | Gasoline | 3.9434e-05 | 3.6271e-05 | 4.3395e-05 | 0.0025286 | 0.00016943 | 0.039055 | 2.723e-06 | 2.0574e-06 | 3.7733e-07 | 5.7285e-07 | 1635.2 | 383.25 | 0.95 | 25294.5 | 0.47482 | 2.218 | 403.4211
OFF - ConstMin - Trenchers_2006_50 | Orange | 2020 | OFF - ConstMin - Trenchers | 2006 | 50 | Gasoline | 0.00012347 | 0.00011357 | 0.00013587 | 0.012153 | 0.00032221 | 0.056046 | 3.8638e-06 | 2.9193e-06 | 6.8142e-07 | 1.0025e-06 | 2861.6 | 1197.2 | 2.97 | 35916 | 1.047 | 2.9706 | 403.0976
OFF - ConstMin - Trenchers_2006_100 | Orange | 2020 | OFF - ConstMin - Trenchers | 2006 | 100 | Gasoline | 3.9147e-05 | 3.6007e-05 | 4.3078e-05 | 0.0024877 | 0.00017083 | 0.04046 | 2.821e-06 | 2.1314e-06 | 3.909e-07 | 5.8947e-07 | 1682.65 | 397.85 | 0.99 | 26258.1 | 0.45406 | 2.1542 | 401.8687
OFF - ConstMin - Trenchers_2007_50 | Orange | 2020 | OFF - ConstMin - Trenchers | 2007 | 50 | Gasoline | 8.042e-05 | 7.397e-05 | 8.8497e-05 | 0.0082757 | 9.9159e-05 | 0.040175 | 2.7696e-06 | 2.0926e-06 | 4.8845e-07 | 7.0967e-07 | 2025.75 | 857.75 | 2.13 | 25732.5 | 0.95184 | 1.276 | 402.6995
OFF - ConstMin - Trenchers_2007_100 | Orange | 2020 | OFF - ConstMin - Trenchers | 2007 | 100 | Gasoline | 2.402e-05 | 2.2093e-05 | 2.6432e-05 | 0.0016886 | 6.0727e-05 | 0.029002 | 2.0221e-06 | 1.5278e-06 | 2.802e-07 | 4.2069e-07 | 1200.85 | 284.7 | 0.71 | 18790.2 | 0.38933 | 1.0701 | 400.9859
OFF - ConstMin - Trenchers_2008_50 | Orange | 2020 | OFF - ConstMin - Trenchers | 2008 | 50 | Gasoline | 6.5022e-05 | 5.9807e-05 | 7.1552e-05 | 0.0065972 | 8.1341e-05 | 0.033806 | 2.3305e-06 | 1.7609e-06 | 4.1102e-07 | 5.8947e-07 | 1682.65 | 722.7 | 1.79 | 21681 | 0.9134 | 1.2423 | 403.743
OFF - ConstMin - Trenchers_2008_100 | Orange | 2020 | OFF - ConstMin - Trenchers | 2008 | 100 | Gasoline | 1.9352e-05 | 1.78e-05 | 2.1296e-05 | 0.0013414 | 4.8884e-05 | 0.024405 | 1.7015e-06 | 1.2856e-06 | 2.3578e-07 | 3.5292e-07 | 1007.4 | 240.9 | 0.6 | 15899.4 | 0.3707 | 1.0181 | 401.5
OFF - ConstMin - Trenchers_2009_50 | Orange | 2020 | OFF - ConstMin - Trenchers | 2009 | 50 | Gasoline | 5.9911e-05 | 5.5106e-05 | 6.5928e-05 | 0.0059848 | 7.6115e-05 | 0.032472 | 2.2386e-06 | 1.6914e-06 | 3.948e-07 | 5.5878e-07 | 1595.05 | 693.5 | 1.72 | 20805 | 0.87704 | 1.2114 | 403.1977
OFF - ConstMin - Trenchers_2009_100 | Orange | 2020 | OFF - ConstMin - Trenchers | 2009 | 100 | Gasoline | 1.7763e-05 | 1.6338e-05 | 1.9547e-05 | 0.001212 | 4.4826e-05 | 0.023441 | 1.6344e-06 | 1.2349e-06 | 2.2648e-07 | 3.3629e-07 | 959.95 | 229.95 | 0.57 | 15176.7 | 0.35646 | 0.97801 | 403.4211
OFF - ConstMin - Trenchers_2010_50 | Orange | 2020 | OFF - ConstMin - Trenchers | 2010 | 50 | Gasoline | 5.6236e-05 | 5.1726e-05 | 6.1884e-05 | 0.0055218 | 7.264e-05 | 0.031832 | 2.1945e-06 | 1.658e-06 | 3.8702e-07 | 5.396e-07 | 1540.3 | 678.9 | 1.69 | 20367 | 0.84095 | 1.181 | 401.716
OFF - ConstMin - Trenchers_2010_100 | Orange | 2020 | OFF - ConstMin - Trenchers | 2010 | 100 | Gasoline | 1.6603e-05 | 1.5272e-05 | 1.8271e-05 | 0.0011132 | 4.1856e-05 | 0.02298 | 1.6022e-06 | 1.2105e-06 | 2.2202e-07 | 3.2862e-07 | 938.05 | 226.3 | 0.56 | 14935.8 | 0.33857 | 0.92794 | 404.1071
OFF - ConstMin - Trenchers_2011_25 | Orange | 2020 | OFF - ConstMin - Trenchers | 2011 | 25 | Diesel | 8.9094e-07 | 1.0603e-06 | 1.283e-06 | 4.3789e-06 | 8.1073e-06 | 0.0010635 | 3.0293e-07 | 2.787e-07 | 1.3493e-08 | 9.1823e-09 | 36.5 | 21.9 | 0.04 | 766.5 | 0.45804 | 3.5023 | 547.5
OFF - ConstMin - Trenchers_2011_50 | Orange | 2020 | OFF - ConstMin - Trenchers | 2011 | 50 | Gasoline | 5.5164e-05 | 5.074e-05 | 6.0705e-05 | 0.0053137 | 7.2535e-05 | 0.032675 | 2.2526e-06 | 1.7019e-06 | 3.9726e-07 | 5.4728e-07 | 1562.2 | 697.15 | 1.73 | 20914.5 | 0.80333 | 1.1484 | 402.9769
OFF - ConstMin - Trenchers_2011_100 | Orange | 2020 | OFF - ConstMin - Trenchers | 2011 | 100 | Gasoline | 1.6212e-05 | 1.4912e-05 | 1.784e-05 | 0.0010658 | 4.0823e-05 | 0.023588 | 1.6446e-06 | 1.2426e-06 | 2.2789e-07 | 3.3501e-07 | 956.3 | 229.95 | 0.58 | 15176.7 | 0.32534 | 0.89066 | 396.4655
OFF - ConstMin - Trenchers_2012_25 | Orange | 2020 | OFF - ConstMin - Trenchers | 2012 | 25 | Diesel | 3.2448e-06 | 3.8616e-06 | 4.6725e-06 | 1.5948e-05 | 2.9526e-05 | 0.0038731 | 1.1033e-06 | 1.015e-06 | 4.9143e-08 | 3.2138e-08 | 127.75 | 87.6 | 0.14 | 3066 | 0.41704 | 3.1888 | 625.7143
OFF - ConstMin - Trenchers_2012_50 | Orange | 2020 | OFF - ConstMin - Trenchers | 2012 | 50 | Gasoline | 5.7484e-05 | 5.2874e-05 | 6.3258e-05 | 0.0054196 | 7.7049e-05 | 0.035706 | 2.4616e-06 | 1.8598e-06 | 4.3412e-07 | 5.8947e-07 | 1682.65 | 762.85 | 1.89 | 22885.5 | 0.76502 | 1.1148 | 403.6243
OFF - ConstMin - Trenchers_2012_100 | Orange | 2020 | OFF - ConstMin - Trenchers | 2012 | 100 | Gasoline | 1.6808e-05 | 1.546e-05 | 1.8496e-05 | 0.0010806 | 4.227e-05 | 0.025777 | 1.7972e-06 | 1.3579e-06 | 2.4904e-07 | 3.6442e-07 | 1040.25 | 251.85 | 0.63 | 16622.1 | 0.30797 | 0.84204 | 399.7619
OFF - ConstMin - Trenchers_2013_25 | Orange | 2020 | OFF - ConstMin - Trenchers | 2013 | 25 | Diesel | 6.0419e-06 | 7.1904e-06 | 8.7004e-06 | 2.9695e-05 | 5.4979e-05 | 0.0072119 | 2.0543e-06 | 1.89e-06 | 9.1506e-08 | 6.0603e-08 | 240.9 | 160.6 | 0.26 | 5621 | 0.42357 | 3.2387 | 617.6923
OFF - ConstMin - Trenchers_2013_50 | Orange | 2020 | OFF - ConstMin - Trenchers | 2013 | 50 | Gasoline | 6.5523e-05 | 6.0268e-05 | 7.2104e-05 | 0.0060298 | 8.9662e-05 | 0.042782 | 2.9494e-06 | 2.2284e-06 | 5.2015e-07 | 6.956e-07 | 1985.6 | 912.5 | 2.27 | 27375 | 0.72899 | 1.0845 | 401.9824
OFF - ConstMin - Trenchers_2013_100 | Orange | 2020 | OFF - ConstMin - Trenchers | 2013 | 100 | Gasoline | 1.9051e-05 | 1.7523e-05 | 2.0964e-05 | 0.001194 | 4.7842e-05 | 0.030885 | 2.1534e-06 | 1.627e-06 | 2.9839e-07 | 4.3475e-07 | 1241 | 302.95 | 0.75 | 19994.7 | 0.29019 | 0.79228 | 403.9333
OFF - ConstMin - Trenchers_2014_25 | Orange | 2020 | OFF - ConstMin - Trenchers | 2014 | 25 | Diesel | 1.0061e-05 | 1.1973e-05 | 1.4488e-05 | 4.9449e-05 | 9.1551e-05 | 0.012009 | 3.4208e-06 | 3.1472e-06 | 1.5237e-07 | 1.0009e-07 | 397.85 | 266.45 | 0.43 | 9325.75 | 0.42513 | 3.2506 | 619.6512
OFF - ConstMin - Trenchers_2014_50 | Orange | 2020 | OFF - ConstMin - Trenchers | 2014 | 50 | Gasoline | 8.7451e-05 | 8.0438e-05 | 9.6235e-05 | 0.0078293 | 0.00012239 | 0.060179 | 4.1487e-06 | 3.1345e-06 | 7.3166e-07 | 9.654e-07 | 2755.75 | 1284.8 | 3.19 | 38544 | 0.69102 | 1.0514 | 402.7586
OFF - ConstMin - Trenchers_2014_100 | Orange | 2020 | OFF - ConstMin - Trenchers | 2014 | 100 | Gasoline | 2.5267e-05 | 2.3241e-05 | 2.7805e-05 | 0.0015379 | 6.3351e-05 | 0.043443 | 3.029e-06 | 2.2886e-06 | 4.1972e-07 | 6.0865e-07 | 1737.4 | 427.05 | 1.06 | 28185.3 | 0.27303 | 0.74425 | 402.8774
OFF - ConstMin - Trenchers_2015_25 | Orange | 2020 | OFF - ConstMin - Trenchers | 2015 | 25 | Diesel | 1.4181e-05 | 1.6877e-05 | 2.0421e-05 | 6.97e-05 | 0.00012905 | 0.016928 | 4.8218e-06 | 4.4361e-06 | 2.1478e-07 | 1.4141e-07 | 562.1 | 375.95 | 0.61 | 13158.25 | 0.4247 | 3.2474 | 616.3115
OFF - ConstMin - Trenchers_2015_50 | Orange | 2020 | OFF - ConstMin - Trenchers | 2015 | 50 | Gasoline | 9.26e-05 | 8.5174e-05 | 0.0001019 | 0.0080326 | 0.0001328 | 0.067354 | 4.6433e-06 | 3.5083e-06 | 8.189e-07 | 1.0651e-06 | 3040.45 | 1438.1 | 3.57 | 43143 | 0.65371 | 1.0192 | 402.8291
OFF - ConstMin - Trenchers_2015_100 | Orange | 2020 | OFF - ConstMin - Trenchers | 2015 | 100 | Gasoline | 2.6567e-05 | 2.4437e-05 | 2.9236e-05 | 0.0015627 | 6.649e-05 | 0.048623 | 3.3901e-06 | 2.5614e-06 | 4.6977e-07 | 6.777e-07 | 1934.5 | 478.15 | 1.19 | 31557.9 | 0.2564 | 0.69765 | 401.8067
OFF - ConstMin - Trenchers_2016_25 | Orange | 2020 | OFF - ConstMin - Trenchers | 2016 | 25 | Diesel | 4.2107e-05 | 5.0111e-05 | 6.0634e-05 | 0.00020695 | 0.00038316 | 0.050261 | 1.4317e-05 | 1.3171e-05 | 6.3772e-07 | 4.2055e-07 | 1671.7 | 1116.9 | 1.8 | 39091.5 | 0.42446 | 3.2455 | 620.5
OFF - ConstMin - Trenchers_2016_50 | Orange | 2020 | OFF - ConstMin - Trenchers | 2016 | 50 | Gasoline | 8.8755e-05 | 8.1637e-05 | 9.767e-05 | 0.0074222 | 0.00013073 | 0.06846 | 4.7195e-06 | 3.5659e-06 | 8.3234e-07 | 1.0664e-06 | 3044.1 | 1460 | 3.63 | 43800 | 0.61717 | 0.98829 | 402.2039
OFF - ConstMin - Trenchers_2016_100 | Orange | 2020 | OFF - ConstMin - Trenchers | 2016 | 100 | Gasoline | 2.5262e-05 | 2.3236e-05 | 2.78e-05 | 0.0014272 | 6.3093e-05 | 0.049422 | 3.4458e-06 | 2.6035e-06 | 4.7748e-07 | 6.8537e-07 | 1956.4 | 485.45 | 1.21 | 32039.7 | 0.24014 | 0.65206 | 401.1983
OFF - ConstMin - Trenchers_2017_25 | Orange | 2020 | OFF - ConstMin - Trenchers | 2017 | 25 | Gasoline | 0.00048459 | 0.00044573 | 0.00053327 | 0.019486 | 0.00035847 | 0.032259 | 0.00024338 | 0.00018389 | 8.5649e-07 | 8.5927e-07 | 2452.8 | 2547.7 | 5.86 | 37722.75 | 3.9125 | 3.1466 | 434.7611
OFF - ConstMin - Trenchers_2017_25 | Orange | 2020 | OFF - ConstMin - Trenchers | 2017 | 25 | Diesel | 4.9242e-05 | 5.8602e-05 | 7.0908e-05 | 0.00024588 | 0.00044797 | 0.058841 | 1.6761e-05 | 1.542e-05 | 7.5179e-07 | 4.9217e-07 | 1956.4 | 1423.5 | 2.3 | 45741.8 | 0.42422 | 3.2428 | 618.913
OFF - ConstMin - Trenchers_2017_50 | Orange | 2020 | OFF - ConstMin - Trenchers | 2017 | 50 | Gasoline | 8.4303e-05 | 7.7542e-05 | 9.2771e-05 | 0.0067531 | 0.00012786 | 0.069209 | 4.7712e-06 | 3.6049e-06 | 8.4146e-07 | 1.0626e-06 | 3033.15 | 1478.25 | 3.67 | 44347.5 | 0.57897 | 0.9547 | 402.7929
OFF - ConstMin - Trenchers_2017_100 | Orange | 2020 | OFF - ConstMin - Trenchers | 2017 | 100 | Gasoline | 2.3779e-05 | 2.1872e-05 | 2.6167e-05 | 0.0012799 | 5.9248e-05 | 0.049963 | 3.4835e-06 | 2.632e-06 | 4.8271e-07 | 6.9049e-07 | 1971 | 489.1 | 1.22 | 32280.6 | 0.22436 | 0.60774 | 400.9016
OFF - ConstMin - Trenchers_2018_25 | Orange | 2020 | OFF - ConstMin - Trenchers | 2018 | 25 | Gasoline | 0.0021129 | 0.0019435 | 0.0023251 | 0.084962 | 0.001563 | 0.14065 | 0.0010612 | 0.00080179 | 3.7345e-06 | 3.7504e-06 | 10705.45 | 11103.3 | 25.56 | 164352.2 | 3.9155 | 3.149 | 434.4014
OFF - ConstMin - Trenchers_2018_25 | Orange | 2020 | OFF - ConstMin - Trenchers | 2018 | 25 | Diesel | 5.9058e-05 | 7.0284e-05 | 8.5043e-05 | 0.00030728 | 0.00053688 | 0.070774 | 2.016e-05 | 1.8547e-05 | 9.2091e-07 | 5.9226e-07 | 2354.25 | 2084.15 | 3.36 | 55009.15 | 0.42307 | 3.2317 | 620.2827
OFF - ConstMin - Trenchers_2018_50 | Orange | 2020 | OFF - ConstMin - Trenchers | 2018 | 50 | Gasoline | 7.8384e-05 | 7.2098e-05 | 8.6257e-05 | 0.0059651 | 0.00012279 | 0.068775 | 4.7413e-06 | 3.5823e-06 | 8.3618e-07 | 1.0396e-06 | 2967.45 | 1467.3 | 3.65 | 44019 | 0.54234 | 0.92367 | 402
OFF - ConstMin - Trenchers_2018_100 | Orange | 2020 | OFF - ConstMin - Trenchers | 2018 | 100 | Gasoline | 2.1881e-05 | 2.0126e-05 | 2.4079e-05 | 0.00111 | 5.4367e-05 | 0.049649 | 3.4616e-06 | 2.6155e-06 | 4.7968e-07 | 6.8154e-07 | 1945.45 | 489.1 | 1.21 | 32280.6 | 0.20645 | 0.55768 | 404.2149
OFF - ConstMin - Trenchers_2019_25 | Orange | 2020 | OFF - ConstMin - Trenchers | 2019 | 25 | Gasoline | 0.0090495 | 0.0083237 | 0.0099584 | 0.36388 | 0.0066943 | 0.60241 | 0.004545 | 0.003434 | 1.5994e-05 | 1.6062e-05 | 45847.65 | 47548.55 | 109.45 | 703818.55 | 3.916 | 3.1494 | 434.4317
OFF - ConstMin - Trenchers_2019_25 | Orange | 2020 | OFF - ConstMin - Trenchers | 2019 | 25 | Diesel | 8.4278e-05 | 0.0001003 | 0.00012136 | 0.00048779 | 0.00076462 | 0.10181 | 2.9e-05 | 2.668e-05 | 1.3908e-06 | 8.5211e-07 | 3387.2 | 4471.25 | 7.23 | 79055.35 | 0.42009 | 3.2026 | 618.4302
OFF - ConstMin - Trenchers_2019_50 | Orange | 2020 | OFF - ConstMin - Trenchers | 2019 | 50 | Gasoline | 7.4245e-05 | 6.829e-05 | 8.1702e-05 | 0.0053088 | 0.00012055 | 0.069952 | 4.8225e-06 | 3.6436e-06 | 8.5049e-07 | 1.0421e-06 | 2974.75 | 1492.85 | 3.71 | 44785.5 | 0.50491 | 0.89131 | 402.3854
OFF - ConstMin - Trenchers_2019_100 | Orange | 2020 | OFF - ConstMin - Trenchers | 2019 | 100 | Gasoline | 2.0477e-05 | 1.8835e-05 | 2.2533e-05 | 0.00096438 | 5.0713e-05 | 0.050499 | 3.5209e-06 | 2.6603e-06 | 4.8789e-07 | 6.9049e-07 | 1971 | 496.4 | 1.23 | 32762.4 | 0.19036 | 0.51255 | 403.5772
OFF - ConstMin - Trenchers_2020_25 | Orange | 2020 | OFF - ConstMin - Trenchers | 2020 | 25 | Gasoline | 0.010157 | 0.0093421 | 0.011177 | 0.42969 | 0.0075142 | 0.71136 | 0.005367 | 0.0040551 | 1.8887e-05 | 1.8936e-05 | 54052.85 | 56144.3 | 129.26 | 831050.25 | 3.7222 | 2.994 | 434.3517
OFF - ConstMin - Trenchers_2020_25 | Orange | 2020 | OFF - ConstMin - Trenchers | 2020 | 25 | Diesel | 9.3055e-05 | 0.00011074 | 0.000134 | 0.00054509 | 0.00084405 | 0.11252 | 3.2051e-05 | 2.9487e-05 | 1.5458e-06 | 9.421e-07 | 3744.9 | 5135.55 | 8.3 | 87406.55 | 0.41953 | 3.1975 | 618.741
OFF - ConstMin - Trenchers_2020_50 | Orange | 2020 | OFF - ConstMin - Trenchers | 2020 | 50 | Gasoline | 6.8469e-05 | 6.2978e-05 | 7.5346e-05 | 0.004531 | 0.00011571 | 0.069654 | 4.8019e-06 | 3.6281e-06 | 8.4686e-07 | 1.0217e-06 | 2916.35 | 1485.55 | 3.7 | 44566.5 | 0.46792 | 0.85974 | 401.5
OFF - ConstMin - Trenchers_2020_100 | Orange | 2020 | OFF - ConstMin - Trenchers | 2020 | 100 | Gasoline | 1.8618e-05 | 1.7125e-05 | 2.0488e-05 | 0.0007963 | 4.5931e-05 | 0.050284 | 3.5059e-06 | 2.6489e-06 | 4.8581e-07 | 6.8409e-07 | 1952.75 | 492.75 | 1.23 | 32521.5 | 0.17436 | 0.46765 | 400.6098
OFF - Industrial - Aerial Lifts_1995_25 | Orange | 2020 | OFF - Industrial - Aerial Lifts | 1995 | 25 | Diesel | 7.5223e-07 | 8.9522e-07 | 1.0832e-06 | 2.4473e-06 | 3.2109e-06 | 0.00027816 | 2.9759e-07 | 2.7378e-07 | 3.5293e-09 | 2.7547e-09 | 10.95 | 18.25 | 0.05 | 346.75 | 0.85487 | 3.0662 | 365
OFF - Industrial - Aerial Lifts_1996_25 | Orange | 2020 | OFF - Industrial - Aerial Lifts | 1996 | 25 | Diesel | 2.4605e-06 | 2.9282e-06 | 3.5432e-06 | 8.0049e-06 | 1.0503e-05 | 0.00090984 | 9.734e-07 | 8.9552e-07 | 1.1544e-08 | 7.3458e-09 | 29.2 | 62.05 | 0.15 | 1178.95 | 0.82243 | 2.9498 | 413.6667
OFF - Industrial - Aerial Lifts_1997_25 | Orange | 2020 | OFF - Industrial - Aerial Lifts | 1997 | 25 | Diesel | 4.1422e-06 | 4.9295e-06 | 5.9647e-06 | 1.3476e-05 | 1.7681e-05 | 0.0015317 | 1.6387e-06 | 1.5076e-06 | 1.9434e-08 | 1.2855e-08 | 51.1 | 102.2 | 0.26 | 1941.8 | 0.8406 | 3.015 | 393.0769
OFF - Industrial - Aerial Lifts_1998_25 | Orange | 2020 | OFF - Industrial - Aerial Lifts | 1998 | 25 | Diesel | 5.7843e-06 | 6.8838e-06 | 8.3294e-06 | 1.8818e-05 | 2.469e-05 | 0.0021389 | 2.2883e-06 | 2.1052e-06 | 2.7138e-08 | 1.8365e-08 | 73 | 142.35 | 0.36 | 2704.65 | 0.84276 | 3.0227 | 395.4167
OFF - Industrial - Aerial Lifts_1999_25 | Orange | 2020 | OFF - Industrial - Aerial Lifts | 1999 | 25 | Diesel | 8.5688e-06 | 1.0198e-05 | 1.2339e-05 | 2.7877e-05 | 3.6576e-05 | 0.0031685 | 3.3899e-06 | 3.1187e-06 | 4.0203e-08 | 2.6629e-08 | 105.85 | 211.7 | 0.53 | 4022.3 | 0.83949 | 3.011 | 399.434
OFF - Industrial - Aerial Lifts_2000_25 | Orange | 2020 | OFF - Industrial - Aerial Lifts | 2000 | 25 | Diesel | 3.7384e-06 | 4.4491e-06 | 5.3834e-06 | 1.6364e-05 | 3.8386e-05 | 0.0039743 | 2.126e-06 | 1.9559e-06 | 5.0427e-08 | 3.3056e-08 | 131.4 | 266.45 | 0.66 | 5062.55 | 0.291 | 2.5107 | 403.7121
OFF - Industrial - Aerial Lifts_2001_25 | Orange | 2020 | OFF - Industrial - Aerial Lifts | 2001 | 25 | Diesel | 4.5884e-06 | 5.4606e-06 | 6.6074e-06 | 2.0085e-05 | 4.7114e-05 | 0.004878 | 2.6094e-06 | 2.4006e-06 | 6.1892e-08 | 4.0402e-08 | 160.6 | 324.85 | 0.81 | 6172.15 | 0.29295 | 2.5276 | 401.0494
OFF - Industrial - Aerial Lifts_2002_25 | Orange | 2020 | OFF - Industrial - Aerial Lifts | 2002 | 25 | Diesel | 5.6262e-06 | 6.6957e-06 | 8.1017e-06 | 2.4628e-05 | 5.7769e-05 | 0.0059812 | 3.1995e-06 | 2.9436e-06 | 7.589e-08 | 5.0502e-08 | 200.75 | 397.85 | 1 | 7559.15 | 0.2933 | 2.5305 | 397.85
OFF - Industrial - Aerial Lifts_2003_25 | Orange | 2020 | OFF - Industrial - Aerial Lifts | 2003 | 25 | Diesel | 6.1825e-06 | 7.3577e-06 | 8.9029e-06 | 2.7063e-05 | 6.3482e-05 | 0.0065726 | 3.5159e-06 | 3.2346e-06 | 8.3394e-08 | 5.5094e-08 | 219 | 438 | 1.1 | 8322 | 0.29276 | 2.5259 | 398.1818
OFF - Industrial - Aerial Lifts_2004_25 | Orange | 2020 | OFF - Industrial - Aerial Lifts | 2004 | 25 | Diesel | 6.7596e-06 | 8.0445e-06 | 9.7339e-06 | 2.9589e-05 | 6.9407e-05 | 0.0071861 | 3.8441e-06 | 3.5365e-06 | 9.1178e-08 | 5.9685e-08 | 237.25 | 478.15 | 1.2 | 9084.85 | 0.2932 | 2.5297 | 398.4583
OFF - Industrial - Aerial Lifts_2005_25 | Orange | 2020 | OFF - Industrial - Aerial Lifts | 2005 | 25 | Diesel | 6.7684e-06 | 8.055e-06 | 9.7465e-06 | 3.3266e-05 | 6.159e-05 | 0.0080791 | 4.3218e-06 | 3.976e-06 | 1.0251e-07 | 6.7949e-08 | 270.1 | 540.2 | 1.35 | 10263.8 | 0.25986 | 1.987 | 400.1481
OFF - Industrial - Aerial Lifts_2005_50 | Orange | 2020 | OFF - Industrial - Aerial Lifts | 2005 | 50 | Gasoline | 4.2716e-06 | 3.929e-06 | 4.7006e-06 | 0.00041745 | 1.1105e-05 | 0.0019893 | 1.3714e-07 | 1.0362e-07 | 2.4186e-08 | 3.5803e-08 | 102.2 | 54.75 | 0.15 | 1806.75 | 0.72006 | 2.0352 | 365
OFF - Industrial - Aerial Lifts_2005_100 | Orange | 2020 | OFF - Industrial - Aerial Lifts | 2005 | 100 | Gasoline | 3.7556e-06 | 3.4544e-06 | 4.1328e-06 | 0.00023716 | 1.6563e-05 | 0.0039935 | 2.7843e-07 | 2.1037e-07 | 3.8583e-08 | 5.7541e-08 | 164.25 | 54.75 | 0.15 | 3668.25 | 0.31182 | 1.4951 | 365
OFF - Industrial - Aerial Lifts_2006_25 | Orange | 2020 | OFF - Industrial - Aerial Lifts | 2006 | 25 | Diesel | 6.9168e-06 | 8.2316e-06 | 9.9602e-06 | 3.3996e-05 | 6.2941e-05 | 0.0082563 | 4.4165e-06 | 4.0632e-06 | 1.0476e-07 | 6.8867e-08 | 273.75 | 551.15 | 1.38 | 10471.85 | 0.26028 | 1.9902 | 399.3841
OFF - Industrial - Aerial Lifts_2006_50 | Orange | 2020 | OFF - Industrial - Aerial Lifts | 2006 | 50 | Gasoline | 1.3213e-05 | 1.2153e-05 | 1.454e-05 | 0.0012776 | 3.4144e-05 | 0.0063844 | 4.4013e-07 | 3.3254e-07 | 7.7622e-08 | 1.1252e-07 | 321.2 | 178.85 | 0.49 | 5902.05 | 0.68184 | 1.9156 | 365
OFF - Industrial - Aerial Lifts_2006_100 | Orange | 2020 | OFF - Industrial - Aerial Lifts | 2006 | 100 | Gasoline | 1.1568e-05 | 1.064e-05 | 1.273e-05 | 0.00072362 | 5.1823e-05 | 0.012817 | 8.936e-07 | 6.7517e-07 | 1.2383e-07 | 1.8541e-07 | 529.25 | 178.85 | 0.49 | 11982.95 | 0.29402 | 1.432 | 365
OFF - Industrial - Aerial Lifts_2007_25 | Orange | 2020 | OFF - Industrial - Aerial Lifts | 2007 | 25 | Diesel | 1.1635e-05 | 1.3846e-05 | 1.6754e-05 | 5.7184e-05 | 0.00010587 | 0.013888 | 7.429e-06 | 6.8347e-06 | 1.7621e-07 | 1.157e-07 | 459.9 | 927.1 | 2.32 | 17614.9 | 0.26028 | 1.9902 | 399.6121
OFF - Industrial - Aerial Lifts_2007_50 | Orange | 2020 | OFF - Industrial - Aerial Lifts | 2007 | 50 | Gasoline | 2.1462e-05 | 1.974e-05 | 2.3617e-05 | 0.0021631 | 2.7028e-05 | 0.011362 | 7.8327e-07 | 5.9181e-07 | 1.3814e-07 | 1.9692e-07 | 562.1 | 317.55 | 0.88 | 10479.15 | 0.62376 | 0.85403 | 360.8523
OFF - Industrial - Aerial Lifts_2007_100 | Orange | 2020 | OFF - Industrial - Aerial Lifts | 2007 | 100 | Gasoline | 1.7734e-05 | 1.6312e-05 | 1.9515e-05 | 0.001221 | 4.4787e-05 | 0.022809 | 1.5903e-06 | 1.2015e-06 | 2.2036e-07 | 3.2862e-07 | 938.05 | 317.55 | 0.88 | 21275.85 | 0.25386 | 0.69703 | 360.8523
OFF - Industrial - Aerial Lifts_2008_25 | Orange | 2020 | OFF - Industrial - Aerial Lifts | 2008 | 25 | Diesel | 2.4957e-05 | 2.97e-05 | 3.5938e-05 | 0.00012266 | 0.0002271 | 0.02979 | 7.9676e-06 | 7.3302e-06 | 3.7797e-07 | 2.4884e-07 | 989.15 | 1985.6 | 4.97 | 37726.4 | 0.26068 | 1.9932 | 399.5171
OFF - Industrial - Aerial Lifts_2008_50 | Orange | 2020 | OFF - Industrial - Aerial Lifts | 2008 | 50 | Gasoline | 3.2049e-05 | 2.9478e-05 | 3.5268e-05 | 0.0031837 | 4.094e-05 | 0.017623 | 1.2149e-06 | 9.1793e-07 | 2.1426e-07 | 3.0177e-07 | 861.4 | 489.1 | 1.36 | 16140.3 | 0.60476 | 0.83989 | 359.6324
OFF - Industrial - Aerial Lifts_2008_100 | Orange | 2020 | OFF - Industrial - Aerial Lifts | 2008 | 100 | Gasoline | 2.6388e-05 | 2.4272e-05 | 2.9038e-05 | 0.0017904 | 6.6584e-05 | 0.035378 | 2.4666e-06 | 1.8637e-06 | 3.418e-07 | 5.0764e-07 | 1449.05 | 489.1 | 1.36 | 32769.7 | 0.24525 | 0.6728 | 359.6324
OFF - Industrial - Aerial Lifts_2009_25 | Orange | 2020 | OFF - Industrial - Aerial Lifts | 2009 | 25 | Diesel | 2.8737e-05 | 3.42e-05 | 4.1382e-05 | 0.0001425 | 0.00026146 | 0.034323 | 9.1802e-06 | 8.4458e-06 | 4.3719e-07 | 2.8649e-07 | 1138.8 | 2299.5 | 5.75 | 43486.1 | 0.26041 | 1.9909 | 399.913
OFF - Industrial - Aerial Lifts_2009_50 | Orange | 2020 | OFF - Industrial - Aerial Lifts | 2009 | 50 | Gasoline | 4.2957e-05 | 3.9512e-05 | 4.7272e-05 | 0.0042 | 5.5713e-05 | 0.024572 | 1.694e-06 | 1.2799e-06 | 2.9875e-07 | 4.1557e-07 | 1186.25 | 682.55 | 1.89 | 22524.15 | 0.58086 | 0.81903 | 361.1376
OFF - Industrial - Aerial Lifts_2009_100 | Orange | 2020 | OFF - Industrial - Aerial Lifts | 2009 | 100 | Gasoline | 3.5233e-05 | 3.2408e-05 | 3.8772e-05 | 0.002352 | 8.8817e-05 | 0.049328 | 3.4392e-06 | 2.5985e-06 | 4.7657e-07 | 7.0455e-07 | 2011.15 | 682.55 | 1.89 | 45730.85 | 0.23465 | 0.64309 | 361.1376
OFF - Industrial - Aerial Lifts_2010_25 | Orange | 2020 | OFF - Industrial - Aerial Lifts | 2010 | 25 | Diesel | 3.1795e-05 | 3.7839e-05 | 4.5785e-05 | 0.00016044 | 0.0002892 | 0.038021 | 1.0169e-05 | 9.3558e-06 | 4.8803e-07 | 3.1862e-07 | 1266.55 | 2569.6 | 6.43 | 48165.4 | 0.26013 | 1.9881 | 399.6267
OFF - Industrial - Aerial Lifts_2010_50 | Orange | 2020 | OFF - Industrial - Aerial Lifts | 2010 | 50 | Gasoline | 5.6905e-05 | 5.2341e-05 | 6.262e-05 | 0.0054669 | 7.5006e-05 | 0.033914 | 2.338e-06 | 1.7665e-06 | 4.1233e-07 | 5.6646e-07 | 1616.95 | 945.35 | 2.61 | 31196.55 | 0.55555 | 0.79612 | 362.2031
OFF - Industrial - Aerial Lifts_2010_100 | Orange | 2020 | OFF - Industrial - Aerial Lifts | 2010 | 100 | Gasoline | 4.6477e-05 | 4.2749e-05 | 5.1145e-05 | 0.003047 | 0.00011704 | 0.068082 | 4.7469e-06 | 3.5865e-06 | 6.5777e-07 | 9.6796e-07 | 2763.05 | 945.35 | 2.61 | 63338.45 | 0.22349 | 0.61184 | 362.2031
OFF - Industrial - Aerial Lifts_2011_25 | Orange | 2020 | OFF - Industrial - Aerial Lifts | 2011 | 25 | Diesel | 3.3611e-05 | 4e-05 | 4.84e-05 | 0.00017356 | 0.00030559 | 0.040258 | 1.1467e-05 | 1.055e-05 | 5.2205e-07 | 3.3699e-07 | 1339.55 | 2755.75 | 6.9 | 51030.65 | 0.25955 | 1.9829 | 399.3841
OFF - Industrial - Aerial Lifts_2011_50 | Orange | 2020 | OFF - Industrial - Aerial Lifts | 2011 | 50 | Gasoline | 6.7432e-05 | 6.2024e-05 | 7.4205e-05 | 0.0063536 | 9.0434e-05 | 0.041947 | 2.8918e-06 | 2.1849e-06 | 5.0999e-07 | 6.9177e-07 | 1974.65 | 1168 | 3.23 | 38544 | 0.53283 | 0.77689 | 361.6099
OFF - Industrial - Aerial Lifts_2011_100 | Orange | 2020 | OFF - Industrial - Aerial Lifts | 2011 | 100 | Gasoline | 5.4822e-05 | 5.0425e-05 | 6.0328e-05 | 0.0035223 | 0.00013789 | 0.084207 | 5.8711e-06 | 4.436e-06 | 8.1356e-07 | 1.1917e-06 | 3401.8 | 1168 | 3.23 | 78256 | 0.21336 | 0.58346 | 361.6099
OFF - Industrial - Aerial Lifts_2012_25 | Orange | 2020 | OFF - Industrial - Aerial Lifts | 2012 | 25 | Diesel | 3.6892e-05 | 4.3905e-05 | 5.3125e-05 | 0.00019429 | 0.0003353 | 0.04425 | 1.2605e-05 | 1.1596e-05 | 5.7892e-07 | 3.7096e-07 | 1474.6 | 3058.7 | 7.66 | 56056.7 | 0.25934 | 1.9806 | 399.3081
OFF - Industrial - Aerial Lifts_2012_50 | Orange | 2020 | OFF - Industrial - Aerial Lifts | 2012 | 50 | Gasoline | 9.1111e-05 | 8.3804e-05 | 0.00010026 | 0.0084008 | 0.00012448 | 0.05927 | 4.086e-06 | 3.0872e-06 | 7.2061e-07 | 9.654e-07 | 2755.75 | 1649.8 | 4.57 | 54443.4 | 0.50969 | 0.75707 | 361.0066
OFF - Industrial - Aerial Lifts_2012_100 | Orange | 2020 | OFF - Industrial - Aerial Lifts | 2012 | 100 | Gasoline | 7.3701e-05 | 6.779e-05 | 8.1103e-05 | 0.0046288 | 0.00018514 | 0.11898 | 8.2958e-06 | 6.2679e-06 | 1.1495e-06 | 1.6764e-06 | 4785.15 | 1649.8 | 4.57 | 110536.6 | 0.20307 | 0.5546 | 361.0066
OFF - Industrial - Aerial Lifts_2013_25 | Orange | 2020 | OFF - Industrial - Aerial Lifts | 2013 | 25 | Gasoline | 3.2058e-05 | 2.9487e-05 | 3.5278e-05 | 0.0012912 | 2.254e-05 | 0.0020923 | 1.5786e-05 | 1.1927e-05 | 5.3029e-08 | 5.6262e-08 | 160.6 | 186.15 | 0.49 | 3536.85 | 2.7606 | 2.1102 | 379.898
OFF - Industrial - Aerial Lifts_2013_25 | Orange | 2020 | OFF - Industrial - Aerial Lifts | 2013 | 25 | Diesel | 3.9517e-05 | 4.7029e-05 | 5.6905e-05 | 0.00021252 | 0.00035903 | 0.047471 | 1.3522e-05 | 1.244e-05 | 6.2696e-07 | 3.9667e-07 | 1576.8 | 3314.2 | 8.3 | 60079 | 0.2592 | 1.9788 | 399.3012
OFF - Industrial - Aerial Lifts_2013_25 | Orange | 2020 | OFF - Industrial - Aerial Lifts | 2013 | 25 | Nat Gas | 0 | 0 | 6.2835e-06 | 0.00076987 | 2.1719e-05 | 0.0036423 | 0 | 0 | 0 | 0 | 262.8 | 204.4 | 0.54 | 3883.6 | 0 | 1.8518 | 378.5185
OFF - Industrial - Aerial Lifts_2013_50 | Orange | 2020 | OFF - Industrial - Aerial Lifts | 2013 | 50 | Gasoline | 0.00020635 | 0.0001898 | 0.00022707 | 0.01857 | 0.0002876 | 0.14067 | 9.6977e-06 | 7.3271e-06 | 1.7103e-06 | 2.262e-06 | 6456.85 | 3916.45 | 10.84 | 129242.85 | 0.48627 | 0.73683 | 361.2961
OFF - Industrial - Aerial Lifts_2013_100 | Orange | 2020 | OFF - Industrial - Aerial Lifts | 2013 | 100 | Gasoline | 0.00016599 | 0.00015268 | 0.00018266 | 0.01016 | 0.00041639 | 0.28239 | 1.9689e-05 | 1.4876e-05 | 2.7283e-06 | 3.9626e-06 | 11311.35 | 3916.45 | 10.84 | 262402.15 | 0.19267 | 0.52544 | 361.2961
OFF - Industrial - Aerial Lifts_2014_25 | Orange | 2020 | OFF - Industrial - Aerial Lifts | 2014 | 25 | Gasoline | 0.00011911 | 0.00010956 | 0.00013107 | 0.0047974 | 8.3746e-05 | 0.0077737 | 5.8651e-05 | 4.4314e-05 | 1.9702e-07 | 2.097e-07 | 598.6 | 686.2 | 1.83 | 13037.8 | 2.7824 | 2.1269 | 374.9727
OFF - Industrial - Aerial Lifts_2014_25 | Orange | 2020 | OFF - Industrial - Aerial Lifts | 2014 | 25 | Diesel | 4.3652e-05 | 5.195e-05 | 6.2859e-05 | 0.00024113 | 0.00039639 | 0.052543 | 1.4967e-05 | 1.3769e-05 | 7.0247e-07 | 4.3983e-07 | 1748.35 | 3723 | 9.33 | 66532.2 | 0.25855 | 1.9728 | 399.0354
OFF - Industrial - Aerial Lifts_2014_25 | Orange | 2020 | OFF - Industrial - Aerial Lifts | 2014 | 25 | Nat Gas | 0 | 0 | 2.0637e-05 | 0.0027663 | 7.7738e-05 | 0.013596 | 0 | 0 | 0 | 0 | 967.25 | 762.85 | 2.03 | 14494.15 | 0 | 1.776 | 375.7882
OFF - Industrial - Aerial Lifts_2014_50 | Orange | 2020 | OFF - Industrial - Aerial Lifts | 2014 | 50 | Gasoline | 0.00021646 | 0.0001991 | 0.0002382 | 0.018953 | 0.00030825 | 0.155 | 1.0685e-05 | 8.0734e-06 | 1.8845e-06 | 2.4602e-06 | 7022.6 | 4317.95 | 11.95 | 142492.35 | 0.46267 | 0.71631 | 361.3347
OFF - Industrial - Aerial Lifts_2014_100 | Orange | 2020 | OFF - Industrial - Aerial Lifts | 2014 | 100 | Gasoline | 0.00017306 | 0.00015918 | 0.00019044 | 0.010284 | 0.00043343 | 0.31116 | 2.1695e-05 | 1.6391e-05 | 3.0062e-06 | 4.3462e-06 | 12406.35 | 4317.95 | 11.95 | 289302.65 | 0.18219 | 0.49609 | 361.3347
OFF - Industrial - Aerial Lifts_2015_25 | Orange | 2020 | OFF - Industrial - Aerial Lifts | 2015 | 25 | Gasoline | 0.00023259 | 0.00021393 | 0.00025595 | 0.009368 | 0.00016353 | 0.01518 | 0.00011453 | 8.6532e-05 | 3.8473e-07 | 4.0918e-07 | 1168 | 1339.55 | 3.57 | 25451.45 | 2.7832 | 2.1275 | 375.2241
OFF - Industrial - Aerial Lifts_2015_25 | Orange | 2020 | OFF - Industrial - Aerial Lifts | 2015 | 25 | Diesel | 6.087e-05 | 7.244e-05 | 8.7653e-05 | 0.00036913 | 0.00055173 | 0.073808 | 2.1024e-05 | 1.9342e-05 | 1.0307e-06 | 6.1888e-07 | 2460.1 | 5504.2 | 13.79 | 93498.4 | 0.25655 | 1.9539 | 399.1443
OFF - Industrial - Aerial Lifts_2015_25 | Orange | 2020 | OFF - Industrial - Aerial Lifts | 2015 | 25 | Nat Gas | 0 | 0 | 3.5013e-05 | 0.0052249 | 0.0001462 | 0.026715 | 0 | 0 | 0 | 0 | 1876.1 | 1500.15 | 4 | 28502.85 | 0 | 1.6985 | 375.0375
OFF - Industrial - Aerial Lifts_2015_50 | Orange | 2020 | OFF - Industrial - Aerial Lifts | 2015 | 50 | Gasoline | 0.00021375 | 0.00019661 | 0.00023522 | 0.01814 | 0.00031155 | 0.16117 | 1.1111e-05 | 8.3951e-06 | 1.9596e-06 | 2.5254e-06 | 7208.75 | 4489.5 | 12.42 | 148153.5 | 0.43941 | 0.69632 | 361.4734
OFF - Industrial - Aerial Lifts_2015_100 | Orange | 2020 | OFF - Industrial - Aerial Lifts | 2015 | 100 | Gasoline | 0.00016973 | 0.00015611 | 0.00018677 | 0.0097468 | 0.00042433 | 0.32355 | 2.2559e-05 | 1.7044e-05 | 3.126e-06 | 4.4997e-06 | 12844.35 | 4489.5 | 12.42 | 300796.5 | 0.17185 | 0.46711 | 361.4734
OFF - Industrial - Aerial Lifts_2016_25 | Orange | 2020 | OFF - Industrial - Aerial Lifts | 2016 | 25 | Gasoline | 0.0003854 | 0.00035449 | 0.00042411 | 0.015523 | 0.00027098 | 0.025153 | 0.00018977 | 0.00014339 | 6.375e-07 | 6.777e-07 | 1934.5 | 2219.2 | 5.91 | 42164.8 | 2.7838 | 2.128 | 375.4992
OFF - Industrial - Aerial Lifts_2016_25 | Orange | 2020 | OFF - Industrial - Aerial Lifts | 2016 | 25 | Diesel | 6.4562e-05 | 7.6835e-05 | 9.297e-05 | 0.00039628 | 0.00058505 | 0.078364 | 2.2322e-05 | 2.0536e-05 | 1.1007e-06 | 6.5653e-07 | 2609.75 | 5883.8 | 14.73 | 99280 | 0.25626 | 1.9513 | 399.4433
OFF - Industrial - Aerial Lifts_2016_25 | Orange | 2020 | OFF - Industrial - Aerial Lifts | 2016 | 25 | Nat Gas | 0 | 0 | 4.9356e-05 | 0.0083957 | 0.00023384 | 0.044732 | 0 | 0 | 0 | 0 | 3095.2 | 2511.2 | 6.69 | 47712.8 | 0 | 1.6229 | 375.3662
OFF - Industrial - Aerial Lifts_2016_50 | Orange | 2020 | OFF - Industrial - Aerial Lifts | 2016 | 50 | Gasoline | 0.00021187 | 0.00019488 | 0.00023315 | 0.017346 | 0.00031671 | 0.1687 | 1.163e-05 | 8.7874e-06 | 2.0511e-06 | 2.6085e-06 | 7446 | 4697.55 | 13 | 155019.15 | 0.41626 | 0.6765 | 361.35
OFF - Industrial - Aerial Lifts_2016_100 | Orange | 2020 | OFF - Industrial - Aerial Lifts | 2016 | 100 | Gasoline | 0.00016695 | 0.00015356 | 0.00018372 | 0.0092113 | 0.00041655 | 0.33867 | 2.3613e-05 | 1.7841e-05 | 3.2721e-06 | 4.6889e-06 | 13384.55 | 4697.55 | 13 | 314735.85 | 0.16156 | 0.43824 | 361.35
OFF - Industrial - Aerial Lifts_2017_25 | Orange | 2020 | OFF - Industrial - Aerial Lifts | 2017 | 25 | Gasoline | 0.0012175 | 0.0011199 | 0.0013398 | 0.049038 | 0.00085625 | 0.079469 | 0.00059957 | 0.00045301 | 2.0146e-06 | 2.1418e-06 | 6113.75 | 7015.3 | 18.69 | 133181.2 | 2.7843 | 2.1289 | 375.3505
OFF - Industrial - Aerial Lifts_2017_25 | Orange | 2020 | OFF - Industrial - Aerial Lifts | 2017 | 25 | Diesel | 6.6114e-05 | 7.8681e-05 | 9.5205e-05 | 0.00040937 | 0.000599 | 0.080306 | 2.2875e-05 | 2.1045e-05 | 1.1326e-06 | 6.7306e-07 | 2675.45 | 6059 | 15.17 | 101747.4 | 0.25606 | 1.9494 | 399.4067
OFF - Industrial - Aerial Lifts_2017_25 | Orange | 2020 | OFF - Industrial - Aerial Lifts | 2017 | 25 | Nat Gas | 0 | 0 | 0.00012695 | 0.02547 | 0.00070582 | 0.14166 | 0 | 0 | 0 | 0 | 9654.25 | 7960.65 | 21.22 | 151120.95 | 0 | 1.5465 | 375.1484
OFF - Industrial - Aerial Lifts_2017_50 | Orange | 2020 | OFF - Industrial - Aerial Lifts | 2017 | 50 | Gasoline | 0.00021063 | 0.00019373 | 0.00023178 | 0.016539 | 0.00032363 | 0.17766 | 1.2248e-05 | 9.254e-06 | 2.1601e-06 | 2.7095e-06 | 7734.35 | 4945.75 | 13.69 | 163209.75 | 0.39305 | 0.65658 | 361.2673
OFF - Industrial - Aerial Lifts_2017_100 | Orange | 2020 | OFF - Industrial - Aerial Lifts | 2017 | 100 | Gasoline | 0.00016454 | 0.00015134 | 0.00018107 | 0.0086568 | 0.0004096 | 0.35666 | 2.4867e-05 | 1.8788e-05 | 3.4458e-06 | 4.9153e-06 | 14030.6 | 4945.75 | 13.69 | 331365.25 | 0.15123 | 0.4093 | 361.2673
OFF - Industrial - Aerial Lifts_2018_25 | Orange | 2020 | OFF - Industrial - Aerial Lifts | 2018 | 25 | Gasoline | 0.0014068 | 0.001294 | 0.0015481 | 0.056661 | 0.00099008 | 0.091851 | 0.00069299 | 0.00052359 | 2.33e-06 | 2.4742e-06 | 7062.75 | 8128.55 | 21.66 | 153938.75 | 2.7834 | 2.1297 | 375.2793
OFF - Industrial - Aerial Lifts_2018_25 | Orange | 2020 | OFF - Industrial - Aerial Lifts | 2018 | 25 | Diesel | 6.8436e-05 | 8.1444e-05 | 9.8548e-05 | 0.00042587 | 0.00061997 | 0.083161 | 2.3688e-05 | 2.1793e-05 | 1.1757e-06 | 6.9601e-07 | 2766.7 | 6288.95 | 15.75 | 105313.45 | 0.25607 | 1.9493 | 399.2984
OFF - Industrial - Aerial Lifts_2018_25 | Orange | 2020 | OFF - Industrial - Aerial Lifts | 2018 | 25 | Nat Gas | 0 | 0 | 0.00011333 | 0.02828 | 0.00077935 | 0.16451 | 0 | 0 | 0 | 0 | 11037.6 | 9267.35 | 24.69 | 175510.25 | 0 | 1.4703 | 375.3483
OFF - Industrial - Aerial Lifts_2018_50 | Orange | 2020 | OFF - Industrial - Aerial Lifts | 2018 | 50 | Gasoline | 0.00020971 | 0.00019289 | 0.00023077 | 0.015676 | 0.00033206 | 0.18804 | 1.2964e-05 | 9.7947e-06 | 2.2863e-06 | 2.8297e-06 | 8077.45 | 5237.75 | 14.49 | 172845.75 | 0.36952 | 0.63613 | 361.4734
OFF - Industrial - Aerial Lifts_2018_100 | Orange | 2020 | OFF - Industrial - Aerial Lifts | 2018 | 100 | Gasoline | 0.00016222 | 0.00014921 | 0.00017851 | 0.008058 | 0.00040276 | 0.3775 | 2.632e-05 | 1.9886e-05 | 3.6472e-06 | 5.1787e-06 | 14782.5 | 5237.75 | 14.49 | 350929.25 | 0.14079 | 0.38003 | 361.4734
OFF - Industrial - Aerial Lifts_2019_25 | Orange | 2020 | OFF - Industrial - Aerial Lifts | 2019 | 25 | Gasoline | 0.0015584 | 0.0014334 | 0.0017149 | 0.06276 | 0.0010997 | 0.10186 | 0.00076847 | 0.00058062 | 2.5903e-06 | 2.744e-06 | 7832.9 | 9099.45 | 24.24 | 170743.35 | 2.7798 | 2.1327 | 375.3899
OFF - Industrial - Aerial Lifts_2019_25 | Orange | 2020 | OFF - Industrial - Aerial Lifts | 2019 | 25 | Diesel | 7.0126e-05 | 8.3455e-05 | 0.00010098 | 0.00043877 | 0.0006352 | 0.085254 | 2.4284e-05 | 2.2342e-05 | 1.2085e-06 | 7.1438e-07 | 2839.7 | 6467.8 | 16.2 | 107981.6 | 0.25591 | 1.9478 | 399.2469
OFF - Industrial - Aerial Lifts_2019_25 | Orange | 2020 | OFF - Industrial - Aerial Lifts | 2019 | 25 | Nat Gas | 0 | 0 | 8.831e-05 | 0.030062 | 0.00082342 | 0.18329 | 0 | 0 | 0 | 0 | 12107.05 | 10420.75 | 27.77 | 195563.35 | 0 | 1.3942 | 375.2521
OFF - Industrial - Aerial Lifts_2019_50 | Orange | 2020 | OFF - Industrial - Aerial Lifts | 2019 | 50 | Gasoline | 0.0002036 | 0.00018727 | 0.00022405 | 0.014348 | 0.00033324 | 0.19486 | 1.3434e-05 | 1.015e-05 | 2.3692e-06 | 2.8924e-06 | 8256.3 | 5427.55 | 15.02 | 179109.15 | 0.34622 | 0.61607 | 361.3549
OFF - Industrial - Aerial Lifts_2019_100 | Orange | 2020 | OFF - Industrial - Aerial Lifts | 2019 | 100 | Gasoline | 0.00015573 | 0.00014324 | 0.00017137 | 0.0072056 | 0.00038548 | 0.39119 | 2.7274e-05 | 2.0607e-05 | 3.7794e-06 | 5.3423e-06 | 15249.7 | 5427.55 | 15.02 | 363645.85 | 0.13043 | 0.351 | 361.3549
OFF - Industrial - Aerial Lifts_2020_25 | Orange | 2020 | OFF - Industrial - Aerial Lifts | 2020 | 25 | Gasoline | 0.0015046 | 0.0013839 | 0.0016557 | 0.066867 | 0.0010624 | 0.10854 | 0.0008189 | 0.00061873 | 2.7612e-06 | 2.9141e-06 | 8318.35 | 9709 | 25.87 | 181952.5 | 2.5185 | 1.9334 | 375.2996
OFF - Industrial - Aerial Lifts_2020_25 | Orange | 2020 | OFF - Industrial - Aerial Lifts | 2020 | 25 | Diesel | 7.3623e-05 | 8.7618e-05 | 0.00010602 | 0.00045989 | 0.0006669 | 0.089493 | 2.5492e-05 | 2.3453e-05 | 1.2676e-06 | 7.4927e-07 | 2978.4 | 6781.7 | 16.99 | 113332.5 | 0.25599 | 1.9485 | 399.1583
OFF - Industrial - Aerial Lifts_2020_25 | Orange | 2020 | OFF - Industrial - Aerial Lifts | 2020 | 25 | Nat Gas | 0 | 0 | 5.3972e-05 | 0.030701 | 0.00083523 | 0.19665 | 0 | 0 | 0 | 0 | 12785.95 | 11194.55 | 29.83 | 209827.55 | 0 | 1.3181 | 375.2782
OFF - Industrial - Aerial Lifts_2020_50 | Orange | 2020 | OFF - Industrial - Aerial Lifts | 2020 | 50 | Gasoline | 0.00019602 | 0.0001803 | 0.00021571 | 0.012854 | 0.00033278 | 0.20115 | 1.3867e-05 | 1.0477e-05 | 2.4456e-06 | 2.9435e-06 | 8402.3 | 5602.75 | 15.5 | 184890.75 | 0.3229 | 0.59598 | 361.4677
OFF - Industrial - Aerial Lifts_2020_100 | Orange | 2020 | OFF - Industrial - Aerial Lifts | 2020 | 100 | Gasoline | 0.00014799 | 0.00013612 | 0.00016285 | 0.0062563 | 0.00036499 | 0.4038 | 2.8154e-05 | 2.1272e-05 | 3.9013e-06 | 5.4894e-06 | 15669.45 | 5602.75 | 15.5 | 375384.25 | 0.12007 | 0.32195 | 361.4677
OFF - Industrial - Forklifts_2007_50 | Orange | 2020 | OFF - Industrial - Forklifts | 2007 | 50 | Gasoline | 0.00017804 | 0.00016376 | 0.00019592 | 0.024633 | 0.00042897 | 0.032719 | 2.2556e-06 | 1.7043e-06 | 3.9781e-07 | 9.5645e-07 | 2730.2 | 1124.2 | 0.62 | 46092.2 | 1.1764 | 3.0817 | 1813.2258
OFF - Industrial - Forklifts_2007_50 | Orange | 2020 | OFF - Industrial - Forklifts | 2007 | 50 | Nat Gas | 0 | 0 | 1.3802e-05 | 0.0014742 | 0.00036656 | 0.052373 | 0 | 0 | 0 | 0 | 2857.95 | 2091.45 | 1.16 | 85749.45 | 0 | 1.4155 | 1802.9741
OFF - Industrial - Forklifts_2007_100 | Orange | 2020 | OFF - Industrial - Forklifts | 2007 | 100 | Gasoline | 0.0003705 | 0.00034079 | 0.00040771 | 0.043147 | 0.0014867 | 0.19384 | 1.3515e-05 | 1.0211e-05 | 1.8727e-06 | 3.487e-06 | 9953.55 | 3945.65 | 2.19 | 276195.5 | 0.40856 | 1.7824 | 1801.6667
OFF - Industrial - Forklifts_2007_100 | Orange | 2020 | OFF - Industrial - Forklifts | 2007 | 100 | Nat Gas | 0 | 0 | 7.9937e-05 | 0.02488 | 0.0028918 | 0.31382 | 0 | 0 | 0 | 0 | 18428.85 | 7332.85 | 4.07 | 513299.5 | 0 | 1.8655 | 1801.683
OFF - Industrial - Forklifts_2007_175 | Orange | 2020 | OFF - Industrial - Forklifts | 2007 | 175 | Gasoline | 2.0086e-05 | 1.8475e-05 | 2.2104e-05 | 0.00089957 | 7.005e-05 | 0.01437 | 1.0302e-06 | 7.7837e-07 | 1.4275e-07 | 2.097e-07 | 598.6 | 146 | 0.08 | 21316 | 0.287 | 1.0882 | 1825
OFF - Industrial - Forklifts_2007_175 | Orange | 2020 | OFF - Industrial - Forklifts | 2007 | 175 | Nat Gas | 0 | 0 | 3.3649e-06 | 0.001356 | 0.00010199 | 0.023953 | 0 | 0 | 0 | 0 | 1357.8 | 270.1 | 0.15 | 39434.6 | 0 | 0.85642 | 1800.6667
OFF - Industrial - Forklifts_2008_50 | Orange | 2020 | OFF - Industrial - Forklifts | 2008 | 50 | Gasoline | 0.00056923 | 0.00052358 | 0.00062641 | 0.078186 | 0.0013686 | 0.11121 | 7.6667e-06 | 5.7926e-06 | 1.3521e-06 | 3.1328e-06 | 8942.5 | 3821.55 | 2.12 | 156683.55 | 1.1065 | 2.8923 | 1802.6179
OFF - Industrial - Forklifts_2008_50 | Orange | 2020 | OFF - Industrial - Forklifts | 2008 | 50 | Nat Gas | 0 | 0 | 4.1784e-05 | 0.0045648 | 0.0011387 | 0.16982 | 0 | 0 | 0 | 0 | 9245.45 | 6778.05 | 3.76 | 277900.05 | 0 | 1.3568 | 1802.6729
OFF - Industrial - Forklifts_2008_100 | Orange | 2020 | OFF - Industrial - Forklifts | 2008 | 100 | Gasoline | 0.0011854 | 0.0010904 | 0.0013045 | 0.13678 | 0.0048105 | 0.65882 | 4.5935e-05 | 3.4706e-05 | 6.3652e-06 | 1.1644e-05 | 33236.9 | 13413.75 | 7.45 | 938962.5 | 0.38451 | 1.6964 | 1800.5034
OFF - Industrial - Forklifts_2008_100 | Orange | 2020 | OFF - Industrial - Forklifts | 2008 | 100 | Nat Gas | 0 | 0 | 0.00024225 | 0.077038 | 0.0088773 | 1.0176 | 0 | 0 | 0 | 0 | 59425.65 | 23783.4 | 13.2 | 1664838 | 0 | 1.7656 | 1801.7727
OFF - Industrial - Forklifts_2008_175 | Orange | 2020 | OFF - Industrial - Forklifts | 2008 | 175 | Gasoline | 6.4149e-05 | 5.9004e-05 | 7.0592e-05 | 0.002949 | 0.00023091 | 0.048843 | 3.5015e-06 | 2.6456e-06 | 4.852e-07 | 7.1223e-07 | 2033.05 | 489.1 | 0.27 | 71408.6 | 0.2736 | 1.0707 | 1811.4815
OFF - Industrial - Forklifts_2008_175 | Orange | 2020 | OFF - Industrial - Forklifts | 2008 | 175 | Nat Gas | 0 | 0 | 1.0236e-05 | 0.0042182 | 0.00032009 | 0.077669 | 0 | 0 | 0 | 0 | 4383.65 | 868.7 | 0.48 | 126830.2 | 0 | 0.83568 | 1809.7917
OFF - Industrial - Forklifts_2009_50 | Orange | 2020 | OFF - Industrial - Forklifts | 2009 | 50 | Gasoline | 0.0010341 | 0.00095119 | 0.001138 | 0.14086 | 0.0024804 | 0.21563 | 1.4865e-05 | 1.1232e-05 | 2.6217e-06 | 5.8474e-06 | 16691.45 | 7409.5 | 4.11 | 303789.5 | 1.0368 | 2.7035 | 1802.7981
OFF - Industrial - Forklifts_2009_50 | Orange | 2020 | OFF - Industrial - Forklifts | 2009 | 50 | Nat Gas | 0 | 0 | 7.4557e-05 | 0.0083548 | 0.0020916 | 0.3262 | 0 | 0 | 0 | 0 | 17713.45 | 13015.9 | 7.22 | 533651.9 | 0 | 1.2978 | 1802.7562
OFF - Industrial - Forklifts_2009_100 | Orange | 2020 | OFF - Industrial - Forklifts | 2009 | 100 | Gasoline | 0.0021553 | 0.0019824 | 0.0023717 | 0.24608 | 0.0088568 | 1.2774 | 8.9066e-05 | 6.7294e-05 | 1.2342e-05 | 2.217e-05 | 63283.7 | 26006.25 | 14.44 | 1820437.5 | 0.36058 | 1.611 | 1800.9868
OFF - Industrial - Forklifts_2009_100 | Orange | 2020 | OFF - Industrial - Forklifts | 2009 | 100 | Nat Gas | 0 | 0 | 0.00043275 | 0.14099 | 0.016092 | 1.9546 | 0 | 0 | 0 | 0 | 113515 | 45683.4 | 25.36 | 3197838 | 0 | 1.6663 | 1801.3959
OFF - Industrial - Forklifts_2009_175 | Orange | 2020 | OFF - Industrial - Forklifts | 2009 | 175 | Gasoline | 0.00011639 | 0.00010706 | 0.00012808 | 0.0055076 | 0.00043379 | 0.094704 | 6.7893e-06 | 5.1297e-06 | 9.4079e-07 | 1.3759e-06 | 3927.4 | 949 | 0.53 | 138554 | 0.25585 | 1.0367 | 1790.566
OFF - Industrial - Forklifts_2009_175 | Orange | 2020 | OFF - Industrial - Forklifts | 2009 | 175 | Nat Gas | 0 | 0 | 1.8364e-05 | 0.0077594 | 0.00059442 | 0.14919 | 0 | 0 | 0 | 0 | 8391.35 | 1671.7 | 0.93 | 244068.2 | 0 | 0.80644 | 1797.5269
OFF - Industrial - Forklifts_2010_50 | Orange | 2020 | OFF - Industrial - Forklifts | 2010 | 50 | Gasoline | 0.0014977 | 0.0013775 | 0.0016481 | 0.20204 | 0.0035822 | 0.33482 | 2.3082e-05 | 1.744e-05 | 4.0708e-06 | 8.7257e-06 | 24907.6 | 11508.45 | 6.39 | 471846.45 | 0.96671 | 2.5139 | 1801.0094
OFF - Industrial - Forklifts_2010_50 | Orange | 2020 | OFF - Industrial - Forklifts | 2010 | 50 | Nat Gas | 0 | 0 | 0.00010681 | 0.012319 | 0.003096 | 0.50599 | 0 | 0 | 0 | 0 | 27407.85 | 20191.8 | 11.21 | 827863.8 | 0 | 1.2383 | 1801.231
OFF - Industrial - Forklifts_2010_100 | Orange | 2020 | OFF - Industrial - Forklifts | 2010 | 100 | Gasoline | 0.0031242 | 0.0028736 | 0.0034379 | 0.35239 | 0.013022 | 1.9835 | 0.0001383 | 0.00010449 | 1.9164e-05 | 3.3792e-05 | 96458.55 | 40383.6 | 22.41 | 2826852 | 0.3366 | 1.5253 | 1802.0348
OFF - Industrial - Forklifts_2010_100 | Orange | 2020 | OFF - Industrial - Forklifts | 2010 | 100 | Nat Gas | 0 | 0 | 0.00062075 | 0.20786 | 0.023473 | 3.032 | 0 | 0 | 0 | 0 | 175105.1 | 70861.1 | 39.33 | 4960277 | 0 | 1.567 | 1801.7061
OFF - Industrial - Forklifts_2010_175 | Orange | 2020 | OFF - Industrial - Forklifts | 2010 | 175 | Gasoline | 0.00016831 | 0.00015481 | 0.00018522 | 0.0082253 | 0.00065194 | 0.14705 | 1.0542e-05 | 7.9651e-06 | 1.4608e-06 | 2.129e-06 | 6077.25 | 1474.6 | 0.82 | 215291.6 | 0.23811 | 1.0027 | 1798.2927
OFF - Industrial - Forklifts_2010_175 | Orange | 2020 | OFF - Industrial - Forklifts | 2010 | 175 | Nat Gas | 0 | 0 | 2.6475e-05 | 0.011504 | 0.00089038 | 0.23142 | 0 | 0 | 0 | 0 | 12968.45 | 2591.5 | 1.44 | 378359 | 0 | 0.77922 | 1799.6528
OFF - Industrial - Forklifts_2011_50 | Orange | 2020 | OFF - Industrial - Forklifts | 2011 | 50 | Gasoline | 0.0018432 | 0.0016954 | 0.0020283 | 0.24588 | 0.0043946 | 0.44412 | 3.0617e-05 | 2.3133e-05 | 5.3997e-06 | 1.1107e-05 | 31703.9 | 15264.3 | 8.47 | 625836.3 | 0.89701 | 2.3251 | 1802.1606
OFF - Industrial - Forklifts_2011_50 | Orange | 2020 | OFF - Industrial - Forklifts | 2011 | 50 | Nat Gas | 0 | 0 | 0.00013305 | 0.01586 | 0.0040032 | 0.68723 | 0 | 0 | 0 | 0 | 37131.45 | 27422.45 | 15.22 | 1124320.45 | 0 | 1.179 | 1801.7378
OFF - Industrial - Forklifts_2011_100 | Orange | 2020 | OFF - Industrial - Forklifts | 2011 | 100 | Gasoline | 0.003849 | 0.0035403 | 0.0042356 | 0.42802 | 0.016303 | 2.631 | 0.00018344 | 0.0001386 | 2.5419e-05 | 4.3987e-05 | 125560 | 53563.75 | 29.73 | 3749462.5 | 0.31265 | 1.4398 | 1801.6734
OFF - Industrial - Forklifts_2011_100 | Orange | 2020 | OFF - Industrial - Forklifts | 2011 | 100 | Nat Gas | 0 | 0 | 0.00077449 | 0.26759 | 0.02986 | 4.118 | 0 | 0 | 0 | 0 | 236494.45 | 96243.2 | 53.42 | 6737024 | 0 | 1.4676 | 1801.6323
OFF - Industrial - Forklifts_2011_175 | Orange | 2020 | OFF - Industrial - Forklifts | 2011 | 175 | Gasoline | 0.00020679 | 0.00019021 | 0.00022757 | 0.010477 | 0.00083607 | 0.19506 | 1.3983e-05 | 1.0565e-05 | 1.9377e-06 | 2.8144e-06 | 8033.65 | 1956.4 | 1.09 | 285634.4 | 0.2205 | 0.96922 | 1794.8624
OFF - Industrial - Forklifts_2011_175 | Orange | 2020 | OFF - Industrial - Forklifts | 2011 | 175 | Nat Gas | 0 | 0 | 3.3226e-05 | 0.014902 | 0.0011663 | 0.31431 | 0 | 0 | 0 | 0 | 17552.85 | 3522.25 | 1.95 | 514248.5 | 0 | 0.75097 | 1806.2821
OFF - Industrial - Forklifts_2012_50 | Orange | 2020 | OFF - Industrial - Forklifts | 2012 | 50 | Gasoline | 0.0023566 | 0.0021676 | 0.0025933 | 0.31022 | 0.0055975 | 0.6157 | 4.2446e-05 | 3.207e-05 | 7.4858e-06 | 1.4748e-05 | 42099.1 | 21159.05 | 11.75 | 867521.05 | 0.82735 | 2.1365 | 1800.7702
OFF - Industrial - Forklifts_2012_50 | Orange | 2020 | OFF - Industrial - Forklifts | 2012 | 50 | Nat Gas | 0 | 0 | 0.00017062 | 0.02113 | 0.005359 | 0.96878 | 0 | 0 | 0 | 0 | 52209.6 | 38657.15 | 21.46 | 1584943.15 | 0 | 1.1196 | 1801.3583
OFF - Industrial - Forklifts_2012_100 | Orange | 2020 | OFF - Industrial - Forklifts | 2012 | 100 | Gasoline | 0.0049271 | 0.004532 | 0.005422 | 0.53876 | 0.021258 | 3.6475 | 0.00025432 | 0.00019215 | 3.524e-05 | 5.9821e-05 | 170757.95 | 74259.25 | 41.22 | 5198147.5 | 0.28869 | 1.3541 | 1801.5344
OFF - Industrial - Forklifts_2012_100 | Orange | 2020 | OFF - Industrial - Forklifts | 2012 | 100 | Nat Gas | 0 | 0 | 0.00099507 | 0.35646 | 0.039243 | 5.8051 | 0 | 0 | 0 | 0 | 331503.95 | 135674.15 | 75.31 | 9497190.5 | 0 | 1.3682 | 1801.5423
OFF - Industrial - Forklifts_2012_175 | Orange | 2020 | OFF - Industrial - Forklifts | 2012 | 175 | Gasoline | 0.00026387 | 0.00024271 | 0.00029037 | 0.013924 | 0.0011193 | 0.27042 | 1.9386e-05 | 1.4647e-05 | 2.6863e-06 | 3.8872e-06 | 11096 | 2715.6 | 1.51 | 396477.6 | 0.2027 | 0.93481 | 1798.4106
OFF - Industrial - Forklifts_2012_175 | Orange | 2020 | OFF - Industrial - Forklifts | 2012 | 175 | Nat Gas | 0 | 0 | 4.2986e-05 | 0.019988 | 0.0015835 | 0.44308 | 0 | 0 | 0 | 0 | 24652.1 | 4964 | 2.76 | 724744 | 0 | 0.72345 | 1798.5507
OFF - Industrial - Forklifts_2013_50 | Orange | 2020 | OFF - Industrial - Forklifts | 2013 | 50 | Gasoline | 0.0029611 | 0.0027236 | 0.0032585 | 0.38361 | 0.0070018 | 0.84488 | 5.8245e-05 | 4.4008e-05 | 1.0272e-05 | 1.9346e-05 | 55224.5 | 29035.75 | 16.12 | 1190465.75 | 0.75756 | 1.9475 | 1801.2252
OFF - Industrial - Forklifts_2013_50 | Orange | 2020 | OFF - Industrial - Forklifts | 2013 | 50 | Nat Gas | 0 | 0 | 0.00021496 | 0.027837 | 0.0070979 | 1.355 | 0 | 0 | 0 | 0 | 72843.05 | 54067.45 | 30.01 | 2216765.45 | 0 | 1.0602 | 1801.6478
OFF - Industrial - Forklifts_2013_100 | Orange | 2020 | OFF - Industrial - Forklifts | 2013 | 100 | Gasoline | 0.0061999 | 0.0057026 | 0.0068226 | 0.66432 | 0.027327 | 5.0052 | 0.00034898 | 0.00026367 | 4.8357e-05 | 8.0496e-05 | 229774.8 | 101900.7 | 56.56 | 7133049 | 0.26472 | 1.2685 | 1801.639
OFF - Industrial - Forklifts_2013_100 | Orange | 2020 | OFF - Industrial - Forklifts | 2013 | 100 | Nat Gas | 0 | 0 | 0.0012565 | 0.46956 | 0.050903 | 8.1195 | 0 | 0 | 0 | 0 | 461049.75 | 189763.5 | 105.33 | 13283445 | 0 | 1.2689 | 1801.6092
OFF - Industrial - Forklifts_2013_175 | Orange | 2020 | OFF - Industrial - Forklifts | 2013 | 175 | Gasoline | 0.00033077 | 0.00030424 | 0.00036399 | 0.018283 | 0.0014814 | 0.37107 | 2.6602e-05 | 2.0099e-05 | 3.6862e-06 | 5.3155e-06 | 15173.05 | 3723 | 2.07 | 543558 | 0.18534 | 0.90242 | 1798.5507
OFF - Industrial - Forklifts_2013_175 | Orange | 2020 | OFF - Industrial - Forklifts | 2013 | 175 | Nat Gas | 0 | 0 | 5.4737e-05 | 0.026531 | 0.0021299 | 0.61973 | 0 | 0 | 0 | 0 | 34353.8 | 6945.95 | 3.85 | 1014108.7 | 0 | 0.69546 | 1804.1429
OFF - Industrial - Forklifts_2014_50 | Orange | 2020 | OFF - Industrial - Forklifts | 2014 | 50 | Gasoline | 0.0067462 | 0.0062052 | 0.0074238 | 0.85703 | 0.015866 | 2.1201 | 0.00014616 | 0.00011043 | 2.5777e-05 | 4.6311e-05 | 132195.7 | 72864.95 | 40.45 | 2987462.95 | 0.68777 | 1.7585 | 1801.3585
OFF - Industrial - Forklifts_2014_50 | Orange | 2020 | OFF - Industrial - Forklifts | 2014 | 50 | Nat Gas | 0 | 0 | 0.00047865 | 0.065365 | 0.016767 | 3.3909 | 0 | 0 | 0 | 0 | 181821.1 | 135305.5 | 75.1 | 5547525.5 | 0 | 1.0008 | 1801.6711
OFF - Industrial - Forklifts_2014_100 | Orange | 2020 | OFF - Industrial - Forklifts | 2014 | 100 | Gasoline | 0.01415 | 0.013015 | 0.015571 | 1.4789 | 0.063947 | 12.5601 | 0.00087572 | 0.00066166 | 0.00012135 | 0.000198 | 565187.9 | 255708.05 | 141.94 | 17899563.5 | 0.24076 | 1.183 | 1801.5221
OFF - Industrial - Forklifts_2014_100 | Orange | 2020 | OFF - Industrial - Forklifts | 2014 | 100 | Nat Gas | 0 | 0 | 0.0028059 | 1.1024 | 0.11741 | 20.3189 | 0 | 0 | 0 | 0 | 1147202.3 | 474879.6 | 263.59 | 33241572 | 0 | 1.1695 | 1801.5843
OFF - Industrial - Forklifts_2014_175 | Orange | 2020 | OFF - Industrial - Forklifts | 2014 | 175 | Gasoline | 0.00075144 | 0.00069117 | 0.00082691 | 0.04381 | 0.0035804 | 0.93117 | 6.6755e-05 | 5.0437e-05 | 9.2502e-06 | 1.3292e-05 | 37941.75 | 9344 | 5.19 | 1364224 | 0.16776 | 0.86903 | 1800.3854
OFF - Industrial - Forklifts_2014_175 | Orange | 2020 | OFF - Industrial - Forklifts | 2014 | 175 | Nat Gas | 0 | 0 | 0.0001235 | 0.062828 | 0.0051179 | 1.5509 | 0 | 0 | 0 | 0 | 85650.9 | 17377.65 | 9.65 | 2537136.9 | 0 | 0.66794 | 1800.7927
OFF - Industrial - Forklifts_2015_50 | Orange | 2020 | OFF - Industrial - Forklifts | 2015 | 50 | Gasoline | 0.0069099 | 0.0063558 | 0.007604 | 0.85657 | 0.016143 | 2.4167 | 0.00016661 | 0.00012588 | 2.9383e-05 | 5.0241e-05 | 143412.15 | 83059.4 | 46.1 | 3405435.4 | 0.61799 | 1.5696 | 1801.7223
OFF - Industrial - Forklifts_2015_50 | Orange | 2020 | OFF - Industrial - Forklifts | 2015 | 50 | Nat Gas | 0 | 0 | 0.00047054 | 0.068519 | 0.017697 | 3.8047 | 0 | 0 | 0 | 0 | 203487.5 | 151818.1 | 84.27 | 6224542.1 | 0 | 0.94139 | 1801.5676
OFF - Industrial - Forklifts_2015_100 | Orange | 2020 | OFF - Industrial - Forklifts | 2015 | 100 | Gasoline | 0.014524 | 0.013359 | 0.015983 | 1.4714 | 0.067619 | 14.3172 | 0.00099823 | 0.00075422 | 0.00013832 | 0.00022114 | 631256.55 | 291478.05 | 161.79 | 20403463.5 | 0.2168 | 1.0974 | 1801.5826
OFF - Industrial - Forklifts_2015_100 | Orange | 2020 | OFF - Industrial - Forklifts | 2015 | 100 | Nat Gas | 0 | 0 | 0.0027684 | 1.1554 | 0.12054 | 22.7984 | 0 | 0 | 0 | 0 | 1279825.05 | 532830.65 | 295.76 | 37298145.5 | 0 | 1.0702 | 1801.5643
OFF - Industrial - Forklifts_2015_175 | Orange | 2020 | OFF - Industrial - Forklifts | 2015 | 175 | Gasoline | 0.00076698 | 0.00070547 | 0.00084401 | 0.047581 | 0.0039252 | 1.0614 | 7.6093e-05 | 5.7493e-05 | 1.0544e-05 | 1.5097e-05 | 43095.55 | 10654.35 | 5.91 | 1555535.1 | 0.15017 | 0.83555 | 1802.7665
OFF - Industrial - Forklifts_2015_175 | Orange | 2020 | OFF - Industrial - Forklifts | 2015 | 175 | Nat Gas | 0 | 0 | 0.00012344 | 0.066492 | 0.0055043 | 1.7401 | 0 | 0 | 0 | 0 | 95750.45 | 19498.3 | 10.82 | 2846751.8 | 0 | 0.64023 | 1802.061
OFF - Industrial - Forklifts_2016_50 | Orange | 2020 | OFF - Industrial - Forklifts | 2016 | 50 | Gasoline | 0.0066129 | 0.0060825 | 0.0072771 | 0.79421 | 0.015319 | 2.6072 | 0.00017974 | 0.0001358 | 3.1698e-05 | 5.1449e-05 | 146861.4 | 89603.85 | 49.74 | 3673757.85 | 0.54823 | 1.3807 | 1801.4445
OFF - Industrial - Forklifts_2016_50 | Orange | 2020 | OFF - Industrial - Forklifts | 2016 | 50 | Nat Gas | 0 | 0 | 0.00044102 | 0.069529 | 0.018098 | 4.1531 | 0 | 0 | 0 | 0 | 221547.7 | 165717.3 | 91.99 | 6794409.3 | 0 | 0.882 | 1801.4708
OFF - Industrial - Forklifts_2016_100 | Orange | 2020 | OFF - Industrial - Forklifts | 2016 | 100 | Gasoline | 0.013936 | 0.012819 | 0.015336 | 1.356 | 0.067256 | 15.4453 | 0.0010769 | 0.00081365 | 0.00014922 | 0.00023366 | 666971.8 | 314443.85 | 174.54 | 22011069.5 | 0.19284 | 1.0118 | 1801.5575
OFF - Industrial - Forklifts_2016_100 | Orange | 2020 | OFF - Industrial - Forklifts | 2016 | 100 | Nat Gas | 0 | 0 | 0.0026073 | 1.1722 | 0.11936 | 24.8857 | 0 | 0 | 0 | 0 | 1388956.4 | 581612.9 | 322.84 | 40712903 | 0 | 0.9708 | 1801.5515
OFF - Industrial - Forklifts_2016_175 | Orange | 2020 | OFF - Industrial - Forklifts | 2016 | 175 | Gasoline | 0.00073077 | 0.00067216 | 0.00080417 | 0.048786 | 0.0040661 | 1.1451 | 8.2089e-05 | 6.2023e-05 | 1.1375e-05 | 1.6228e-05 | 46322.15 | 11493.85 | 6.38 | 1678102.1 | 0.13263 | 0.80231 | 1801.5439
OFF - Industrial - Forklifts_2016_175 | Orange | 2020 | OFF - Industrial - Forklifts | 2016 | 175 | Nat Gas | 0 | 0 | 0.00011823 | 0.068212 | 0.0057482 | 1.8994 | 0 | 0 | 0 | 0 | 104127.2 | 21283.15 | 11.81 | 3107339.9 | 0 | 0.61254 | 1802.1296
OFF - Industrial - Forklifts_2017_25 | Orange | 2020 | OFF - Industrial - Forklifts | 2017 | 25 | Gasoline | 4.136e-06 | 3.8043e-06 | 4.5514e-06 | 0.00025475 | 3.443e-06 | 0.0004098 | 2.0612e-07 | 1.5574e-07 | 1.0386e-08 | 1.1508e-08 | 32.85 | 47.45 | 0.05 | 1091.35 | 1.1542 | 1.0446 | 949
OFF - Industrial - Forklifts_2017_25 | Orange | 2020 | OFF - Industrial - Forklifts | 2017 | 25 | Nat Gas | 0 | 0 | 1.1943e-06 | 0.00010695 | 3.0677e-06 | 0.00042195 | 0 | 0 | 0 | 0 | 32.85 | 29.2 | 0.02 | 671.6 | 0 | 1.5125 | 1460
OFF - Industrial - Forklifts_2017_50 | Orange | 2020 | OFF - Industrial - Forklifts | 2017 | 50 | Gasoline | 0.0060815 | 0.0055938 | 0.0066923 | 0.70007 | 0.013933 | 2.7473 | 0.00018939 | 0.0001431 | 3.3402e-05 | 5.1315e-05 | 146478.15 | 94418.2 | 52.41 | 3871146.2 | 0.47847 | 1.1918 | 1801.5302
OFF - Industrial - Forklifts_2017_50 | Orange | 2020 | OFF - Industrial - Forklifts | 2017 | 50 | Nat Gas | 0 | 0 | 0.00038909 | 0.067873 | 0.017826 | 4.3861 | 0 | 0 | 0 | 0 | 233377.35 | 175017.5 | 97.15 | 7175717.5 | 0 | 0.82259 | 1801.5183
OFF - Industrial - Forklifts_2017_100 | Orange | 2020 | OFF - Industrial - Forklifts | 2017 | 100 | Gasoline | 0.01286 | 0.011829 | 0.014152 | 1.1851 | 0.064875 | 16.2753 | 0.0011348 | 0.00085737 | 0.00015724 | 0.00024104 | 688035.95 | 331343.35 | 183.92 | 23194034.5 | 0.16887 | 0.92616 | 1801.5624
OFF - Industrial - Forklifts_2017_100 | Orange | 2020 | OFF - Industrial - Forklifts | 2017 | 100 | Nat Gas | 0 | 0 | 0.0023157 | 1.1441 | 0.11316 | 26.2822 | 0 | 0 | 0 | 0 | 1458401.3 | 614251.2 | 340.95 | 42997584 | 0 | 0.87144 | 1801.5873
OFF - Industrial - Forklifts_2017_175 | Orange | 2020 | OFF - Industrial - Forklifts | 2017 | 175 | Gasoline | 0.0006682 | 0.00061461 | 0.00073532 | 0.048727 | 0.0041071 | 1.2066 | 8.65e-05 | 6.5356e-05 | 1.1986e-05 | 1.7038e-05 | 48636.25 | 12110.7 | 6.72 | 1768162.2 | 0.1151 | 0.76913 | 1802.1875
OFF - Industrial - Forklifts_2017_175 | Orange | 2020 | OFF - Industrial - Forklifts | 2017 | 175 | Nat Gas | 0 | 0 | 0.00010743 | 0.067426 | 0.0057962 | 2.006 | 0 | 0 | 0 | 0 | 109562.05 | 22476.7 | 12.48 | 3281598.2 | 0 | 0.58485 | 1801.0176
OFF - Industrial - Forklifts_2018_25 | Orange | 2020 | OFF - Industrial - Forklifts | 2018 | 25 | Gasoline | 1.8034e-05 | 1.6588e-05 | 1.9845e-05 | 0.0011108 | 1.5012e-05 | 0.0017868 | 8.9874e-07 | 6.7905e-07 | 4.5286e-08 | 4.7311e-08 | 135.05 | 200.75 | 0.22 | 4617.25 | 1.1896 | 1.0766 | 912.5
OFF - Industrial - Forklifts_2018_25 | Orange | 2020 | OFF - Industrial - Forklifts | 2018 | 25 | Nat Gas | 0 | 0 | 3.9614e-06 | 0.00042055 | 1.1948e-05 | 0.0018514 | 0 | 0 | 0 | 0 | 138.7 | 131.4 | 0.11 | 3022.2 | 0 | 1.309 | 1194.5455
OFF - Industrial - Forklifts_2018_50 | Orange | 2020 | OFF - Industrial - Forklifts | 2018 | 50 | Gasoline | 0.0054008 | 0.0049677 | 0.0059433 | 0.58559 | 0.01219 | 2.8562 | 0.00019691 | 0.00014877 | 3.4727e-05 | 5.0338e-05 | 143689.55 | 98163.1 | 54.49 | 4024687.1 | 0.40871 | 1.0029 | 1801.4883
OFF - Industrial - Forklifts_2018_50 | Orange | 2020 | OFF - Industrial - Forklifts | 2018 | 50 | Nat Gas | 0 | 0 | 0.00032891 | 0.065606 | 0.017413 | 4.6178 | 0 | 0 | 0 | 0 | 245075.6 | 184262.95 | 102.28 | 7554780.95 | 0 | 0.76319 | 1801.5541
OFF - Industrial - Forklifts_2018_100 | Orange | 2020 | OFF - Industrial - Forklifts | 2018 | 100 | Gasoline | 0.011473 | 0.010553 | 0.012626 | 0.97863 | 0.061214 | 16.9209 | 0.0011798 | 0.00089138 | 0.00016348 | 0.00024521 | 699964.15 | 344487 | 191.22 | 24114090 | 0.14491 | 0.84056 | 1801.5218
OFF - Industrial - Forklifts_2018_100 | Orange | 2020 | OFF - Industrial - Forklifts | 2018 | 100 | Nat Gas | 0 | 0 | 0.001977 | 1.1056 | 0.10555 | 27.6706 | 0 | 0 | 0 | 0 | 1526499.35 | 646699.7 | 358.97 | 45268979 | 0 | 0.77208 | 1801.5425
OFF - Industrial - Forklifts_2018_175 | Orange | 2020 | OFF - Industrial - Forklifts | 2018 | 175 | Gasoline | 0.00058883 | 0.00054161 | 0.00064798 | 0.047873 | 0.0040855 | 1.2545 | 8.9931e-05 | 6.7948e-05 | 1.2462e-05 | 1.7651e-05 | 50384.6 | 12588.85 | 6.99 | 1837972.1 | 0.097574 | 0.73603 | 1800.98
OFF - Industrial - Forklifts_2018_175 | Orange | 2020 | OFF - Industrial - Forklifts | 2018 | 175 | Nat Gas | 0 | 0 | 9.4742e-05 | 0.066131 | 0.0058133 | 2.112 | 0 | 0 | 0 | 0 | 114920.25 | 23666.6 | 13.14 | 3455323.6 | 0 | 0.55709 | 1801.1111
OFF - Industrial - Forklifts_2019_25 | Orange | 2020 | OFF - Industrial - Forklifts | 2019 | 25 | Gasoline | 7.7237e-05 | 7.1043e-05 | 8.4995e-05 | 0.0047573 | 6.4296e-05 | 0.0076528 | 3.8492e-06 | 2.9083e-06 | 1.9396e-07 | 2.0459e-07 | 584 | 854.1 | 0.95 | 19644.3 | 1.1975 | 1.0838 | 899.0526
OFF - Industrial - Forklifts_2019_25 | Orange | 2020 | OFF - Industrial - Forklifts | 2019 | 25 | Nat Gas | 0 | 0 | 1.1542e-05 | 0.0016 | 4.49e-05 | 0.0079664 | 0 | 0 | 0 | 0 | 565.75 | 565.75 | 0.45 | 13012.25 | 0 | 1.1426 | 1257.2222
OFF - Industrial - Forklifts_2019_50 | Orange | 2020 | OFF - Industrial - Forklifts | 2019 | 50 | Gasoline | 0.0046445 | 0.004272 | 0.005111 | 0.45973 | 0.01026 | 2.9618 | 0.00020419 | 0.00015427 | 3.601e-05 | 4.9075e-05 | 140083.35 | 101791.2 | 56.5 | 4173439.2 | 0.33894 | 0.81401 | 1801.6142
OFF - Industrial - Forklifts_2019_50 | Orange | 2020 | OFF - Industrial - Forklifts | 2019 | 50 | Nat Gas | 0 | 0 | 0.0002597 | 0.062527 | 0.016803 | 4.8321 | 0 | 0 | 0 | 0 | 255784.7 | 192811.25 | 107.03 | 7905261.25 | 0 | 0.7038 | 1801.4692
OFF - Industrial - Forklifts_2019_100 | Orange | 2020 | OFF - Industrial - Forklifts | 2019 | 100 | Gasoline | 0.0099301 | 0.0091337 | 0.010927 | 0.752 | 0.057013 | 17.5464 | 0.0012234 | 0.00092433 | 0.00016952 | 0.0002487 | 709906.75 | 357221.85 | 198.28 | 25005529.5 | 0.12095 | 0.75497 | 1801.603
OFF - Industrial - Forklifts_2019_100 | Orange | 2020 | OFF - Industrial - Forklifts | 2019 | 100 | Nat Gas | 0 | 0 | 0.0015863 | 1.0534 | 0.096238 | 28.9547 | 0 | 0 | 0 | 0 | 1587979.95 | 676710 | 375.62 | 47369700 | 0 | 0.67272 | 1801.5814
OFF - Industrial - Forklifts_2019_175 | Orange | 2020 | OFF - Industrial - Forklifts | 2019 | 175 | Gasoline | 0.00050081 | 0.00046065 | 0.00055111 | 0.046753 | 0.0040452 | 1.3008 | 9.3256e-05 | 7.046e-05 | 1.2922e-05 | 1.8237e-05 | 52056.3 | 13056.05 | 7.25 | 1906183.3 | 0.080019 | 0.70269 | 1800.8345
OFF - Industrial - Forklifts_2019_175 | Orange | 2020 | OFF - Industrial - Forklifts | 2019 | 175 | Nat Gas | 0 | 0 | 7.9928e-05 | 0.064117 | 0.0057806 | 2.21 | 0 | 0 | 0 | 0 | 119800.3 | 24765.25 | 13.75 | 3615726.5 | 0 | 0.52938 | 1801.1091
OFF - Industrial - Forklifts_2020_25 | Orange | 2020 | OFF - Industrial - Forklifts | 2020 | 25 | Gasoline | 9.1206e-05 | 8.3891e-05 | 0.00010037 | 0.0056177 | 7.5924e-05 | 0.0090368 | 4.5454e-06 | 3.4343e-06 | 2.2904e-07 | 2.4167e-07 | 689.85 | 1011.05 | 1.12 | 23254.15 | 1.1946 | 1.0811 | 902.7232
OFF - Industrial - Forklifts_2020_25 | Orange | 2020 | OFF - Industrial - Forklifts | 2020 | 25 | Nat Gas | 0 | 0 | 7.1701e-06 | 0.0016511 | 4.5589e-05 | 0.0094601 | 0 | 0 | 0 | 0 | 638.75 | 671.6 | 0.54 | 15446.8 | 0 | 0.97726 | 1243.7037
OFF - Industrial - Forklifts_2020_50 | Orange | 2020 | OFF - Industrial - Forklifts | 2020 | 50 | Gasoline | 0.0037858 | 0.0034822 | 0.0041661 | 0.32046 | 0.0080867 | 3.04 | 0.00020957 | 0.00015835 | 3.6961e-05 | 4.7163e-05 | 134626.6 | 104477.6 | 57.99 | 4283581.6 | 0.26918 | 0.6251 | 1801.6486
OFF - Industrial - Forklifts_2020_50 | Orange | 2020 | OFF - Industrial - Forklifts | 2020 | 50 | Nat Gas | 0 | 0 | 0.00018145 | 0.058408 | 0.015931 | 5.0038 | 0 | 0 | 0 | 0 | 264190.65 | 199665.95 | 110.83 | 8186303.95 | 0 | 0.6444 | 1801.5515
OFF - Industrial - Forklifts_2020_100 | Orange | 2020 | OFF - Industrial - Forklifts | 2020 | 100 | Gasoline | 0.0081728 | 0.0075174 | 0.0089937 | 0.5021 | 0.051883 | 18.0095 | 0.0012557 | 0.00094872 | 0.000174 | 0.00024953 | 712290.2 | 366646.15 | 203.52 | 25665230.5 | 0.096986 | 0.66937 | 1801.5239
OFF - Industrial - Forklifts_2020_100 | Orange | 2020 | OFF - Industrial - Forklifts | 2020 | 100 | Nat Gas | 0 | 0 | 0.0011431 | 0.98361 | 0.084939 | 29.9838 | 0 | 0 | 0 | 0 | 1634732.8 | 700763.5 | 388.98 | 49053445 | 0 | 0.57336 | 1801.5412
OFF - Industrial - Forklifts_2020_175 | Orange | 2020 | OFF - Industrial - Forklifts | 2020 | 175 | Gasoline | 0.00040135 | 0.00036916 | 0.00044166 | 0.045021 | 0.0039556 | 1.3352 | 9.5717e-05 | 7.2319e-05 | 1.3263e-05 | 1.8651e-05 | 53238.9 | 13399.15 | 7.44 | 1956275.9 | 0.062484 | 0.66953 | 1800.961
OFF - Industrial - Forklifts_2020_175 | Orange | 2020 | OFF - Industrial - Forklifts | 2020 | 175 | Nat Gas | 0 | 0 | 6.2875e-05 | 0.061132 | 0.0056729 | 2.2886 | 0 | 0 | 0 | 0 | 123592.65 | 25644.9 | 14.23 | 3744155.4 | 0 | 0.50169 | 1802.1715
OFF - Industrial - Other General Industrial Equipment_2007_50 | Orange | 2020 | OFF - Industrial - Other General Industrial Equipment | 2007 | 50 | Gasoline | 4.3613e-06 | 4.0115e-06 | 4.7994e-06 | 0.00053082 | 1.0216e-05 | 0.0016348 | 1.127e-07 | 8.5151e-08 | 1.9876e-08 | 3.3246e-08 | 94.9 | 43.8 | 0.06 | 1314 | 1.0109 | 2.5744 | 730
OFF - Industrial - Other General Industrial Equipment_2007_100 | Orange | 2020 | OFF - Industrial - Other General Industrial Equipment | 2007 | 100 | Gasoline | 1.3255e-06 | 1.2192e-06 | 1.4586e-06 | 0.00013136 | 6.3066e-06 | 0.0013988 | 9.7528e-08 | 7.3688e-08 | 1.3514e-08 | 2.1738e-08 | 62.05 | 14.6 | 0.02 | 1153.4 | 0.35001 | 1.8105 | 730
OFF - Industrial - Other General Industrial Equipment_2007_175 | Orange | 2020 | OFF - Industrial - Other General Industrial Equipment | 2007 | 175 | Gasoline | 1.9514e-07 | 1.7949e-07 | 2.1474e-07 | 1.2434e-05 | 1.0421e-06 | 0.00028997 | 2.0788e-08 | 1.5706e-08 | 2.8806e-09 | 3.836e-09 | 10.95 | 0 | 0 | 0 | 0 | 0 | #DIV/0!
OFF - Industrial - Other General Industrial Equipment_2008_50 | Orange | 2020 | OFF - Industrial - Other General Industrial Equipment | 2008 | 50 | Gasoline | 1.4125e-05 | 1.2992e-05 | 1.5544e-05 | 0.0016969 | 3.2972e-05 | 0.0055564 | 3.8306e-07 | 2.8942e-07 | 6.7556e-08 | 1.0997e-07 | 313.9 | 146 | 0.2 | 4380 | 0.98219 | 2.4927 | 730
OFF - Industrial - Other General Industrial Equipment_2008_100 | Orange | 2020 | OFF - Industrial - Other General Industrial Equipment | 2008 | 100 | Gasoline | 4.2976e-06 | 3.9529e-06 | 4.7292e-06 | 0.00041888 | 2.0749e-05 | 0.0047544 | 3.3149e-07 | 2.5046e-07 | 4.5934e-08 | 7.1606e-08 | 204.4 | 47.45 | 0.07 | 3748.55 | 0.34917 | 1.8328 | 677.8571
OFF - Industrial - Other General Industrial Equipment_2008_175 | Orange | 2020 | OFF - Industrial - Other General Industrial Equipment | 2008 | 175 | Gasoline | 6.3085e-07 | 5.8026e-07 | 6.9421e-07 | 4.1413e-05 | 3.4852e-06 | 0.00098558 | 7.0655e-08 | 5.3384e-08 | 9.7907e-09 | 1.4065e-08 | 40.15 | 3.65 | 0.01 | 635.1 | 0.30253 | 1.8171 | 365
OFF - Industrial - Other General Industrial Equipment_2009_50 | Orange | 2020 | OFF - Industrial - Other General Industrial Equipment | 2009 | 50 | Gasoline | 2.6033e-05 | 2.3945e-05 | 2.8648e-05 | 0.0030822 | 6.0537e-05 | 0.010774 | 7.4273e-07 | 5.6117e-07 | 1.3099e-07 | 2.0843e-07 | 594.95 | 281.05 | 0.39 | 8431.5 | 0.94037 | 2.3774 | 720.641
OFF - Industrial - Other General Industrial Equipment_2009_100 | Orange | 2020 | OFF - Industrial - Other General Industrial Equipment | 2009 | 100 | Gasoline | 7.9301e-06 | 7.2941e-06 | 8.7266e-06 | 0.00075867 | 3.89e-05 | 0.0092185 | 6.4274e-07 | 4.8562e-07 | 8.9064e-08 | 1.381e-07 | 394.2 | 91.25 | 0.13 | 7208.75 | 0.33504 | 1.7868 | 701.9231
OFF - Industrial - Other General Industrial Equipment_2009_175 | Orange | 2020 | OFF - Industrial - Other General Industrial Equipment | 2009 | 175 | Gasoline | 1.1604e-06 | 1.0673e-06 | 1.2769e-06 | 7.8652e-05 | 6.6474e-06 | 0.001911 | 1.37e-07 | 1.0351e-07 | 1.8984e-08 | 2.6852e-08 | 76.65 | 7.3 | 0.01 | 1270.2 | 0.27823 | 1.7329 | 730
OFF - Industrial - Other General Industrial Equipment_2010_50 | Orange | 2020 | OFF - Industrial - Other General Industrial Equipment | 2010 | 50 | Gasoline | 3.8319e-05 | 3.5246e-05 | 4.2168e-05 | 0.004463 | 8.8726e-05 | 0.016729 | 1.1533e-06 | 8.7136e-07 | 2.0339e-07 | 3.1711e-07 | 905.2 | 438 | 0.61 | 13140 | 0.88818 | 2.2359 | 718.0328
OFF - Industrial - Other General Industrial Equipment_2010_100 | Orange | 2020 | OFF - Industrial - Other General Industrial Equipment | 2010 | 100 | Gasoline | 1.1688e-05 | 1.0751e-05 | 1.2862e-05 | 0.0010949 | 5.8334e-05 | 0.014314 | 9.98e-07 | 7.5405e-07 | 1.3829e-07 | 2.1354e-07 | 609.55 | 142.35 | 0.2 | 11245.65 | 0.31655 | 1.7176 | 711.75
OFF - Industrial - Other General Industrial Equipment_2010_175 | Orange | 2020 | OFF - Industrial - Other General Industrial Equipment | 2010 | 175 | Gasoline | 1.7042e-06 | 1.5675e-06 | 1.8753e-06 | 0.00011957 | 1.0151e-05 | 0.0029673 | 2.1272e-07 | 1.6072e-07 | 2.9477e-08 | 4.2196e-08 | 120.45 | 14.6 | 0.02 | 2540.4 | 0.20431 | 1.3231 | 730
OFF - Industrial - Other General Industrial Equipment_2011_50 | Orange | 2020 | OFF - Industrial - Other General Industrial Equipment | 2011 | 50 | Gasoline | 4.8038e-05 | 4.4185e-05 | 5.2862e-05 | 0.0054915 | 0.0001107 | 0.02219 | 1.5297e-06 | 1.1558e-06 | 2.6979e-07 | 4.1046e-07 | 1171.65 | 580.35 | 0.81 | 17410.5 | 0.84033 | 2.1053 | 716.4815
OFF - Industrial - Other General Industrial Equipment_2011_100 | Orange | 2020 | OFF - Industrial - Other General Industrial Equipment | 2011 | 100 | Gasoline | 1.4674e-05 | 1.3497e-05 | 1.6148e-05 | 0.0013421 | 7.4634e-05 | 0.018987 | 1.3238e-06 | 1.0002e-06 | 1.8344e-07 | 2.8003e-07 | 799.35 | 189.8 | 0.27 | 14994.2 | 0.29807 | 1.6482 | 702.963
OFF - Industrial - Other General Industrial Equipment_2011_175 | Orange | 2020 | OFF - Industrial - Other General Industrial Equipment | 2011 | 175 | Gasoline | 2.1311e-06 | 1.9602e-06 | 2.3451e-06 | 0.00015522 | 1.3237e-05 | 0.0039359 | 2.8217e-07 | 2.1319e-07 | 3.9099e-08 | 5.4983e-08 | 156.95 | 18.25 | 0.03 | 3175.5 | 0.20439 | 1.3803 | 608.3333
OFF - Industrial - Other General Industrial Equipment_2012_50 | Orange | 2020 | OFF - Industrial - Other General Industrial Equipment | 2012 | 50 | Gasoline | 6.2729e-05 | 5.7698e-05 | 6.9029e-05 | 0.0070193 | 0.00014377 | 0.030763 | 2.1208e-06 | 1.6024e-06 | 3.7402e-07 | 5.575e-07 | 1591.4 | 803 | 1.12 | 24090 | 0.79307 | 1.9761 | 716.9643
OFF - Industrial - Other General Industrial Equipment_2012_100 | Orange | 2020 | OFF - Industrial - Other General Industrial Equipment | 2012 | 100 | Gasoline | 1.9194e-05 | 1.7655e-05 | 2.1122e-05 | 0.0017078 | 9.9668e-05 | 0.026322 | 1.8353e-06 | 1.3866e-06 | 2.5431e-07 | 3.8488e-07 | 1098.65 | 262.8 | 0.37 | 20761.2 | 0.28158 | 1.5896 | 710.2703
OFF - Industrial - Other General Industrial Equipment_2012_175 | Orange | 2020 | OFF - Industrial - Other General Industrial Equipment | 2012 | 175 | Gasoline | 2.775e-06 | 2.5525e-06 | 3.0537e-06 | 0.00021049 | 1.8037e-05 | 0.0054566 | 3.9118e-07 | 2.9556e-07 | 5.4206e-08 | 7.6721e-08 | 219 | 25.55 | 0.04 | 4445.7 | 0.19011 | 1.3434 | 638.75
OFF - Industrial - Other General Industrial Equipment_2013_25 | Orange | 2020 | OFF - Industrial - Other General Industrial Equipment | 2013 | 25 | Diesel | 3.3541e-06 | 3.9917e-06 | 4.83e-06 | 1.6485e-05 | 3.0522e-05 | 0.0040037 | 1.1404e-06 | 1.0492e-06 | 5.0799e-08 | 3.3056e-08 | 131.4 | 189.8 | 0.13 | 4555.2 | 0.29016 | 2.2186 | 1460
OFF - Industrial - Other General Industrial Equipment_2013_50 | Orange | 2020 | OFF - Industrial - Other General Industrial Equipment | 2013 | 50 | Gasoline | 8.0769e-05 | 7.4292e-05 | 8.8882e-05 | 0.008817 | 0.00018398 | 0.042213 | 2.9102e-06 | 2.1988e-06 | 5.1324e-07 | 7.4803e-07 | 2135.25 | 1102.3 | 1.54 | 33069 | 0.74389 | 1.8422 | 715.7792
OFF - Industrial - Other General Industrial Equipment_2013_100 | Orange | 2020 | OFF - Industrial - Other General Industrial Equipment | 2013 | 100 | Gasoline | 2.4761e-05 | 2.2775e-05 | 2.7248e-05 | 0.0021338 | 0.00013155 | 0.03612 | 2.5184e-06 | 1.9028e-06 | 3.4897e-07 | 5.2426e-07 | 1496.5 | 361.35 | 0.51 | 28546.65 | 0.26417 | 1.5259 | 708.5294
OFF - Industrial - Other General Industrial Equipment_2013_175 | Orange | 2020 | OFF - Industrial - Other General Industrial Equipment | 2013 | 175 | Gasoline | 3.5617e-06 | 3.2761e-06 | 3.9195e-06 | 0.00028238 | 2.4319e-05 | 0.0074877 | 5.3679e-07 | 4.0557e-07 | 7.4382e-08 | 1.0485e-07 | 299.3 | 36.5 | 0.05 | 6351 | 0.1708 | 1.2679 | 730
OFF - Industrial - Other General Industrial Equipment_2014_25 | Orange | 2020 | OFF - Industrial - Other General Industrial Equipment | 2014 | 25 | Diesel | 1.2462e-05 | 1.4831e-05 | 1.7946e-05 | 6.1251e-05 | 0.0001134 | 0.014876 | 4.2373e-06 | 3.8983e-06 | 1.8874e-07 | 1.2396e-07 | 492.75 | 708.1 | 0.5 | 16994.4 | 0.28897 | 2.2095 | 1416.2
OFF - Industrial - Other General Industrial Equipment_2014_50 | Orange | 2020 | OFF - Industrial - Other General Industrial Equipment | 2014 | 50 | Gasoline | 0.00018936 | 0.00017417 | 0.00020838 | 0.02008 | 0.00042829 | 0.10593 | 7.3028e-06 | 5.5176e-06 | 1.2879e-06 | 1.8324e-06 | 5230.45 | 2763.05 | 3.87 | 82891.5 | 0.69577 | 1.7109 | 713.9664
OFF - Industrial - Other General Industrial Equipment_2014_100 | Orange | 2020 | OFF - Industrial - Other General Industrial Equipment | 2014 | 100 | Gasoline | 5.8175e-05 | 5.3509e-05 | 6.4018e-05 | 0.0048282 | 0.00031702 | 0.090639 | 6.3196e-06 | 4.7748e-06 | 8.757e-07 | 1.3043e-06 | 3723 | 908.85 | 1.27 | 71799.15 | 0.24677 | 1.462 | 715.6299
OFF - Industrial - Other General Industrial Equipment_2014_175 | Orange | 2020 | OFF - Industrial - Other General Industrial Equipment | 2014 | 175 | Gasoline | 8.32e-06 | 7.6527e-06 | 9.1556e-06 | 0.00069243 | 5.9942e-05 | 0.01879 | 1.347e-06 | 1.0177e-06 | 1.8665e-07 | 2.6341e-07 | 751.9 | 87.6 | 0.12 | 15242.4 | 0.16625 | 1.3022 | 730
OFF - Industrial - Other General Industrial Equipment_2015_25 | Orange | 2020 | OFF - Industrial - Other General Industrial Equipment | 2015 | 25 | Gasoline | 2.3656e-05 | 2.1759e-05 | 2.6032e-05 | 0.0014548 | 1.9728e-05 | 0.0023556 | 1.1848e-06 | 8.9519e-07 | 5.9701e-08 | 6.2655e-08 | 178.85 | 186.15 | 0.43 | 3350.7 | 2.1502 | 1.9496 | 432.907
OFF - Industrial - Other General Industrial Equipment_2015_25 | Orange | 2020 | OFF - Industrial - Other General Industrial Equipment | 2015 | 25 | Diesel | 2.4337e-05 | 2.8963e-05 | 3.5045e-05 | 0.00011961 | 0.00022145 | 0.029049 | 8.2747e-06 | 7.6127e-06 | 3.6858e-07 | 2.4333e-07 | 967.25 | 1383.35 | 0.97 | 33200.4 | 0.28886 | 2.2087 | 1426.134
OFF - Industrial - Other General Industrial Equipment_2015_50 | Orange | 2020 | OFF - Industrial - Other General Industrial Equipment | 2015 | 50 | Gasoline | 0.00020067 | 0.00018458 | 0.00022082 | 0.020558 | 0.00045016 | 0.12075 | 8.3244e-06 | 6.2895e-06 | 1.4681e-06 | 2.0395e-06 | 5821.75 | 3149.95 | 4.42 | 94498.5 | 0.64675 | 1.5773 | 712.6584
OFF - Industrial - Other General Industrial Equipment_2015_100 | Orange | 2020 | OFF - Industrial - Other General Industrial Equipment | 2015 | 100 | Gasoline | 6.18e-05 | 5.6844e-05 | 6.8007e-05 | 0.0049038 | 0.00034645 | 0.10332 | 7.2037e-06 | 5.4428e-06 | 9.9821e-07 | 1.4743e-06 | 4208.45 | 1036.6 | 1.45 | 81891.4 | 0.22984 | 1.4008 | 714.8966
OFF - Industrial - Other General Industrial Equipment_2015_175 | Orange | 2020 | OFF - Industrial - Other General Industrial Equipment | 2015 | 175 | Gasoline | 8.7797e-06 | 8.0756e-06 | 9.6615e-06 | 0.00077086 | 6.7093e-05 | 0.021418 | 1.5355e-06 | 1.1601e-06 | 2.1277e-07 | 3.0049e-07 | 857.75 | 98.55 | 0.14 | 17147.7 | 0.15594 | 1.2956 | 703.9286
OFF - Industrial - Other General Industrial Equipment_2016_25 | Orange | 2020 | OFF - Industrial - Other General Industrial Equipment | 2016 | 25 | Gasoline | 8.7016e-05 | 8.0037e-05 | 9.5756e-05 | 0.0053515 | 7.2569e-05 | 0.0086647 | 4.3582e-06 | 3.2928e-06 | 2.196e-07 | 2.3144e-07 | 660.65 | 686.2 | 1.6 | 12351.6 | 2.1456 | 1.9454 | 428.875
OFF - Industrial - Other General Industrial Equipment_2016_25 | Orange | 2020 | OFF - Industrial - Other General Industrial Equipment | 2016 | 25 | Diesel | 4.0326e-05 | 4.7991e-05 | 5.8069e-05 | 0.0001982 | 0.00036695 | 0.048135 | 1.3711e-05 | 1.2614e-05 | 6.1074e-07 | 4.0218e-07 | 1598.7 | 2292.2 | 1.61 | 55012.8 | 0.28886 | 2.2087 | 1423.7267
OFF - Industrial - Other General Industrial Equipment_2016_50 | Orange | 2020 | OFF - Industrial - Other General Industrial Equipment | 2016 | 50 | Gasoline | 0.0002001 | 0.00018405 | 0.0002202 | 0.019664 | 0.00044457 | 0.13026 | 8.9803e-06 | 6.7851e-06 | 1.5838e-06 | 2.1469e-06 | 6128.35 | 3398.15 | 4.76 | 101944.5 | 0.59781 | 1.444 | 713.8971
OFF - Industrial - Other General Industrial Equipment_2016_100 | Orange | 2020 | OFF - Industrial - Other General Industrial Equipment | 2016 | 100 | Gasoline | 6.1801e-05 | 5.6844e-05 | 6.8008e-05 | 0.004643 | 0.00035765 | 0.11146 | 7.7713e-06 | 5.8716e-06 | 1.0769e-06 | 1.5766e-06 | 4500.45 | 1116.9 | 1.57 | 88235.1 | 0.21332 | 1.3422 | 711.4013
OFF - Industrial - Other General Industrial Equipment_2016_175 | Orange | 2020 | OFF - Industrial - Other General Industrial Equipment | 2016 | 175 | Gasoline | 8.7117e-06 | 8.0131e-06 | 9.5867e-06 | 0.0008117 | 7.1047e-05 | 0.023106 | 1.6564e-06 | 1.2515e-06 | 2.2953e-07 | 3.2351e-07 | 923.45 | 109.5 | 0.15 | 19053 | 0.13926 | 1.2347 | 730
OFF - Industrial - Other General Industrial Equipment_2017_25 | Orange | 2020 | OFF - Industrial - Other General Industrial Equipment | 2017 | 25 | Gasoline | 0.00024427 | 0.00022468 | 0.0002688 | 0.01471 | 0.00019976 | 0.024262 | 1.2157e-05 | 9.1851e-06 | 6.4313e-07 | 6.419e-07 | 1832.3 | 2587.85 | 6.42 | 34645.8 | 2.1473 | 1.9092 | 403.0919
OFF - Industrial - Other General Industrial Equipment_2017_25 | Orange | 2020 | OFF - Industrial - Other General Industrial Equipment | 2017 | 25 | Diesel | 0.00013111 | 0.00015604 | 0.00018881 | 0.0006585 | 0.0011971 | 0.15728 | 4.48e-05 | 4.1216e-05 | 2.0113e-06 | 1.3158e-06 | 5230.45 | 7854.8 | 5.51 | 179726 | 0.28748 | 2.2056 | 1425.5535
OFF - Industrial - Other General Industrial Equipment_2017_50 | Orange | 2020 | OFF - Industrial - Other General Industrial Equipment | 2017 | 50 | Gasoline | 0.00019359 | 0.00017807 | 0.00021304 | 0.01807 | 0.0004252 | 0.13726 | 9.4629e-06 | 7.1497e-06 | 1.6689e-06 | 2.2057e-06 | 6296.25 | 3580.65 | 5.02 | 107419.5 | 0.54889 | 1.3107 | 713.2769
OFF - Industrial - Other General Industrial Equipment_2017_100 | Orange | 2020 | OFF - Industrial - Other General Industrial Equipment | 2017 | 100 | Gasoline | 5.9991e-05 | 5.518e-05 | 6.6017e-05 | 0.0042106 | 0.0003599 | 0.11745 | 8.1889e-06 | 6.1872e-06 | 1.1347e-06 | 1.6469e-06 | 4701.2 | 1175.3 | 1.65 | 92848.7 | 0.19679 | 1.2835 | 712.303
OFF - Industrial - Other General Industrial Equipment_2017_175 | Orange | 2020 | OFF - Industrial - Other General Industrial Equipment | 2017 | 175 | Gasoline | 8.3794e-06 | 7.7073e-06 | 9.221e-06 | 0.00083435 | 7.3461e-05 | 0.024347 | 1.7454e-06 | 1.3188e-06 | 2.4187e-07 | 3.4013e-07 | 970.9 | 113.15 | 0.16 | 19688.1 | 0.12962 | 1.2355 | 707.1875
OFF - Industrial - Other General Industrial Equipment_2018_25 | Orange | 2020 | OFF - Industrial - Other General Industrial Equipment | 2018 | 25 | Gasoline | 0.00091724 | 0.00084368 | 0.0010094 | 0.055048 | 0.00074774 | 0.091068 | 4.5603e-05 | 3.4456e-05 | 2.4312e-06 | 2.4026e-06 | 6858.35 | 10121.45 | 25.29 | 130064.1 | 2.1479 | 1.9036 | 400.2155
OFF - Industrial - Other General Industrial Equipment_2018_25 | Orange | 2020 | OFF - Industrial - Other General Industrial Equipment | 2018 | 25 | Diesel | 0.00016345 | 0.00019452 | 0.00023537 | 0.00086475 | 0.001505 | 0.19846 | 5.6531e-05 | 5.2009e-05 | 2.5868e-06 | 1.6602e-06 | 6599.2 | 11041.25 | 7.75 | 226716.1 | 0.2841 | 2.198 | 1424.6774
OFF - Industrial - Other General Industrial Equipment_2018_50 | Orange | 2020 | OFF - Industrial - Other General Industrial Equipment | 2018 | 50 | Gasoline | 0.00018333 | 0.00016862 | 0.00020174 | 0.016032 | 0.0003971 | 0.14271 | 9.8382e-06 | 7.4333e-06 | 1.7351e-06 | 2.2351e-06 | 6380.2 | 3723 | 5.22 | 111690 | 0.49991 | 1.1773 | 713.2184
OFF - Industrial - Other General Industrial Equipment_2018_100 | Orange | 2020 | OFF - Industrial - Other General Industrial Equipment | 2018 | 100 | Gasoline | 5.7037e-05 | 5.2463e-05 | 6.2766e-05 | 0.0036686 | 0.00035654 | 0.12211 | 8.5137e-06 | 6.4326e-06 | 1.1797e-06 | 1.6981e-06 | 4847.2 | 1222.75 | 1.71 | 96597.25 | 0.17983 | 1.2222 | 715.0585
OFF - Industrial - Other General Industrial Equipment_2018_175 | Orange | 2020 | OFF - Industrial - Other General Industrial Equipment | 2018 | 175 | Gasoline | 7.8794e-06 | 7.2475e-06 | 8.6708e-06 | 0.00084565 | 7.4916e-05 | 0.025313 | 1.8147e-06 | 1.3711e-06 | 2.5146e-07 | 3.5292e-07 | 1007.4 | 116.8 | 0.17 | 20323.2 | 0.11808 | 1.2206 | 687.0588
OFF - Industrial - Other General Industrial Equipment_2019_25 | Orange | 2020 | OFF - Industrial - Other General Industrial Equipment | 2019 | 25 | Gasoline | 0.001981 | 0.0018221 | 0.00218 | 0.116 | 0.0015784 | 0.19612 | 9.7777e-05 | 7.3876e-05 | 5.4977e-06 | 5.125e-06 | 14629.2 | 27955.35 | 72.57 | 279998.8 | 2.1548 | 1.8666 | 385.2191
OFF - Industrial - Other General Industrial Equipment_2019_25 | Orange | 2020 | OFF - Industrial - Other General Industrial Equipment | 2019 | 25 | Diesel | 0.00023267 | 0.0002769 | 0.00033505 | 0.0014066 | 0.0021927 | 0.29211 | 8.3208e-05 | 7.6552e-05 | 4.0008e-06 | 2.4452e-06 | 9719.95 | 20735.65 | 14.54 | 333726.8 | 0.27474 | 2.1756 | 1426.1107
OFF - Industrial - Other General Industrial Equipment_2019_50 | Orange | 2020 | OFF - Industrial - Other General Industrial Equipment | 2019 | 50 | Gasoline | 0.00017149 | 0.00015774 | 0.00018872 | 0.013768 | 0.00036514 | 0.14798 | 1.0202e-05 | 7.7081e-06 | 1.7992e-06 | 2.2569e-06 | 6442.25 | 3861.7 | 5.41 | 115851 | 0.45085 | 1.0436 | 713.8078
OFF - Industrial - Other General Industrial Equipment_2019_100 | Orange | 2020 | OFF - Industrial - Other General Industrial Equipment | 2019 | 100 | Gasoline | 5.3614e-05 | 4.9314e-05 | 5.8999e-05 | 0.003069 | 0.00035144 | 0.12662 | 8.8284e-06 | 6.6704e-06 | 1.2234e-06 | 1.7441e-06 | 4978.6 | 1270.2 | 1.78 | 100345.8 | 0.16273 | 1.1597 | 713.5955
OFF - Industrial - Other General Industrial Equipment_2019_175 | Orange | 2020 | OFF - Industrial - Other General Industrial Equipment | 2019 | 175 | Gasoline | 7.3076e-06 | 6.7215e-06 | 8.0416e-06 | 0.00085431 | 7.6172e-05 | 0.026249 | 1.8818e-06 | 1.4218e-06 | 2.6076e-07 | 3.657e-07 | 1043.9 | 124.1 | 0.17 | 21593.4 | 0.10307 | 1.168 | 730
OFF - Industrial - Other General Industrial Equipment_2020_25 | Orange | 2020 | OFF - Industrial - Other General Industrial Equipment | 2020 | 25 | Gasoline | 0.0020826 | 0.0019155 | 0.0022917 | 0.13319 | 0.0016558 | 0.22546 | 0.000103 | 7.782e-05 | 6.3367e-06 | 5.8768e-06 | 16775.4 | 32528.8 | 84.56 | 321915.4 | 1.9703 | 1.7031 | 384.6831
OFF - Industrial - Other General Industrial Equipment_2020_25 | Orange | 2020 | OFF - Industrial - Other General Industrial Equipment | 2020 | 25 | Diesel | 0.00025593 | 0.00030458 | 0.00036854 | 0.0015685 | 0.002418 | 0.32248 | 9.1858e-05 | 8.451e-05 | 4.4393e-06 | 2.6996e-06 | 10731 | 23414.75 | 16.41 | 368387.2 | 0.27377 | 2.1734 | 1426.8586
OFF - Industrial - Other General Industrial Equipment_2020_50 | Orange | 2020 | OFF - Industrial - Other General Industrial Equipment | 2020 | 50 | Gasoline | 0.00015692 | 0.00014434 | 0.00017268 | 0.011199 | 0.00032691 | 0.15189 | 1.0471e-05 | 7.9115e-06 | 1.8467e-06 | 2.2543e-06 | 6434.95 | 3963.9 | 5.55 | 118917 | 0.4019 | 0.91026 | 714.2162
OFF - Industrial - Other General Industrial Equipment_2020_100 | Orange | 2020 | OFF - Industrial - Other General Industrial Equipment | 2020 | 100 | Gasoline | 4.9352e-05 | 4.5394e-05 | 5.4309e-05 | 0.0023955 | 0.00034194 | 0.12996 | 9.0614e-06 | 6.8464e-06 | 1.2556e-06 | 1.7748e-06 | 5066.2 | 1303.05 | 1.83 | 102940.95 | 0.14602 | 1.0999 | 712.0492
OFF - Industrial - Other General Industrial Equipment_2020_175 | Orange | 2020 | OFF - Industrial - Other General Industrial Equipment | 2020 | 175 | Gasoline | 6.6146e-06 | 6.0841e-06 | 7.279e-06 | 0.00085365 | 7.6628e-05 | 0.026942 | 1.9314e-06 | 1.4593e-06 | 2.6764e-07 | 3.7465e-07 | 1069.45 | 127.75 | 0.18 | 22228.5 | 0.090631 | 1.1415 | 709.7222
OFF - Industrial - Other Material Handling Equipment_1989_50 | Orange | 2020 | OFF - Industrial - Other Material Handling Equipment | 1989 | 50 | Gasoline | 2.7043e-08 | 2.4874e-08 | 2.9759e-08 | 5.0454e-07 | 2.9386e-08 | 2.8223e-06 | 1.9457e-10 | 1.4701e-10 | 3.4315e-11 | 0 | 0 | 0 | 0 | 0 | 0 | 0 | #DIV/0!
OFF - Industrial - Other Material Handling Equipment_1989_100 | Orange | 2020 | OFF - Industrial - Other Material Handling Equipment | 1989 | 100 | Gasoline | 1.0998e-06 | 1.0116e-06 | 1.2103e-06 | 1.4775e-05 | 2.5317e-06 | 0.00016264 | 1.134e-08 | 8.5677e-09 | 1.5713e-09 | 2.5574e-09 | 7.3 | 3.65 | 0.01 | 197.1 | 1.6995 | 4.2532 | 365
OFF - Industrial - Other Material Handling Equipment_1990_50 | Orange | 2020 | OFF - Industrial - Other Material Handling Equipment | 1990 | 50 | Gasoline | 7.9761e-08 | 7.3364e-08 | 8.7772e-08 | 1.4948e-06 | 8.8094e-08 | 8.4765e-06 | 5.8437e-10 | 4.4152e-10 | 1.0306e-10 | 0 | 0 | 0 | 0 | 0 | 0 | 0 | #DIV/0!
OFF - Industrial - Other Material Handling Equipment_1990_100 | Orange | 2020 | OFF - Industrial - Other Material Handling Equipment | 1990 | 100 | Gasoline | 3.2439e-06 | 2.9838e-06 | 3.5697e-06 | 4.3752e-05 | 7.5897e-06 | 0.00048847 | 3.4057e-08 | 2.5732e-08 | 4.7193e-09 | 7.6721e-09 | 21.9 | 7.3 | 0.02 | 394.2 | 2.5063 | 6.3752 | 365
OFF - Industrial - Other Material Handling Equipment_1991_50 | Orange | 2020 | OFF - Industrial - Other Material Handling Equipment | 1991 | 50 | Gasoline | 7.4651e-08 | 6.8664e-08 | 8.2149e-08 | 1.4056e-06 | 8.3832e-08 | 8.0814e-06 | 5.5712e-10 | 4.2094e-10 | 9.8255e-11 | 0 | 0 | 0 | 0 | 0 | 0 | 0 | #DIV/0!
OFF - Industrial - Other Material Handling Equipment_1991_100 | Orange | 2020 | OFF - Industrial - Other Material Handling Equipment | 1991 | 100 | Gasoline | 3.0362e-06 | 2.7927e-06 | 3.3411e-06 | 4.1118e-05 | 7.2225e-06 | 0.0004657 | 3.2469e-08 | 2.4532e-08 | 4.4993e-09 | 7.6721e-09 | 21.9 | 7.3 | 0.02 | 394.2 | 2.3458 | 6.0668 | 365
OFF - Industrial - Other Material Handling Equipment_1992_50 | Orange | 2020 | OFF - Industrial - Other Material Handling Equipment | 1992 | 50 | Gasoline | 1.0461e-07 | 9.6219e-08 | 1.1512e-07 | 1.9792e-06 | 1.1948e-07 | 1.154e-05 | 7.9553e-10 | 6.0107e-10 | 1.403e-10 | 0 | 0 | 0 | 0 | 0 | 0 | 0 | #DIV/0!
OFF - Industrial - Other Material Handling Equipment_1992_100 | Orange | 2020 | OFF - Industrial - Other Material Handling Equipment | 1992 | 100 | Gasoline | 4.2548e-06 | 3.9136e-06 | 4.6821e-06 | 5.7864e-05 | 1.0294e-05 | 0.00066498 | 4.6364e-08 | 3.503e-08 | 6.4246e-09 | 1.0229e-08 | 29.2 | 10.95 | 0.03 | 591.3 | 2.1916 | 5.7646 | 365
OFF - Industrial - Other Material Handling Equipment_1993_50 | Orange | 2020 | OFF - Industrial - Other Material Handling Equipment | 1993 | 50 | Gasoline | 1.2342e-07 | 1.1352e-07 | 1.3582e-07 | 2.3468e-06 | 1.4344e-07 | 1.3878e-05 | 9.5677e-10 | 7.2289e-10 | 1.6874e-10 | 0 | 0 | 0 | 0 | 0 | 0 | 0 | #DIV/0!
OFF - Industrial - Other Material Handling Equipment_1993_100 | Orange | 2020 | OFF - Industrial - Other Material Handling Equipment | 1993 | 100 | Gasoline | 5.0201e-06 | 4.6175e-06 | 5.5244e-06 | 6.857e-05 | 1.2358e-05 | 0.00079976 | 5.5761e-08 | 4.2131e-08 | 7.7268e-09 | 1.2787e-08 | 36.5 | 10.95 | 0.03 | 591.3 | 2.5858 | 6.9201 | 365
OFF - Industrial - Other Material Handling Equipment_1994_50 | Orange | 2020 | OFF - Industrial - Other Material Handling Equipment | 1994 | 50 | Gasoline | 2.6347e-07 | 2.4234e-07 | 2.8994e-07 | 5.0358e-06 | 3.1167e-07 | 3.0212e-05 | 2.0828e-09 | 1.5737e-09 | 3.6732e-10 | 0 | 0 | 0 | 0 | 0 | 0 | 0 | #DIV/0!
OFF - Industrial - Other Material Handling Equipment_1994_100 | Orange | 2020 | OFF - Industrial - Other Material Handling Equipment | 1994 | 100 | Gasoline | 1.0717e-05 | 9.8576e-06 | 1.1794e-05 | 0.00014705 | 2.6851e-05 | 0.001741 | 1.2139e-07 | 9.1714e-08 | 1.682e-08 | 2.6852e-08 | 76.65 | 25.55 | 0.07 | 1379.7 | 2.3658 | 6.4442 | 365
OFF - Industrial - Other Material Handling Equipment_1995_50 | Orange | 2020 | OFF - Industrial - Other Material Handling Equipment | 1995 | 50 | Gasoline | 4.8638e-07 | 4.4737e-07 | 5.3523e-07 | 9.3459e-06 | 5.8584e-07 | 5.6896e-05 | 3.9223e-09 | 2.9635e-09 | 6.9175e-10 | 1.2787e-09 | 3.65 | 0 | 0 | 0 | 0 | 0 | #DIV/0!
OFF - Industrial - Other Material Handling Equipment_1995_100 | Orange | 2020 | OFF - Industrial - Other Material Handling Equipment | 1995 | 100 | Gasoline | 1.9785e-05 | 1.8198e-05 | 2.1772e-05 | 0.00027273 | 5.0472e-05 | 0.0032786 | 2.286e-07 | 1.7272e-07 | 3.1676e-08 | 4.9869e-08 | 142.35 | 47.45 | 0.13 | 2562.3 | 2.3517 | 6.5225 | 365
OFF - Industrial - Other Material Handling Equipment_1996_50 | Orange | 2020 | OFF - Industrial - Other Material Handling Equipment | 1996 | 50 | Gasoline | 6.6171e-07 | 6.0864e-07 | 7.2817e-07 | 1.2785e-05 | 8.119e-07 | 7.8996e-05 | 5.4459e-09 | 4.1147e-09 | 9.6045e-10 | 1.2787e-09 | 3.65 | 0 | 0 | 0 | 0 | 0 | #DIV/0!
OFF - Industrial - Other Material Handling Equipment_1996_100 | Orange | 2020 | OFF - Industrial - Other Material Handling Equipment | 1996 | 100 | Gasoline | 2.6918e-05 | 2.4759e-05 | 2.9621e-05 | 0.00037286 | 6.9947e-05 | 0.0045522 | 3.1739e-07 | 2.3981e-07 | 4.3981e-08 | 6.9049e-08 | 197.1 | 69.35 | 0.18 | 3744.9 | 2.1892 | 6.1847 | 385.2778
OFF - Industrial - Other Material Handling Equipment_1997_50 | Orange | 2020 | OFF - Industrial - Other Material Handling Equipment | 1997 | 50 | Gasoline | 7.4228e-07 | 6.8275e-07 | 8.1684e-07 | 1.4425e-05 | 9.2815e-07 | 9.0476e-05 | 6.2374e-09 | 4.7127e-09 | 1.1e-09 | 1.2787e-09 | 3.65 | 0 | 0 | 0 | 0 | 0 | #DIV/0!
OFF - Industrial - Other Material Handling Equipment_1997_100 | Orange | 2020 | OFF - Industrial - Other Material Handling Equipment | 1997 | 100 | Gasoline | 3.0197e-05 | 2.7775e-05 | 3.323e-05 | 0.00042039 | 7.9963e-05 | 0.0052138 | 3.6352e-07 | 2.7466e-07 | 5.0372e-08 | 7.9278e-08 | 226.3 | 76.65 | 0.2 | 4139.1 | 2.222 | 6.3969 | 383.25
OFF - Industrial - Other Material Handling Equipment_1998_50 | Orange | 2020 | OFF - Industrial - Other Material Handling Equipment | 1998 | 50 | Gasoline | 9.6773e-07 | 8.9012e-07 | 1.0649e-06 | 2.0227e-05 | 1.1817e-06 | 0.00010241 | 7.0602e-09 | 5.3344e-09 | 1.2451e-09 | 1.2787e-09 | 3.65 | 3.65 | 0.01 | 149.65 | 1.9695 | 2.6146 | 365
OFF - Industrial - Other Material Handling Equipment_1998_100 | Orange | 2020 | OFF - Industrial - Other Material Handling Equipment | 1998 | 100 | Gasoline | 3.937e-05 | 3.6213e-05 | 4.3325e-05 | 0.00058906 | 0.0001018 | 0.0059016 | 4.1147e-07 | 3.1089e-07 | 5.7017e-08 | 9.2065e-08 | 262.8 | 87.6 | 0.23 | 4730.4 | 2.5348 | 7.1262 | 380.8696
OFF - Industrial - Other Material Handling Equipment_1999_50 | Orange | 2020 | OFF - Industrial - Other Material Handling Equipment | 1999 | 50 | Gasoline | 1.0575e-06 | 9.7273e-07 | 1.1638e-06 | 2.224e-05 | 1.3172e-06 | 0.00011437 | 7.8845e-09 | 5.9572e-09 | 1.3905e-09 | 2.5574e-09 | 7.3 | 3.65 | 0.01 | 149.65 | 2.1523 | 2.9144 | 365
OFF - Industrial - Other Material Handling Equipment_1999_100 | Orange | 2020 | OFF - Industrial - Other Material Handling Equipment | 1999 | 100 | Gasoline | 4.3026e-05 | 3.9575e-05 | 4.7348e-05 | 0.00064725 | 0.00011348 | 0.0065906 | 4.5951e-07 | 3.4719e-07 | 6.3674e-08 | 1.0357e-07 | 295.65 | 98.55 | 0.25 | 5321.7 | 2.4624 | 7.0607 | 394.2
OFF - Industrial - Other Material Handling Equipment_2000_50 | Orange | 2020 | OFF - Industrial - Other Material Handling Equipment | 2000 | 50 | Gasoline | 1.223e-06 | 1.1249e-06 | 1.3458e-06 | 2.5884e-05 | 1.5544e-06 | 0.00013522 | 9.322e-09 | 7.0433e-09 | 1.644e-09 | 2.5574e-09 | 7.3 | 3.65 | 0.01 | 149.65 | 2.489 | 3.4393 | 365
OFF - Industrial - Other Material Handling Equipment_2000_100 | Orange | 2020 | OFF - Industrial - Other Material Handling Equipment | 2000 | 100 | Gasoline | 4.9759e-05 | 4.5768e-05 | 5.4757e-05 | 0.00075274 | 0.00013391 | 0.0077922 | 5.4329e-07 | 4.1049e-07 | 7.5284e-08 | 1.2147e-07 | 346.75 | 116.8 | 0.3 | 6307.2 | 2.4028 | 7.0304 | 389.3333
OFF - Industrial - Other Material Handling Equipment_2001_50 | Orange | 2020 | OFF - Industrial - Other Material Handling Equipment | 2001 | 50 | Gasoline | 1.0543e-06 | 9.6973e-07 | 1.1602e-06 | 4.8518e-05 | 1.6207e-06 | 0.00014657 | 1.0104e-08 | 7.6344e-09 | 1.782e-09 | 2.5574e-09 | 7.3 | 3.65 | 0.01 | 149.65 | 2.1457 | 3.586 | 365
OFF - Industrial - Other Material Handling Equipment_2001_100 | Orange | 2020 | OFF - Industrial - Other Material Handling Equipment | 2001 | 100 | Gasoline | 4.414e-05 | 4.06e-05 | 4.8573e-05 | 0.00087231 | 0.00012762 | 0.0084461 | 5.8888e-07 | 4.4494e-07 | 8.1601e-08 | 1.3298e-07 | 379.6 | 127.75 | 0.33 | 6898.5 | 1.9488 | 6.1257 | 387.1212
OFF - Industrial - Other Material Handling Equipment_2002_50 | Orange | 2020 | OFF - Industrial - Other Material Handling Equipment | 2002 | 50 | Gasoline | 1.0615e-06 | 9.764e-07 | 1.1682e-06 | 5.2639e-05 | 1.7579e-06 | 0.00016394 | 1.1302e-08 | 8.5393e-09 | 1.9932e-09 | 3.836e-09 | 10.95 | 3.65 | 0.01 | 149.65 | 2.1604 | 3.8897 | 365
OFF - Industrial - Other Material Handling Equipment_2002_100 | Orange | 2020 | OFF - Industrial - Other Material Handling Equipment | 2002 | 100 | Gasoline | 3.8829e-05 | 3.5715e-05 | 4.2729e-05 | 0.00099102 | 0.0001221 | 0.0094472 | 6.5868e-07 | 4.9767e-07 | 9.1273e-08 | 1.4833e-07 | 423.4 | 142.35 | 0.37 | 7686.9 | 1.5385 | 5.2597 | 384.7297
OFF - Industrial - Other Material Handling Equipment_2003_50 | Orange | 2020 | OFF - Industrial - Other Material Handling Equipment | 2003 | 50 | Gasoline | 9.2741e-07 | 8.5303e-07 | 1.0206e-06 | 5.5541e-05 | 1.9234e-06 | 0.0001908 | 1.3154e-08 | 9.9383e-09 | 2.3198e-09 | 3.836e-09 | 10.95 | 3.65 | 0.01 | 149.65 | 1.8875 | 4.2559 | 365
OFF - Industrial - Other Material Handling Equipment_2003_100 | Orange | 2020 | OFF - Industrial - Other Material Handling Equipment | 2003 | 100 | Gasoline | 3.3118e-05 | 3.0462e-05 | 3.6444e-05 | 0.0011645 | 0.00011676 | 0.010995 | 7.666e-07 | 5.7921e-07 | 1.0623e-07 | 1.7134e-07 | 489.1 | 164.25 | 0.43 | 8869.5 | 1.1372 | 4.3588 | 381.9767
OFF - Industrial - Other Material Handling Equipment_2004_50 | Orange | 2020 | OFF - Industrial - Other Material Handling Equipment | 2004 | 50 | Gasoline | 6.5156e-07 | 5.9931e-07 | 7.17e-07 | 6.499e-05 | 1.7135e-06 | 0.00028119 | 1.9385e-08 | 1.4646e-08 | 3.4187e-09 | 5.1147e-09 | 14.6 | 3.65 | 0.01 | 149.65 | 1.3261 | 3.7914 | 365
OFF - Industrial - Other Material Handling Equipment_2004_100 | Orange | 2020 | OFF - Industrial - Other Material Handling Equipment | 2004 | 100 | Gasoline | 1.6579e-05 | 1.5249e-05 | 1.8244e-05 | 0.0010659 | 7.0895e-05 | 0.016204 | 1.1298e-06 | 8.5359e-07 | 1.5655e-07 | 2.3783e-07 | 678.9 | 240.9 | 0.63 | 13008.6 | 0.38815 | 1.8046 | 382.381
OFF - Industrial - Other Material Handling Equipment_2005_50 | Orange | 2020 | OFF - Industrial - Other Material Handling Equipment | 2005 | 50 | Gasoline | 1.0572e-06 | 9.7242e-07 | 1.1634e-06 | 0.00010445 | 2.7651e-06 | 0.00047322 | 3.2623e-08 | 2.4649e-08 | 5.7535e-09 | 8.9508e-09 | 25.55 | 10.95 | 0.02 | 448.95 | 0.71721 | 2.0394 | 547.5
OFF - Industrial - Other Material Handling Equipment_2005_100 | Orange | 2020 | OFF - Industrial - Other Material Handling Equipment | 2005 | 100 | Gasoline | 2.6797e-05 | 2.4648e-05 | 2.9489e-05 | 0.0017086 | 0.00011627 | 0.02727 | 1.9013e-06 | 1.4365e-06 | 2.6346e-07 | 3.9895e-07 | 1138.8 | 408.8 | 1.05 | 22075.2 | 0.36971 | 1.7441 | 389.3333
OFF - Industrial - Other Material Handling Equipment_2006_50 | Orange | 2020 | OFF - Industrial - Other Material Handling Equipment | 2006 | 50 | Gasoline | 9.9374e-07 | 9.1404e-07 | 1.0935e-06 | 9.7162e-05 | 2.5837e-06 | 0.00046199 | 3.1849e-08 | 2.4064e-08 | 5.617e-09 | 7.6721e-09 | 21.9 | 7.3 | 0.02 | 299.3 | 1.0112 | 2.8584 | 365
OFF - Industrial - Other Material Handling Equipment_2006_100 | Orange | 2020 | OFF - Industrial - Other Material Handling Equipment | 2006 | 100 | Gasoline | 2.5084e-05 | 2.3072e-05 | 2.7603e-05 | 0.0015847 | 0.00011055 | 0.026623 | 1.8562e-06 | 1.4025e-06 | 2.5721e-07 | 3.8744e-07 | 1105.95 | 397.85 | 1.03 | 21483.9 | 0.3556 | 1.7039 | 386.2621
OFF - Industrial - Other Material Handling Equipment_2007_50 | Orange | 2020 | OFF - Industrial - Other Material Handling Equipment | 2007 | 50 | Gasoline | 8.2053e-07 | 7.5473e-07 | 9.0295e-07 | 8.845e-05 | 1.8659e-06 | 0.00044246 | 3.0503e-08 | 2.3047e-08 | 5.3795e-09 | 7.6721e-09 | 21.9 | 7.3 | 0.02 | 299.3 | 0.83497 | 2.0643 | 365
OFF - Industrial - Other Material Handling Equipment_2007_100 | Orange | 2020 | OFF - Industrial - Other Material Handling Equipment | 2007 | 100 | Gasoline | 1.6955e-05 | 1.5596e-05 | 1.8658e-05 | 0.0014379 | 9.1126e-05 | 0.025497 | 1.7777e-06 | 1.3432e-06 | 2.4634e-07 | 3.6826e-07 | 1051.2 | 379.6 | 0.99 | 20498.4 | 0.25192 | 1.472 | 383.4343
OFF - Industrial - Other Material Handling Equipment_2008_50 | Orange | 2020 | OFF - Industrial - Other Material Handling Equipment | 2008 | 50 | Gasoline | 7.8397e-07 | 7.2109e-07 | 8.6271e-07 | 8.3151e-05 | 1.7758e-06 | 0.0004388 | 3.025e-08 | 2.2856e-08 | 5.335e-09 | 7.6721e-09 | 21.9 | 7.3 | 0.02 | 299.3 | 0.79776 | 1.9646 | 365
OFF - Industrial - Other Material Handling Equipment_2008_100 | Orange | 2020 | OFF - Industrial - Other Material Handling Equipment | 2008 | 100 | Gasoline | 1.6219e-05 | 1.4918e-05 | 1.7848e-05 | 0.0013468 | 8.8399e-05 | 0.025286 | 1.763e-06 | 1.3321e-06 | 2.443e-07 | 3.6442e-07 | 1040.25 | 375.95 | 0.98 | 20301.3 | 0.24332 | 1.4418 | 383.6224
OFF - Industrial - Other Material Handling Equipment_2009_50 | Orange | 2020 | OFF - Industrial - Other Material Handling Equipment | 2009 | 50 | Gasoline | 7.8483e-07 | 7.2189e-07 | 8.6366e-07 | 8.1777e-05 | 1.7701e-06 | 0.00045663 | 3.1479e-08 | 2.3784e-08 | 5.5517e-09 | 7.6721e-09 | 21.9 | 7.3 | 0.02 | 299.3 | 0.79864 | 1.9584 | 365
OFF - Industrial - Other Material Handling Equipment_2009_100 | Orange | 2020 | OFF - Industrial - Other Material Handling Equipment | 2009 | 100 | Gasoline | 1.6258e-05 | 1.4954e-05 | 1.7891e-05 | 0.0013192 | 8.9937e-05 | 0.026313 | 1.8346e-06 | 1.3862e-06 | 2.5422e-07 | 3.7721e-07 | 1076.75 | 394.2 | 1.02 | 21286.8 | 0.23261 | 1.399 | 386.4706
OFF - Industrial - Other Material Handling Equipment_2010_50 | Orange | 2020 | OFF - Industrial - Other Material Handling Equipment | 2010 | 50 | Gasoline | 8.5671e-07 | 7.8801e-07 | 9.4276e-07 | 8.7535e-05 | 1.9233e-06 | 0.00051894 | 3.5775e-08 | 2.703e-08 | 6.3093e-09 | 8.9508e-09 | 25.55 | 10.95 | 0.03 | 448.95 | 0.58119 | 1.4186 | 365
OFF - Industrial - Other Material Handling Equipment_2010_100 | Orange | 2020 | OFF - Industrial - Other Material Handling Equipment | 2010 | 100 | Gasoline | 1.7771e-05 | 1.6346e-05 | 1.9556e-05 | 0.0014056 | 9.9876e-05 | 0.029904 | 2.085e-06 | 1.5753e-06 | 2.8892e-07 | 4.2708e-07 | 1219.1 | 445.3 | 1.16 | 24046.2 | 0.22509 | 1.3753 | 383.8793
OFF - Industrial - Other Material Handling Equipment_2011_50 | Orange | 2020 | OFF - Industrial - Other Material Handling Equipment | 2011 | 50 | Gasoline | 9.1207e-07 | 8.3892e-07 | 1.0037e-06 | 9.1189e-05 | 2.0373e-06 | 0.00057615 | 3.9719e-08 | 3.001e-08 | 7.005e-09 | 8.9508e-09 | 25.55 | 10.95 | 0.03 | 448.95 | 0.61875 | 1.5026 | 365
OFF - Industrial - Other Material Handling Equipment_2011_100 | Orange | 2020 | OFF - Industrial - Other Material Handling Equipment | 2011 | 100 | Gasoline | 1.8948e-05 | 1.7428e-05 | 2.0851e-05 | 0.0014567 | 0.0001083 | 0.033201 | 2.3149e-06 | 1.749e-06 | 3.2077e-07 | 4.7183e-07 | 1346.85 | 496.4 | 1.28 | 26805.6 | 0.21529 | 1.3378 | 387.8125
OFF - Industrial - Other Material Handling Equipment_2012_50 | Orange | 2020 | OFF - Industrial - Other Material Handling Equipment | 2012 | 50 | Gasoline | 9.5041e-07 | 8.7419e-07 | 1.0459e-06 | 9.275e-05 | 2.1112e-06 | 0.00062726 | 4.3243e-08 | 3.2672e-08 | 7.6263e-09 | 1.0229e-08 | 29.2 | 10.95 | 0.03 | 448.95 | 0.64476 | 1.5571 | 365
OFF - Industrial - Other Material Handling Equipment_2012_100 | Orange | 2020 | OFF - Industrial - Other Material Handling Equipment | 2012 | 100 | Gasoline | 1.9777e-05 | 1.819e-05 | 2.1763e-05 | 0.0014727 | 0.00011508 | 0.036146 | 2.5202e-06 | 1.9041e-06 | 3.4922e-07 | 5.1019e-07 | 1456.35 | 540.2 | 1.4 | 29170.8 | 0.20648 | 1.3063 | 385.8571
OFF - Industrial - Other Material Handling Equipment_2013_50 | Orange | 2020 | OFF - Industrial - Other Material Handling Equipment | 2013 | 50 | Gasoline | 9.408e-07 | 8.6535e-07 | 1.0353e-06 | 8.9351e-05 | 2.0772e-06 | 0.00065003 | 4.4812e-08 | 3.3858e-08 | 7.9031e-09 | 1.0229e-08 | 29.2 | 10.95 | 0.03 | 448.95 | 0.63823 | 1.532 | 365
OFF - Industrial - Other Material Handling Equipment_2013_100 | Orange | 2020 | OFF - Industrial - Other Material Handling Equipment | 2013 | 100 | Gasoline | 1.9611e-05 | 1.8039e-05 | 2.1581e-05 | 0.0014089 | 0.00011634 | 0.037458 | 2.6117e-06 | 1.9733e-06 | 3.619e-07 | 5.2682e-07 | 1503.8 | 558.45 | 1.45 | 30156.3 | 0.19807 | 1.2774 | 385.1379
OFF - Industrial - Other Material Handling Equipment_2014_50 | Orange | 2020 | OFF - Industrial - Other Material Handling Equipment | 2014 | 50 | Gasoline | 9.1946e-07 | 8.4572e-07 | 1.0118e-06 | 8.4683e-05 | 2.0164e-06 | 0.00066653 | 4.595e-08 | 3.4718e-08 | 8.1038e-09 | 1.0229e-08 | 29.2 | 14.6 | 0.03 | 598.6 | 0.46782 | 1.1154 | 486.6667
OFF - Industrial - Other Material Handling Equipment_2014_100 | Orange | 2020 | OFF - Industrial - Other Material Handling Equipment | 2014 | 100 | Gasoline | 1.9204e-05 | 1.7664e-05 | 2.1133e-05 | 0.0013245 | 0.00011629 | 0.038409 | 2.678e-06 | 2.0234e-06 | 3.7109e-07 | 5.3705e-07 | 1533 | 573.05 | 1.49 | 30944.7 | 0.18901 | 1.2444 | 384.5973
OFF - Industrial - Other Material Handling Equipment_2015_50 | Orange | 2020 | OFF - Industrial - Other Material Handling Equipment | 2015 | 50 | Gasoline | 8.927e-07 | 8.2111e-07 | 9.8237e-07 | 7.9389e-05 | 1.9431e-06 | 0.00068062 | 4.6921e-08 | 3.5452e-08 | 8.2751e-09 | 1.0229e-08 | 29.2 | 14.6 | 0.03 | 598.6 | 0.45421 | 1.0749 | 486.6667
OFF - Industrial - Other Material Handling Equipment_2015_100 | Orange | 2020 | OFF - Industrial - Other Material Handling Equipment | 2015 | 100 | Gasoline | 1.8685e-05 | 1.7187e-05 | 2.0562e-05 | 0.0012297 | 0.00011569 | 0.039221 | 2.7346e-06 | 2.0661e-06 | 3.7893e-07 | 5.46e-07 | 1558.55 | 587.65 | 1.52 | 31733.1 | 0.17934 | 1.2072 | 386.6118
OFF - Industrial - Other Material Handling Equipment_2016_50 | Orange | 2020 | OFF - Industrial - Other Material Handling Equipment | 2016 | 50 | Gasoline | 8.4801e-07 | 7.8e-07 | 9.3319e-07 | 7.2433e-05 | 1.8305e-06 | 0.00068182 | 4.7004e-08 | 3.5514e-08 | 8.2897e-09 | 1.0229e-08 | 29.2 | 14.6 | 0.03 | 598.6 | 0.43147 | 1.0126 | 486.6667
OFF - Industrial - Other Material Handling Equipment_2016_100 | Orange | 2020 | OFF - Industrial - Other Material Handling Equipment | 2016 | 100 | Gasoline | 1.7792e-05 | 1.6365e-05 | 1.9579e-05 | 0.0011089 | 0.00011283 | 0.03929 | 2.7394e-06 | 2.0698e-06 | 3.796e-07 | 5.4472e-07 | 1554.9 | 587.65 | 1.52 | 31733.1 | 0.17076 | 1.1773 | 386.6118
OFF - Industrial - Other Material Handling Equipment_2017_50 | Orange | 2020 | OFF - Industrial - Other Material Handling Equipment | 2017 | 50 | Gasoline | 8.1516e-07 | 7.4979e-07 | 8.9704e-07 | 6.643e-05 | 1.7431e-06 | 0.00069323 | 4.779e-08 | 3.6108e-08 | 8.4284e-09 | 1.0229e-08 | 29.2 | 14.6 | 0.03 | 598.6 | 0.41475 | 0.9642 | 486.6667
OFF - Industrial - Other Material Handling Equipment_2017_100 | Orange | 2020 | OFF - Industrial - Other Material Handling Equipment | 2017 | 100 | Gasoline | 1.7148e-05 | 1.5773e-05 | 1.8871e-05 | 0.0010024 | 0.0001116 | 0.039948 | 2.7853e-06 | 2.1044e-06 | 3.8595e-07 | 5.5111e-07 | 1573.15 | 594.95 | 1.54 | 32127.3 | 0.16256 | 1.1502 | 386.3312
OFF - Industrial - Other Material Handling Equipment_2018_50 | Orange | 2020 | OFF - Industrial - Other Material Handling Equipment | 2018 | 50 | Gasoline | 7.7834e-07 | 7.1591e-07 | 8.5651e-07 | 6.0002e-05 | 1.6466e-06 | 0.00070245 | 4.8426e-08 | 3.6589e-08 | 8.5405e-09 | 1.0229e-08 | 29.2 | 14.6 | 0.04 | 598.6 | 0.39602 | 0.91086 | 365
OFF - Industrial - Other Material Handling Equipment_2018_100 | Orange | 2020 | OFF - Industrial - Other Material Handling Equipment | 2018 | 100 | Gasoline | 1.6422e-05 | 1.5105e-05 | 1.8071e-05 | 0.00088903 | 0.00010993 | 0.040479 | 2.8223e-06 | 2.1324e-06 | 3.9108e-07 | 5.5623e-07 | 1587.75 | 605.9 | 1.57 | 32718.6 | 0.15287 | 1.1125 | 385.9236
OFF - Industrial - Other Material Handling Equipment_2019_50 | Orange | 2020 | OFF - Industrial - Other Material Handling Equipment | 2019 | 50 | Gasoline | 7.4534e-07 | 6.8557e-07 | 8.2021e-07 | 5.3749e-05 | 1.5577e-06 | 0.00071655 | 4.9399e-08 | 3.7323e-08 | 8.712e-09 | 1.0229e-08 | 29.2 | 14.6 | 0.04 | 598.6 | 0.37923 | 0.86167 | 365
OFF - Industrial - Other Material Handling Equipment_2019_100 | Orange | 2020 | OFF - Industrial - Other Material Handling Equipment | 2019 | 100 | Gasoline | 1.5778e-05 | 1.4513e-05 | 1.7363e-05 | 0.00077764 | 0.00010891 | 0.041292 | 2.879e-06 | 2.1752e-06 | 3.9894e-07 | 5.639e-07 | 1609.65 | 616.85 | 1.6 | 33309.9 | 0.14427 | 1.0827 | 385.5312
OFF - Industrial - Other Material Handling Equipment_2020_50 | Orange | 2020 | OFF - Industrial - Other Material Handling Equipment | 2020 | 50 | Gasoline | 7.0546e-07 | 6.4888e-07 | 7.7632e-07 | 4.6872e-05 | 1.4537e-06 | 0.00072554 | 5.0018e-08 | 3.7792e-08 | 8.8213e-09 | 1.0229e-08 | 29.2 | 14.6 | 0.04 | 598.6 | 0.35894 | 0.80414 | 365
OFF - Industrial - Other Material Handling Equipment_2020_100 | Orange | 2020 | OFF - Industrial - Other Material Handling Equipment | 2020 | 100 | Gasoline | 1.4991e-05 | 1.3789e-05 | 1.6497e-05 | 0.00065653 | 0.00010702 | 0.04181 | 2.9151e-06 | 2.2025e-06 | 4.0394e-07 | 5.6901e-07 | 1624.25 | 624.15 | 1.62 | 33704.1 | 0.13546 | 1.0514 | 385.2778
OFF - Industrial - Sweepers/Scrubbers_2009_50 | Orange | 2020 | OFF - Industrial - Sweepers/Scrubbers | 2009 | 50 | Gasoline | 1.4746e-05 | 1.3564e-05 | 1.6227e-05 | 0.0016369 | 3.376e-05 | 0.0073905 | 5.0949e-07 | 3.8495e-07 | 8.9855e-08 | 1.3298e-07 | 379.6 | 124.1 | 0.24 | 4343.5 | 1.034 | 2.5737 | 517.0833
OFF - Industrial - Sweepers/Scrubbers_2009_100 | Orange | 2020 | OFF - Industrial - Sweepers/Scrubbers | 2009 | 100 | Gasoline | 8.463e-06 | 7.7843e-06 | 9.3131e-06 | 0.00074537 | 4.4287e-05 | 0.011854 | 8.265e-07 | 6.2446e-07 | 1.1453e-07 | 1.7262e-07 | 492.75 | 105.85 | 0.2 | 7197.8 | 0.3581 | 2.0373 | 529.25
OFF - Industrial - Sweepers/Scrubbers_2009_175 | Orange | 2020 | OFF - Industrial - Sweepers/Scrubbers | 2009 | 175 | Gasoline | 6.8607e-08 | 6.3105e-08 | 7.5498e-08 | 5.2715e-06 | 4.5306e-07 | 0.000138 | 9.8931e-09 | 7.4748e-09 | 1.3709e-09 | 2.5574e-09 | 7.3 | 0 | 0 | 0 | 0 | 0 | #DIV/0!
OFF - Industrial - Sweepers/Scrubbers_2010_50 | Orange | 2020 | OFF - Industrial - Sweepers/Scrubbers | 2010 | 50 | Gasoline | 4.6666e-05 | 4.2923e-05 | 5.1353e-05 | 0.0050856 | 0.00010635 | 0.024503 | 1.6892e-06 | 1.2763e-06 | 2.9792e-07 | 4.3347e-07 | 1237.35 | 416.1 | 0.81 | 14563.5 | 0.97593 | 2.418 | 513.7037
OFF - Industrial - Sweepers/Scrubbers_2010_100 | Orange | 2020 | OFF - Industrial - Sweepers/Scrubbers | 2010 | 100 | Gasoline | 2.6819e-05 | 2.4669e-05 | 2.9513e-05 | 0.0023066 | 0.00014273 | 0.039302 | 2.7403e-06 | 2.0704e-06 | 3.7972e-07 | 5.7029e-07 | 1627.9 | 346.75 | 0.67 | 23579 | 0.34642 | 2.0044 | 517.5373
OFF - Industrial - Sweepers/Scrubbers_2010_175 | Orange | 2020 | OFF - Industrial - Sweepers/Scrubbers | 2010 | 175 | Gasoline | 2.166e-07 | 1.9923e-07 | 2.3836e-07 | 1.7193e-05 | 1.483e-06 | 0.00045754 | 3.2801e-08 | 2.4783e-08 | 4.5452e-09 | 6.3934e-09 | 18.25 | 3.65 | 0 | 511 | 0.1291 | 0.961 | #DIV/0!
OFF - Industrial - Sweepers/Scrubbers_2011_25 | Orange | 2020 | OFF - Industrial - Sweepers/Scrubbers | 2011 | 25 | Diesel | 3.6253e-07 | 4.3144e-07 | 5.2205e-07 | 1.7818e-06 | 3.2989e-06 | 0.00043274 | 1.2327e-07 | 1.134e-07 | 5.4906e-09 | 3.6729e-09 | 14.6 | 14.6 | 0.02 | 335.8 | 0.42543 | 3.253 | 730
OFF - Industrial - Sweepers/Scrubbers_2011_50 | Orange | 2020 | OFF - Industrial - Sweepers/Scrubbers | 2011 | 50 | Gasoline | 8.9041e-05 | 8.19e-05 | 9.7984e-05 | 0.0095055 | 0.0002019 | 0.049094 | 3.3845e-06 | 2.5572e-06 | 5.969e-07 | 8.5288e-07 | 2434.55 | 835.85 | 1.62 | 29254.75 | 0.92699 | 2.2852 | 515.9568
OFF - Industrial - Sweepers/Scrubbers_2011_100 | Orange | 2020 | OFF - Industrial - Sweepers/Scrubbers | 2011 | 100 | Gasoline | 5.1251e-05 | 4.7141e-05 | 5.6398e-05 | 0.0042914 | 0.00027775 | 0.078746 | 5.4904e-06 | 4.1483e-06 | 7.608e-07 | 1.1355e-06 | 3241.2 | 697.15 | 1.35 | 47406.2 | 0.32927 | 1.9401 | 516.4074
OFF - Industrial - Sweepers/Scrubbers_2011_175 | Orange | 2020 | OFF - Industrial - Sweepers/Scrubbers | 2011 | 175 | Gasoline | 4.1222e-07 | 3.7916e-07 | 4.5362e-07 | 3.3879e-05 | 2.9332e-06 | 0.00091672 | 6.5719e-08 | 4.9654e-08 | 9.1066e-09 | 1.2787e-08 | 36.5 | 3.65 | 0.01 | 511 | 0.24569 | 1.9007 | 365
OFF - Industrial - Sweepers/Scrubbers_2012_25 | Orange | 2020 | OFF - Industrial - Sweepers/Scrubbers | 2012 | 25 | Diesel | 1.3174e-06 | 1.5678e-06 | 1.897e-06 | 6.4748e-06 | 1.1988e-05 | 0.0015725 | 4.4792e-07 | 4.1209e-07 | 1.9952e-08 | 1.2855e-08 | 51.1 | 58.4 | 0.09 | 1343.2 | 0.38649 | 2.9552 | 648.8889
OFF - Industrial - Sweepers/Scrubbers_2012_50 | Orange | 2020 | OFF - Industrial - Sweepers/Scrubbers | 2012 | 50 | Gasoline | 0.00013126 | 0.00012074 | 0.00014445 | 0.01369 | 0.00029598 | 0.07619 | 5.2525e-06 | 3.9686e-06 | 9.2634e-07 | 1.3017e-06 | 3715.7 | 1295.75 | 2.51 | 45351.25 | 0.88154 | 2.161 | 516.2351
OFF - Industrial - Sweepers/Scrubbers_2012_100 | Orange | 2020 | OFF - Industrial - Sweepers/Scrubbers | 2012 | 100 | Gasoline | 7.5682e-05 | 6.9612e-05 | 8.3283e-05 | 0.0061478 | 0.00041829 | 0.12221 | 8.5206e-06 | 6.4377e-06 | 1.1807e-06 | 1.7518e-06 | 5000.5 | 1080.4 | 2.1 | 73467.2 | 0.31375 | 1.8853 | 514.4762
OFF - Industrial - Sweepers/Scrubbers_2012_175 | Orange | 2020 | OFF - Industrial - Sweepers/Scrubbers | 2012 | 175 | Gasoline | 6.0594e-07 | 5.5734e-07 | 6.668e-07 | 5.1693e-05 | 4.4928e-06 | 0.0014227 | 1.0199e-07 | 7.7059e-08 | 1.4133e-08 | 2.0459e-08 | 58.4 | 7.3 | 0.01 | 1022 | 0.18058 | 1.4556 | 730
OFF - Industrial - Sweepers/Scrubbers_2013_25 | Orange | 2020 | OFF - Industrial - Sweepers/Scrubbers | 2013 | 25 | Diesel | 2.4381e-06 | 2.9016e-06 | 3.5109e-06 | 1.1983e-05 | 2.2186e-05 | 0.0029103 | 8.2899e-07 | 7.6267e-07 | 3.6926e-08 | 2.4792e-08 | 98.55 | 109.5 | 0.17 | 2518.5 | 0.38149 | 2.9169 | 644.1176
OFF - Industrial - Sweepers/Scrubbers_2013_50 | Orange | 2020 | OFF - Industrial - Sweepers/Scrubbers | 2013 | 50 | Gasoline | 0.00017556 | 0.00016148 | 0.0001932 | 0.01783 | 0.00039339 | 0.10757 | 7.416e-06 | 5.6032e-06 | 1.3079e-06 | 1.8068e-06 | 5157.45 | 1828.65 | 3.54 | 64002.75 | 0.83544 | 2.0352 | 516.5678
OFF - Industrial - Sweepers/Scrubbers_2013_100 | Orange | 2020 | OFF - Industrial - Sweepers/Scrubbers | 2013 | 100 | Gasoline | 0.00010141 | 9.3278e-05 | 0.0001116 | 0.007957 | 0.00057258 | 0.17254 | 1.203e-05 | 9.0894e-06 | 1.667e-06 | 2.4576e-06 | 7015.3 | 1529.35 | 2.96 | 103995.8 | 0.297 | 1.8231 | 516.6723
OFF - Industrial - Sweepers/Scrubbers_2013_175 | Orange | 2020 | OFF - Industrial - Sweepers/Scrubbers | 2013 | 175 | Gasoline | 8.0782e-07 | 7.4304e-07 | 8.8896e-07 | 7.1736e-05 | 6.2597e-06 | 0.0020087 | 1.44e-07 | 1.088e-07 | 1.9954e-08 | 2.8131e-08 | 80.3 | 7.3 | 0.02 | 1022 | 0.24074 | 2.0281 | 365
OFF - Industrial - Sweepers/Scrubbers_2014_25 | Orange | 2020 | OFF - Industrial - Sweepers/Scrubbers | 2014 | 25 | Diesel | 4.0377e-06 | 4.8052e-06 | 5.8143e-06 | 1.9845e-05 | 3.6742e-05 | 0.0048196 | 1.3729e-06 | 1.263e-06 | 6.1152e-08 | 4.0402e-08 | 160.6 | 178.85 | 0.28 | 4113.55 | 0.3868 | 2.9575 | 638.75
OFF - Industrial - Sweepers/Scrubbers_2014_50 | Orange | 2020 | OFF - Industrial - Sweepers/Scrubbers | 2014 | 50 | Gasoline | 0.00024088 | 0.00022156 | 0.00026507 | 0.023727 | 0.00053595 | 0.15629 | 1.0775e-05 | 8.1408e-06 | 1.9002e-06 | 2.5778e-06 | 7358.4 | 2657.2 | 5.15 | 93002 | 0.78884 | 1.9082 | 515.9612
OFF - Industrial - Sweepers/Scrubbers_2014_100 | Orange | 2020 | OFF - Industrial - Sweepers/Scrubbers | 2014 | 100 | Gasoline | 0.00013943 | 0.00012825 | 0.00015344 | 0.01051 | 0.00080573 | 0.25069 | 1.7479e-05 | 1.3206e-05 | 2.422e-06 | 3.5483e-06 | 10128.75 | 2219.2 | 4.3 | 150905.6 | 0.28141 | 1.768 | 516.093
OFF - Industrial - Sweepers/Scrubbers_2014_175 | Orange | 2020 | OFF - Industrial - Sweepers/Scrubbers | 2014 | 175 | Gasoline | 1.1044e-06 | 1.0158e-06 | 1.2153e-06 | 0.00010241 | 8.973e-06 | 0.0029184 | 2.0922e-07 | 1.5807e-07 | 2.8991e-08 | 4.0918e-08 | 116.8 | 14.6 | 0.02 | 2044 | 0.16456 | 1.4536 | 730
OFF - Industrial - Sweepers/Scrubbers_2015_25 | Orange | 2020 | OFF - Industrial - Sweepers/Scrubbers | 2015 | 25 | Gasoline | 2.9313e-05 | 2.6962e-05 | 3.2258e-05 | 0.001802 | 2.4459e-05 | 0.0029231 | 1.4703e-06 | 1.1109e-06 | 7.4086e-08 | 7.8e-08 | 222.65 | 175.2 | 0.65 | 3153.6 | 2.831 | 2.5682 | 269.5385
OFF - Industrial - Sweepers/Scrubbers_2015_25 | Orange | 2020 | OFF - Industrial - Sweepers/Scrubbers | 2015 | 25 | Diesel | 5.6503e-06 | 6.7243e-06 | 8.1364e-06 | 2.7771e-05 | 5.1416e-05 | 0.0067445 | 1.9212e-06 | 1.7675e-06 | 8.5575e-08 | 5.6012e-08 | 222.65 | 251.85 | 0.39 | 5792.55 | 0.38439 | 2.9391 | 645.7692
OFF - Industrial - Sweepers/Scrubbers_2015_50 | Orange | 2020 | OFF - Industrial - Sweepers/Scrubbers | 2015 | 50 | Gasoline | 0.00059636 | 0.00054854 | 0.00065626 | 0.056693 | 0.0013163 | 0.41117 | 2.8346e-05 | 2.1417e-05 | 4.9991e-06 | 6.6619e-06 | 19016.5 | 6993.4 | 13.54 | 244769 | 0.74206 | 1.7807 | 516.4993
OFF - Industrial - Sweepers/Scrubbers_2015_100 | Orange | 2020 | OFF - Industrial - Sweepers/Scrubbers | 2015 | 100 | Gasoline | 0.00034601 | 0.00031826 | 0.00038076 | 0.024886 | 0.0020509 | 0.65951 | 4.5982e-05 | 3.4742e-05 | 6.3717e-06 | 9.2756e-06 | 26477.1 | 5840 | 11.31 | 397120 | 0.26537 | 1.71 | 516.3572
OFF - Industrial - Sweepers/Scrubbers_2015_175 | Orange | 2020 | OFF - Industrial - Sweepers/Scrubbers | 2015 | 175 | Gasoline | 2.7231e-06 | 2.5047e-06 | 2.9966e-06 | 0.00026465 | 2.3286e-05 | 0.0076776 | 5.504e-07 | 4.1586e-07 | 7.6269e-08 | 1.0741e-07 | 306.6 | 32.85 | 0.07 | 4599 | 0.18033 | 1.6766 | 469.2857
OFF - Industrial - Sweepers/Scrubbers_2016_25 | Orange | 2020 | OFF - Industrial - Sweepers/Scrubbers | 2016 | 25 | Gasoline | 0.00010783 | 9.9178e-05 | 0.00011866 | 0.0066283 | 8.9971e-05 | 0.010752 | 5.4083e-06 | 4.0863e-06 | 2.7252e-07 | 2.8642e-07 | 817.6 | 649.7 | 2.4 | 11694.6 | 2.8081 | 2.5474 | 270.7083
OFF - Industrial - Sweepers/Scrubbers_2016_25 | Orange | 2020 | OFF - Industrial - Sweepers/Scrubbers | 2016 | 25 | Diesel | 1.6373e-05 | 1.9486e-05 | 2.3577e-05 | 8.0473e-05 | 0.00014899 | 0.019544 | 5.5671e-06 | 5.1217e-06 | 2.4798e-07 | 1.6344e-07 | 649.7 | 726.35 | 1.12 | 16706.05 | 0.38621 | 2.9531 | 648.5268
OFF - Industrial - Sweepers/Scrubbers_2016_50 | Orange | 2020 | OFF - Industrial - Sweepers/Scrubbers | 2016 | 50 | Gasoline | 0.00063095 | 0.00058034 | 0.00069432 | 0.05752 | 0.00138 | 0.46407 | 3.1993e-05 | 2.4172e-05 | 5.6423e-06 | 7.3818e-06 | 21071.45 | 7894.95 | 15.29 | 276323.25 | 0.69543 | 1.6536 | 516.3473
OFF - Industrial - Sweepers/Scrubbers_2016_100 | Orange | 2020 | OFF - Industrial - Sweepers/Scrubbers | 2016 | 100 | Gasoline | 0.00036704 | 0.0003376 | 0.00040391 | 0.024969 | 0.002237 | 0.74436 | 5.1898e-05 | 3.9212e-05 | 7.1915e-06 | 1.0403e-05 | 29696.4 | 6591.9 | 12.76 | 448249.2 | 0.24939 | 1.6525 | 516.6066
OFF - Industrial - Sweepers/Scrubbers_2016_175 | Orange | 2020 | OFF - Industrial - Sweepers/Scrubbers | 2016 | 175 | Gasoline | 2.8677e-06 | 2.6377e-06 | 3.1557e-06 | 0.00029331 | 2.5921e-05 | 0.0086654 | 6.2122e-07 | 4.6936e-07 | 8.6082e-08 | 1.2147e-07 | 346.75 | 36.5 | 0.07 | 5110 | 0.17092 | 1.6797 | 521.4286
OFF - Industrial - Sweepers/Scrubbers_2017_25 | Orange | 2020 | OFF - Industrial - Sweepers/Scrubbers | 2017 | 25 | Gasoline | 0.00024889 | 0.00022893 | 0.00027389 | 0.015141 | 0.00020583 | 0.024731 | 1.2439e-05 | 9.3987e-06 | 6.3611e-07 | 6.5596e-07 | 1872.45 | 1711.85 | 6.34 | 26834.8 | 2.8249 | 2.5398 | 270.0079
OFF - Industrial - Sweepers/Scrubbers_2017_25 | Orange | 2020 | OFF - Industrial - Sweepers/Scrubbers | 2017 | 25 | Diesel | 1.9757e-05 | 2.3512e-05 | 2.845e-05 | 0.00010167 | 0.00018109 | 0.023832 | 6.7887e-06 | 6.2456e-06 | 3.075e-07 | 1.9925e-07 | 792.05 | 930.75 | 1.43 | 20421.75 | 0.38123 | 2.9362 | 650.8741
OFF - Industrial - Sweepers/Scrubbers_2017_50 | Orange | 2020 | OFF - Industrial - Sweepers/Scrubbers | 2017 | 50 | Gasoline | 0.00062931 | 0.00057884 | 0.00069251 | 0.054566 | 0.0013619 | 0.496 | 3.4194e-05 | 2.5835e-05 | 6.0304e-06 | 7.7424e-06 | 22100.75 | 8438.8 | 16.34 | 295358 | 0.64893 | 1.5268 | 516.4504
OFF - Industrial - Sweepers/Scrubbers_2017_100 | Orange | 2020 | OFF - Industrial - Sweepers/Scrubbers | 2017 | 100 | Gasoline | 0.00036719 | 0.00033774 | 0.00040407 | 0.023353 | 0.0023079 | 0.79556 | 5.5468e-05 | 4.191e-05 | 7.6862e-06 | 1.1048e-05 | 31536 | 7044.5 | 13.64 | 479026 | 0.23346 | 1.5953 | 516.4589
OFF - Industrial - Sweepers/Scrubbers_2017_175 | Orange | 2020 | OFF - Industrial - Sweepers/Scrubbers | 2017 | 175 | Gasoline | 2.845e-06 | 2.6168e-06 | 3.1307e-06 | 0.00030774 | 2.7318e-05 | 0.0092615 | 6.6395e-07 | 5.0165e-07 | 9.2004e-08 | 1.2915e-07 | 368.65 | 40.15 | 0.08 | 5621 | 0.15415 | 1.6093 | 501.875
OFF - Industrial - Sweepers/Scrubbers_2018_25 | Orange | 2020 | OFF - Industrial - Sweepers/Scrubbers | 2018 | 25 | Gasoline | 0.00090207 | 0.00082973 | 0.00099268 | 0.054759 | 0.00074465 | 0.08957 | 4.5052e-05 | 3.4039e-05 | 2.3107e-06 | 2.3771e-06 | 6785.35 | 6369.25 | 23.57 | 97272.5 | 2.8244 | 2.5348 | 270.227
OFF - Industrial - Sweepers/Scrubbers_2018_25 | Orange | 2020 | OFF - Industrial - Sweepers/Scrubbers | 2018 | 25 | Diesel | 2.5778e-05 | 3.0678e-05 | 3.7121e-05 | 0.00014662 | 0.00024029 | 0.03186 | 9.0753e-06 | 8.3492e-06 | 4.2654e-07 | 2.6629e-07 | 1058.5 | 1372.4 | 2.11 | 27294.7 | 0.37217 | 2.915 | 650.4265
OFF - Industrial - Sweepers/Scrubbers_2018_50 | Orange | 2020 | OFF - Industrial - Sweepers/Scrubbers | 2018 | 50 | Gasoline | 0.0006196 | 0.00056991 | 0.00068183 | 0.050537 | 0.0013245 | 0.52599 | 3.6262e-05 | 2.7398e-05 | 6.3951e-06 | 8.0557e-06 | 22995 | 8946.15 | 17.33 | 313115.25 | 0.60268 | 1.4006 | 516.2233
OFF - Industrial - Sweepers/Scrubbers_2018_100 | Orange | 2020 | OFF - Industrial - Sweepers/Scrubbers | 2018 | 100 | Gasoline | 0.00036279 | 0.00033369 | 0.00039922 | 0.02123 | 0.0023594 | 0.84368 | 5.8823e-05 | 4.4444e-05 | 8.1511e-06 | 1.1641e-05 | 33229.6 | 7471.55 | 14.47 | 508065.4 | 0.21748 | 1.5377 | 516.3476
OFF - Industrial - Sweepers/Scrubbers_2018_175 | Orange | 2020 | OFF - Industrial - Sweepers/Scrubbers | 2018 | 175 | Gasoline | 2.7838e-06 | 2.5606e-06 | 3.0634e-06 | 0.00032024 | 2.8561e-05 | 0.0098217 | 7.0411e-07 | 5.3199e-07 | 9.7568e-08 | 1.3682e-07 | 390.55 | 43.8 | 0.08 | 6132 | 0.13827 | 1.5423 | 547.5
OFF - Industrial - Sweepers/Scrubbers_2019_25 | Orange | 2020 | OFF - Industrial - Sweepers/Scrubbers | 2019 | 25 | Gasoline | 0.0014503 | 0.001334 | 0.001596 | 0.086182 | 0.0011757 | 0.14298 | 7.1914e-05 | 5.4335e-05 | 3.7973e-06 | 3.7696e-06 | 10760.2 | 12756.75 | 47.21 | 155234.5 | 2.8455 | 2.5078 | 270.2129
OFF - Industrial - Sweepers/Scrubbers_2019_25 | Orange | 2020 | OFF - Industrial - Sweepers/Scrubbers | 2019 | 25 | Diesel | 4.5423e-05 | 5.4057e-05 | 6.5409e-05 | 0.00030856 | 0.00043781 | 0.058885 | 1.6773e-05 | 1.5431e-05 | 8.4263e-07 | 4.9401e-07 | 1963.7 | 2989.35 | 4.6 | 50457.6 | 0.35474 | 2.8731 | 649.8587
OFF - Industrial - Sweepers/Scrubbers_2019_50 | Orange | 2020 | OFF - Industrial - Sweepers/Scrubbers | 2019 | 50 | Gasoline | 0.00060139 | 0.00055316 | 0.00066179 | 0.045441 | 0.0012669 | 0.55318 | 3.8136e-05 | 2.8814e-05 | 6.7257e-06 | 8.3089e-06 | 23717.7 | 9409.7 | 18.22 | 329339.5 | 0.55615 | 1.2738 | 516.449
OFF - Industrial - Sweepers/Scrubbers_2019_100 | Orange | 2020 | OFF - Industrial - Sweepers/Scrubbers | 2019 | 100 | Gasoline | 0.00035355 | 0.00032519 | 0.00038906 | 0.018609 | 0.0023887 | 0.88729 | 6.1864e-05 | 4.6742e-05 | 8.5725e-06 | 1.2164e-05 | 34722.45 | 7858.45 | 15.21 | 534374.6 | 0.2015 | 1.4802 | 516.6634
OFF - Industrial - Sweepers/Scrubbers_2019_175 | Orange | 2020 | OFF - Industrial - Sweepers/Scrubbers | 2019 | 175 | Gasoline | 2.6825e-06 | 2.4673e-06 | 2.9519e-06 | 0.00033038 | 2.9607e-05 | 0.010329 | 7.4051e-07 | 5.5949e-07 | 1.0261e-07 | 1.4449e-07 | 412.45 | 47.45 | 0.09 | 6643 | 0.12298 | 1.4758 | 527.2222
OFF - Industrial - Sweepers/Scrubbers_2020_25 | Orange | 2020 | OFF - Industrial - Sweepers/Scrubbers | 2020 | 25 | Gasoline | 0.0013291 | 0.0012225 | 0.0014626 | 0.097081 | 0.0010452 | 0.16123 | 6.5552e-05 | 4.9528e-05 | 4.2913e-06 | 4.2312e-06 | 12077.85 | 14607.3 | 54.06 | 175075.9 | 2.3122 | 1.9768 | 270.2053
OFF - Industrial - Sweepers/Scrubbers_2020_25 | Orange | 2020 | OFF - Industrial - Sweepers/Scrubbers | 2020 | 25 | Diesel | 5.0858e-05 | 6.0525e-05 | 7.3236e-05 | 0.0003507 | 0.00049169 | 0.066216 | 1.8862e-05 | 1.7353e-05 | 9.5293e-07 | 5.5461e-07 | 2204.6 | 3405.45 | 5.23 | 56710.05 | 0.3534 | 2.8709 | 651.1377
OFF - Industrial - Sweepers/Scrubbers_2020_50 | Orange | 2020 | OFF - Industrial - Sweepers/Scrubbers | 2020 | 50 | Gasoline | 0.00057416 | 0.00052811 | 0.00063183 | 0.039309 | 0.0011886 | 0.57628 | 3.9728e-05 | 3.0017e-05 | 7.0065e-06 | 8.4853e-06 | 24221.4 | 9803.9 | 18.98 | 343136.5 | 0.50962 | 1.147 | 516.5385
OFF - Industrial - Sweepers/Scrubbers_2020_100 | Orange | 2020 | OFF - Industrial - Sweepers/Scrubbers | 2020 | 100 | Gasoline | 0.00033915 | 0.00031195 | 0.00037321 | 0.015512 | 0.0023919 | 0.92433 | 6.4447e-05 | 4.8693e-05 | 8.9303e-06 | 1.2589e-05 | 35934.25 | 8186.95 | 15.85 | 556712.6 | 0.18554 | 1.4227 | 516.5268
OFF - Industrial - Sweepers/Scrubbers_2020_175 | Orange | 2020 | OFF - Industrial - Sweepers/Scrubbers | 2020 | 175 | Gasoline | 2.5389e-06 | 2.3353e-06 | 2.7939e-06 | 0.00033748 | 3.0395e-05 | 0.010761 | 7.7142e-07 | 5.8285e-07 | 1.069e-07 | 1.4961e-07 | 427.05 | 47.45 | 0.09 | 6643 | 0.1164 | 1.515 | 527.2222
OFF - Light Commercial - Air Compressors_1989_25 | Orange | 2020 | OFF - Light Commercial - Air Compressors | 1989 | 25 | Diesel | 1.5392e-07 | 1.8318e-07 | 2.2165e-07 | 5.2013e-07 | 7.2952e-07 | 5.9118e-05 | 6.0546e-08 | 5.5702e-08 | 7.8432e-10 | 0 | 0 | 3.65 | 0 | 87.6 | 0.69241 | 2.7576 | #DIV/0!
OFF - Light Commercial - Air Compressors_1989_50 | Orange | 2020 | OFF - Light Commercial - Air Compressors | 1989 | 50 | Gasoline | 2.8507e-06 | 2.6221e-06 | 3.137e-06 | 5.1519e-05 | 2.7426e-06 | 0.0002594 | 1.7883e-08 | 1.3511e-08 | 3.1538e-09 | 5.1147e-09 | 14.6 | 7.3 | 0.01 | 255.5 | 3.3981 | 3.5544 | 730
OFF - Light Commercial - Air Compressors_1989_50 | Orange | 2020 | OFF - Light Commercial - Air Compressors | 1989 | 50 | Diesel | 4.4321e-06 | 5.2745e-06 | 6.3822e-06 | 1.2982e-05 | 8.8176e-06 | 0.0006613 | 1.2289e-06 | 1.1306e-06 | 8.5489e-09 | 5.5094e-09 | 21.9 | 21.9 | 0.03 | 810.3 | 2.1554 | 3.6032 | 730
OFF - Light Commercial - Air Compressors_1989_100 | Orange | 2020 | OFF - Light Commercial - Air Compressors | 1989 | 100 | Gasoline | 1.2898e-05 | 1.1864e-05 | 1.4194e-05 | 0.00017002 | 2.6294e-05 | 0.0016634 | 1.1597e-07 | 8.7625e-08 | 1.607e-08 | 2.6852e-08 | 76.65 | 18.25 | 0.04 | 1277.5 | 3.075 | 6.8153 | 456.25
OFF - Light Commercial - Air Compressors_1989_175 | Orange | 2020 | OFF - Light Commercial - Air Compressors | 1989 | 175 | Gasoline | 5.2887e-07 | 4.8645e-07 | 5.8199e-07 | 8.1774e-06 | 3.9524e-06 | 0.00020833 | 1.4935e-08 | 1.1284e-08 | 2.0695e-09 | 2.5574e-09 | 7.3 | 0 | 0 | 0 | 0 | 0 | #DIV/0!
OFF - Light Commercial - Air Compressors_1990_25 | Orange | 2020 | OFF - Light Commercial - Air Compressors | 1990 | 25 | Diesel | 4.6229e-07 | 5.5016e-07 | 6.6569e-07 | 1.5621e-06 | 2.191e-06 | 0.00017755 | 1.8184e-07 | 1.6729e-07 | 2.3556e-09 | 9.1823e-10 | 3.65 | 10.95 | 0.01 | 219 | 0.83182 | 3.3128 | 1095
OFF - Light Commercial - Air Compressors_1990_50 | Orange | 2020 | OFF - Light Commercial - Air Compressors | 1990 | 50 | Gasoline | 8.3934e-06 | 7.7202e-06 | 9.2364e-06 | 0.00015237 | 8.2183e-06 | 0.00077907 | 5.3708e-08 | 4.058e-08 | 9.472e-09 | 1.4065e-08 | 40.15 | 18.25 | 0.03 | 638.75 | 4.0021 | 4.2603 | 608.3333
OFF - Light Commercial - Air Compressors_1990_50 | Orange | 2020 | OFF - Light Commercial - Air Compressors | 1990 | 50 | Diesel | 1.3311e-05 | 1.5841e-05 | 1.9168e-05 | 3.8988e-05 | 2.6483e-05 | 0.0019861 | 3.6909e-06 | 3.3956e-06 | 2.5676e-08 | 1.7446e-08 | 69.35 | 65.7 | 0.08 | 2430.9 | 2.1578 | 3.6073 | 821.25
OFF - Light Commercial - Air Compressors_1990_100 | Orange | 2020 | OFF - Light Commercial - Air Compressors | 1990 | 100 | Gasoline | 3.7977e-05 | 3.4932e-05 | 4.1792e-05 | 0.0005025 | 7.8791e-05 | 0.0049957 | 3.4831e-07 | 2.6317e-07 | 4.8266e-08 | 7.9278e-08 | 226.3 | 54.75 | 0.11 | 3832.5 | 3.018 | 6.8074 | 497.7273
OFF - Light Commercial - Air Compressors_1990_175 | Orange | 2020 | OFF - Light Commercial - Air Compressors | 1990 | 175 | Gasoline | 1.5742e-06 | 1.448e-06 | 1.7323e-06 | 2.427e-05 | 1.1822e-05 | 0.00062568 | 4.4855e-08 | 3.389e-08 | 6.2155e-09 | 8.9508e-09 | 25.55 | 3.65 | 0.01 | 489.1 | 0.98028 | 8.0033 | 365
OFF - Light Commercial - Air Compressors_1991_25 | Orange | 2020 | OFF - Light Commercial - Air Compressors | 1991 | 25 | Diesel | 5.0985e-07 | 6.0676e-07 | 7.3418e-07 | 1.7229e-06 | 2.4165e-06 | 0.00019582 | 2.0055e-07 | 1.8451e-07 | 2.598e-09 | 9.1823e-10 | 3.65 | 10.95 | 0.01 | 219 | 0.91741 | 3.6536 | 1095
OFF - Light Commercial - Air Compressors_1991_50 | Orange | 2020 | OFF - Light Commercial - Air Compressors | 1991 | 50 | Gasoline | 9.1831e-06 | 8.4466e-06 | 1.0105e-05 | 0.00016748 | 9.1548e-06 | 0.00086982 | 5.9965e-08 | 4.5307e-08 | 1.0575e-08 | 1.5344e-08 | 43.8 | 18.25 | 0.04 | 638.75 | 4.3787 | 4.7457 | 456.25
OFF - Light Commercial - Air Compressors_1991_50 | Orange | 2020 | OFF - Light Commercial - Air Compressors | 1991 | 50 | Diesel | 1.4681e-05 | 1.7471e-05 | 2.114e-05 | 4.3e-05 | 2.9207e-05 | 0.0021905 | 4.0706e-06 | 3.745e-06 | 2.8317e-08 | 1.9283e-08 | 76.65 | 73 | 0.09 | 2701 | 2.1419 | 3.5806 | 811.1111
OFF - Light Commercial - Air Compressors_1991_100 | Orange | 2020 | OFF - Light Commercial - Air Compressors | 1991 | 100 | Gasoline | 4.1552e-05 | 3.822e-05 | 4.5726e-05 | 0.00055193 | 8.7768e-05 | 0.0055777 | 3.8889e-07 | 2.9383e-07 | 5.3888e-08 | 8.8229e-08 | 251.85 | 62.05 | 0.13 | 4343.5 | 2.9136 | 6.6909 | 477.3077
OFF - Light Commercial - Air Compressors_1991_175 | Orange | 2020 | OFF - Light Commercial - Air Compressors | 1991 | 175 | Gasoline | 1.7418e-06 | 1.6021e-06 | 1.9167e-06 | 2.6773e-05 | 1.3144e-05 | 0.00069857 | 5.008e-08 | 3.7838e-08 | 6.9395e-09 | 1.0229e-08 | 29.2 | 3.65 | 0.01 | 489.1 | 1.0846 | 8.8986 | 365
OFF - Light Commercial - Air Compressors_1992_25 | Orange | 2020 | OFF - Light Commercial - Air Compressors | 1992 | 25 | Diesel | 7.2831e-07 | 8.6675e-07 | 1.0488e-06 | 2.4611e-06 | 3.4519e-06 | 0.00027973 | 2.8649e-07 | 2.6357e-07 | 3.7112e-09 | 2.7547e-09 | 10.95 | 18.25 | 0.02 | 350.4 | 0.81907 | 3.262 | 912.5
OFF - Light Commercial - Air Compressors_1992_50 | Orange | 2020 | OFF - Light Commercial - Air Compressors | 1992 | 50 | Gasoline | 1.2835e-05 | 1.1806e-05 | 1.4125e-05 | 0.00023521 | 1.3033e-05 | 0.0012412 | 8.5565e-08 | 6.4649e-08 | 1.509e-08 | 2.1738e-08 | 62.05 | 25.55 | 0.06 | 894.25 | 4.3715 | 4.826 | 425.8333
OFF - Light Commercial - Air Compressors_1992_50 | Orange | 2020 | OFF - Light Commercial - Air Compressors | 1992 | 50 | Diesel | 2.0971e-05 | 2.4958e-05 | 3.0199e-05 | 6.1425e-05 | 4.1722e-05 | 0.0031291 | 5.8149e-06 | 5.3497e-06 | 4.0451e-08 | 2.7547e-08 | 109.5 | 102.2 | 0.13 | 3781.4 | 2.1854 | 3.6535 | 786.1538
OFF - Light Commercial - Air Compressors_1992_100 | Orange | 2020 | OFF - Light Commercial - Air Compressors | 1992 | 100 | Gasoline | 5.808e-05 | 5.3422e-05 | 6.3914e-05 | 0.00077459 | 0.00012495 | 0.0079589 | 5.5492e-07 | 4.1927e-07 | 7.6894e-08 | 1.2531e-07 | 357.7 | 87.6 | 0.18 | 6132 | 2.8847 | 6.7473 | 486.6667
OFF - Light Commercial - Air Compressors_1992_175 | Orange | 2020 | OFF - Light Commercial - Air Compressors | 1992 | 175 | Gasoline | 2.4629e-06 | 2.2653e-06 | 2.7102e-06 | 3.7742e-05 | 1.8678e-05 | 0.0009968 | 7.146e-08 | 5.3992e-08 | 9.9022e-09 | 1.4065e-08 | 40.15 | 7.3 | 0.01 | 978.2 | 0.76682 | 6.3225 | 730
OFF - Light Commercial - Air Compressors_1993_25 | Orange | 2020 | OFF - Light Commercial - Air Compressors | 1993 | 25 | Diesel | 8.8325e-07 | 1.0511e-06 | 1.2719e-06 | 2.9846e-06 | 4.1862e-06 | 0.00033923 | 3.4743e-07 | 3.1963e-07 | 4.5007e-09 | 3.6729e-09 | 14.6 | 21.9 | 0.03 | 438 | 0.79465 | 3.1647 | 730
OFF - Light Commercial - Air Compressors_1993_50 | Orange | 2020 | OFF - Light Commercial - Air Compressors | 1993 | 50 | Gasoline | 1.5228e-05 | 1.4007e-05 | 1.6757e-05 | 0.00028045 | 1.5756e-05 | 0.0015039 | 1.0368e-07 | 7.8336e-08 | 1.8285e-08 | 2.6852e-08 | 76.65 | 32.85 | 0.07 | 1149.75 | 4.0338 | 4.5378 | 469.2857
OFF - Light Commercial - Air Compressors_1993_50 | Orange | 2020 | OFF - Light Commercial - Air Compressors | 1993 | 50 | Diesel | 2.5432e-05 | 3.0267e-05 | 3.6623e-05 | 7.4492e-05 | 5.0598e-05 | 0.0037947 | 7.0518e-06 | 6.4877e-06 | 4.9056e-08 | 3.3974e-08 | 135.05 | 124.1 | 0.15 | 4591.7 | 2.1826 | 3.6488 | 827.3333
OFF - Light Commercial - Air Compressors_1993_100 | Orange | 2020 | OFF - Light Commercial - Air Compressors | 1993 | 100 | Gasoline | 6.8908e-05 | 6.3382e-05 | 7.5829e-05 | 0.00092285 | 0.00015106 | 0.0096439 | 6.724e-07 | 5.0803e-07 | 9.3173e-08 | 1.5088e-07 | 430.7 | 105.85 | 0.22 | 7409.5 | 2.8325 | 6.7507 | 481.1364
OFF - Light Commercial - Air Compressors_1993_175 | Orange | 2020 | OFF - Light Commercial - Air Compressors | 1993 | 175 | Gasoline | 2.9569e-06 | 2.7198e-06 | 3.2539e-06 | 4.5173e-05 | 2.2537e-05 | 0.0012078 | 8.6589e-08 | 6.5423e-08 | 1.1999e-08 | 1.6623e-08 | 47.45 | 7.3 | 0.01 | 978.2 | 0.92065 | 7.629 | 730
OFF - Light Commercial - Air Compressors_1994_25 | Orange | 2020 | OFF - Light Commercial - Air Compressors | 1994 | 25 | Diesel | 1.6949e-06 | 2.017e-06 | 2.4406e-06 | 5.7273e-06 | 8.033e-06 | 0.00065096 | 6.6669e-07 | 6.1335e-07 | 8.6364e-09 | 5.5094e-09 | 21.9 | 40.15 | 0.05 | 788.4 | 0.84715 | 3.3738 | 803
OFF - Light Commercial - Air Compressors_1994_50 | Orange | 2020 | OFF - Light Commercial - Air Compressors | 1994 | 50 | Gasoline | 2.8529e-05 | 2.6241e-05 | 3.1395e-05 | 0.00052814 | 3.0094e-05 | 0.0028791 | 1.9848e-07 | 1.4996e-07 | 3.5004e-08 | 5.1147e-08 | 146 | 62.05 | 0.13 | 2171.75 | 4.0009 | 4.5884 | 477.3077
OFF - Light Commercial - Air Compressors_1994_50 | Orange | 2020 | OFF - Light Commercial - Air Compressors | 1994 | 50 | Diesel | 4.8803e-05 | 5.808e-05 | 7.0276e-05 | 0.00014294 | 9.7093e-05 | 0.0072817 | 1.3532e-05 | 1.2449e-05 | 9.4134e-08 | 6.4276e-08 | 255.5 | 237.25 | 0.29 | 8778.25 | 2.1908 | 3.6624 | 818.1034
OFF - Light Commercial - Air Compressors_1994_100 | Orange | 2020 | OFF - Light Commercial - Air Compressors | 1994 | 100 | Gasoline | 0.0001291 | 0.00011875 | 0.00014207 | 0.0017365 | 0.00028851 | 0.018462 | 1.2872e-06 | 9.7255e-07 | 1.7837e-07 | 2.877e-07 | 821.25 | 200.75 | 0.42 | 14052.5 | 2.7981 | 6.7983 | 477.9762
OFF - Light Commercial - Air Compressors_1994_175 | Orange | 2020 | OFF - Light Commercial - Air Compressors | 1994 | 175 | Gasoline | 5.6082e-06 | 5.1584e-06 | 6.1715e-06 | 8.5405e-05 | 4.2964e-05 | 0.0023122 | 1.6576e-07 | 1.2524e-07 | 2.2969e-08 | 3.3246e-08 | 94.9 | 14.6 | 0.03 | 1956.4 | 0.87307 | 7.2716 | 486.6667
OFF - Light Commercial - Air Compressors_1995_25 | Orange | 2020 | OFF - Light Commercial - Air Compressors | 1995 | 25 | Diesel | 2.9219e-06 | 3.4773e-06 | 4.2076e-06 | 9.8736e-06 | 1.4117e-05 | 0.0011222 | 1.2771e-06 | 1.1749e-06 | 1.4889e-08 | 9.1823e-09 | 36.5 | 65.7 | 0.09 | 1314 | 0.87627 | 3.5573 | 730
OFF - Light Commercial - Air Compressors_1995_50 | Orange | 2020 | OFF - Light Commercial - Air Compressors | 1995 | 50 | Gasoline | 4.8705e-05 | 4.4799e-05 | 5.3597e-05 | 0.00090649 | 5.2401e-05 | 0.0050247 | 3.464e-07 | 2.6172e-07 | 6.1091e-08 | 8.8229e-08 | 251.85 | 109.5 | 0.22 | 3832.5 | 3.8705 | 4.5274 | 497.7273
OFF - Light Commercial - Air Compressors_1995_50 | Orange | 2020 | OFF - Light Commercial - Air Compressors | 1995 | 50 | Diesel | 8.4134e-05 | 0.00010013 | 0.00012115 | 0.00024643 | 0.00016739 | 0.012553 | 2.3329e-05 | 2.1462e-05 | 1.6228e-07 | 1.1111e-07 | 441.65 | 412.45 | 0.51 | 15260.65 | 2.1725 | 3.6319 | 808.7255
OFF - Light Commercial - Air Compressors_1995_100 | Orange | 2020 | OFF - Light Commercial - Air Compressors | 1995 | 100 | Gasoline | 0.00022041 | 0.00020274 | 0.00024255 | 0.0029782 | 0.00050237 | 0.03222 | 2.2465e-06 | 1.6973e-06 | 3.1129e-07 | 5.0124e-07 | 1430.8 | 350.4 | 0.73 | 24528 | 2.7369 | 6.7819 | 480
OFF - Light Commercial - Air Compressors_1995_175 | Orange | 2020 | OFF - Light Commercial - Air Compressors | 1995 | 175 | Gasoline | 9.6964e-06 | 8.9188e-06 | 1.067e-05 | 0.00014718 | 7.4667e-05 | 0.0040354 | 2.893e-07 | 2.1858e-07 | 4.0087e-08 | 5.7541e-08 | 164.25 | 21.9 | 0.05 | 2934.6 | 1.0063 | 8.425 | 438
OFF - Light Commercial - Air Compressors_1996_25 | Orange | 2020 | OFF - Light Commercial - Air Compressors | 1996 | 25 | Diesel | 4.3565e-06 | 5.1846e-06 | 6.2734e-06 | 1.4721e-05 | 2.1048e-05 | 0.0016732 | 1.9041e-06 | 1.7517e-06 | 2.2199e-08 | 1.3773e-08 | 54.75 | 102.2 | 0.12 | 2058.6 | 0.83394 | 3.3855 | 851.6667
OFF - Light Commercial - Air Compressors_1996_50 | Orange | 2020 | OFF - Light Commercial - Air Compressors | 1996 | 50 | Gasoline | 7.0812e-05 | 6.5133e-05 | 7.7924e-05 | 0.0013253 | 7.7743e-05 | 0.007472 | 5.1511e-07 | 3.8919e-07 | 9.0845e-08 | 1.3043e-07 | 372.3 | 160.6 | 0.33 | 5621 | 3.8368 | 4.5797 | 486.6667
OFF - Light Commercial - Air Compressors_1996_50 | Orange | 2020 | OFF - Light Commercial - Air Compressors | 1996 | 50 | Diesel | 0.00012544 | 0.00014929 | 0.00018064 | 0.00036742 | 0.00024957 | 0.018717 | 3.4782e-05 | 3.2e-05 | 2.4196e-07 | 1.662e-07 | 660.65 | 613.2 | 0.75 | 22688.4 | 2.1788 | 3.6423 | 817.6
OFF - Light Commercial - Air Compressors_1996_100 | Orange | 2020 | OFF - Light Commercial - Air Compressors | 1996 | 100 | Gasoline | 0.00032047 | 0.00029477 | 0.00035266 | 0.0043505 | 0.00074533 | 0.047913 | 3.3406e-06 | 2.524e-06 | 4.6291e-07 | 7.4291e-07 | 2120.65 | 521.95 | 1.08 | 36536.5 | 2.6714 | 6.7547 | 483.287
OFF - Light Commercial - Air Compressors_1996_175 | Orange | 2020 | OFF - Light Commercial - Air Compressors | 1996 | 175 | Gasoline | 1.4283e-05 | 1.3138e-05 | 1.5718e-05 | 0.00021609 | 0.00011056 | 0.0060008 | 4.302e-07 | 3.2504e-07 | 5.9612e-08 | 8.4393e-08 | 240.9 | 36.5 | 0.07 | 4891 | 0.88943 | 7.4852 | 521.4286
OFF - Light Commercial - Air Compressors_1997_25 | Orange | 2020 | OFF - Light Commercial - Air Compressors | 1997 | 25 | Diesel | 5.0702e-06 | 6.0339e-06 | 7.3011e-06 | 1.7133e-05 | 2.4496e-05 | 0.0019473 | 2.216e-06 | 2.0387e-06 | 2.5836e-08 | 1.6528e-08 | 65.7 | 120.45 | 0.15 | 2409 | 0.82938 | 3.367 | 803
OFF - Light Commercial - Air Compressors_1997_50 | Orange | 2020 | OFF - Light Commercial - Air Compressors | 1997 | 50 | Gasoline | 7.9549e-05 | 7.3169e-05 | 8.7539e-05 | 0.0014975 | 8.9167e-05 | 0.0085898 | 5.9217e-07 | 4.4742e-07 | 1.0444e-07 | 1.4961e-07 | 427.05 | 186.15 | 0.38 | 6515.25 | 3.7187 | 4.5317 | 489.8684
OFF - Light Commercial - Air Compressors_1997_50 | Orange | 2020 | OFF - Light Commercial - Air Compressors | 1997 | 50 | Diesel | 0.00014599 | 0.00017374 | 0.00021023 | 0.00042761 | 0.00029045 | 0.021783 | 4.048e-05 | 3.7242e-05 | 2.816e-07 | 1.9283e-07 | 766.5 | 715.4 | 0.88 | 26469.8 | 2.1734 | 3.6334 | 812.9545
OFF - Light Commercial - Air Compressors_1997_100 | Orange | 2020 | OFF - Light Commercial - Air Compressors | 1997 | 100 | Gasoline | 0.00036003 | 0.00033115 | 0.00039619 | 0.0049116 | 0.00085484 | 0.055081 | 3.8404e-06 | 2.9016e-06 | 5.3216e-07 | 8.516e-07 | 2430.9 | 602.25 | 1.24 | 42157.5 | 2.601 | 6.7143 | 485.6855
OFF - Light Commercial - Air Compressors_1997_175 | Orange | 2020 | OFF - Light Commercial - Air Compressors | 1997 | 175 | Gasoline | 1.6264e-05 | 1.496e-05 | 1.7897e-05 | 0.00024522 | 0.00012656 | 0.0068986 | 4.9455e-07 | 3.7366e-07 | 6.853e-08 | 9.718e-08 | 277.4 | 40.15 | 0.08 | 5380.1 | 0.9207 | 7.7895 | 501.875
OFF - Light Commercial - Air Compressors_1998_25 | Orange | 2020 | OFF - Light Commercial - Air Compressors | 1998 | 25 | Diesel | 5.742e-06 | 6.8335e-06 | 8.2685e-06 | 1.9403e-05 | 2.7742e-05 | 0.0022054 | 2.5096e-06 | 2.3089e-06 | 2.9259e-08 | 1.8365e-08 | 73 | 131.4 | 0.17 | 2628 | 0.86101 | 3.4954 | 772.9412
OFF - Light Commercial - Air Compressors_1998_50 | Orange | 2020 | OFF - Light Commercial - Air Compressors | 1998 | 50 | Gasoline | 0.00010357 | 9.5263e-05 | 0.00011397 | 0.0020973 | 0.00011359 | 0.009733 | 6.7099e-07 | 5.0697e-07 | 1.1834e-07 | 1.7902e-07 | 511 | 211.7 | 0.43 | 7409.5 | 4.2572 | 5.0762 | 492.3256
OFF - Light Commercial - Air Compressors_1998_50 | Orange | 2020 | OFF - Light Commercial - Air Compressors | 1998 | 50 | Diesel | 0.00016534 | 0.00019677 | 0.00023809 | 0.00048428 | 0.00032894 | 0.02467 | 4.5845e-05 | 4.2177e-05 | 3.1892e-07 | 2.1854e-07 | 868.7 | 810.3 | 0.99 | 29981.1 | 2.1732 | 3.6329 | 818.4848
OFF - Light Commercial - Air Compressors_1998_100 | Orange | 2020 | OFF - Light Commercial - Air Compressors | 1998 | 100 | Gasoline | 0.00046876 | 0.00043116 | 0.00051584 | 0.0068723 | 0.001089 | 0.062412 | 4.3515e-06 | 3.2878e-06 | 6.0299e-07 | 9.9609e-07 | 2843.35 | 678.9 | 1.41 | 47523 | 3.0042 | 7.5876 | 481.4894
OFF - Light Commercial - Air Compressors_1998_175 | Orange | 2020 | OFF - Light Commercial - Air Compressors | 1998 | 175 | Gasoline | 2.1472e-05 | 1.975e-05 | 2.3629e-05 | 0.00034495 | 0.00016092 | 0.0078167 | 5.6038e-07 | 4.234e-07 | 7.7651e-08 | 1.1252e-07 | 321.2 | 47.45 | 0.09 | 6358.3 | 1.0285 | 8.38 | 527.2222
OFF - Light Commercial - Air Compressors_1999_25 | Orange | 2020 | OFF - Light Commercial - Air Compressors | 1999 | 25 | Diesel | 6.5048e-06 | 7.7413e-06 | 9.367e-06 | 2.1981e-05 | 3.1427e-05 | 0.0024984 | 2.843e-06 | 2.6156e-06 | 3.3146e-08 | 2.2037e-08 | 87.6 | 153.3 | 0.18 | 3066 | 0.83605 | 3.394 | 851.6667
OFF - Light Commercial - Air Compressors_1999_50 | Orange | 2020 | OFF - Light Commercial - Air Compressors | 1999 | 50 | Gasoline | 0.00011311 | 0.00010403 | 0.00012447 | 0.0023049 | 0.00012679 | 0.010889 | 7.5071e-07 | 5.672e-07 | 1.324e-07 | 1.982e-07 | 565.75 | 233.6 | 0.49 | 8176 | 4.2133 | 5.1349 | 476.7347
OFF - Light Commercial - Air Compressors_1999_50 | Orange | 2020 | OFF - Light Commercial - Air Compressors | 1999 | 50 | Diesel | 0.00015075 | 0.0001794 | 0.00021707 | 0.00044947 | 0.00031636 | 0.027947 | 4.5557e-05 | 4.1912e-05 | 3.6128e-07 | 2.4425e-07 | 970.9 | 916.15 | 1.13 | 33897.55 | 1.7524 | 3.0903 | 810.7522
OFF - Light Commercial - Air Compressors_1999_100 | Orange | 2020 | OFF - Light Commercial - Air Compressors | 1999 | 100 | Gasoline | 0.00051195 | 0.00047089 | 0.00056337 | 0.0075456 | 0.0012155 | 0.069828 | 4.8686e-06 | 3.6785e-06 | 6.7464e-07 | 1.1112e-06 | 3171.85 | 762.85 | 1.58 | 53399.5 | 2.9199 | 7.5374 | 482.8165
OFF - Light Commercial - Air Compressors_1999_175 | Orange | 2020 | OFF - Light Commercial - Air Compressors | 1999 | 175 | Gasoline | 2.3791e-05 | 2.1883e-05 | 2.618e-05 | 0.00038084 | 0.00017926 | 0.0087455 | 6.2696e-07 | 4.737e-07 | 8.6877e-08 | 1.2531e-07 | 357.7 | 51.1 | 0.11 | 6847.4 | 1.0582 | 8.6687 | 464.5455
OFF - Light Commercial - Air Compressors_2000_25 | Orange | 2020 | OFF - Light Commercial - Air Compressors | 2000 | 25 | Diesel | 2.8164e-06 | 3.3518e-06 | 4.0556e-06 | 1.336e-05 | 2.8847e-05 | 0.0029569 | 1.6572e-06 | 1.5246e-06 | 3.9229e-08 | 2.4792e-08 | 98.55 | 182.5 | 0.22 | 3635.4 | 0.30529 | 2.6275 | 829.5455
OFF - Light Commercial - Air Compressors_2000_50 | Orange | 2020 | OFF - Light Commercial - Air Compressors | 2000 | 50 | Gasoline | 0.00013054 | 0.00012007 | 0.00014365 | 0.0026777 | 0.00014965 | 0.012883 | 8.8813e-07 | 6.7103e-07 | 1.5663e-07 | 2.34e-07 | 667.95 | 277.4 | 0.57 | 9709 | 4.0948 | 5.1038 | 486.6667
OFF - Light Commercial - Air Compressors_2000_50 | Orange | 2020 | OFF - Light Commercial - Air Compressors | 2000 | 50 | Diesel | 0.00017841 | 0.00021232 | 0.00025691 | 0.00053196 | 0.00037442 | 0.033076 | 5.3918e-05 | 4.9604e-05 | 4.2759e-07 | 2.8924e-07 | 1149.75 | 1084.05 | 1.33 | 40109.85 | 1.7528 | 3.0909 | 815.0752
OFF - Light Commercial - Air Compressors_2000_100 | Orange | 2020 | OFF - Light Commercial - Air Compressors | 2000 | 100 | Gasoline | 0.00059086 | 0.00054348 | 0.00065021 | 0.0087574 | 0.0014347 | 0.08261 | 5.7598e-06 | 4.3518e-06 | 7.9813e-07 | 1.3094e-06 | 3737.6 | 901.55 | 1.86 | 63108.5 | 2.8516 | 7.5277 | 484.7043
OFF - Light Commercial - Air Compressors_2000_175 | Orange | 2020 | OFF - Light Commercial - Air Compressors | 2000 | 175 | Gasoline | 2.787e-05 | 2.5635e-05 | 3.067e-05 | 0.00044453 | 0.00021117 | 0.010346 | 7.4173e-07 | 5.6042e-07 | 1.0278e-07 | 1.4833e-07 | 423.4 | 62.05 | 0.13 | 8314.7 | 1.0209 | 8.4095 | 477.3077
OFF - Light Commercial - Air Compressors_2001_25 | Orange | 2020 | OFF - Light Commercial - Air Compressors | 2001 | 25 | Diesel | 2.953e-06 | 3.5143e-06 | 4.2523e-06 | 1.4008e-05 | 3.0246e-05 | 0.0031002 | 1.7376e-06 | 1.5986e-06 | 4.1131e-08 | 2.6629e-08 | 105.85 | 186.15 | 0.23 | 3723 | 0.31256 | 2.6901 | 809.3478
OFF - Light Commercial - Air Compressors_2001_50 | Orange | 2020 | OFF - Light Commercial - Air Compressors | 2001 | 50 | Gasoline | 0.00013461 | 0.00012382 | 0.00014814 | 0.0027804 | 0.00015793 | 0.013627 | 9.3946e-07 | 7.0981e-07 | 1.6568e-07 | 2.4551e-07 | 700.8 | 295.65 | 0.61 | 10347.75 | 3.9621 | 5.0537 | 484.6721
OFF - Light Commercial - Air Compressors_2001_50 | Orange | 2020 | OFF - Light Commercial - Air Compressors | 2001 | 50 | Diesel | 0.00018706 | 0.00022262 | 0.00026937 | 0.00055775 | 0.00039257 | 0.034679 | 5.6532e-05 | 5.2009e-05 | 4.4832e-07 | 3.0301e-07 | 1204.5 | 1138.8 | 1.4 | 42135.6 | 1.7495 | 3.085 | 813.4286
OFF - Light Commercial - Air Compressors_2001_100 | Orange | 2020 | OFF - Light Commercial - Air Compressors | 2001 | 100 | Gasoline | 0.00060936 | 0.00056049 | 0.00067056 | 0.0090842 | 0.0015141 | 0.087385 | 6.0927e-06 | 4.6033e-06 | 8.4426e-07 | 1.381e-06 | 3942 | 952.65 | 1.97 | 66685.5 | 2.7831 | 7.518 | 483.5787
OFF - Light Commercial - Air Compressors_2001_175 | Orange | 2020 | OFF - Light Commercial - Air Compressors | 2001 | 175 | Gasoline | 2.919e-05 | 2.6849e-05 | 3.2121e-05 | 0.00046384 | 0.00022241 | 0.010944 | 7.8459e-07 | 5.928e-07 | 1.0872e-07 | 1.56e-07 | 445.3 | 65.7 | 0.13 | 8803.8 | 1.0098 | 8.365 | 505.3846
OFF - Light Commercial - Air Compressors_2002_25 | Orange | 2020 | OFF - Light Commercial - Air Compressors | 2002 | 25 | Diesel | 3.3049e-06 | 3.9332e-06 | 4.7591e-06 | 1.5677e-05 | 3.3851e-05 | 0.0034698 | 1.9447e-06 | 1.7891e-06 | 4.6034e-08 | 2.8465e-08 | 113.15 | 208.05 | 0.26 | 4161 | 0.31299 | 2.6938 | 800.1923
OFF - Light Commercial - Air Compressors_2002_50 | Orange | 2020 | OFF - Light Commercial - Air Compressors | 2002 | 50 | Gasoline | 0.00014681 | 0.00013503 | 0.00016155 | 0.0030542 | 0.00017637 | 0.015254 | 1.0516e-06 | 7.9456e-07 | 1.8547e-07 | 2.7364e-07 | 781.1 | 328.5 | 0.68 | 11497.5 | 3.8889 | 5.0794 | 483.0882
OFF - Light Commercial - Air Compressors_2002_50 | Orange | 2020 | OFF - Light Commercial - Air Compressors | 2002 | 50 | Diesel | 0.00020936 | 0.00024915 | 0.00030148 | 0.00062423 | 0.00043936 | 0.038813 | 6.327e-05 | 5.8208e-05 | 5.0176e-07 | 3.3974e-07 | 1350.5 | 1273.85 | 1.56 | 47132.45 | 1.7504 | 3.0867 | 816.5705
OFF - Light Commercial - Air Compressors_2002_100 | Orange | 2020 | OFF - Light Commercial - Air Compressors | 2002 | 100 | Gasoline | 0.00066459 | 0.00061129 | 0.00073134 | 0.0099682 | 0.0016909 | 0.097818 | 6.8201e-06 | 5.1529e-06 | 9.4505e-07 | 1.5408e-06 | 4398.25 | 1065.8 | 2.21 | 74606 | 2.7131 | 7.5045 | 482.2624
OFF - Light Commercial - Air Compressors_2002_175 | Orange | 2020 | OFF - Light Commercial - Air Compressors | 2002 | 175 | Gasoline | 3.2348e-05 | 2.9754e-05 | 3.5597e-05 | 0.00051208 | 0.00024788 | 0.012251 | 8.7827e-07 | 6.6358e-07 | 1.217e-07 | 1.7518e-07 | 500.05 | 73 | 0.15 | 9782 | 1.0072 | 8.3908 | 486.6667
OFF - Light Commercial - Air Compressors_2003_25 | Orange | 2020 | OFF - Light Commercial - Air Compressors | 2003 | 25 | Diesel | 3.8482e-06 | 4.5796e-06 | 5.5413e-06 | 1.8254e-05 | 3.9415e-05 | 0.0040401 | 2.2643e-06 | 2.0832e-06 | 5.36e-08 | 3.3056e-08 | 131.4 | 248.2 | 0.3 | 4949.4 | 0.30638 | 2.6369 | 827.3333
OFF - Light Commercial - Air Compressors_2003_50 | Orange | 2020 | OFF - Light Commercial - Air Compressors | 2003 | 50 | Gasoline | 0.00016643 | 0.00015308 | 0.00018315 | 0.0034885 | 0.00020489 | 0.017762 | 1.2245e-06 | 9.2519e-07 | 2.1596e-07 | 3.1711e-07 | 905.2 | 383.25 | 0.79 | 13413.75 | 3.7789 | 5.0577 | 485.1266
OFF - Light Commercial - Air Compressors_2003_50 | Orange | 2020 | OFF - Light Commercial - Air Compressors | 2003 | 50 | Diesel | 0.00024377 | 0.00029011 | 0.00035103 | 0.00072683 | 0.00051158 | 0.045192 | 7.3669e-05 | 6.7776e-05 | 5.8422e-07 | 3.9484e-07 | 1569.5 | 1481.9 | 1.82 | 54830.3 | 1.752 | 3.0894 | 814.2308
OFF - Light Commercial - Air Compressors_2003_100 | Orange | 2020 | OFF - Light Commercial - Air Compressors | 2003 | 100 | Gasoline | 0.00075346 | 0.00069303 | 0.00082913 | 0.011373 | 0.0019642 | 0.1139 | 7.9414e-06 | 6.0001e-06 | 1.1004e-06 | 1.7876e-06 | 5102.7 | 1241 | 2.57 | 86870 | 2.6416 | 7.4871 | 482.8794
OFF - Light Commercial - Air Compressors_2003_175 | Orange | 2020 | OFF - Light Commercial - Air Compressors | 2003 | 175 | Gasoline | 3.7287e-05 | 3.4296e-05 | 4.1032e-05 | 0.00058796 | 0.00028738 | 0.014265 | 1.0227e-06 | 7.7268e-07 | 1.4171e-07 | 2.0331e-07 | 580.35 | 83.95 | 0.17 | 11249.3 | 1.0095 | 8.4589 | 493.8235
OFF - Light Commercial - Air Compressors_2004_25 | Orange | 2020 | OFF - Light Commercial - Air Compressors | 2004 | 25 | Diesel | 5.6768e-06 | 6.7558e-06 | 8.1745e-06 | 2.6928e-05 | 5.8144e-05 | 0.0059599 | 3.3403e-06 | 3.0731e-06 | 7.907e-08 | 4.9584e-08 | 197.1 | 361.35 | 0.45 | 7227 | 0.30953 | 2.664 | 803
OFF - Light Commercial - Air Compressors_2004_50 | Orange | 2020 | OFF - Light Commercial - Air Compressors | 2004 | 50 | Gasoline | 7.0173e-05 | 6.4546e-05 | 7.7222e-05 | 0.007241 | 0.00018812 | 0.026204 | 1.8065e-06 | 1.3649e-06 | 3.1859e-07 | 5.0124e-07 | 1430.8 | 565.75 | 1.17 | 19801.25 | 1.0793 | 3.1458 | 483.547
OFF - Light Commercial - Air Compressors_2004_50 | Orange | 2020 | OFF - Light Commercial - Air Compressors | 2004 | 50 | Diesel | 0.00017794 | 0.00021176 | 0.00025624 | 0.00085378 | 0.00069168 | 0.066667 | 7.8194e-05 | 7.1939e-05 | 8.6184e-07 | 5.7114e-07 | 2270.3 | 2186.35 | 2.69 | 80894.95 | 0.8668 | 2.8312 | 812.7695
OFF - Light Commercial - Air Compressors_2004_100 | Orange | 2020 | OFF - Light Commercial - Air Compressors | 2004 | 100 | Gasoline | 0.00020144 | 0.00018528 | 0.00022167 | 0.013338 | 0.00081637 | 0.16803 | 1.1715e-05 | 8.8516e-06 | 1.6234e-06 | 2.5152e-06 | 7179.55 | 1832.3 | 3.79 | 128261 | 0.47833 | 2.1076 | 483.4565
OFF - Light Commercial - Air Compressors_2004_175 | Orange | 2020 | OFF - Light Commercial - Air Compressors | 2004 | 175 | Gasoline | 2.788e-05 | 2.5644e-05 | 3.068e-05 | 0.00085511 | 0.00012759 | 0.021044 | 1.5087e-06 | 1.1399e-06 | 2.0905e-07 | 2.9793e-07 | 850.45 | 124.1 | 0.26 | 16629.4 | 0.51061 | 2.5406 | 477.3077
OFF - Light Commercial - Air Compressors_2005_25 | Orange | 2020 | OFF - Light Commercial - Air Compressors | 2005 | 25 | Diesel | 8.3563e-06 | 9.9447e-06 | 1.2033e-05 | 4.5389e-05 | 7.5905e-05 | 0.010046 | 5.3736e-06 | 4.9437e-06 | 1.3328e-07 | 8.3559e-08 | 332.15 | 609.55 | 0.75 | 12176.4 | 0.27043 | 2.0642 | 812.7333
OFF - Light Commercial - Air Compressors_2005_50 | Orange | 2020 | OFF - Light Commercial - Air Compressors | 2005 | 50 | Gasoline | 0.0001137 | 0.00010458 | 0.00012512 | 0.01163 | 0.00030326 | 0.044176 | 3.0455e-06 | 2.301e-06 | 5.371e-07 | 8.337e-07 | 2379.8 | 952.65 | 1.97 | 33342.75 | 1.0386 | 3.0116 | 483.5787
OFF - Light Commercial - Air Compressors_2005_50 | Orange | 2020 | OFF - Light Commercial - Air Compressors | 2005 | 50 | Diesel | 0.00019786 | 0.00023547 | 0.00028492 | 0.0013169 | 0.0011454 | 0.11237 | 0.00011573 | 0.00010647 | 1.4527e-06 | 9.5587e-07 | 3799.65 | 3686.5 | 4.53 | 136400.5 | 0.57161 | 2.7805 | 813.7969
OFF - Light Commercial - Air Compressors_2005_100 | Orange | 2020 | OFF - Light Commercial - Air Compressors | 2005 | 100 | Gasoline | 0.00032521 | 0.00029913 | 0.00035788 | 0.021373 | 0.0013367 | 0.28328 | 1.9751e-05 | 1.4923e-05 | 2.7368e-06 | 4.2158e-06 | 12034.05 | 3087.9 | 6.39 | 216153 | 0.45823 | 2.0477 | 483.2394
OFF - Light Commercial - Air Compressors_2005_175 | Orange | 2020 | OFF - Light Commercial - Air Compressors | 2005 | 175 | Gasoline | 4.468e-05 | 4.1096e-05 | 4.9167e-05 | 0.0014209 | 0.00020826 | 0.035478 | 2.5434e-06 | 1.9217e-06 | 3.5244e-07 | 5.0252e-07 | 1434.45 | 208.05 | 0.43 | 27878.7 | 0.48811 | 2.4735 | 483.8372
OFF - Light Commercial - Air Compressors_2006_25 | Orange | 2020 | OFF - Light Commercial - Air Compressors | 2006 | 25 | Diesel | 8.1794e-06 | 9.7342e-06 | 1.1778e-05 | 4.4428e-05 | 7.4299e-05 | 0.0098329 | 5.2599e-06 | 4.8391e-06 | 1.3045e-07 | 8.264e-08 | 328.5 | 598.6 | 0.74 | 11957.4 | 0.26956 | 2.0575 | 808.9189
OFF - Light Commercial - Air Compressors_2006_50 | Orange | 2020 | OFF - Light Commercial - Air Compressors | 2006 | 50 | Gasoline | 0.00010681 | 9.8246e-05 | 0.00011754 | 0.010823 | 0.00028333 | 0.043254 | 2.9819e-06 | 2.253e-06 | 5.2589e-07 | 8.0429e-07 | 2295.85 | 934.4 | 1.93 | 32704 | 0.99473 | 2.8686 | 484.1451
OFF - Light Commercial - Air Compressors_2006_50 | Orange | 2020 | OFF - Light Commercial - Air Compressors | 2006 | 50 | Diesel | 0.00014453 | 0.000172 | 0.00020812 | 0.0012271 | 0.0011118 | 0.10999 | 0.00010473 | 9.6352e-05 | 1.4219e-06 | 9.3292e-07 | 3708.4 | 3609.85 | 4.43 | 133564.45 | 0.4264 | 2.7563 | 814.8646
OFF - Light Commercial - Air Compressors_2006_100 | Orange | 2020 | OFF - Light Commercial - Air Compressors | 2006 | 100 | Gasoline | 0.00030433 | 0.00027992 | 0.0003349 | 0.019837 | 0.00127 | 0.27736 | 1.9338e-05 | 1.4611e-05 | 2.6797e-06 | 4.1046e-06 | 11716.5 | 3025.85 | 6.26 | 211809.5 | 0.43761 | 1.9855 | 483.3626
OFF - Light Commercial - Air Compressors_2006_175 | Orange | 2020 | OFF - Light Commercial - Air Compressors | 2006 | 175 | Gasoline | 4.1473e-05 | 3.8147e-05 | 4.5639e-05 | 0.001371 | 0.0001972 | 0.034738 | 2.4903e-06 | 1.8816e-06 | 3.4508e-07 | 4.9101e-07 | 1401.6 | 204.4 | 0.42 | 27389.6 | 0.46117 | 2.3841 | 486.6667
OFF - Light Commercial - Air Compressors_2007_25 | Orange | 2020 | OFF - Light Commercial - Air Compressors | 2007 | 25 | Diesel | 8.0058e-06 | 9.5276e-06 | 1.1528e-05 | 4.3485e-05 | 7.2722e-05 | 0.0096242 | 5.1483e-06 | 4.7364e-06 | 1.2769e-07 | 8.0804e-08 | 321.2 | 584 | 0.72 | 11650.8 | 0.27078 | 2.0668 | 811.1111
OFF - Light Commercial - Air Compressors_2007_50 | Orange | 2020 | OFF - Light Commercial - Air Compressors | 2007 | 50 | Gasoline | 9.4461e-05 | 8.6885e-05 | 0.00010395 | 0.010059 | 0.00011226 | 0.042417 | 2.9242e-06 | 2.2094e-06 | 5.1572e-07 | 7.7616e-07 | 2215.55 | 916.15 | 1.89 | 32065.25 | 0.89722 | 1.1592 | 484.7354
OFF - Light Commercial - Air Compressors_2007_50 | Orange | 2020 | OFF - Light Commercial - Air Compressors | 2007 | 50 | Diesel | 0.00013637 | 0.00016229 | 0.00019637 | 0.0011686 | 0.0010778 | 0.10766 | 0.00010008 | 9.207e-05 | 1.3917e-06 | 9.118e-07 | 3624.45 | 3533.2 | 4.34 | 130728.4 | 0.41107 | 2.73 | 814.1014
OFF - Light Commercial - Air Compressors_2007_100 | Orange | 2020 | OFF - Light Commercial - Air Compressors | 2007 | 100 | Gasoline | 0.00025278 | 0.00023251 | 0.00027817 | 0.018385 | 0.00064031 | 0.272 | 1.8964e-05 | 1.4329e-05 | 2.6279e-06 | 4.001e-06 | 11420.85 | 2967.45 | 6.14 | 207721.5 | 0.37064 | 1.0207 | 483.298
OFF - Light Commercial - Air Compressors_2007_175 | Orange | 2020 | OFF - Light Commercial - Air Compressors | 2007 | 175 | Gasoline | 3.4157e-05 | 3.1418e-05 | 3.7588e-05 | 0.0013247 | 8.1416e-05 | 0.034066 | 2.4422e-06 | 1.8452e-06 | 3.3841e-07 | 4.8078e-07 | 1372.4 | 200.75 | 0.41 | 26900.5 | 0.38672 | 1.0022 | 489.6341
OFF - Light Commercial - Air Compressors_2008_25 | Orange | 2020 | OFF - Light Commercial - Air Compressors | 2008 | 25 | Diesel | 8.0051e-06 | 9.5267e-06 | 1.1527e-05 | 4.3481e-05 | 7.2715e-05 | 0.0096234 | 2.5739e-06 | 2.368e-06 | 1.2767e-07 | 8.0804e-08 | 321.2 | 584 | 0.72 | 11650.8 | 0.27076 | 2.0666 | 811.1111
OFF - Light Commercial - Air Compressors_2008_50 | Orange | 2020 | OFF - Light Commercial - Air Compressors | 2008 | 50 | Gasoline | 9.0521e-05 | 8.3261e-05 | 9.9613e-05 | 0.0095118 | 0.00010916 | 0.042448 | 2.9263e-06 | 2.211e-06 | 5.1609e-07 | 7.6593e-07 | 2186.35 | 916.15 | 1.89 | 32065.25 | 0.8598 | 1.1273 | 484.7354
OFF - Light Commercial - Air Compressors_2008_50 | Orange | 2020 | OFF - Light Commercial - Air Compressors | 2008 | 50 | Diesel | 8.2874e-05 | 9.8626e-05 | 0.00011934 | 0.0010691 | 0.0010522 | 0.10765 | 4.3512e-05 | 4.0031e-05 | 1.3916e-06 | 9.0812e-07 | 3609.85 | 3533.2 | 4.34 | 130728.4 | 0.24981 | 2.6651 | 814.1014
OFF - Light Commercial - Air Compressors_2008_100 | Orange | 2020 | OFF - Light Commercial - Air Compressors | 2008 | 100 | Gasoline | 0.00024142 | 0.00022205 | 0.00026566 | 0.017328 | 0.000611 | 0.27219 | 1.8978e-05 | 1.4339e-05 | 2.6298e-06 | 3.9805e-06 | 11362.45 | 2967.45 | 6.14 | 207721.5 | 0.35397 | 0.97398 | 483.298
OFF - Light Commercial - Air Compressors_2008_175 | Orange | 2020 | OFF - Light Commercial - Air Compressors | 2008 | 175 | Gasoline | 3.2257e-05 | 2.967e-05 | 3.5496e-05 | 0.0013058 | 7.7924e-05 | 0.03409 | 2.4439e-06 | 1.8465e-06 | 3.3865e-07 | 4.8078e-07 | 1372.4 | 200.75 | 0.41 | 26900.5 | 0.36521 | 0.95918 | 489.6341
OFF - Light Commercial - Air Compressors_2009_25 | Orange | 2020 | OFF - Light Commercial - Air Compressors | 2009 | 25 | Diesel | 8.3017e-06 | 9.8798e-06 | 1.1955e-05 | 4.5093e-05 | 7.541e-05 | 0.00998 | 2.6693e-06 | 2.4557e-06 | 1.3241e-07 | 8.3559e-08 | 332.15 | 605.9 | 0.75 | 12088.8 | 0.27062 | 2.0655 | 807.8667
OFF - Light Commercial - Air Compressors_2009_50 | Orange | 2020 | OFF - Light Commercial - Air Compressors | 2009 | 50 | Gasoline | 8.9756e-05 | 8.2558e-05 | 9.8771e-05 | 0.009293 | 0.00010996 | 0.044039 | 3.036e-06 | 2.2939e-06 | 5.3543e-07 | 7.8255e-07 | 2233.8 | 949 | 1.96 | 33215 | 0.82302 | 1.0962 | 484.1837
OFF - Light Commercial - Air Compressors_2009_50 | Orange | 2020 | OFF - Light Commercial - Air Compressors | 2009 | 50 | Diesel | 8.0596e-05 | 9.5916e-05 | 0.00011606 | 0.0010646 | 0.001076 | 0.11164 | 4.3588e-05 | 4.0101e-05 | 1.4432e-06 | 9.4118e-07 | 3741.25 | 3660.95 | 4.5 | 135455.15 | 0.23447 | 2.6303 | 813.5444
OFF - Light Commercial - Air Compressors_2009_100 | Orange | 2020 | OFF - Light Commercial - Air Compressors | 2009 | 100 | Gasoline | 0.00023848 | 0.00021935 | 0.00026243 | 0.016868 | 0.00060302 | 0.2824 | 1.9689e-05 | 1.4876e-05 | 2.7283e-06 | 4.1058e-06 | 11720.15 | 3080.6 | 6.37 | 215642 | 0.33682 | 0.92594 | 483.6107
OFF - Light Commercial - Air Compressors_2009_175 | Orange | 2020 | OFF - Light Commercial - Air Compressors | 2009 | 175 | Gasoline | 3.1468e-05 | 2.8945e-05 | 3.4629e-05 | 0.0013341 | 7.7163e-05 | 0.035368 | 2.5355e-06 | 1.9157e-06 | 3.5135e-07 | 4.9869e-07 | 1423.5 | 208.05 | 0.43 | 27878.7 | 0.34378 | 0.91648 | 483.8372
OFF - Light Commercial - Air Compressors_2010_25 | Orange | 2020 | OFF - Light Commercial - Air Compressors | 2010 | 25 | Diesel | 9.269e-06 | 1.1031e-05 | 1.3347e-05 | 5.0346e-05 | 8.4196e-05 | 0.011143 | 2.9803e-06 | 2.7419e-06 | 1.4783e-07 | 9.3659e-08 | 372.3 | 675.25 | 0.83 | 13490.4 | 0.27075 | 2.0666 | 813.5542
OFF - Light Commercial - Air Compressors_2010_50 | Orange | 2020 | OFF - Light Commercial - Air Compressors | 2010 | 50 | Gasoline | 9.56e-05 | 8.7933e-05 | 0.0001052 | 0.0097363 | 0.00011914 | 0.049184 | 3.3907e-06 | 2.5619e-06 | 5.9799e-07 | 8.5927e-07 | 2452.8 | 1062.15 | 2.19 | 37175.25 | 0.78322 | 1.0611 | 485
OFF - Light Commercial - Air Compressors_2010_50 | Orange | 2020 | OFF - Light Commercial - Air Compressors | 2010 | 50 | Diesel | 8.4014e-05 | 9.9983e-05 | 0.00012098 | 0.0011393 | 0.0011844 | 0.12464 | 4.695e-05 | 4.3194e-05 | 1.6113e-06 | 1.0495e-06 | 4171.95 | 4088 | 5.02 | 151256 | 0.21888 | 2.5929 | 814.3426
OFF - Light Commercial - Air Compressors_2010_100 | Orange | 2020 | OFF - Light Commercial - Air Compressors | 2010 | 100 | Gasoline | 0.00025296 | 0.00023267 | 0.00027837 | 0.0176 | 0.00063898 | 0.31539 | 2.199e-05 | 1.6615e-05 | 3.0471e-06 | 4.5598e-06 | 13015.9 | 3438.3 | 7.12 | 240681 | 0.3201 | 0.87909 | 482.9073
OFF - Light Commercial - Air Compressors_2010_175 | Orange | 2020 | OFF - Light Commercial - Air Compressors | 2010 | 175 | Gasoline | 3.2915e-05 | 3.0275e-05 | 3.6221e-05 | 0.0014669 | 8.2065e-05 | 0.039501 | 2.8318e-06 | 2.1396e-06 | 3.924e-07 | 5.5623e-07 | 1587.75 | 229.95 | 0.48 | 30813.3 | 0.32534 | 0.88188 | 479.0625
OFF - Light Commercial - Air Compressors_2011_25 | Orange | 2020 | OFF - Light Commercial - Air Compressors | 2011 | 25 | Gasoline | 4.9041e-06 | 4.5108e-06 | 5.3967e-06 | 0.00019754 | 3.4477e-06 | 0.00031997 | 2.4141e-06 | 1.824e-06 | 8.1096e-09 | 8.9508e-09 | 25.55 | 25.55 | 0.07 | 434.35 | 3.4388 | 2.6283 | 365
OFF - Light Commercial - Air Compressors_2011_25 | Orange | 2020 | OFF - Light Commercial - Air Compressors | 2011 | 25 | Diesel | 1.0062e-05 | 1.1975e-05 | 1.4489e-05 | 5.4654e-05 | 9.1401e-05 | 0.012096 | 3.4456e-06 | 3.17e-06 | 1.6048e-07 | 1.01e-07 | 401.5 | 737.3 | 0.9 | 14716.8 | 0.26943 | 2.0565 | 819.2222
OFF - Light Commercial - Air Compressors_2011_50 | Orange | 2020 | OFF - Light Commercial - Air Compressors | 2011 | 50 | Gasoline | 9.9007e-05 | 9.1066e-05 | 0.00010895 | 0.0098986 | 0.00012568 | 0.053537 | 3.6908e-06 | 2.7886e-06 | 6.5092e-07 | 9.2065e-07 | 2628 | 1153.4 | 2.39 | 40369 | 0.74696 | 1.0309 | 482.5941
OFF - Light Commercial - Air Compressors_2011_50 | Orange | 2020 | OFF - Light Commercial - Air Compressors | 2011 | 50 | Diesel | 8.472e-05 | 0.00010082 | 0.000122 | 0.0011832 | 0.0012674 | 0.13531 | 5.2296e-05 | 4.8113e-05 | 1.7492e-06 | 1.1386e-06 | 4526 | 4438.4 | 5.45 | 164220.8 | 0.20329 | 2.5555 | 814.3853
OFF - Light Commercial - Air Compressors_2011_100 | Orange | 2020 | OFF - Light Commercial - Air Compressors | 2011 | 100 | Gasoline | 0.00026078 | 0.00023987 | 0.00028697 | 0.017809 | 0.00065799 | 0.34331 | 2.3936e-05 | 1.8085e-05 | 3.3168e-06 | 4.9344e-06 | 14085.35 | 3744.9 | 7.75 | 262143 | 0.30298 | 0.83113 | 483.2129
OFF - Light Commercial - Air Compressors_2011_175 | Orange | 2020 | OFF - Light Commercial - Air Compressors | 2011 | 175 | Gasoline | 3.34e-05 | 3.0721e-05 | 3.6755e-05 | 0.0015717 | 8.4852e-05 | 0.042997 | 3.0824e-06 | 2.3289e-06 | 4.2713e-07 | 6.0482e-07 | 1726.45 | 251.85 | 0.52 | 33747.9 | 0.30143 | 0.83254 | 484.3269
OFF - Light Commercial - Air Compressors_2012_25 | Orange | 2020 | OFF - Light Commercial - Air Compressors | 2012 | 25 | Gasoline | 1.7814e-05 | 1.6386e-05 | 1.9604e-05 | 0.00071759 | 1.2524e-05 | 0.0011623 | 8.7693e-06 | 6.6257e-06 | 2.9458e-08 | 3.1967e-08 | 91.25 | 94.9 | 0.25 | 1613.3 | 3.3631 | 2.5705 | 379.6
OFF - Light Commercial - Air Compressors_2012_25 | Orange | 2020 | OFF - Light Commercial - Air Compressors | 2012 | 25 | Diesel | 1.1058e-05 | 1.316e-05 | 1.5924e-05 | 6.0066e-05 | 0.00010045 | 0.013294 | 3.7867e-06 | 3.4838e-06 | 1.7637e-07 | 1.1111e-07 | 441.65 | 806.65 | 0.99 | 16118.4 | 0.27035 | 2.0636 | 814.798
OFF - Light Commercial - Air Compressors_2012_50 | Orange | 2020 | OFF - Light Commercial - Air Compressors | 2012 | 50 | Gasoline | 0.00010329 | 9.501e-05 | 0.00011367 | 0.010114 | 0.00013377 | 0.058861 | 4.0578e-06 | 3.0659e-06 | 7.1564e-07 | 9.9609e-07 | 2843.35 | 1270.2 | 2.63 | 44457 | 0.70765 | 0.99636 | 482.9658
OFF - Light Commercial - Air Compressors_2012_50 | Orange | 2020 | OFF - Light Commercial - Air Compressors | 2012 | 50 | Diesel | 8.5982e-05 | 0.00010233 | 0.00012381 | 0.0012415 | 0.0013726 | 0.14871 | 5.5294e-05 | 5.087e-05 | 1.9224e-06 | 1.2497e-06 | 4967.65 | 4880.05 | 5.99 | 180561.85 | 0.18765 | 2.5172 | 814.6995
OFF - Light Commercial - Air Compressors_2012_100 | Orange | 2020 | OFF - Light Commercial - Air Compressors | 2012 | 100 | Gasoline | 0.00027069 | 0.00024898 | 0.00029788 | 0.018097 | 0.00068213 | 0.37744 | 2.6316e-05 | 1.9883e-05 | 3.6466e-06 | 5.3935e-06 | 15395.7 | 4117.2 | 8.52 | 288204 | 0.28606 | 0.78371 | 483.2394
OFF - Light Commercial - Air Compressors_2012_175 | Orange | 2020 | OFF - Light Commercial - Air Compressors | 2012 | 175 | Gasoline | 3.4052e-05 | 3.1321e-05 | 3.7472e-05 | 0.0017005 | 8.8367e-05 | 0.047272 | 3.3889e-06 | 2.5605e-06 | 4.696e-07 | 6.6364e-07 | 1894.35 | 277.4 | 0.57 | 37171.6 | 0.279 | 0.78717 | 486.6667
OFF - Light Commercial - Air Compressors_2013_25 | Orange | 2020 | OFF - Light Commercial - Air Compressors | 2013 | 25 | Gasoline | 5.4667e-05 | 5.0283e-05 | 6.0158e-05 | 0.0021976 | 4.0603e-05 | 0.0036462 | 2.7509e-05 | 2.0785e-05 | 9.7148e-08 | 9.718e-08 | 277.4 | 470.85 | 1.23 | 5047.95 | 3.2983 | 2.6634 | 382.8049
OFF - Light Commercial - Air Compressors_2013_25 | Orange | 2020 | OFF - Light Commercial - Air Compressors | 2013 | 25 | Diesel | 1.1574e-05 | 1.3774e-05 | 1.6667e-05 | 6.2868e-05 | 0.00010514 | 0.013914 | 3.9634e-06 | 3.6463e-06 | 1.846e-07 | 1.1661e-07 | 463.55 | 846.8 | 1.04 | 16906.8 | 0.26977 | 2.0591 | 814.2308
OFF - Light Commercial - Air Compressors_2013_50 | Orange | 2020 | OFF - Light Commercial - Air Compressors | 2013 | 50 | Gasoline | 0.00010196 | 9.3779e-05 | 0.0001122 | 0.0097484 | 0.00013496 | 0.061402 | 4.233e-06 | 3.1983e-06 | 7.4653e-07 | 1.0217e-06 | 2916.35 | 1324.95 | 2.74 | 46373.25 | 0.66962 | 0.96365 | 483.5584
OFF - Light Commercial - Air Compressors_2013_50 | Orange | 2020 | OFF - Light Commercial - Air Compressors | 2013 | 50 | Diesel | 8.2536e-05 | 9.8224e-05 | 0.00011885 | 0.0012378 | 0.0008545 | 0.15564 | 4.1591e-06 | 3.8263e-06 | 2.0121e-06 | 1.3076e-06 | 5197.6 | 5106.35 | 6.27 | 188934.95 | 0.17215 | 1.4976 | 814.4099
OFF - Light Commercial - Air Compressors_2013_100 | Orange | 2020 | OFF - Light Commercial - Air Compressors | 2013 | 100 | Gasoline | 0.00026567 | 0.00024436 | 0.00029235 | 0.017331 | 0.00066852 | 0.39373 | 2.7452e-05 | 2.0742e-05 | 3.804e-06 | 5.593e-06 | 15965.1 | 4296.05 | 8.88 | 300723.5 | 0.26906 | 0.7361 | 483.7894
OFF - Light Commercial - Air Compressors_2013_175 | Orange | 2020 | OFF - Light Commercial - Air Compressors | 2013 | 175 | Gasoline | 3.2737e-05 | 3.0112e-05 | 3.6025e-05 | 0.0017451 | 8.7047e-05 | 0.049313 | 3.5352e-06 | 2.671e-06 | 4.8987e-07 | 6.9177e-07 | 1974.65 | 288.35 | 0.6 | 38638.9 | 0.25805 | 0.74596 | 480.5833
OFF - Light Commercial - Air Compressors_2014_25 | Orange | 2020 | OFF - Light Commercial - Air Compressors | 2014 | 25 | Gasoline | 0.00013515 | 0.00012431 | 0.00014872 | 0.0054275 | 0.00010308 | 0.0091126 | 6.8752e-05 | 5.1946e-05 | 2.4855e-07 | 2.4167e-07 | 689.85 | 1379.7 | 3.64 | 12541.4 | 3.2821 | 2.7215 | 379.0385
OFF - Light Commercial - Air Compressors_2014_25 | Orange | 2020 | OFF - Light Commercial - Air Compressors | 2014 | 25 | Diesel | 1.1908e-05 | 1.4172e-05 | 1.7148e-05 | 6.4682e-05 | 0.00010817 | 0.014316 | 4.0778e-06 | 3.7516e-06 | 1.8993e-07 | 1.1937e-07 | 474.5 | 868.7 | 1.07 | 17344.8 | 0.27055 | 2.065 | 811.8692
OFF - Light Commercial - Air Compressors_2014_50 | Orange | 2020 | OFF - Light Commercial - Air Compressors | 2014 | 50 | Gasoline | 9.8763e-05 | 9.0842e-05 | 0.00010868 | 0.0091885 | 0.0001339 | 0.063065 | 4.3476e-06 | 3.2849e-06 | 7.6675e-07 | 1.0319e-06 | 2945.55 | 1361.45 | 2.81 | 47650.75 | 0.63126 | 0.93044 | 484.5018
OFF - Light Commercial - Air Compressors_2014_50 | Orange | 2020 | OFF - Light Commercial - Air Compressors | 2014 | 50 | Diesel | 7.7245e-05 | 9.1928e-05 | 0.00011123 | 0.0012101 | 0.0008661 | 0.16013 | 4.0443e-06 | 3.7208e-06 | 2.0701e-06 | 1.3434e-06 | 5339.95 | 5252.35 | 6.45 | 194336.95 | 0.15663 | 1.4757 | 814.3178
OFF - Light Commercial - Air Compressors_2014_100 | Orange | 2020 | OFF - Light Commercial - Air Compressors | 2014 | 100 | Gasoline | 0.0002557 | 0.00023519 | 0.00028138 | 0.016212 | 0.0006424 | 0.4044 | 2.8196e-05 | 2.1303e-05 | 3.907e-06 | 5.7106e-06 | 16300.9 | 4409.2 | 9.12 | 308644 | 0.25232 | 0.68918 | 483.4649
OFF - Light Commercial - Air Compressors_2014_175 | Orange | 2020 | OFF - Light Commercial - Air Compressors | 2014 | 175 | Gasoline | 3.0764e-05 | 2.8296e-05 | 3.3853e-05 | 0.0017629 | 8.4131e-05 | 0.050648 | 3.6309e-06 | 2.7434e-06 | 5.0314e-07 | 7.0967e-07 | 2025.75 | 295.65 | 0.61 | 39617.1 | 0.2365 | 0.70317 | 484.6721
OFF - Light Commercial - Air Compressors_2015_25 | Orange | 2020 | OFF - Light Commercial - Air Compressors | 2015 | 25 | Gasoline | 0.00034459 | 0.00031695 | 0.0003792 | 0.013834 | 0.00026618 | 0.023345 | 0.00017613 | 0.00013307 | 6.4397e-07 | 6.1632e-07 | 1759.3 | 3803.3 | 8.92 | 32171.1 | 3.2622 | 2.7397 | 426.3789
OFF - Light Commercial - Air Compressors_2015_25 | Orange | 2020 | OFF - Light Commercial - Air Compressors | 2015 | 25 | Diesel | 1.22e-05 | 1.4519e-05 | 1.7568e-05 | 6.6266e-05 | 0.00011082 | 0.014666 | 4.1776e-06 | 3.8434e-06 | 1.9458e-07 | 1.2304e-07 | 489.1 | 890.6 | 1.1 | 17782.8 | 0.27035 | 2.0635 | 809.6364
OFF - Light Commercial - Air Compressors_2015_50 | Orange | 2020 | OFF - Light Commercial - Air Compressors | 2015 | 50 | Gasoline | 9.4796e-05 | 8.7193e-05 | 0.00010432 | 0.0085437 | 0.00013195 | 0.064414 | 4.4407e-06 | 3.3552e-06 | 7.8316e-07 | 1.037e-06 | 2960.15 | 1390.65 | 2.87 | 48672.75 | 0.59318 | 0.89764 | 484.547
OFF - Light Commercial - Air Compressors_2015_50 | Orange | 2020 | OFF - Light Commercial - Air Compressors | 2015 | 50 | Diesel | 7.1276e-05 | 8.4824e-05 | 0.00010264 | 0.0011748 | 0.00087393 | 0.16406 | 3.9028e-06 | 3.5906e-06 | 2.1208e-06 | 1.3755e-06 | 5467.7 | 5383.75 | 6.61 | 199198.75 | 0.141 | 1.4527 | 814.4856
OFF - Light Commercial - Air Compressors_2015_100 | Orange | 2020 | OFF - Light Commercial - Air Compressors | 2015 | 100 | Gasoline | 0.00024365 | 0.00022411 | 0.00026812 | 0.014936 | 0.00061097 | 0.41305 | 2.8799e-05 | 2.1759e-05 | 3.9907e-06 | 5.7975e-06 | 16549.1 | 4504.1 | 9.32 | 315287 | 0.23536 | 0.64166 | 483.2725
OFF - Light Commercial - Air Compressors_2015_175 | Orange | 2020 | OFF - Light Commercial - Air Compressors | 2015 | 175 | Gasoline | 2.8501e-05 | 2.6215e-05 | 3.1363e-05 | 0.0017705 | 8.0545e-05 | 0.051732 | 3.7086e-06 | 2.8021e-06 | 5.1391e-07 | 7.2373e-07 | 2065.9 | 302.95 | 0.63 | 40595.3 | 0.21383 | 0.65698 | 480.873
OFF - Light Commercial - Air Compressors_2016_25 | Orange | 2020 | OFF - Light Commercial - Air Compressors | 2016 | 25 | Gasoline | 0.00088981 | 0.00081844 | 0.00097918 | 0.035738 | 0.00068172 | 0.060062 | 0.00045315 | 0.00034238 | 1.6452e-06 | 1.5907e-06 | 4540.6 | 9354.95 | 20.62 | 82712.65 | 3.2765 | 2.7291 | 453.6833
OFF - Light Commercial - Air Compressors_2016_25 | Orange | 2020 | OFF - Light Commercial - Air Compressors | 2016 | 25 | Diesel | 1.2221e-05 | 1.4543e-05 | 1.7598e-05 | 6.6378e-05 | 0.00011101 | 0.014691 | 4.1847e-06 | 3.8499e-06 | 1.9491e-07 | 1.2304e-07 | 489.1 | 894.25 | 1.1 | 17870.4 | 0.26948 | 2.0569 | 812.9545
OFF - Light Commercial - Air Compressors_2016_50 | Orange | 2020 | OFF - Light Commercial - Air Compressors | 2016 | 50 | Gasoline | 8.8785e-05 | 8.1664e-05 | 9.7702e-05 | 0.0077083 | 0.00012723 | 0.064466 | 4.4442e-06 | 3.3578e-06 | 7.8378e-07 | 1.0191e-06 | 2909.05 | 1390.65 | 2.88 | 48672.75 | 0.55557 | 0.86557 | 482.8646
OFF - Light Commercial - Air Compressors_2016_50 | Orange | 2020 | OFF - Light Commercial - Air Compressors | 2016 | 50 | Diesel | 6.3523e-05 | 7.5597e-05 | 9.1473e-05 | 0.0011118 | 0.000862 | 0.16433 | 3.6685e-06 | 3.375e-06 | 2.1244e-06 | 1.3764e-06 | 5471.35 | 5391.05 | 6.62 | 199468.85 | 0.12549 | 1.4309 | 814.358
OFF - Light Commercial - Air Compressors_2016_100 | Orange | 2020 | OFF - Light Commercial - Air Compressors | 2016 | 100 | Gasoline | 0.0002263 | 0.00020815 | 0.00024903 | 0.013323 | 0.00056625 | 0.41338 | 2.8822e-05 | 2.1777e-05 | 3.9938e-06 | 5.7669e-06 | 16461.5 | 4507.75 | 9.33 | 315542.5 | 0.21843 | 0.5942 | 483.1458
OFF - Light Commercial - Air Compressors_2016_175 | Orange | 2020 | OFF - Light Commercial - Air Compressors | 2016 | 175 | Gasoline | 2.56e-05 | 2.3547e-05 | 2.8171e-05 | 0.0017417 | 7.5218e-05 | 0.051773 | 3.7116e-06 | 2.8043e-06 | 5.1431e-07 | 7.2373e-07 | 2065.9 | 302.95 | 0.63 | 40595.3 | 0.19206 | 0.61353 | 480.873
OFF - Light Commercial - Air Compressors_2017_25 | Orange | 2020 | OFF - Light Commercial - Air Compressors | 2017 | 25 | Gasoline | 0.0018985 | 0.0017463 | 0.0020892 | 0.076202 | 0.001478 | 0.12901 | 0.00097336 | 0.00073543 | 3.5831e-06 | 3.4026e-06 | 9712.65 | 21896.35 | 49.51 | 177692.95 | 3.2541 | 2.7541 | 442.2612
OFF - Light Commercial - Air Compressors_2017_25 | Orange | 2020 | OFF - Light Commercial - Air Compressors | 2017 | 25 | Diesel | 1.2338e-05 | 1.4683e-05 | 1.7767e-05 | 6.7016e-05 | 0.00011207 | 0.014832 | 4.2249e-06 | 3.8869e-06 | 1.9678e-07 | 1.2396e-07 | 492.75 | 901.55 | 1.11 | 18001.8 | 0.27008 | 2.0615 | 812.2072
OFF - Light Commercial - Air Compressors_2017_50 | Orange | 2020 | OFF - Light Commercial - Air Compressors | 2017 | 50 | Gasoline | 8.3662e-05 | 7.6953e-05 | 9.2065e-05 | 0.0069461 | 0.00012384 | 0.065217 | 4.496e-06 | 3.397e-06 | 7.9292e-07 | 1.014e-06 | 2894.45 | 1405.25 | 2.91 | 49183.75 | 0.51807 | 0.83373 | 482.9038
OFF - Light Commercial - Air Compressors_2017_50 | Orange | 2020 | OFF - Light Commercial - Air Compressors | 2017 | 50 | Diesel | 5.6183e-05 | 6.6863e-05 | 8.0904e-05 | 0.0010568 | 0.00085675 | 0.16591 | 3.4604e-06 | 3.1836e-06 | 2.1448e-06 | 1.3884e-06 | 5518.8 | 5442.15 | 6.69 | 201359.55 | 0.10995 | 1.4089 | 813.4753
OFF - Light Commercial - Air Compressors_2017_100 | Orange | 2020 | OFF - Light Commercial - Air Compressors | 2017 | 100 | Gasoline | 0.00021119 | 0.00019425 | 0.0002324 | 0.011836 | 0.00052711 | 0.4182 | 2.9158e-05 | 2.203e-05 | 4.0404e-06 | 5.7988e-06 | 16552.75 | 4562.5 | 9.44 | 319375 | 0.2014 | 0.5465 | 483.3157
OFF - Light Commercial - Air Compressors_2017_175 | Orange | 2020 | OFF - Light Commercial - Air Compressors | 2017 | 175 | Gasoline | 2.2941e-05 | 2.1101e-05 | 2.5245e-05 | 0.0017315 | 7.0641e-05 | 0.052377 | 3.7548e-06 | 2.837e-06 | 5.2031e-07 | 7.3141e-07 | 2087.8 | 306.6 | 0.63 | 41084.4 | 0.17006 | 0.56934 | 486.6667
OFF - Light Commercial - Air Compressors_2018_25 | Orange | 2020 | OFF - Light Commercial - Air Compressors | 2018 | 25 | Gasoline | 0.0041283 | 0.0037972 | 0.004543 | 0.16573 | 0.0032116 | 0.28033 | 0.002115 | 0.001598 | 7.7823e-06 | 7.3933e-06 | 21104.3 | 47446.35 | 96.31 | 385961.95 | 3.2577 | 2.7553 | 492.642
OFF - Light Commercial - Air Compressors_2018_25 | Orange | 2020 | OFF - Light Commercial - Air Compressors | 2018 | 25 | Diesel | 1.247e-05 | 1.484e-05 | 1.7957e-05 | 6.7733e-05 | 0.00011327 | 0.014991 | 4.2701e-06 | 3.9285e-06 | 1.9889e-07 | 1.258e-07 | 500.05 | 912.5 | 1.12 | 18220.8 | 0.26969 | 2.0585 | 814.7321
OFF - Light Commercial - Air Compressors_2018_50 | Orange | 2020 | OFF - Light Commercial - Air Compressors | 2018 | 50 | Gasoline | 7.8403e-05 | 7.2115e-05 | 8.6277e-05 | 0.0061647 | 0.00012034 | 0.065972 | 4.548e-06 | 3.4363e-06 | 8.021e-07 | 1.0063e-06 | 2872.55 | 1423.5 | 2.94 | 49822.5 | 0.47928 | 0.79979 | 484.1837
OFF - Light Commercial - Air Compressors_2018_50 | Orange | 2020 | OFF - Light Commercial - Air Compressors | 2018 | 50 | Diesel | 4.875e-05 | 5.8017e-05 | 7.0201e-05 | 0.0010017 | 0.00085224 | 0.16769 | 3.2516e-06 | 2.9915e-06 | 2.1678e-06 | 1.4021e-06 | 5573.55 | 5500.55 | 6.76 | 203520.35 | 0.094392 | 1.3866 | 813.6908
OFF - Light Commercial - Air Compressors_2018_100 | Orange | 2020 | OFF - Light Commercial - Air Compressors | 2018 | 100 | Gasoline | 0.00019568 | 0.00017999 | 0.00021533 | 0.010311 | 0.00048694 | 0.42304 | 2.9495e-05 | 2.2285e-05 | 4.0872e-06 | 5.8308e-06 | 16644 | 4613.6 | 9.54 | 322952 | 0.18454 | 0.49926 | 483.6059
OFF - Light Commercial - Air Compressors_2018_175 | Orange | 2020 | OFF - Light Commercial - Air Compressors | 2018 | 175 | Gasoline | 2.0215e-05 | 1.8593e-05 | 2.2245e-05 | 0.0017206 | 6.5942e-05 | 0.052983 | 3.7983e-06 | 2.8698e-06 | 5.2633e-07 | 7.3908e-07 | 2109.7 | 310.25 | 0.64 | 41573.5 | 0.14809 | 0.52521 | 484.7656
OFF - Light Commercial - Air Compressors_2019_25 | Orange | 2020 | OFF - Light Commercial - Air Compressors | 2019 | 25 | Gasoline | 0.0079222 | 0.0072868 | 0.0087179 | 0.22943 | 0.005214 | 0.45226 | 0.002427 | 0.0018337 | 1.3476e-05 | 1.1209e-05 | 31995.9 | 90987.2 | 185.6 | 622675.4 | 3.8749 | 2.7726 | 490.2328
OFF - Light Commercial - Air Compressors_2019_25 | Orange | 2020 | OFF - Light Commercial - Air Compressors | 2019 | 25 | Diesel | 1.2711e-05 | 1.5128e-05 | 1.8304e-05 | 6.9044e-05 | 0.00011547 | 0.015281 | 4.3528e-06 | 4.0046e-06 | 2.0274e-07 | 1.2763e-07 | 507.35 | 927.1 | 1.14 | 18527.4 | 0.27036 | 2.0636 | 813.2456
OFF - Light Commercial - Air Compressors_2019_50 | Orange | 2020 | OFF - Light Commercial - Air Compressors | 2019 | 50 | Gasoline | 7.3587e-05 | 6.7685e-05 | 8.0978e-05 | 0.0054067 | 0.00011767 | 0.067263 | 4.6371e-06 | 3.5036e-06 | 8.178e-07 | 1.0076e-06 | 2876.2 | 1449.05 | 3 | 50716.75 | 0.44191 | 0.76824 | 483.0167
OFF - Light Commercial - Air Compressors_2019_50 | Orange | 2020 | OFF - Light Commercial - Air Compressors | 2019 | 50 | Diesel | 4.1504e-05 | 4.9393e-05 | 5.9765e-05 | 0.00095344 | 0.0008548 | 0.17093 | 3.0639e-06 | 2.8188e-06 | 2.2098e-06 | 1.4278e-06 | 5675.75 | 5606.4 | 6.89 | 207436.8 | 0.078844 | 1.3645 | 813.701
OFF - Light Commercial - Air Compressors_2019_100 | Orange | 2020 | OFF - Light Commercial - Air Compressors | 2019 | 100 | Gasoline | 0.00018121 | 0.00016667 | 0.00019941 | 0.0088178 | 0.0004493 | 0.43132 | 3.0073e-05 | 2.2722e-05 | 4.1672e-06 | 5.9088e-06 | 16866.65 | 4704.85 | 9.73 | 329339.5 | 0.16758 | 0.45174 | 483.5406
OFF - Light Commercial - Air Compressors_2019_175 | Orange | 2020 | OFF - Light Commercial - Air Compressors | 2019 | 175 | Gasoline | 1.756e-05 | 1.6151e-05 | 1.9323e-05 | 0.0017228 | 6.1608e-05 | 0.05402 | 3.8727e-06 | 2.926e-06 | 5.3663e-07 | 7.5314e-07 | 2149.85 | 317.55 | 0.65 | 42551.7 | 0.12569 | 0.47941 | 488.5385
OFF - Light Commercial - Air Compressors_2020_25 | Orange | 2020 | OFF - Light Commercial - Air Compressors | 2020 | 25 | Gasoline | 0.031443 | 0.028922 | 0.034602 | 0.5473 | 0.016747 | 1.4473 | 0.0029136 | 0.0022014 | 4.7656e-05 | 3.2319e-05 | 92253.75 | 362174.9 | 746.03 | 1992841.6 | 4.8055 | 2.7826 | 485.4696
OFF - Light Commercial - Air Compressors_2020_25 | Orange | 2020 | OFF - Light Commercial - Air Compressors | 2020 | 25 | Diesel | 1.2876e-05 | 1.5323e-05 | 1.8541e-05 | 6.9937e-05 | 0.00011696 | 0.015479 | 4.4091e-06 | 4.0563e-06 | 2.0536e-07 | 1.2947e-07 | 514.65 | 938.05 | 1.16 | 18746.4 | 0.27066 | 2.0659 | 808.6638
OFF - Light Commercial - Air Compressors_2020_50 | Orange | 2020 | OFF - Light Commercial - Air Compressors | 2020 | 50 | Gasoline | 6.8108e-05 | 6.2646e-05 | 7.4948e-05 | 0.0045866 | 0.0001141 | 0.068135 | 4.6972e-06 | 3.549e-06 | 8.2839e-07 | 1.0025e-06 | 2861.6 | 1470.95 | 3.04 | 51483.25 | 0.40291 | 0.73384 | 483.8651
OFF - Light Commercial - Air Compressors_2020_50 | Orange | 2020 | OFF - Light Commercial - Air Compressors | 2020 | 50 | Diesel | 3.3744e-05 | 4.0158e-05 | 4.8592e-05 | 0.00089724 | 0.00085172 | 0.17314 | 2.8497e-06 | 2.6217e-06 | 2.2383e-06 | 1.4453e-06 | 5745.1 | 5679.4 | 6.98 | 210137.8 | 0.063279 | 1.3421 | 813.6676
OFF - Light Commercial - Air Compressors_2020_100 | Orange | 2020 | OFF - Light Commercial - Air Compressors | 2020 | 100 | Gasoline | 0.00016501 | 0.00015178 | 0.00018159 | 0.0072155 | 0.00040734 | 0.43691 | 3.0462e-05 | 2.3016e-05 | 4.2212e-06 | 5.9484e-06 | 16979.8 | 4766.9 | 9.86 | 333683 | 0.15061 | 0.40422 | 483.4584
OFF - Light Commercial - Air Compressors_2020_175 | Orange | 2020 | OFF - Light Commercial - Air Compressors | 2020 | 175 | Gasoline | 1.4697e-05 | 1.3519e-05 | 1.6174e-05 | 0.0017133 | 5.6709e-05 | 0.05472 | 3.9228e-06 | 2.9639e-06 | 5.4359e-07 | 7.6209e-07 | 2175.4 | 321.2 | 0.66 | 43040.8 | 0.104 | 0.43627 | 486.6667
OFF - Light Commercial - Gas Compressors_2019_50 | Orange | 2020 | OFF - Light Commercial - Gas Compressors | 2019 | 50 | Nat Gas | 0 | 0 | 2.7688e-05 | 0.0039123 | 0.00096595 | 0.20301 | 0 | 0 | 0 | 0 | 10884.3 | 3153.6 | 0.37 | 100915.2 | 0 | 3.1695 | 8523.2432
OFF - Light Commercial - Gas Compressors_2019_100 | Orange | 2020 | OFF - Light Commercial - Gas Compressors | 2019 | 100 | Nat Gas | 0 | 0 | 0.00014824 | 0.062602 | 0.005889 | 1.1408 | 0 | 0 | 0 | 0 | 64451.7 | 6518.9 | 0.77 | 573663.2 | 0 | 3.3992 | 8466.1039
OFF - Light Commercial - Gas Compressors_2019_175 | Orange | 2020 | OFF - Light Commercial - Gas Compressors | 2019 | 175 | Nat Gas | 0 | 0 | 4.2109e-05 | 0.012268 | 0.0015759 | 0.2969 | 0 | 0 | 0 | 0 | 16454.2 | 1051.2 | 0.12 | 153475.2 | 0 | 3.3999 | 8760
OFF - Light Commercial - Gas Compressors_2019_300 | Orange | 2020 | OFF - Light Commercial - Gas Compressors | 2019 | 300 | Nat Gas | 0 | 0 | 3.0869e-05 | 0.014117 | 0.0011122 | 0.306 | 0 | 0 | 0 | 0 | 17052.8 | 843.15 | 0.1 | 177061.5 | 0 | 2.0799 | 8431.5
OFF - Light Commercial - Gas Compressors_2019_600 | Orange | 2020 | OFF - Light Commercial - Gas Compressors | 2019 | 600 | Nat Gas | 0 | 0 | 4.3473e-05 | 0.019881 | 0.0015663 | 0.43095 | 0 | 0 | 0 | 0 | 24017 | 737.3 | 0.09 | 249207.4 | 0 | 2.0812 | 8192.2222
OFF - Light Commercial - Gas Compressors_2020_50 | Orange | 2020 | OFF - Light Commercial - Gas Compressors | 2020 | 50 | Nat Gas | 0 | 0 | 0.00012584 | 0.023289 | 0.0046093 | 1.6497 | 0 | 0 | 0 | 0 | 87556.2 | 25637.6 | 3.02 | 820403.2 | 0 | 1.8603 | 8489.2715
OFF - Light Commercial - Gas Compressors_2020_100 | Orange | 2020 | OFF - Light Commercial - Gas Compressors | 2020 | 100 | Nat Gas | 0 | 0 | 0.00068899 | 0.37238 | 0.0271 | 9.2706 | 0 | 0 | 0 | 0 | 511646.05 | 52987.05 | 6.24 | 4662860.4 | 0 | 1.9244 | 8491.5144
OFF - Light Commercial - Gas Compressors_2020_175 | Orange | 2020 | OFF - Light Commercial - Gas Compressors | 2020 | 175 | Nat Gas | 0 | 0 | 0.00019139 | 0.076224 | 0.0072518 | 2.4127 | 0 | 0 | 0 | 0 | 131498.55 | 8544.65 | 1.01 | 1247518.9 | 0 | 1.9248 | 8460.0495
OFF - Light Commercial - Gas Compressors_2020_300 | Orange | 2020 | OFF - Light Commercial - Gas Compressors | 2020 | 300 | Nat Gas | 0 | 0 | 0.00014877 | 0.087709 | 0.0074306 | 2.4866 | 0 | 0 | 0 | 0 | 136174.2 | 6836.45 | 0.8 | 1435654.5 | 0 | 1.7138 | 8545.5625
OFF - Light Commercial - Gas Compressors_2020_600 | Orange | 2020 | OFF - Light Commercial - Gas Compressors | 2020 | 600 | Nat Gas | 0 | 0 | 0.00020952 | 0.12352 | 0.010465 | 3.502 | 0 | 0 | 0 | 0 | 191781.95 | 5982.35 | 0.7 | 2022034.3 | 0 | 1.7137 | 8546.2143
OFF - Light Commercial - Generator Sets_1989_25 | Orange | 2020 | OFF - Light Commercial - Generator Sets | 1989 | 25 | Gasoline | 2.2921e-05 | 2.1083e-05 | 2.5223e-05 | 0.00026903 | 9.5575e-07 | 0.00019771 | 6.7766e-07 | 5.1201e-07 | 6.8518e-09 | 8.9508e-09 | 25.55 | 58.4 | 0.66 | 222.65 | 31.3537 | 1.4214 | 88.4848
OFF - Light Commercial - Generator Sets_1989_25 | Orange | 2020 | OFF - Light Commercial - Generator Sets | 1989 | 25 | Diesel | 3.8394e-06 | 4.5693e-06 | 5.5288e-06 | 1.3601e-05 | 2.0949e-05 | 0.0015459 | 1.6962e-06 | 1.5605e-06 | 2.1577e-08 | 1.2855e-08 | 51.1 | 83.95 | 0.25 | 1215.45 | 1.2448 | 5.7072 | 335.8
OFF - Light Commercial - Generator Sets_1989_50 | Orange | 2020 | OFF - Light Commercial - Generator Sets | 1989 | 50 | Gasoline | 1.2851e-05 | 1.1821e-05 | 1.4142e-05 | 0.0002799 | 2.246e-05 | 0.0022517 | 1.5523e-07 | 1.1728e-07 | 2.7376e-08 | 3.5803e-08 | 102.2 | 43.8 | 0.38 | 1401.6 | 2.7926 | 5.3061 | 115.2632
OFF - Light Commercial - Generator Sets_1989_50 | Orange | 2020 | OFF - Light Commercial - Generator Sets | 1989 | 50 | Diesel | 1.1534e-05 | 1.3727e-05 | 1.6609e-05 | 3.3974e-05 | 2.4036e-05 | 0.0018303 | 3.2396e-06 | 2.9805e-06 | 2.3661e-08 | 1.6528e-08 | 65.7 | 43.8 | 0.13 | 1445.4 | 3.1446 | 5.5064 | 336.9231
OFF - Light Commercial - Generator Sets_1989_100 | Orange | 2020 | OFF - Light Commercial - Generator Sets | 1989 | 100 | Gasoline | 4.4977e-06 | 4.137e-06 | 4.9494e-06 | 6.9229e-05 | 1.6631e-05 | 0.0011153 | 7.776e-08 | 5.8752e-08 | 1.0775e-08 | 1.6623e-08 | 47.45 | 7.3 | 0.07 | 605.9 | 2.2608 | 9.089 | 104.2857
OFF - Light Commercial - Generator Sets_1989_100 | Orange | 2020 | OFF - Light Commercial - Generator Sets | 1989 | 100 | Nat Gas | 0 | 0 | 2.1068e-08 | 2.6421e-06 | 1.1496e-06 | 7.2311e-05 | 0 | 0 | 0 | 0 | 3.65 | 0 | 0.01 | 0 | 0 | 0 | 0
OFF - Light Commercial - Generator Sets_1989_175 | Orange | 2020 | OFF - Light Commercial - Generator Sets | 1989 | 175 | Gasoline | 3.5747e-07 | 3.288e-07 | 3.9337e-07 | 5.0271e-06 | 3.0727e-06 | 0.00018028 | 1.2924e-08 | 9.7648e-09 | 1.7909e-09 | 2.5574e-09 | 7.3 | 0 | 0.01 | 0 | 0 | 0 | 0
OFF - Light Commercial - Generator Sets_1989_175 | Orange | 2020 | OFF - Light Commercial - Generator Sets | 1989 | 175 | Nat Gas | 0 | 0 | 2.1359e-08 | 3.07e-06 | 1.7025e-06 | 0.00010545 | 0 | 0 | 0 | 0 | 7.3 | 0 | 0 | 0 | 0 | 0 | #DIV/0!
OFF - Light Commercial - Generator Sets_1990_25 | Orange | 2020 | OFF - Light Commercial - Generator Sets | 1990 | 25 | Gasoline | 6.884e-05 | 6.3319e-05 | 7.5754e-05 | 0.00080799 | 2.8705e-06 | 0.00059379 | 2.0353e-06 | 1.5378e-06 | 2.0579e-08 | 2.941e-08 | 83.95 | 175.2 | 1.97 | 667.95 | 31.389 | 1.423 | 88.934
OFF - Light Commercial - Generator Sets_1990_25 | Orange | 2020 | OFF - Light Commercial - Generator Sets | 1990 | 25 | Diesel | 1.1531e-05 | 1.3723e-05 | 1.6605e-05 | 4.085e-05 | 6.2918e-05 | 0.004643 | 5.0944e-06 | 4.6868e-06 | 6.4804e-08 | 3.9484e-08 | 156.95 | 251.85 | 0.75 | 3617.15 | 1.2563 | 5.7597 | 335.8
OFF - Light Commercial - Generator Sets_1990_50 | Orange | 2020 | OFF - Light Commercial - Generator Sets | 1990 | 50 | Gasoline | 3.8251e-05 | 3.5183e-05 | 4.2093e-05 | 0.00083578 | 6.7418e-05 | 0.0067627 | 4.6621e-07 | 3.5225e-07 | 8.2222e-08 | 1.0869e-07 | 310.25 | 131.4 | 1.14 | 4204.8 | 2.7706 | 5.3091 | 115.2632
OFF - Light Commercial - Generator Sets_1990_50 | Orange | 2020 | OFF - Light Commercial - Generator Sets | 1990 | 50 | Diesel | 3.4014e-05 | 4.0479e-05 | 4.898e-05 | 0.00010036 | 7.1874e-05 | 0.0054971 | 9.5912e-06 | 8.8239e-06 | 7.1064e-08 | 4.8666e-08 | 193.45 | 131.4 | 0.39 | 4336.2 | 3.0911 | 5.4884 | 336.9231
OFF - Light Commercial - Generator Sets_1990_100 | Orange | 2020 | OFF - Light Commercial - Generator Sets | 1990 | 100 | Gasoline | 1.3387e-05 | 1.2314e-05 | 1.4732e-05 | 0.00020665 | 4.9922e-05 | 0.0033496 | 2.3354e-07 | 1.7645e-07 | 3.2362e-08 | 4.9869e-08 | 142.35 | 25.55 | 0.22 | 2120.65 | 1.9227 | 7.7949 | 116.1364
OFF - Light Commercial - Generator Sets_1990_100 | Orange | 2020 | OFF - Light Commercial - Generator Sets | 1990 | 100 | Nat Gas | 0 | 0 | 6.271e-08 | 7.8857e-06 | 3.4508e-06 | 0.00021718 | 0 | 0 | 0 | 0 | 10.95 | 3.65 | 0.02 | 302.95 | 0 | 3.7717 | 182.5
OFF - Light Commercial - Generator Sets_1990_175 | Orange | 2020 | OFF - Light Commercial - Generator Sets | 1990 | 175 | Gasoline | 1.0707e-06 | 9.8483e-07 | 1.1782e-06 | 1.5039e-05 | 9.2184e-06 | 0.00054144 | 3.8815e-08 | 2.9327e-08 | 5.3786e-09 | 7.6721e-09 | 21.9 | 3.65 | 0.02 | 532.9 | 0.61194 | 5.728 | 182.5
OFF - Light Commercial - Generator Sets_1990_175 | Orange | 2020 | OFF - Light Commercial - Generator Sets | 1990 | 175 | Nat Gas | 0 | 0 | 6.3975e-08 | 9.174e-06 | 5.1077e-06 | 0.0003167 | 0 | 0 | 0 | 0 | 18.25 | 0 | 0.01 | 0 | 0 | 0 | 0
OFF - Light Commercial - Generator Sets_1991_25 | Orange | 2020 | OFF - Light Commercial - Generator Sets | 1991 | 25 | Gasoline | 0.00012691 | 0.00011673 | 0.00013965 | 0.0022844 | 1.8193e-05 | 0.0023101 | 3.1041e-06 | 2.3453e-06 | 6.7169e-08 | 8.5672e-08 | 244.55 | 350.4 | 3.86 | 2617.05 | 14.769 | 2.3018 | 90.7772
OFF - Light Commercial - Generator Sets_1991_25 | Orange | 2020 | OFF - Light Commercial - Generator Sets | 1991 | 25 | Diesel | 1.2718e-05 | 1.5135e-05 | 1.8314e-05 | 4.5053e-05 | 6.9392e-05 | 0.0051207 | 5.6185e-06 | 5.1691e-06 | 7.1472e-08 | 4.4075e-08 | 175.2 | 277.4 | 0.83 | 3985.8 | 1.2574 | 5.7648 | 334.2169
OFF - Light Commercial - Generator Sets_1991_50 | Orange | 2020 | OFF - Light Commercial - Generator Sets | 1991 | 50 | Gasoline | 4.232e-05 | 3.8926e-05 | 4.657e-05 | 0.00092771 | 7.5228e-05 | 0.0075504 | 5.2052e-07 | 3.9328e-07 | 9.18e-08 | 1.2147e-07 | 346.75 | 146 | 1.28 | 4672 | 2.7588 | 5.3317 | 114.0625
OFF - Light Commercial - Generator Sets_1991_50 | Orange | 2020 | OFF - Light Commercial - Generator Sets | 1991 | 50 | Diesel | 3.6821e-05 | 4.382e-05 | 5.3022e-05 | 0.00010883 | 7.892e-05 | 0.0060627 | 1.0425e-05 | 9.5911e-06 | 7.8376e-08 | 5.3257e-08 | 211.7 | 146 | 0.43 | 4818 | 3.0116 | 5.4239 | 339.5349
OFF - Light Commercial - Generator Sets_1991_100 | Orange | 2020 | OFF - Light Commercial - Generator Sets | 1991 | 100 | Gasoline | 1.4812e-05 | 1.3624e-05 | 1.6299e-05 | 0.0002293 | 5.5705e-05 | 0.0037398 | 2.6075e-07 | 1.9701e-07 | 3.6132e-08 | 5.4983e-08 | 156.95 | 29.2 | 0.25 | 2423.6 | 1.8613 | 7.6107 | 116.8
OFF - Light Commercial - Generator Sets_1991_100 | Orange | 2020 | OFF - Light Commercial - Generator Sets | 1991 | 100 | Nat Gas | 0 | 0 | 6.9383e-08 | 8.749e-06 | 3.8506e-06 | 0.00024248 | 0 | 0 | 0 | 0 | 14.6 | 3.65 | 0.02 | 302.95 | 0 | 4.2087 | 182.5
OFF - Light Commercial - Generator Sets_1991_175 | Orange | 2020 | OFF - Light Commercial - Generator Sets | 1991 | 175 | Gasoline | 1.1922e-06 | 1.0966e-06 | 1.3119e-06 | 1.6724e-05 | 1.0281e-05 | 0.00060451 | 4.3337e-08 | 3.2744e-08 | 6.0052e-09 | 8.9508e-09 | 25.55 | 3.65 | 0.02 | 532.9 | 0.68137 | 6.3882 | 182.5
OFF - Light Commercial - Generator Sets_1991_175 | Orange | 2020 | OFF - Light Commercial - Generator Sets | 1991 | 175 | Nat Gas | 0 | 0 | 7.1235e-08 | 1.0191e-05 | 5.6964e-06 | 0.00035359 | 0 | 0 | 0 | 0 | 18.25 | 0 | 0.02 | 0 | 0 | 0 | 0
OFF - Light Commercial - Generator Sets_1992_25 | Orange | 2020 | OFF - Light Commercial - Generator Sets | 1992 | 25 | Gasoline | 0.0002763 | 0.00025414 | 0.00030405 | 0.0058895 | 5.4475e-05 | 0.0064301 | 6.0118e-06 | 4.5422e-06 | 1.7993e-07 | 2.2249e-07 | 635.1 | 781.1 | 8.65 | 7321.9 | 11.4932 | 2.4636 | 90.3006
OFF - Light Commercial - Generator Sets_1992_25 | Orange | 2020 | OFF - Light Commercial - Generator Sets | 1992 | 25 | Diesel | 1.8167e-05 | 2.162e-05 | 2.6161e-05 | 6.4358e-05 | 9.9126e-05 | 0.0073149 | 8.026e-06 | 7.3839e-06 | 1.021e-07 | 6.2439e-08 | 248.2 | 397.85 | 1.19 | 5719.55 | 1.2517 | 5.7387 | 334.3277
OFF - Light Commercial - Generator Sets_1992_50 | Orange | 2020 | OFF - Light Commercial - Generator Sets | 1992 | 50 | Gasoline | 5.9835e-05 | 5.5036e-05 | 6.5845e-05 | 0.001316 | 0.00010728 | 0.010774 | 7.4274e-07 | 5.6118e-07 | 1.3099e-07 | 1.739e-07 | 496.4 | 208.05 | 1.82 | 6657.6 | 2.7373 | 5.3359 | 114.3132
OFF - Light Commercial - Generator Sets_1992_50 | Orange | 2020 | OFF - Light Commercial - Generator Sets | 1992 | 50 | Diesel | 5.1609e-05 | 6.1419e-05 | 7.4317e-05 | 0.00015283 | 0.00011224 | 0.0086605 | 1.4674e-05 | 1.35e-05 | 1.1196e-07 | 7.6213e-08 | 302.95 | 208.05 | 0.61 | 6865.65 | 2.9621 | 5.4131 | 341.0656
OFF - Light Commercial - Generator Sets_1992_100 | Orange | 2020 | OFF - Light Commercial - Generator Sets | 1992 | 100 | Gasoline | 2.0943e-05 | 1.9263e-05 | 2.3046e-05 | 0.00032516 | 7.9441e-05 | 0.0053364 | 3.7207e-07 | 2.8112e-07 | 5.1557e-08 | 7.9278e-08 | 226.3 | 40.15 | 0.35 | 3332.45 | 1.914 | 7.8935 | 114.7143
OFF - Light Commercial - Generator Sets_1992_100 | Orange | 2020 | OFF - Light Commercial - Generator Sets | 1992 | 100 | Nat Gas | 0 | 0 | 9.8102e-08 | 1.2405e-05 | 5.4914e-06 | 0.00034599 | 0 | 0 | 0 | 0 | 18.25 | 3.65 | 0.03 | 302.95 | 0 | 6.0021 | 121.6667
OFF - Light Commercial - Generator Sets_1992_175 | Orange | 2020 | OFF - Light Commercial - Generator Sets | 1992 | 175 | Gasoline | 1.6965e-06 | 1.5605e-06 | 1.8669e-06 | 2.3769e-05 | 1.4654e-05 | 0.00086259 | 6.1839e-08 | 4.6723e-08 | 8.569e-09 | 1.1508e-08 | 32.85 | 3.65 | 0.03 | 532.9 | 0.96961 | 9.1056 | 121.6667
OFF - Light Commercial - Generator Sets_1992_175 | Orange | 2020 | OFF - Light Commercial - Generator Sets | 1992 | 175 | Nat Gas | 0 | 0 | 1.0137e-07 | 1.4467e-05 | 8.1194e-06 | 0.00050455 | 0 | 0 | 0 | 0 | 29.2 | 3.65 | 0.02 | 532.9 | 0 | 5.0451 | 182.5
OFF - Light Commercial - Generator Sets_1993_25 | Orange | 2020 | OFF - Light Commercial - Generator Sets | 1993 | 25 | Gasoline | 0.0004633 | 0.00042614 | 0.00050983 | 0.010065 | 9.4423e-05 | 0.011072 | 9.9258e-06 | 7.4995e-06 | 3.0868e-07 | 3.8105e-07 | 1087.7 | 1314 | 14.19 | 12530.45 | 11.261 | 2.4952 | 92.6004
OFF - Light Commercial - Generator Sets_1993_25 | Orange | 2020 | OFF - Light Commercial - Generator Sets | 1993 | 25 | Diesel | 2.2032e-05 | 2.622e-05 | 3.1726e-05 | 7.8048e-05 | 0.00012021 | 0.008871 | 9.7333e-06 | 8.9547e-06 | 1.2382e-07 | 7.5294e-08 | 299.3 | 485.45 | 1.44 | 6975.15 | 1.2447 | 5.7067 | 337.1181
OFF - Light Commercial - Generator Sets_1993_50 | Orange | 2020 | OFF - Light Commercial - Generator Sets | 1993 | 50 | Gasoline | 7.1833e-05 | 6.6072e-05 | 7.9048e-05 | 0.0015852 | 0.00012992 | 0.013055 | 8.9999e-07 | 6.7999e-07 | 1.5872e-07 | 2.097e-07 | 598.6 | 251.85 | 2.21 | 8059.2 | 2.7147 | 5.338 | 113.9593
OFF - Light Commercial - Generator Sets_1993_50 | Orange | 2020 | OFF - Light Commercial - Generator Sets | 1993 | 50 | Diesel | 6.1387e-05 | 7.3056e-05 | 8.8397e-05 | 0.00018213 | 0.00013551 | 0.010503 | 1.753e-05 | 1.6128e-05 | 1.3577e-07 | 9.1823e-08 | 365 | 251.85 | 0.74 | 8311.05 | 2.9106 | 5.3989 | 340.3378
OFF - Light Commercial - Generator Sets_1993_100 | Orange | 2020 | OFF - Light Commercial - Generator Sets | 1993 | 100 | Gasoline | 2.5143e-05 | 2.3126e-05 | 2.7668e-05 | 0.00039155 | 9.6205e-05 | 0.0064662 | 4.5084e-07 | 3.4063e-07 | 6.2472e-08 | 9.4622e-08 | 270.1 | 47.45 | 0.43 | 3938.35 | 1.9444 | 8.0885 | 110.3488
OFF - Light Commercial - Generator Sets_1993_100 | Orange | 2020 | OFF - Light Commercial - Generator Sets | 1993 | 100 | Nat Gas | 0 | 0 | 1.1778e-07 | 1.4936e-05 | 6.6502e-06 | 0.00041924 | 0 | 0 | 0 | 0 | 21.9 | 3.65 | 0.03 | 302.95 | 0 | 7.2686 | 121.6667
OFF - Light Commercial - Generator Sets_1993_175 | Orange | 2020 | OFF - Light Commercial - Generator Sets | 1993 | 175 | Gasoline | 2.0501e-06 | 1.8857e-06 | 2.256e-06 | 2.8687e-05 | 1.7737e-05 | 0.0010452 | 7.4931e-08 | 5.6614e-08 | 1.0383e-08 | 1.4065e-08 | 40.15 | 3.65 | 0.04 | 532.9 | 1.1717 | 11.0213 | 91.25
OFF - Light Commercial - Generator Sets_1993_175 | Orange | 2020 | OFF - Light Commercial - Generator Sets | 1993 | 175 | Nat Gas | 0 | 0 | 1.225e-07 | 1.744e-05 | 9.8275e-06 | 0.00061137 | 0 | 0 | 0 | 0 | 32.85 | 3.65 | 0.03 | 532.9 | 0 | 6.1064 | 121.6667
OFF - Light Commercial - Generator Sets_1994_25 | Orange | 2020 | OFF - Light Commercial - Generator Sets | 1994 | 25 | Gasoline | 0.0010241 | 0.00094197 | 0.001127 | 0.021546 | 0.00019731 | 0.0234 | 2.2513e-05 | 1.701e-05 | 6.5648e-07 | 8.158e-07 | 2328.7 | 2890.8 | 30.38 | 26561.05 | 11.743 | 2.4598 | 95.1547
OFF - Light Commercial - Generator Sets_1994_25 | Orange | 2020 | OFF - Light Commercial - Generator Sets | 1994 | 25 | Diesel | 4.2277e-05 | 5.0313e-05 | 6.0879e-05 | 0.00014977 | 0.00023068 | 0.017023 | 1.8678e-05 | 1.7183e-05 | 2.3759e-07 | 1.4508e-07 | 576.7 | 930.75 | 2.76 | 13391.85 | 1.244 | 5.7037 | 337.2283
OFF - Light Commercial - Generator Sets_1994_50 | Orange | 2020 | OFF - Light Commercial - Generator Sets | 1994 | 50 | Gasoline | 0.00013623 | 0.00012531 | 0.00014992 | 0.0030167 | 0.00024857 | 0.024991 | 1.7229e-06 | 1.3017e-06 | 3.0385e-07 | 4.0151e-07 | 1146.1 | 485.45 | 4.23 | 15534.4 | 2.671 | 5.2984 | 114.7636
OFF - Light Commercial - Generator Sets_1994_50 | Orange | 2020 | OFF - Light Commercial - Generator Sets | 1994 | 50 | Diesel | 0.00011549 | 0.00013745 | 0.00016631 | 0.00034335 | 0.00025887 | 0.020154 | 3.3131e-05 | 3.048e-05 | 2.6054e-07 | 1.7722e-07 | 704.45 | 481.8 | 1.42 | 15899.4 | 2.8625 | 5.3913 | 339.2958
OFF - Light Commercial - Generator Sets_1994_100 | Orange | 2020 | OFF - Light Commercial - Generator Sets | 1994 | 100 | Gasoline | 4.7685e-05 | 4.3861e-05 | 5.2475e-05 | 0.00074485 | 0.00018406 | 0.012379 | 8.6306e-07 | 6.5209e-07 | 1.1959e-07 | 1.8157e-07 | 518.3 | 94.9 | 0.82 | 7876.7 | 1.8438 | 7.7377 | 115.7317
OFF - Light Commercial - Generator Sets_1994_100 | Orange | 2020 | OFF - Light Commercial - Generator Sets | 1994 | 100 | Nat Gas | 0 | 0 | 2.2338e-07 | 2.8409e-05 | 1.2723e-05 | 0.00080258 | 0 | 0 | 0 | 0 | 43.8 | 7.3 | 0.06 | 605.9 | 0 | 6.9533 | 121.6667
OFF - Light Commercial - Generator Sets_1994_175 | Orange | 2020 | OFF - Light Commercial - Generator Sets | 1994 | 175 | Gasoline | 3.9138e-06 | 3.5999e-06 | 4.3069e-06 | 5.4697e-05 | 3.3918e-05 | 0.0020009 | 1.4344e-07 | 1.0838e-07 | 1.9877e-08 | 2.8131e-08 | 80.3 | 7.3 | 0.08 | 1065.8 | 1.1184 | 10.5377 | 91.25
OFF - Light Commercial - Generator Sets_1994_175 | Orange | 2020 | OFF - Light Commercial - Generator Sets | 1994 | 175 | Nat Gas | 0 | 0 | 2.3387e-07 | 3.3215e-05 | 1.8793e-05 | 0.0011704 | 0 | 0 | 0 | 0 | 62.05 | 7.3 | 0.05 | 1065.8 | 0 | 5.8385 | 146
OFF - Light Commercial - Generator Sets_1995_25 | Orange | 2020 | OFF - Light Commercial - Generator Sets | 1995 | 25 | Gasoline | 0.0013523 | 0.0012438 | 0.0014881 | 0.024416 | 0.00026539 | 0.044568 | 4.1086e-05 | 3.1043e-05 | 1.2503e-06 | 1.1726e-06 | 3347.05 | 5496.9 | 57.49 | 50548.85 | 8.1476 | 1.7384 | 95.6149
OFF - Light Commercial - Generator Sets_1995_25 | Orange | 2020 | OFF - Light Commercial - Generator Sets | 1995 | 25 | Diesel | 4.1678e-05 | 4.96e-05 | 6.0016e-05 | 0.0002582 | 0.00039132 | 0.029347 | 2.3547e-05 | 2.1664e-05 | 4.096e-07 | 2.4792e-07 | 985.5 | 1606 | 4.76 | 23097.2 | 0.71107 | 5.61 | 337.395
OFF - Light Commercial - Generator Sets_1995_50 | Orange | 2020 | OFF - Light Commercial - Generator Sets | 1995 | 50 | Gasoline | 0.00023553 | 0.00021664 | 0.00025918 | 0.0052336 | 0.00043357 | 0.043616 | 3.0069e-06 | 2.2719e-06 | 5.303e-07 | 6.9944e-07 | 1996.55 | 846.8 | 7.38 | 27097.6 | 2.6472 | 5.2981 | 114.7425
OFF - Light Commercial - Generator Sets_1995_50 | Orange | 2020 | OFF - Light Commercial - Generator Sets | 1995 | 50 | Diesel | 0.00019514 | 0.00023223 | 0.000281 | 0.00058132 | 0.00044429 | 0.034745 | 5.624e-05 | 5.1741e-05 | 4.4916e-07 | 3.0485e-07 | 1211.8 | 828.55 | 2.46 | 27342.15 | 2.8124 | 5.3805 | 336.8089
OFF - Light Commercial - Generator Sets_1995_100 | Orange | 2020 | OFF - Light Commercial - Generator Sets | 1995 | 100 | Gasoline | 8.2443e-05 | 7.5831e-05 | 9.0723e-05 | 0.0012917 | 0.00032105 | 0.021604 | 1.5063e-06 | 1.1381e-06 | 2.0872e-07 | 3.1711e-07 | 905.2 | 164.25 | 1.42 | 13632.75 | 1.8418 | 7.798 | 115.669
OFF - Light Commercial - Generator Sets_1995_100 | Orange | 2020 | OFF - Light Commercial - Generator Sets | 1995 | 100 | Nat Gas | 0 | 0 | 3.8619e-07 | 4.926e-05 | 2.2193e-05 | 0.0014007 | 0 | 0 | 0 | 0 | 76.65 | 10.95 | 0.11 | 908.85 | 0 | 8.0855 | 99.5455
OFF - Light Commercial - Generator Sets_1995_175 | Orange | 2020 | OFF - Light Commercial - Generator Sets | 1995 | 175 | Gasoline | 6.8119e-06 | 6.2656e-06 | 7.4961e-06 | 9.5077e-05 | 5.9131e-05 | 0.0034921 | 2.5034e-07 | 1.8915e-07 | 3.469e-08 | 4.859e-08 | 138.7 | 14.6 | 0.13 | 2131.6 | 0.97329 | 9.1854 | 112.3077
OFF - Light Commercial - Generator Sets_1995_175 | Orange | 2020 | OFF - Light Commercial - Generator Sets | 1995 | 175 | Nat Gas | 0 | 0 | 4.0705e-07 | 5.7668e-05 | 3.2762e-05 | 0.0020426 | 0 | 0 | 0 | 0 | 109.5 | 10.95 | 0.09 | 1598.7 | 0 | 6.7856 | 121.6667
OFF - Light Commercial - Generator Sets_1996_25 | Orange | 2020 | OFF - Light Commercial - Generator Sets | 1996 | 25 | Gasoline | 0.0023556 | 0.0021666 | 0.0025922 | 0.052146 | 0.00044156 | 0.065692 | 6.1738e-05 | 4.6647e-05 | 1.8463e-06 | 2.0855e-06 | 5953.15 | 8190.6 | 85.33 | 74478.25 | 9.6327 | 1.9631 | 95.9873
OFF - Light Commercial - Generator Sets_1996_25 | Orange | 2020 | OFF - Light Commercial - Generator Sets | 1996 | 25 | Diesel | 6.2141e-05 | 7.3953e-05 | 8.9483e-05 | 0.00038497 | 0.00058345 | 0.043755 | 3.5109e-05 | 3.23e-05 | 6.1071e-07 | 3.7004e-07 | 1470.95 | 2394.4 | 7.1 | 34426.8 | 0.71129 | 5.6117 | 337.2394
OFF - Light Commercial - Generator Sets_1996_50 | Orange | 2020 | OFF - Light Commercial - Generator Sets | 1996 | 50 | Gasoline | 0.00034692 | 0.00031909 | 0.00038176 | 0.007736 | 0.00064438 | 0.06486 | 4.4714e-06 | 3.3784e-06 | 7.8858e-07 | 1.0396e-06 | 2967.45 | 1259.25 | 10.97 | 40296 | 2.6221 | 5.295 | 114.7903
OFF - Light Commercial - Generator Sets_1996_50 | Orange | 2020 | OFF - Light Commercial - Generator Sets | 1996 | 50 | Diesel | 0.00028503 | 0.00033921 | 0.00041044 | 0.00085093 | 0.00065945 | 0.051804 | 8.2546e-05 | 7.5942e-05 | 6.697e-07 | 4.536e-07 | 1803.1 | 1237.35 | 3.66 | 40832.55 | 2.7507 | 5.3477 | 338.0738
OFF - Light Commercial - Generator Sets_1996_100 | Orange | 2020 | OFF - Light Commercial - Generator Sets | 1996 | 100 | Gasoline | 0.00012144 | 0.0001117 | 0.00013363 | 0.0019087 | 0.00047715 | 0.032126 | 2.2399e-06 | 1.6924e-06 | 3.1038e-07 | 4.7183e-07 | 1346.85 | 244.55 | 2.12 | 20297.65 | 1.8222 | 7.7839 | 115.3538
OFF - Light Commercial - Generator Sets_1996_100 | Orange | 2020 | OFF - Light Commercial - Generator Sets | 1996 | 100 | Nat Gas | 0 | 0 | 5.6886e-07 | 7.2777e-05 | 3.2983e-05 | 0.0020829 | 0 | 0 | 0 | 0 | 113.15 | 18.25 | 0.16 | 1514.75 | 0 | 7.21 | 114.0625
OFF - Light Commercial - Generator Sets_1996_175 | Orange | 2020 | OFF - Light Commercial - Generator Sets | 1996 | 175 | Gasoline | 1.0102e-05 | 9.2916e-06 | 1.1116e-05 | 0.00014081 | 8.7835e-05 | 0.0051929 | 3.7228e-07 | 2.8127e-07 | 5.1586e-08 | 7.2885e-08 | 208.05 | 21.9 | 0.2 | 3197.4 | 0.96224 | 9.0961 | 109.5
OFF - Light Commercial - Generator Sets_1996_175 | Orange | 2020 | OFF - Light Commercial - Generator Sets | 1996 | 175 | Nat Gas | 0 | 0 | 6.0366e-07 | 8.5309e-05 | 4.8664e-05 | 0.0030375 | 0 | 0 | 0 | 0 | 164.25 | 14.6 | 0.13 | 2131.6 | 0 | 7.5595 | 112.3077
OFF - Light Commercial - Generator Sets_1997_25 | Orange | 2020 | OFF - Light Commercial - Generator Sets | 1997 | 25 | Gasoline | 0.0029071 | 0.002674 | 0.0031991 | 0.06406 | 0.00054334 | 0.080689 | 7.7358e-05 | 5.8449e-05 | 2.2722e-06 | 2.5638e-06 | 7318.25 | 10183.5 | 105.01 | 91487.25 | 9.678 | 1.9665 | 96.9765
OFF - Light Commercial - Generator Sets_1997_25 | Orange | 2020 | OFF - Light Commercial - Generator Sets | 1997 | 25 | Diesel | 7.232e-05 | 8.6067e-05 | 0.00010414 | 0.00044803 | 0.00067903 | 0.050923 | 4.086e-05 | 3.7591e-05 | 7.1075e-07 | 4.3065e-07 | 1711.85 | 2788.6 | 8.26 | 40106.2 | 0.71058 | 5.6061 | 337.6029
OFF - Light Commercial - Generator Sets_1997_50 | Orange | 2020 | OFF - Light Commercial - Generator Sets | 1997 | 50 | Gasoline | 0.00039499 | 0.00036331 | 0.00043467 | 0.0088397 | 0.00074035 | 0.074563 | 5.1403e-06 | 3.8838e-06 | 9.0655e-07 | 1.1943e-06 | 3409.1 | 1449.05 | 12.61 | 46369.6 | 2.5944 | 5.2868 | 114.9128
OFF - Light Commercial - Generator Sets_1997_50 | Orange | 2020 | OFF - Light Commercial - Generator Sets | 1997 | 50 | Diesel | 0.00032483 | 0.00038658 | 0.00046776 | 0.00097193 | 0.00076401 | 0.06029 | 9.4548e-05 | 8.6984e-05 | 7.794e-07 | 5.2706e-07 | 2095.1 | 1438.1 | 4.26 | 47457.3 | 2.6972 | 5.3307 | 337.5822
OFF - Light Commercial - Generator Sets_1997_100 | Orange | 2020 | OFF - Light Commercial - Generator Sets | 1997 | 100 | Gasoline | 0.00013827 | 0.00012718 | 0.00015216 | 0.0021802 | 0.00054821 | 0.036932 | 2.575e-06 | 1.9455e-06 | 3.5681e-07 | 5.4216e-07 | 1547.6 | 281.05 | 2.44 | 23327.15 | 1.8053 | 7.7817 | 115.1844
OFF - Light Commercial - Generator Sets_1997_100 | Orange | 2020 | OFF - Light Commercial - Generator Sets | 1997 | 100 | Nat Gas | 0 | 0 | 6.4772e-07 | 8.3117e-05 | 3.7896e-05 | 0.0023945 | 0 | 0 | 0 | 0 | 131.4 | 21.9 | 0.18 | 1817.7 | 0 | 6.9033 | 121.6667
OFF - Light Commercial - Generator Sets_1997_175 | Orange | 2020 | OFF - Light Commercial - Generator Sets | 1997 | 175 | Gasoline | 1.1581e-05 | 1.0652e-05 | 1.2744e-05 | 0.00016122 | 0.00010086 | 0.0059698 | 4.2797e-07 | 3.2335e-07 | 5.9303e-08 | 8.3114e-08 | 237.25 | 25.55 | 0.23 | 3730.3 | 0.94554 | 8.9533 | 111.087
OFF - Light Commercial - Generator Sets_1997_175 | Orange | 2020 | OFF - Light Commercial - Generator Sets | 1997 | 175 | Nat Gas | 0 | 0 | 6.9206e-07 | 9.7558e-05 | 5.5883e-05 | 0.0034919 | 0 | 0 | 0 | 0 | 189.8 | 18.25 | 0.15 | 2664.5 | 0 | 6.9446 | 121.6667
OFF - Light Commercial - Generator Sets_1998_25 | Orange | 2020 | OFF - Light Commercial - Generator Sets | 1998 | 25 | Gasoline | 0.0034687 | 0.0031905 | 0.003817 | 0.076562 | 0.00064893 | 0.096428 | 9.1838e-05 | 6.9388e-05 | 2.7137e-06 | 3.0637e-06 | 8745.4 | 12118 | 124.77 | 109291.95 | 9.6662 | 1.9661 | 97.1227
OFF - Light Commercial - Generator Sets_1998_25 | Orange | 2020 | OFF - Light Commercial - Generator Sets | 1998 | 25 | Diesel | 8.1904e-05 | 9.7472e-05 | 0.00011794 | 0.0005074 | 0.00076901 | 0.057671 | 4.6275e-05 | 4.2573e-05 | 8.0493e-07 | 4.8758e-07 | 1938.15 | 3157.25 | 9.35 | 45387.75 | 0.7111 | 5.6102 | 337.6738
OFF - Light Commercial - Generator Sets_1998_50 | Orange | 2020 | OFF - Light Commercial - Generator Sets | 1998 | 50 | Gasoline | 0.00052145 | 0.00047963 | 0.00057383 | 0.012523 | 0.00094478 | 0.084487 | 5.8245e-06 | 4.4007e-06 | 1.0272e-06 | 1.4091e-06 | 4022.3 | 1642.5 | 14.29 | 52560 | 3.0216 | 5.952 | 114.9405
OFF - Light Commercial - Generator Sets_1998_50 | Orange | 2020 | OFF - Light Commercial - Generator Sets | 1998 | 50 | Diesel | 0.00036007 | 0.00042852 | 0.00051851 | 0.0010799 | 0.00086132 | 0.068279 | 0.00010535 | 9.6926e-05 | 8.8268e-07 | 5.9685e-07 | 2372.5 | 1627.9 | 4.83 | 53720.7 | 2.6413 | 5.309 | 337.0393
OFF - Light Commercial - Generator Sets_1998_100 | Orange | 2020 | OFF - Light Commercial - Generator Sets | 1998 | 100 | Gasoline | 0.00018254 | 0.0001679 | 0.00020088 | 0.0030874 | 0.00069959 | 0.041847 | 2.9177e-06 | 2.2045e-06 | 4.043e-07 | 6.2911e-07 | 1795.8 | 317.55 | 2.76 | 26356.65 | 2.1094 | 8.789 | 115.0543
OFF - Light Commercial - Generator Sets_1998_100 | Orange | 2020 | OFF - Light Commercial - Generator Sets | 1998 | 100 | Nat Gas | 0 | 0 | 7.2685e-07 | 9.356e-05 | 4.2915e-05 | 0.0027132 | 0 | 0 | 0 | 0 | 149.65 | 21.9 | 0.21 | 1817.7 | 0 | 7.8176 | 104.2857
OFF - Light Commercial - Generator Sets_1998_175 | Orange | 2020 | OFF - Light Commercial - Generator Sets | 1998 | 175 | Gasoline | 1.5395e-05 | 1.4161e-05 | 1.6942e-05 | 0.00022885 | 0.00012865 | 0.0067643 | 4.8493e-07 | 3.6639e-07 | 6.7196e-08 | 9.4622e-08 | 270.1 | 29.2 | 0.26 | 4263.2 | 1.0999 | 9.992 | 112.3077
OFF - Light Commercial - Generator Sets_1998_175 | Orange | 2020 | OFF - Light Commercial - Generator Sets | 1998 | 175 | Nat Gas | 0 | 0 | 7.8202e-07 | 0.00010996 | 6.325e-05 | 0.0039566 | 0 | 0 | 0 | 0 | 215.35 | 18.25 | 0.17 | 2664.5 | 0 | 7.8602 | 107.3529
OFF - Light Commercial - Generator Sets_1999_25 | Orange | 2020 | OFF - Light Commercial - Generator Sets | 1999 | 25 | Gasoline | 0.0041878 | 0.0038519 | 0.0046084 | 0.092352 | 0.00078306 | 0.11632 | 0.00011118 | 8.4002e-05 | 3.2746e-06 | 3.6967e-06 | 10552.15 | 14651.1 | 149.99 | 131870.85 | 9.6721 | 1.9662 | 97.6805
OFF - Light Commercial - Generator Sets_1999_25 | Orange | 2020 | OFF - Light Commercial - Generator Sets | 1999 | 25 | Diesel | 9.2784e-05 | 0.00011042 | 0.00013361 | 0.0005748 | 0.00087117 | 0.065332 | 5.2422e-05 | 4.8228e-05 | 9.1186e-07 | 5.5277e-07 | 2197.3 | 3577 | 10.6 | 51435.8 | 0.71084 | 5.6082 | 337.4528
OFF - Light Commercial - Generator Sets_1999_50 | Orange | 2020 | OFF - Light Commercial - Generator Sets | 1999 | 50 | Gasoline | 0.00057771 | 0.00053138 | 0.00063573 | 0.013925 | 0.0010564 | 0.094525 | 6.5165e-06 | 4.9236e-06 | 1.1493e-06 | 1.5741e-06 | 4493.15 | 1835.95 | 15.99 | 58750.4 | 2.9949 | 5.9541 | 114.8186
OFF - Light Commercial - Generator Sets_1999_50 | Orange | 2020 | OFF - Light Commercial - Generator Sets | 1999 | 50 | Diesel | 0.00032124 | 0.0003823 | 0.00046258 | 0.00098312 | 0.00081494 | 0.07735 | 0.00010298 | 9.4743e-05 | 9.9994e-07 | 6.6847e-07 | 2657.2 | 1846.9 | 5.47 | 60947.7 | 2.077 | 4.4275 | 337.6417
OFF - Light Commercial - Generator Sets_1999_100 | Orange | 2020 | OFF - Light Commercial - Generator Sets | 1999 | 100 | Gasoline | 0.00020224 | 0.00018602 | 0.00022256 | 0.0034318 | 0.00078226 | 0.046819 | 3.2644e-06 | 2.4664e-06 | 4.5234e-07 | 7.0327e-07 | 2007.5 | 354.05 | 3.09 | 29386.15 | 2.0961 | 8.8144 | 114.5793
OFF - Light Commercial - Generator Sets_1999_100 | Orange | 2020 | OFF - Light Commercial - Generator Sets | 1999 | 100 | Nat Gas | 0 | 0 | 8.053e-07 | 0.00010398 | 4.7986e-05 | 0.0030356 | 0 | 0 | 0 | 0 | 167.9 | 25.55 | 0.23 | 2120.65 | 0 | 7.4926 | 111.087
OFF - Light Commercial - Generator Sets_1999_175 | Orange | 2020 | OFF - Light Commercial - Generator Sets | 1999 | 175 | Gasoline | 1.7177e-05 | 1.5799e-05 | 1.8902e-05 | 0.000255 | 0.00014377 | 0.007568 | 5.4255e-07 | 4.0992e-07 | 7.518e-08 | 1.0613e-07 | 302.95 | 32.85 | 0.29 | 4796.1 | 1.0908 | 9.9261 | 113.2759
OFF - Light Commercial - Generator Sets_1999_175 | Orange | 2020 | OFF - Light Commercial - Generator Sets | 1999 | 175 | Nat Gas | 0 | 0 | 8.7252e-07 | 0.00012238 | 7.0687e-05 | 0.0044267 | 0 | 0 | 0 | 0 | 240.9 | 21.9 | 0.19 | 3197.4 | 0 | 7.3203 | 115.2632
OFF - Light Commercial - Generator Sets_2000_25 | Orange | 2020 | OFF - Light Commercial - Generator Sets | 2000 | 25 | Gasoline | 0.0047196 | 0.0043411 | 0.0051937 | 0.10298 | 0.00087704 | 0.12979 | 0.00012925 | 9.7653e-05 | 3.6689e-06 | 4.125e-06 | 11774.9 | 16746.2 | 170.32 | 147105.95 | 9.7714 | 1.9741 | 98.322
OFF - Light Commercial - Generator Sets_2000_25 | Orange | 2020 | OFF - Light Commercial - Generator Sets | 2000 | 25 | Diesel | 7.4741e-05 | 8.8949e-05 | 0.00010763 | 0.00038631 | 0.00076334 | 0.077322 | 4.569e-05 | 4.2035e-05 | 1.0792e-06 | 6.4735e-07 | 2573.25 | 4234 | 12.54 | 60882 | 0.48377 | 4.1516 | 337.6396
OFF - Light Commercial - Generator Sets_2000_50 | Orange | 2020 | OFF - Light Commercial - Generator Sets | 2000 | 50 | Gasoline | 0.00067672 | 0.00062245 | 0.00074469 | 0.016373 | 0.0012491 | 0.11183 | 7.7094e-06 | 5.8249e-06 | 1.3596e-06 | 1.8605e-06 | 5310.75 | 2171.75 | 18.91 | 69496 | 2.9657 | 5.9514 | 114.8466
OFF - Light Commercial - Generator Sets_2000_50 | Orange | 2020 | OFF - Light Commercial - Generator Sets | 2000 | 50 | Diesel | 0.00037178 | 0.00044245 | 0.00053536 | 0.0011407 | 0.00095919 | 0.091546 | 0.00011986 | 0.00011027 | 1.1835e-06 | 7.9059e-07 | 3142.65 | 2182.7 | 6.47 | 72029.1 | 2.034 | 4.4095 | 337.357
OFF - Light Commercial - Generator Sets_2000_100 | Orange | 2020 | OFF - Light Commercial - Generator Sets | 2000 | 100 | Gasoline | 0.00023691 | 0.00021791 | 0.00026071 | 0.0040336 | 0.00092492 | 0.05539 | 3.8619e-06 | 2.9179e-06 | 5.3514e-07 | 8.3114e-07 | 2372.5 | 419.75 | 3.65 | 34839.25 | 2.0711 | 8.7907 | 115
OFF - Light Commercial - Generator Sets_2000_100 | Orange | 2020 | OFF - Light Commercial - Generator Sets | 2000 | 100 | Nat Gas | 0 | 0 | 9.4335e-07 | 0.0001222 | 5.6737e-05 | 0.0035913 | 0 | 0 | 0 | 0 | 197.1 | 32.85 | 0.27 | 2726.55 | 0 | 6.8904 | 121.6667
OFF - Light Commercial - Generator Sets_2000_175 | Orange | 2020 | OFF - Light Commercial - Generator Sets | 2000 | 175 | Gasoline | 2.0264e-05 | 1.8639e-05 | 2.23e-05 | 0.00030044 | 0.00016991 | 0.0089534 | 6.4186e-07 | 4.8496e-07 | 8.8942e-08 | 1.2659e-07 | 361.35 | 40.15 | 0.35 | 5861.9 | 1.0529 | 9.5975 | 114.7143
OFF - Light Commercial - Generator Sets_2000_175 | Orange | 2020 | OFF - Light Commercial - Generator Sets | 2000 | 175 | Nat Gas | 0 | 0 | 1.0294e-06 | 0.00014401 | 8.3534e-05 | 0.0052371 | 0 | 0 | 0 | 0 | 284.7 | 25.55 | 0.23 | 3730.3 | 0 | 7.4149 | 111.087
OFF - Light Commercial - Generator Sets_2001_25 | Orange | 2020 | OFF - Light Commercial - Generator Sets | 2001 | 25 | Gasoline | 0.0058877 | 0.0054155 | 0.0064791 | 0.13105 | 0.001107 | 0.16498 | 0.00015193 | 0.00011479 | 4.6278e-06 | 5.2413e-06 | 14961.35 | 20334.15 | 204.06 | 187069.8 | 9.5857 | 1.9594 | 99.6479
OFF - Light Commercial - Generator Sets_2001_25 | Orange | 2020 | OFF - Light Commercial - Generator Sets | 2001 | 25 | Diesel | 7.8365e-05 | 9.3261e-05 | 0.00011285 | 0.00040504 | 0.00080035 | 0.081071 | 4.7905e-05 | 4.4073e-05 | 1.1315e-06 | 6.7949e-07 | 2701 | 4438.4 | 13.15 | 63831.2 | 0.48379 | 4.1518 | 337.5209
OFF - Light Commercial - Generator Sets_2001_50 | Orange | 2020 | OFF - Light Commercial - Generator Sets | 2001 | 50 | Gasoline | 0.0005661 | 0.0005207 | 0.00062296 | 0.020843 | 0.00118 | 0.11829 | 8.1549e-06 | 6.1615e-06 | 1.4382e-06 | 2.0331e-06 | 5803.5 | 2299.5 | 20.01 | 73584 | 2.3431 | 5.31 | 114.9175
OFF - Light Commercial - Generator Sets_2001_50 | Orange | 2020 | OFF - Light Commercial - Generator Sets | 2001 | 50 | Diesel | 0.00038099 | 0.0004534 | 0.00054862 | 0.001172 | 0.0010001 | 0.095984 | 0.00012354 | 0.00011366 | 1.2408e-06 | 8.2824e-07 | 3292.3 | 2288.55 | 6.78 | 75522.15 | 1.9879 | 4.385 | 337.5442
OFF - Light Commercial - Generator Sets_2001_100 | Orange | 2020 | OFF - Light Commercial - Generator Sets | 2001 | 100 | Gasoline | 0.00020126 | 0.00018512 | 0.00022148 | 0.0042227 | 0.00081264 | 0.058591 | 4.0851e-06 | 3.0865e-06 | 5.6607e-07 | 8.759e-07 | 2500.25 | 445.3 | 3.86 | 36959.9 | 1.6585 | 7.2804 | 115.3627
OFF - Light Commercial - Generator Sets_2001_100 | Orange | 2020 | OFF - Light Commercial - Generator Sets | 2001 | 100 | Nat Gas | 0 | 0 | 8.5389e-07 | 0.00012839 | 4.9977e-05 | 0.0037988 | 0 | 0 | 0 | 0 | 208.05 | 32.85 | 0.29 | 2726.55 | 0 | 6.0694 | 113.2759
OFF - Light Commercial - Generator Sets_2001_175 | Orange | 2020 | OFF - Light Commercial - Generator Sets | 2001 | 175 | Gasoline | 1.7817e-05 | 1.6388e-05 | 1.9607e-05 | 0.0003165 | 0.00014301 | 0.0094708 | 6.7896e-07 | 5.1299e-07 | 9.4083e-08 | 1.3298e-07 | 379.6 | 40.15 | 0.37 | 5861.9 | 0.92573 | 8.0783 | 108.5135
OFF - Light Commercial - Generator Sets_2001_175 | Orange | 2020 | OFF - Light Commercial - Generator Sets | 2001 | 175 | Nat Gas | 0 | 0 | 9.2272e-07 | 0.00015152 | 7.1755e-05 | 0.0055397 | 0 | 0 | 0 | 0 | 299.3 | 29.2 | 0.24 | 4263.2 | 0 | 5.5732 | 121.6667
OFF - Light Commercial - Generator Sets_2002_25 | Orange | 2020 | OFF - Light Commercial - Generator Sets | 2002 | 25 | Gasoline | 0.0034186 | 0.0031445 | 0.003762 | 0.11796 | 0.0023741 | 0.21106 | 0.00018607 | 0.00014059 | 5.8962e-06 | 5.4395e-06 | 15527.1 | 25367.5 | 247.25 | 239315.9 | 4.3508 | 3.2848 | 102.5986
OFF - Light Commercial - Generator Sets_2002_25 | Orange | 2020 | OFF - Light Commercial - Generator Sets | 2002 | 25 | Diesel | 8.7706e-05 | 0.00010438 | 0.0001263 | 0.00045331 | 0.00089575 | 0.090734 | 5.3615e-05 | 4.9326e-05 | 1.2664e-06 | 7.6121e-07 | 3025.85 | 4967.65 | 14.72 | 71434.15 | 0.48383 | 4.1521 | 337.4762
OFF - Light Commercial - Generator Sets_2002_50 | Orange | 2020 | OFF - Light Commercial - Generator Sets | 2002 | 50 | Gasoline | 0.00053204 | 0.00048937 | 0.00058547 | 0.023426 | 0.0011297 | 0.13241 | 9.1285e-06 | 6.8971e-06 | 1.6099e-06 | 2.2722e-06 | 6486.05 | 2573.25 | 22.4 | 82344 | 1.9679 | 4.5427 | 114.8772
OFF - Light Commercial - Generator Sets_2002_50 | Orange | 2020 | OFF - Light Commercial - Generator Sets | 2002 | 50 | Diesel | 0.00041652 | 0.0004957 | 0.00059979 | 0.0012849 | 0.0011131 | 0.10743 | 0.00013589 | 0.00012502 | 1.3887e-06 | 9.2557e-07 | 3679.2 | 2562.3 | 7.59 | 84555.9 | 1.9412 | 4.3589 | 337.5889
OFF - Light Commercial - Generator Sets_2002_100 | Orange | 2020 | OFF - Light Commercial - Generator Sets | 2002 | 100 | Gasoline | 0.0001715 | 0.00015775 | 0.00018873 | 0.0046687 | 0.000722 | 0.065586 | 4.5728e-06 | 3.455e-06 | 6.3365e-07 | 9.7563e-07 | 2784.95 | 496.4 | 4.33 | 41201.2 | 1.2678 | 5.8025 | 114.642
OFF - Light Commercial - Generator Sets_2002_100 | Orange | 2020 | OFF - Light Commercial - Generator Sets | 2002 | 100 | Nat Gas | 0 | 0 | 7.9998e-07 | 0.00014275 | 4.4639e-05 | 0.0042524 | 0 | 0 | 0 | 0 | 233.6 | 36.5 | 0.32 | 3029.5 | 0 | 4.879 | 114.0625
OFF - Light Commercial - Generator Sets_2002_175 | Orange | 2020 | OFF - Light Commercial - Generator Sets | 2002 | 175 | Gasoline | 1.604e-05 | 1.4754e-05 | 1.7651e-05 | 0.00035282 | 0.00011907 | 0.010602 | 7.6002e-07 | 5.7424e-07 | 1.0532e-07 | 1.4833e-07 | 423.4 | 47.45 | 0.41 | 6927.7 | 0.70518 | 5.6914 | 115.7317
OFF - Light Commercial - Generator Sets_2002_175 | Orange | 2020 | OFF - Light Commercial - Generator Sets | 2002 | 175 | Nat Gas | 0 | 0 | 8.4684e-07 | 0.0001687 | 6.1673e-05 | 0.0062011 | 0 | 0 | 0 | 0 | 335.8 | 29.2 | 0.27 | 4263.2 | 0 | 4.7901 | 108.1481
OFF - Light Commercial - Generator Sets_2003_25 | Orange | 2020 | OFF - Light Commercial - Generator Sets | 2003 | 25 | Gasoline | 0.0042183 | 0.00388 | 0.004642 | 0.14733 | 0.0029464 | 0.26208 | 0.0002231 | 0.00016857 | 7.2981e-06 | 6.7745e-06 | 19337.7 | 30886.3 | 296.03 | 297161.1 | 4.3234 | 3.2831 | 104.335
OFF - Light Commercial - Generator Sets_2003_25 | Orange | 2020 | OFF - Light Commercial - Generator Sets | 2003 | 25 | Diesel | 0.00010212 | 0.00012153 | 0.00014705 | 0.00052782 | 0.001043 | 0.10565 | 6.2428e-05 | 5.7433e-05 | 1.4746e-06 | 8.8517e-07 | 3518.6 | 5785.25 | 17.14 | 83201.75 | 0.48367 | 4.1508 | 337.5292
OFF - Light Commercial - Generator Sets_2003_50 | Orange | 2020 | OFF - Light Commercial - Generator Sets | 2003 | 50 | Gasoline | 0.00044623 | 0.00041044 | 0.00049105 | 0.024252 | 0.0011368 | 0.15418 | 1.0629e-05 | 8.0311e-06 | 1.8746e-06 | 2.5727e-06 | 7343.8 | 2996.65 | 26.08 | 95892.8 | 1.4173 | 3.9255 | 114.9022
OFF - Light Commercial - Generator Sets_2003_50 | Orange | 2020 | OFF - Light Commercial - Generator Sets | 2003 | 50 | Diesel | 0.00047349 | 0.00056349 | 0.00068182 | 0.0014648 | 0.0012888 | 0.12508 | 0.00015546 | 0.00014302 | 1.617e-06 | 1.0771e-06 | 4281.45 | 2985.7 | 8.84 | 98528.1 | 1.8937 | 4.3312 | 337.7489
OFF - Light Commercial - Generator Sets_2003_100 | Orange | 2020 | OFF - Light Commercial - Generator Sets | 2003 | 100 | Gasoline | 0.00013679 | 0.00012581 | 0.00015052 | 0.0053548 | 0.00061945 | 0.076369 | 5.3246e-06 | 4.0231e-06 | 7.3783e-07 | 1.1304e-06 | 3226.6 | 576.7 | 5.04 | 47866.1 | 0.87035 | 4.2851 | 114.4246
OFF - Light Commercial - Generator Sets_2003_100 | Orange | 2020 | OFF - Light Commercial - Generator Sets | 2003 | 100 | Nat Gas | 0 | 0 | 7.4292e-07 | 0.00016509 | 3.8569e-05 | 0.0049515 | 0 | 0 | 0 | 0 | 270.1 | 43.8 | 0.37 | 3635.4 | 0 | 3.513 | 118.3784
OFF - Light Commercial - Generator Sets_2003_175 | Orange | 2020 | OFF - Light Commercial - Generator Sets | 2003 | 175 | Gasoline | 1.3974e-05 | 1.2853e-05 | 1.5377e-05 | 0.00040912 | 9.0777e-05 | 0.012345 | 8.8497e-07 | 6.6865e-07 | 1.2263e-07 | 1.7262e-07 | 492.75 | 54.75 | 0.48 | 7993.5 | 0.53242 | 3.7603 | 114.0625
OFF - Light Commercial - Generator Sets_2003_175 | Orange | 2020 | OFF - Light Commercial - Generator Sets | 2003 | 175 | Nat Gas | 0 | 0 | 7.5951e-07 | 0.00019537 | 5.0233e-05 | 0.0072206 | 0 | 0 | 0 | 0 | 390.55 | 36.5 | 0.31 | 5329 | 0 | 3.1213 | 117.7419
OFF - Light Commercial - Generator Sets_2004_25 | Orange | 2020 | OFF - Light Commercial - Generator Sets | 2004 | 25 | Gasoline | 0.0055666 | 0.0051201 | 0.0061257 | 0.1954 | 0.0038975 | 0.34675 | 0.00029083 | 0.00021974 | 9.6433e-06 | 8.9725e-06 | 25612.05 | 40522.3 | 381.24 | 393167.05 | 4.3121 | 3.2825 | 106.2908
OFF - Light Commercial - Generator Sets_2004_25 | Orange | 2020 | OFF - Light Commercial - Generator Sets | 2004 | 25 | Diesel | 0.00015065 | 0.00017928 | 0.00021693 | 0.00077864 | 0.0015386 | 0.15585 | 9.2093e-05 | 8.4725e-05 | 2.1753e-06 | 1.3066e-06 | 5193.95 | 8533.7 | 25.28 | 122720.3 | 0.48374 | 4.1514 | 337.5672
OFF - Light Commercial - Generator Sets_2004_50 | Orange | 2020 | OFF - Light Commercial - Generator Sets | 2004 | 50 | Gasoline | 0.00030117 | 0.00027701 | 0.00033141 | 0.024286 | 0.00070528 | 0.22746 | 1.5681e-05 | 1.1848e-05 | 2.7655e-06 | 3.5356e-06 | 10092.25 | 4420.15 | 38.47 | 141444.8 | 0.64849 | 1.6511 | 114.8986
OFF - Light Commercial - Generator Sets_2004_50 | Orange | 2020 | OFF - Light Commercial - Generator Sets | 2004 | 50 | Diesel | 0.00032628 | 0.0003883 | 0.00046985 | 0.0016849 | 0.0017348 | 0.18452 | 0.00016184 | 0.00014889 | 2.3854e-06 | 1.5637e-06 | 6215.95 | 4401.9 | 13.04 | 145262.7 | 0.88513 | 3.9544 | 337.569
OFF - Light Commercial - Generator Sets_2004_100 | Orange | 2020 | OFF - Light Commercial - Generator Sets | 2004 | 100 | Gasoline | 6.0778e-05 | 5.5904e-05 | 6.6883e-05 | 0.0031984 | 0.00034292 | 0.11266 | 7.8551e-06 | 5.935e-06 | 1.0885e-06 | 1.5625e-06 | 4460.3 | 854.1 | 7.43 | 70890.3 | 0.26112 | 1.6018 | 114.9529
OFF - Light Commercial - Generator Sets_2004_100 | Orange | 2020 | OFF - Light Commercial - Generator Sets | 2004 | 100 | Nat Gas | 0 | 0 | 3.541e-07 | 0.00024187 | 2.4515e-05 | 0.0073046 | 0 | 0 | 0 | 0 | 397.85 | 62.05 | 0.55 | 5150.15 | 0 | 1.5762 | 112.8182
OFF - Light Commercial - Generator Sets_2004_175 | Orange | 2020 | OFF - Light Commercial - Generator Sets | 2004 | 175 | Gasoline | 8.662e-06 | 7.9673e-06 | 9.532e-06 | 0.00060103 | 6.479e-05 | 0.018211 | 1.3055e-06 | 9.8641e-07 | 1.8091e-07 | 2.5446e-07 | 726.35 | 80.3 | 0.7 | 11723.8 | 0.22503 | 1.8299 | 114.7143
OFF - Light Commercial - Generator Sets_2004_175 | Orange | 2020 | OFF - Light Commercial - Generator Sets | 2004 | 175 | Nat Gas | 0 | 0 | 4.9618e-07 | 0.00028665 | 3.3095e-05 | 0.010652 | 0 | 0 | 0 | 0 | 576.7 | 51.1 | 0.46 | 7460.6 | 0 | 1.4689 | 111.087
OFF - Light Commercial - Generator Sets_2005_25 | Orange | 2020 | OFF - Light Commercial - Generator Sets | 2005 | 25 | Gasoline | 0.0082622 | 0.0075996 | 0.009092 | 0.29444 | 0.0058274 | 0.51876 | 0.00041549 | 0.00031393 | 1.437e-05 | 1.3462e-05 | 38427.2 | 59093.5 | 564.8 | 588171.95 | 4.2783 | 3.2806 | 104.6273
OFF - Light Commercial - Generator Sets_2005_25 | Orange | 2020 | OFF - Light Commercial - Generator Sets | 2005 | 25 | Diesel | 0.00020643 | 0.00024566 | 0.00029725 | 0.0013124 | 0.0019639 | 0.26269 | 0.00014052 | 0.00012928 | 3.6665e-06 | 2.2001e-06 | 8745.4 | 14384.65 | 42.61 | 206849.15 | 0.39326 | 3.1437 | 337.5886
OFF - Light Commercial - Generator Sets_2005_50 | Orange | 2020 | OFF - Light Commercial - Generator Sets | 2005 | 50 | Gasoline | 0.00049824 | 0.00045829 | 0.00054829 | 0.039756 | 0.0011604 | 0.38347 | 2.6436e-05 | 1.9974e-05 | 4.6623e-06 | 5.9369e-06 | 16946.95 | 7449.65 | 64.86 | 238388.8 | 0.63656 | 1.6118 | 114.8574
OFF - Light Commercial - Generator Sets_2005_50 | Orange | 2020 | OFF - Light Commercial - Generator Sets | 2005 | 50 | Diesel | 0.00033971 | 0.00040428 | 0.00048918 | 0.0025445 | 0.0028394 | 0.31101 | 0.00023574 | 0.00021688 | 4.0206e-06 | 2.6215e-06 | 10420.75 | 7420.45 | 21.98 | 244874.85 | 0.54667 | 3.8395 | 337.6001
OFF - Light Commercial - Generator Sets_2005_100 | Orange | 2020 | OFF - Light Commercial - Generator Sets | 2005 | 100 | Gasoline | 0.00010018 | 9.2142e-05 | 0.00011024 | 0.0052152 | 0.00057183 | 0.18994 | 1.3243e-05 | 1.0006e-05 | 1.835e-06 | 2.6302e-06 | 7508.05 | 1438.1 | 12.53 | 119362.3 | 0.25561 | 1.5863 | 114.7725
OFF - Light Commercial - Generator Sets_2005_100 | Orange | 2020 | OFF - Light Commercial - Generator Sets | 2005 | 100 | Nat Gas | 0 | 0 | 5.774e-07 | 0.00040496 | 4.0595e-05 | 0.012315 | 0 | 0 | 0 | 0 | 671.6 | 105.85 | 0.93 | 8785.55 | 0 | 1.53 | 113.8172
OFF - Light Commercial - Generator Sets_2005_175 | Orange | 2020 | OFF - Light Commercial - Generator Sets | 2005 | 175 | Gasoline | 1.4127e-05 | 1.2994e-05 | 1.5545e-05 | 0.001009 | 0.00010782 | 0.030702 | 2.201e-06 | 1.663e-06 | 3.0499e-07 | 4.2836e-07 | 1222.75 | 135.05 | 1.18 | 19717.3 | 0.21821 | 1.8107 | 114.4492
OFF - Light Commercial - Generator Sets_2005_175 | Orange | 2020 | OFF - Light Commercial - Generator Sets | 2005 | 175 | Nat Gas | 0 | 0 | 8.0712e-07 | 0.00048062 | 5.4987e-05 | 0.017958 | 0 | 0 | 0 | 0 | 970.9 | 87.6 | 0.77 | 12789.6 | 0 | 1.4236 | 113.7662
OFF - Light Commercial - Generator Sets_2006_25 | Orange | 2020 | OFF - Light Commercial - Generator Sets | 2006 | 25 | Gasoline | 0.010723 | 0.0098627 | 0.0118 | 0.39007 | 0.0076391 | 0.68061 | 0.00051016 | 0.00038545 | 1.8751e-05 | 1.7737e-05 | 50629.15 | 74821.35 | 715.65 | 771763.3 | 4.2316 | 3.2775 | 104.5502
OFF - Light Commercial - Generator Sets_2006_25 | Orange | 2020 | OFF - Light Commercial - Generator Sets | 2006 | 25 | Diesel | 0.00020206 | 0.00024046 | 0.00029096 | 0.0012846 | 0.0019223 | 0.25713 | 0.00013755 | 0.00012654 | 3.5889e-06 | 2.1523e-06 | 8555.6 | 14081.7 | 41.71 | 202494.7 | 0.39321 | 3.1434 | 337.6097
OFF - Light Commercial - Generator Sets_2006_50 | Orange | 2020 | OFF - Light Commercial - Generator Sets | 2006 | 50 | Gasoline | 0.00047856 | 0.00044018 | 0.00052662 | 0.037763 | 0.0011082 | 0.37546 | 2.5884e-05 | 1.9557e-05 | 4.5649e-06 | 5.7873e-06 | 16519.9 | 7292.7 | 63.5 | 233366.4 | 0.62456 | 1.5724 | 114.8457
OFF - Light Commercial - Generator Sets_2006_50 | Orange | 2020 | OFF - Light Commercial - Generator Sets | 2006 | 50 | Diesel | 0.00023102 | 0.00027493 | 0.00033267 | 0.0023197 | 0.0027313 | 0.30443 | 0.00020909 | 0.00019236 | 3.9355e-06 | 2.5591e-06 | 10172.55 | 7263.5 | 21.52 | 239695.5 | 0.3798 | 3.7731 | 337.5232
OFF - Light Commercial - Generator Sets_2006_100 | Orange | 2020 | OFF - Light Commercial - Generator Sets | 2006 | 100 | Gasoline | 9.5844e-05 | 8.8157e-05 | 0.00010547 | 0.0049331 | 0.00055372 | 0.18597 | 1.2966e-05 | 9.7967e-06 | 1.7967e-06 | 2.5727e-06 | 7343.8 | 1408.9 | 12.26 | 116938.7 | 0.24963 | 1.5679 | 114.9184
OFF - Light Commercial - Generator Sets_2006_100 | Orange | 2020 | OFF - Light Commercial - Generator Sets | 2006 | 100 | Nat Gas | 0 | 0 | 5.4619e-07 | 0.00039375 | 3.9028e-05 | 0.012058 | 0 | 0 | 0 | 0 | 657 | 105.85 | 0.91 | 8785.55 | 0 | 1.471 | 116.3187
OFF - Light Commercial - Generator Sets_2006_175 | Orange | 2020 | OFF - Light Commercial - Generator Sets | 2006 | 175 | Gasoline | 1.3365e-05 | 1.2293e-05 | 1.4707e-05 | 0.00098381 | 0.00010419 | 0.030061 | 2.155e-06 | 1.6282e-06 | 2.9862e-07 | 4.1941e-07 | 1197.2 | 131.4 | 1.16 | 19184.4 | 0.21218 | 1.7984 | 113.2759
OFF - Light Commercial - Generator Sets_2006_175 | Orange | 2020 | OFF - Light Commercial - Generator Sets | 2006 | 175 | Nat Gas | 0 | 0 | 7.6152e-07 | 0.000468 | 5.3047e-05 | 0.017583 | 0 | 0 | 0 | 0 | 949 | 87.6 | 0.76 | 12789.6 | 0 | 1.3734 | 115.2632
OFF - Light Commercial - Generator Sets_2007_25 | Orange | 2020 | OFF - Light Commercial - Generator Sets | 2007 | 25 | Gasoline | 0.012244 | 0.011262 | 0.013473 | 0.44248 | 0.008258 | 0.78203 | 0.00063925 | 0.00048299 | 2.17e-05 | 2.0256e-05 | 57819.65 | 90100.25 | 839.16 | 886752.9 | 4.2052 | 3.0836 | 107.3696
OFF - Light Commercial - Generator Sets_2007_25 | Orange | 2020 | OFF - Light Commercial - Generator Sets | 2007 | 25 | Diesel | 0.00019777 | 0.00023536 | 0.00028479 | 0.0012574 | 0.0018815 | 0.25167 | 0.00013463 | 0.00012386 | 3.5127e-06 | 2.1073e-06 | 8376.75 | 13782.4 | 40.82 | 198180.4 | 0.39324 | 3.1436 | 337.6384
OFF - Light Commercial - Generator Sets_2007_50 | Orange | 2020 | OFF - Light Commercial - Generator Sets | 2007 | 50 | Gasoline | 0.00043681 | 0.00040178 | 0.00048068 | 0.035892 | 0.00093595 | 0.3682 | 2.5383e-05 | 1.9179e-05 | 4.4766e-06 | 5.6505e-06 | 16129.35 | 7154 | 62.28 | 228928 | 0.58113 | 1.3538 | 114.8683
OFF - Light Commercial - Generator Sets_2007_50 | Orange | 2020 | OFF - Light Commercial - Generator Sets | 2007 | 50 | Diesel | 0.00021805 | 0.0002595 | 0.00031399 | 0.002219 | 0.0026568 | 0.29797 | 0.0002008 | 0.00018473 | 3.852e-06 | 2.5031e-06 | 9949.9 | 7110.2 | 21.06 | 234636.6 | 0.36621 | 3.7493 | 337.6163
OFF - Light Commercial - Generator Sets_2007_100 | Orange | 2020 | OFF - Light Commercial - Generator Sets | 2007 | 100 | Gasoline | 7.8944e-05 | 7.2613e-05 | 8.6873e-05 | 0.0046679 | 0.0005116 | 0.18237 | 1.2716e-05 | 9.6073e-06 | 1.762e-06 | 2.5177e-06 | 7186.85 | 1379.7 | 12.03 | 114515.1 | 0.20996 | 1.4793 | 114.6883
OFF - Light Commercial - Generator Sets_2007_100 | Orange | 2020 | OFF - Light Commercial - Generator Sets | 2007 | 100 | Nat Gas | 0 | 0 | 4.3001e-07 | 0.00038343 | 3.2884e-05 | 0.011824 | 0 | 0 | 0 | 0 | 646.05 | 102.2 | 0.9 | 8482.6 | 0 | 1.2836 | 113.5556
OFF - Light Commercial - Generator Sets_2007_175 | Orange | 2020 | OFF - Light Commercial - Generator Sets | 2007 | 175 | Gasoline | 8.4217e-06 | 7.7463e-06 | 9.2676e-06 | 0.00096071 | 8.5756e-05 | 0.029479 | 2.1134e-06 | 1.5968e-06 | 2.9285e-07 | 4.1046e-07 | 1171.65 | 131.4 | 1.14 | 19184.4 | 0.1337 | 1.4801 | 115.2632
OFF - Light Commercial - Generator Sets_2007_175 | Orange | 2020 | OFF - Light Commercial - Generator Sets | 2007 | 175 | Nat Gas | 0 | 0 | 4.5791e-07 | 0.00045642 | 4.2493e-05 | 0.017243 | 0 | 0 | 0 | 0 | 930.75 | 83.95 | 0.74 | 12256.7 | 0 | 1.148 | 113.4459
OFF - Light Commercial - Generator Sets_2008_25 | Orange | 2020 | OFF - Light Commercial - Generator Sets | 2008 | 25 | Gasoline | 0.010336 | 0.0095073 | 0.011374 | 0.51278 | 0.0071746 | 0.90492 | 0.00073246 | 0.00055341 | 2.5089e-05 | 2.3241e-05 | 66342.4 | 103689.2 | 951.44 | 1026077.05 | 3.0681 | 2.3153 | 108.9813
OFF - Light Commercial - Generator Sets_2008_25 | Orange | 2020 | OFF - Light Commercial - Generator Sets | 2008 | 25 | Diesel | 0.00019775 | 0.00023534 | 0.00028476 | 0.0012573 | 0.0018813 | 0.25165 | 6.7308e-05 | 6.1923e-05 | 3.5124e-06 | 2.1064e-06 | 8373.1 | 13778.75 | 40.82 | 198140.25 | 0.39329 | 3.144 | 337.549
OFF - Light Commercial - Generator Sets_2008_50 | Orange | 2020 | OFF - Light Commercial - Generator Sets | 2008 | 50 | Gasoline | 0.00042968 | 0.00039522 | 0.00047284 | 0.034777 | 0.00091794 | 0.36847 | 2.5402e-05 | 1.9192e-05 | 4.4799e-06 | 5.63e-06 | 16070.95 | 7157.65 | 62.32 | 229044.8 | 0.57136 | 1.327 | 114.8532
OFF - Light Commercial - Generator Sets_2008_50 | Orange | 2020 | OFF - Light Commercial - Generator Sets | 2008 | 50 | Diesel | 0.00012076 | 0.00014371 | 0.00017389 | 0.0020618 | 0.002604 | 0.29794 | 8.9221e-05 | 8.2084e-05 | 3.8516e-06 | 2.4967e-06 | 9924.35 | 7110.2 | 21.06 | 234636.6 | 0.20281 | 3.6748 | 337.6163
OFF - Light Commercial - Generator Sets_2008_100 | Orange | 2020 | OFF - Light Commercial - Generator Sets | 2008 | 100 | Gasoline | 7.772e-05 | 7.1487e-05 | 8.5526e-05 | 0.0045013 | 0.00050773 | 0.1825 | 1.2725e-05 | 9.6142e-06 | 1.7632e-06 | 2.5164e-06 | 7183.2 | 1383.35 | 12.04 | 114818.05 | 0.20616 | 1.4642 | 114.8962
OFF - Light Commercial - Generator Sets_2008_100 | Orange | 2020 | OFF - Light Commercial - Generator Sets | 2008 | 100 | Nat Gas | 0 | 0 | 4.1772e-07 | 0.00038101 | 3.2536e-05 | 0.011833 | 0 | 0 | 0 | 0 | 646.05 | 102.2 | 0.9 | 8482.6 | 0 | 1.2701 | 113.5556
OFF - Light Commercial - Generator Sets_2008_175 | Orange | 2020 | OFF - Light Commercial - Generator Sets | 2008 | 175 | Gasoline | 8.2719e-06 | 7.6085e-06 | 9.1028e-06 | 0.00095733 | 8.5544e-05 | 0.029501 | 2.1149e-06 | 1.5979e-06 | 2.9306e-07 | 4.1174e-07 | 1175.3 | 131.4 | 1.14 | 19184.4 | 0.13132 | 1.4765 | 115.2632
OFF - Light Commercial - Generator Sets_2008_175 | Orange | 2020 | OFF - Light Commercial - Generator Sets | 2008 | 175 | Nat Gas | 0 | 0 | 4.4865e-07 | 0.00045421 | 4.2373e-05 | 0.017256 | 0 | 0 | 0 | 0 | 930.75 | 83.95 | 0.74 | 12256.7 | 0 | 1.1447 | 113.4459
OFF - Light Commercial - Generator Sets_2009_25 | Orange | 2020 | OFF - Light Commercial - Generator Sets | 2009 | 25 | Gasoline | 0.011949 | 0.010991 | 0.013149 | 0.59607 | 0.008333 | 1.0499 | 0.00083928 | 0.00063412 | 2.9077e-05 | 2.6985e-05 | 77029.6 | 119486.4 | 1088.11 | 1190491.3 | 3.057 | 2.3177 | 109.811
OFF - Light Commercial - Generator Sets_2009_25 | Orange | 2020 | OFF - Light Commercial - Generator Sets | 2009 | 25 | Diesel | 0.00020508 | 0.00024406 | 0.00029531 | 0.0013039 | 0.001951 | 0.26098 | 6.9802e-05 | 6.4218e-05 | 3.6425e-06 | 2.1854e-06 | 8687 | 14289.75 | 42.33 | 205484.05 | 0.39329 | 3.144 | 337.5797
OFF - Light Commercial - Generator Sets_2009_50 | Orange | 2020 | OFF - Light Commercial - Generator Sets | 2009 | 50 | Gasoline | 0.00043806 | 0.00040293 | 0.00048206 | 0.034897 | 0.00093297 | 0.38228 | 2.6354e-05 | 1.9912e-05 | 4.6478e-06 | 5.8154e-06 | 16600.2 | 7427.75 | 64.66 | 237688 | 0.56132 | 1.2997 | 114.874
OFF - Light Commercial - Generator Sets_2009_50 | Orange | 2020 | OFF - Light Commercial - Generator Sets | 2009 | 50 | Diesel | 0.00011909 | 0.00014173 | 0.00017149 | 0.0020875 | 0.0026831 | 0.30898 | 9.0763e-05 | 8.3502e-05 | 3.9944e-06 | 2.5876e-06 | 10285.7 | 7373 | 21.84 | 243309 | 0.19288 | 3.6515 | 337.5916
OFF - Light Commercial - Generator Sets_2009_100 | Orange | 2020 | OFF - Light Commercial - Generator Sets | 2009 | 100 | Gasoline | 7.9305e-05 | 7.2945e-05 | 8.727e-05 | 0.0044936 | 0.00052236 | 0.18935 | 1.3202e-05 | 9.9745e-06 | 1.8293e-06 | 2.6072e-06 | 7442.35 | 1434.45 | 12.49 | 119059.35 | 0.20287 | 1.4528 | 114.8479
OFF - Light Commercial - Generator Sets_2009_100 | Orange | 2020 | OFF - Light Commercial - Generator Sets | 2009 | 100 | Nat Gas | 0 | 0 | 4.2031e-07 | 0.00039248 | 3.3371e-05 | 0.012276 | 0 | 0 | 0 | 0 | 667.95 | 105.85 | 0.93 | 8785.55 | 0 | 1.2577 | 113.8172
OFF - Light Commercial - Generator Sets_2009_175 | Orange | 2020 | OFF - Light Commercial - Generator Sets | 2009 | 175 | Gasoline | 8.4204e-06 | 7.745e-06 | 9.2661e-06 | 0.00098898 | 8.8466e-05 | 0.030606 | 2.1941e-06 | 1.6578e-06 | 3.0404e-07 | 4.2708e-07 | 1219.1 | 135.05 | 1.18 | 19717.3 | 0.13007 | 1.4857 | 114.4492
OFF - Light Commercial - Generator Sets_2009_175 | Orange | 2020 | OFF - Light Commercial - Generator Sets | 2009 | 175 | Nat Gas | 0 | 0 | 4.5553e-07 | 0.0004686 | 4.3804e-05 | 0.017902 | 0 | 0 | 0 | 0 | 967.25 | 87.6 | 0.77 | 12789.6 | 0 | 1.1341 | 113.7662
OFF - Light Commercial - Generator Sets_2010_25 | Orange | 2020 | OFF - Light Commercial - Generator Sets | 2010 | 25 | Gasoline | 0.01443 | 0.013272 | 0.015879 | 0.73084 | 0.010194 | 1.2805 | 0.00098827 | 0.0007467 | 3.5362e-05 | 3.2987e-05 | 94162.7 | 142981.45 | 1288.49 | 1452013.8 | 3.0267 | 2.3247 | 110.9682
OFF - Light Commercial - Generator Sets_2010_25 | Orange | 2020 | OFF - Light Commercial - Generator Sets | 2010 | 25 | Diesel | 0.00022897 | 0.0002725 | 0.00032972 | 0.0014558 | 0.0021784 | 0.29138 | 7.7935e-05 | 7.17e-05 | 4.0669e-06 | 2.4388e-06 | 9694.4 | 15957.8 | 47.27 | 229468.2 | 0.39321 | 3.1434 | 337.5883
OFF - Light Commercial - Generator Sets_2010_50 | Orange | 2020 | OFF - Light Commercial - Generator Sets | 2010 | 50 | Gasoline | 0.00048062 | 0.00044208 | 0.0005289 | 0.037652 | 0.0010203 | 0.42694 | 2.9433e-05 | 2.2238e-05 | 5.1908e-06 | 6.4676e-06 | 18461.7 | 8292.8 | 72.21 | 265369.6 | 0.55162 | 1.2731 | 114.8428
OFF - Light Commercial - Generator Sets_2010_50 | Orange | 2020 | OFF - Light Commercial - Generator Sets | 2010 | 50 | Diesel | 0.00012611 | 0.00015008 | 0.0001816 | 0.0022741 | 0.0029763 | 0.34498 | 9.9369e-05 | 9.1419e-05 | 4.4598e-06 | 2.8887e-06 | 11482.9 | 8230.75 | 24.38 | 271614.75 | 0.18297 | 3.6283 | 337.6025
OFF - Light Commercial - Generator Sets_2010_100 | Orange | 2020 | OFF - Light Commercial - Generator Sets | 2010 | 100 | Gasoline | 8.7087e-05 | 8.0103e-05 | 9.5834e-05 | 0.0048217 | 0.00057848 | 0.21147 | 1.4744e-05 | 1.114e-05 | 2.0431e-06 | 2.9077e-06 | 8300.1 | 1602.35 | 13.95 | 132995.05 | 0.19943 | 1.4403 | 114.8638
OFF - Light Commercial - Generator Sets_2010_100 | Orange | 2020 | OFF - Light Commercial - Generator Sets | 2010 | 100 | Nat Gas | 0 | 0 | 4.5482e-07 | 0.00043521 | 3.684e-05 | 0.013711 | 0 | 0 | 0 | 0 | 744.6 | 120.45 | 1.04 | 9997.35 | 0 | 1.2202 | 115.8173
OFF - Light Commercial - Generator Sets_2010_175 | Orange | 2020 | OFF - Light Commercial - Generator Sets | 2010 | 175 | Gasoline | 9.2237e-06 | 8.4839e-06 | 1.015e-05 | 0.0010998 | 9.8486e-05 | 0.034182 | 2.4505e-06 | 1.8515e-06 | 3.3957e-07 | 4.7695e-07 | 1361.45 | 149.65 | 1.32 | 21848.9 | 0.12857 | 1.4926 | 113.3712
OFF - Light Commercial - Generator Sets_2010_175 | Orange | 2020 | OFF - Light Commercial - Generator Sets | 2010 | 175 | Nat Gas | 0 | 0 | 4.9765e-07 | 0.00052042 | 4.8748e-05 | 0.019994 | 0 | 0 | 0 | 0 | 1076.75 | 98.55 | 0.86 | 14388.3 | 0 | 1.1218 | 114.593
OFF - Light Commercial - Generator Sets_2011_25 | Orange | 2020 | OFF - Light Commercial - Generator Sets | 2011 | 25 | Gasoline | 0.021772 | 0.020026 | 0.023959 | 1.1602 | 0.016065 | 1.9984 | 0.0013598 | 0.0010274 | 5.4654e-05 | 5.1845e-05 | 147992.9 | 208947.9 | 1796.65 | 2266029.5 | 2.9263 | 2.3475 | 116.2986
OFF - Light Commercial - Generator Sets_2011_25 | Orange | 2020 | OFF - Light Commercial - Generator Sets | 2011 | 25 | Diesel | 0.00024857 | 0.00029581 | 0.00035794 | 0.0015803 | 0.0023648 | 0.31632 | 9.0103e-05 | 8.2894e-05 | 4.4149e-06 | 2.6482e-06 | 10526.6 | 17322.9 | 51.3 | 249097.9 | 0.39322 | 3.1435 | 337.6784
OFF - Light Commercial - Generator Sets_2011_50 | Orange | 2020 | OFF - Light Commercial - Generator Sets | 2011 | 50 | Gasoline | 0.00051378 | 0.00047257 | 0.00056538 | 0.039545 | 0.0010871 | 0.46473 | 3.2038e-05 | 2.4206e-05 | 5.6503e-06 | 7.0097e-06 | 20009.3 | 9026.45 | 78.6 | 288846.4 | 0.54174 | 1.2462 | 114.8403
OFF - Light Commercial - Generator Sets_2011_50 | Orange | 2020 | OFF - Light Commercial - Generator Sets | 2011 | 50 | Diesel | 0.00012946 | 0.00015407 | 0.00018642 | 0.0024072 | 0.0032098 | 0.3745 | 0.00011261 | 0.0001036 | 4.8414e-06 | 3.1339e-06 | 12457.45 | 8935.2 | 26.47 | 294861.6 | 0.17302 | 3.6045 | 337.5595
OFF - Light Commercial - Generator Sets_2011_100 | Orange | 2020 | OFF - Light Commercial - Generator Sets | 2011 | 100 | Gasoline | 9.318e-05 | 8.5707e-05 | 0.00010254 | 0.0050341 | 0.00062433 | 0.23018 | 1.6049e-05 | 1.2126e-05 | 2.2239e-06 | 3.1596e-06 | 9019.15 | 1744.7 | 15.18 | 144810.1 | 0.19598 | 1.4276 | 114.9341
OFF - Light Commercial - Generator Sets_2011_100 | Orange | 2020 | OFF - Light Commercial - Generator Sets | 2011 | 100 | Nat Gas | 0 | 0 | 4.7919e-07 | 0.00047032 | 3.9632e-05 | 0.014924 | 0 | 0 | 0 | 0 | 810.3 | 131.4 | 1.13 | 10906.2 | 0 | 1.2033 | 116.2832
OFF - Light Commercial - Generator Sets_2011_175 | Orange | 2020 | OFF - Light Commercial - Generator Sets | 2011 | 175 | Gasoline | 9.8435e-06 | 9.0541e-06 | 1.0832e-05 | 0.001192 | 0.00010686 | 0.037208 | 2.6674e-06 | 2.0154e-06 | 3.6962e-07 | 5.1787e-07 | 1478.25 | 164.25 | 1.43 | 23980.5 | 0.12502 | 1.4755 | 114.8601
OFF - Light Commercial - Generator Sets_2011_175 | Orange | 2020 | OFF - Light Commercial - Generator Sets | 2011 | 175 | Nat Gas | 0 | 0 | 5.2961e-07 | 0.00056328 | 5.2872e-05 | 0.021764 | 0 | 0 | 0 | 0 | 1175.3 | 105.85 | 0.94 | 15454.1 | 0 | 1.1328 | 112.6064
OFF - Light Commercial - Generator Sets_2012_25 | Orange | 2020 | OFF - Light Commercial - Generator Sets | 2012 | 25 | Gasoline | 0.023471 | 0.021588 | 0.025828 | 1.2537 | 0.017353 | 2.1577 | 0.0014591 | 0.0011024 | 5.8983e-05 | 5.5999e-05 | 159848.1 | 224891.1 | 1927.12 | 2446609.6 | 2.9218 | 2.3485 | 116.698
OFF - Light Commercial - Generator Sets_2012_25 | Orange | 2020 | OFF - Light Commercial - Generator Sets | 2012 | 25 | Diesel | 0.00027318 | 0.0003251 | 0.00039337 | 0.0017368 | 0.0025989 | 0.34763 | 9.9023e-05 | 9.1101e-05 | 4.852e-06 | 2.9099e-06 | 11566.85 | 19034.75 | 56.39 | 273709.85 | 0.39329 | 3.144 | 337.5554
OFF - Light Commercial - Generator Sets_2012_50 | Orange | 2020 | OFF - Light Commercial - Generator Sets | 2012 | 50 | Gasoline | 0.00055454 | 0.00051007 | 0.00061024 | 0.041895 | 0.0011693 | 0.51094 | 3.5224e-05 | 2.6613e-05 | 6.2121e-06 | 7.6734e-06 | 21903.65 | 9924.35 | 86.42 | 317579.2 | 0.53182 | 1.2191 | 114.8386
OFF - Light Commercial - Generator Sets_2012_50 | Orange | 2020 | OFF - Light Commercial - Generator Sets | 2012 | 50 | Diesel | 0.0001341 | 0.00015959 | 0.0001931 | 0.002578 | 0.0035044 | 0.41158 | 0.00012125 | 0.00011155 | 5.3207e-06 | 3.4433e-06 | 13687.5 | 9818.5 | 29.09 | 324010.5 | 0.16309 | 3.5813 | 337.5215
OFF - Light Commercial - Generator Sets_2012_100 | Orange | 2020 | OFF - Light Commercial - Generator Sets | 2012 | 100 | Gasoline | 0.00010067 | 9.2596e-05 | 0.00011078 | 0.005299 | 0.00068053 | 0.25307 | 1.7645e-05 | 1.3332e-05 | 2.445e-06 | 3.4691e-06 | 9902.45 | 1916.25 | 16.69 | 159048.75 | 0.19277 | 1.4168 | 114.8143
OFF - Light Commercial - Generator Sets_2012_100 | Orange | 2020 | OFF - Light Commercial - Generator Sets | 2012 | 100 | Nat Gas | 0 | 0 | 5.0937e-07 | 0.00051334 | 4.3059e-05 | 0.016408 | 0 | 0 | 0 | 0 | 890.6 | 142.35 | 1.24 | 11815.05 | 0 | 1.2067 | 114.7984
OFF - Light Commercial - Generator Sets_2012_175 | Orange | 2020 | OFF - Light Commercial - Generator Sets | 2012 | 175 | Gasoline | 1.0606e-05 | 9.7556e-06 | 1.1672e-05 | 0.0013049 | 0.0001171 | 0.040907 | 2.9326e-06 | 2.2158e-06 | 4.0637e-07 | 5.7029e-07 | 1627.9 | 182.5 | 1.58 | 26645 | 0.12124 | 1.4553 | 115.5063
OFF - Light Commercial - Generator Sets_2012_175 | Orange | 2020 | OFF - Light Commercial - Generator Sets | 2012 | 175 | Nat Gas | 0 | 0 | 5.6898e-07 | 0.00061577 | 5.792e-05 | 0.023928 | 0 | 0 | 0 | 0 | 1288.45 | 116.8 | 1.03 | 17052.8 | 0 | 1.1247 | 113.3981
OFF - Light Commercial - Generator Sets_2013_25 | Orange | 2020 | OFF - Light Commercial - Generator Sets | 2013 | 25 | Gasoline | 0.024759 | 0.022773 | 0.027246 | 1.326 | 0.018347 | 2.2802 | 0.0015311 | 0.0011569 | 6.23e-05 | 5.9197e-05 | 168976.75 | 236822.95 | 2024 | 2585554.15 | 2.9165 | 2.3497 | 117.0074
OFF - Light Commercial - Generator Sets_2013_25 | Orange | 2020 | OFF - Light Commercial - Generator Sets | 2013 | 25 | Diesel | 0.00028592 | 0.00034027 | 0.00041172 | 0.0018178 | 0.0027201 | 0.36385 | 0.00010364 | 9.5351e-05 | 5.0784e-06 | 3.0467e-06 | 12110.7 | 19925.35 | 59.02 | 286514.05 | 0.39324 | 3.1436 | 337.6034
OFF - Light Commercial - Generator Sets_2013_50 | Orange | 2020 | OFF - Light Commercial - Generator Sets | 2013 | 50 | Gasoline | 0.00056772 | 0.00052219 | 0.00062474 | 0.042053 | 0.0011927 | 0.53299 | 3.6744e-05 | 2.7762e-05 | 6.4802e-06 | 7.9687e-06 | 22746.8 | 10355.05 | 90.15 | 331361.6 | 0.52181 | 1.1919 | 114.8647
OFF - Light Commercial - Generator Sets_2013_50 | Orange | 2020 | OFF - Light Commercial - Generator Sets | 2013 | 50 | Diesel | 0.0001318 | 0.00015685 | 0.00018979 | 0.0026275 | 0.0022005 | 0.43078 | 8.5539e-06 | 7.8696e-06 | 5.5689e-06 | 3.6022e-06 | 14318.95 | 10278.4 | 30.45 | 339187.2 | 0.15312 | 2.1482 | 337.5501
OFF - Light Commercial - Generator Sets_2013_100 | Orange | 2020 | OFF - Light Commercial - Generator Sets | 2013 | 100 | Gasoline | 0.00010316 | 9.489e-05 | 0.00011352 | 0.0052818 | 0.00070378 | 0.264 | 1.8407e-05 | 1.3907e-05 | 2.5506e-06 | 3.6136e-06 | 10314.9 | 2000.2 | 17.41 | 166016.6 | 0.18926 | 1.4037 | 114.888
OFF - Light Commercial - Generator Sets_2013_100 | Orange | 2020 | OFF - Light Commercial - Generator Sets | 2013 | 100 | Nat Gas | 0 | 0 | 5.1314e-07 | 0.00053159 | 4.4381e-05 | 0.017117 | 0 | 0 | 0 | 0 | 930.75 | 149.65 | 1.3 | 12420.95 | 0 | 1.1831 | 115.1154
OFF - Light Commercial - Generator Sets_2013_175 | Orange | 2020 | OFF - Light Commercial - Generator Sets | 2013 | 175 | Gasoline | 1.0839e-05 | 9.9695e-06 | 1.1927e-05 | 0.0013553 | 0.00012176 | 0.042673 | 3.0592e-06 | 2.3114e-06 | 4.2391e-07 | 5.9459e-07 | 1697.25 | 189.8 | 1.65 | 27710.8 | 0.11913 | 1.455 | 115.0303
OFF - Light Commercial - Generator Sets_2013_175 | Orange | 2020 | OFF - Light Commercial - Generator Sets | 2013 | 175 | Nat Gas | 0 | 0 | 5.7968e-07 | 0.00063869 | 6.0202e-05 | 0.024961 | 0 | 0 | 0 | 0 | 1346.85 | 124.1 | 1.07 | 18118.6 | 0 | 1.1002 | 115.9813
OFF - Light Commercial - Generator Sets_2014_25 | Orange | 2020 | OFF - Light Commercial - Generator Sets | 2014 | 25 | Gasoline | 0.026395 | 0.024278 | 0.029046 | 1.4185 | 0.019617 | 2.4364 | 0.0016213 | 0.001225 | 6.6526e-05 | 6.3283e-05 | 180642.15 | 251893.8 | 2142.51 | 2762619.3 | 2.9099 | 2.3513 | 117.5695
OFF - Light Commercial - Generator Sets_2014_25 | Orange | 2020 | OFF - Light Commercial - Generator Sets | 2014 | 25 | Diesel | 0.00029417 | 0.00035009 | 0.00042361 | 0.0018703 | 0.0027986 | 0.37435 | 0.00010663 | 9.8103e-05 | 5.225e-06 | 3.1339e-06 | 12457.45 | 20498.4 | 60.72 | 294744.8 | 0.3933 | 3.1441 | 337.5889
OFF - Light Commercial - Generator Sets_2014_50 | Orange | 2020 | OFF - Light Commercial - Generator Sets | 2014 | 50 | Gasoline | 0.00057204 | 0.00052616 | 0.00062949 | 0.041497 | 0.0011973 | 0.54743 | 3.7739e-05 | 2.8514e-05 | 6.6557e-06 | 8.149e-06 | 23261.45 | 10636.1 | 92.59 | 340355.2 | 0.51189 | 1.1648 | 114.8731
OFF - Light Commercial - Generator Sets_2014_50 | Orange | 2020 | OFF - Light Commercial - Generator Sets | 2014 | 50 | Diesel | 0.00012679 | 0.00015089 | 0.00018258 | 0.0026306 | 0.002249 | 0.44321 | 8.5313e-06 | 7.8488e-06 | 5.7297e-06 | 3.705e-06 | 14727.75 | 10574.05 | 31.33 | 348943.65 | 0.14319 | 2.1342 | 337.5056
OFF - Light Commercial - Generator Sets_2014_100 | Orange | 2020 | OFF - Light Commercial - Generator Sets | 2014 | 100 | Gasoline | 0.00010405 | 9.571e-05 | 0.00011451 | 0.0051724 | 0.00071654 | 0.27115 | 1.8905e-05 | 1.4284e-05 | 2.6197e-06 | 3.7056e-06 | 10577.7 | 2054.95 | 17.88 | 170560.85 | 0.18581 | 1.3911 | 114.9301
OFF - Light Commercial - Generator Sets_2014_100 | Orange | 2020 | OFF - Light Commercial - Generator Sets | 2014 | 100 | Nat Gas | 0 | 0 | 5.0833e-07 | 0.00054197 | 4.5031e-05 | 0.01758 | 0 | 0 | 0 | 0 | 956.3 | 153.3 | 1.33 | 12723.9 | 0 | 1.1719 | 115.2632
OFF - Light Commercial - Generator Sets_2014_175 | Orange | 2020 | OFF - Light Commercial - Generator Sets | 2014 | 175 | Gasoline | 1.0901e-05 | 1.0027e-05 | 1.1996e-05 | 0.001386 | 0.00012465 | 0.043829 | 3.1421e-06 | 2.374e-06 | 4.3539e-07 | 6.0993e-07 | 1741.05 | 193.45 | 1.69 | 28243.7 | 0.11755 | 1.4614 | 114.4675
OFF - Light Commercial - Generator Sets_2014_175 | Orange | 2020 | OFF - Light Commercial - Generator Sets | 2014 | 175 | Nat Gas | 0 | 0 | 5.8114e-07 | 0.00065222 | 6.1608e-05 | 0.025637 | 0 | 0 | 0 | 0 | 1383.35 | 127.75 | 1.1 | 18651.5 | 0 | 1.0937 | 116.1364
OFF - Light Commercial - Generator Sets_2015_25 | Orange | 2020 | OFF - Light Commercial - Generator Sets | 2015 | 25 | Gasoline | 0.027503 | 0.025297 | 0.030265 | 1.4807 | 0.020473 | 2.5418 | 0.0016831 | 0.0012717 | 6.938e-05 | 6.6036e-05 | 188500.6 | 262150.3 | 2225.35 | 2882149.5 | 2.9063 | 2.3521 | 117.8018
OFF - Light Commercial - Generator Sets_2015_25 | Orange | 2020 | OFF - Light Commercial - Generator Sets | 2015 | 25 | Diesel | 0.00030138 | 0.00035866 | 0.00043398 | 0.0019161 | 0.0028672 | 0.38352 | 0.00010925 | 0.00010051 | 5.3529e-06 | 3.211e-06 | 12764.05 | 20998.45 | 62.21 | 301938.95 | 0.39333 | 3.1443 | 337.5414
OFF - Light Commercial - Generator Sets_2015_50 | Orange | 2020 | OFF - Light Commercial - Generator Sets | 2015 | 50 | Gasoline | 0.00057299 | 0.00052703 | 0.00063054 | 0.040654 | 0.0011946 | 0.55915 | 3.8547e-05 | 2.9124e-05 | 6.7982e-06 | 8.2871e-06 | 23655.65 | 10862.4 | 94.57 | 347596.8 | 0.50206 | 1.1379 | 114.8609
OFF - Light Commercial - Generator Sets_2015_50 | Orange | 2020 | OFF - Light Commercial - Generator Sets | 2015 | 50 | Diesel | 0.00012087 | 0.00014385 | 0.00017406 | 0.0026205 | 0.0022888 | 0.45407 | 8.4641e-06 | 7.787e-06 | 5.87e-06 | 3.7941e-06 | 15081.8 | 10833.2 | 32.09 | 357495.6 | 0.13324 | 2.1199 | 337.588
OFF - Light Commercial - Generator Sets_2015_100 | Orange | 2020 | OFF - Light Commercial - Generator Sets | 2015 | 100 | Gasoline | 0.00010434 | 9.5971e-05 | 0.00011482 | 0.0050251 | 0.00072544 | 0.27695 | 1.931e-05 | 1.459e-05 | 2.6757e-06 | 3.7798e-06 | 10789.4 | 2098.75 | 18.27 | 174196.25 | 0.18243 | 1.379 | 114.8741
OFF - Light Commercial - Generator Sets_2015_100 | Orange | 2020 | OFF - Light Commercial - Generator Sets | 2015 | 100 | Nat Gas | 0 | 0 | 5.0009e-07 | 0.00054947 | 4.5432e-05 | 0.017956 | 0 | 0 | 0 | 0 | 974.55 | 156.95 | 1.36 | 13026.85 | 0 | 1.1548 | 115.4044
OFF - Light Commercial - Generator Sets_2015_175 | Orange | 2020 | OFF - Light Commercial - Generator Sets | 2015 | 175 | Gasoline | 1.0898e-05 | 1.0024e-05 | 1.1992e-05 | 0.0014095 | 0.00012691 | 0.044767 | 3.2093e-06 | 2.4248e-06 | 4.4471e-07 | 6.2272e-07 | 1777.55 | 197.1 | 1.73 | 28776.6 | 0.11534 | 1.4603 | 113.9306
OFF - Light Commercial - Generator Sets_2015_175 | Orange | 2020 | OFF - Light Commercial - Generator Sets | 2015 | 175 | Nat Gas | 0 | 0 | 5.7903e-07 | 0.00066233 | 6.2698e-05 | 0.026185 | 0 | 0 | 0 | 0 | 1412.55 | 127.75 | 1.13 | 18651.5 | 0 | 1.1131 | 113.0531
OFF - Light Commercial - Generator Sets_2016_25 | Orange | 2020 | OFF - Light Commercial - Generator Sets | 2016 | 25 | Gasoline | 0.027583 | 0.025371 | 0.030354 | 1.5006 | 0.020508 | 2.5752 | 0.0016884 | 0.0012757 | 7.028e-05 | 6.6894e-05 | 190949.75 | 265318.5 | 2248.11 | 2920065.7 | 2.877 | 2.3255 | 118.0185
OFF - Light Commercial - Generator Sets_2016_25 | Orange | 2020 | OFF - Light Commercial - Generator Sets | 2016 | 25 | Diesel | 0.00030189 | 0.00035927 | 0.00043472 | 0.0019193 | 0.002872 | 0.38417 | 0.00010943 | 0.00010068 | 5.362e-06 | 3.2165e-06 | 12785.95 | 21038.6 | 62.31 | 302526.6 | 0.39323 | 3.1435 | 337.644
OFF - Light Commercial - Generator Sets_2016_50 | Orange | 2020 | OFF - Light Commercial - Generator Sets | 2016 | 50 | Gasoline | 0.00056214 | 0.00051706 | 0.0006186 | 0.038953 | 0.0011671 | 0.55959 | 3.8578e-05 | 2.9148e-05 | 6.8036e-06 | 8.2564e-06 | 23568.05 | 10869.7 | 94.65 | 347830.4 | 0.49222 | 1.1111 | 114.841
OFF - Light Commercial - Generator Sets_2016_50 | Orange | 2020 | OFF - Light Commercial - Generator Sets | 2016 | 50 | Diesel | 0.00011204 | 0.00013334 | 0.00016134 | 0.0025503 | 0.0022772 | 0.45484 | 8.2018e-06 | 7.5457e-06 | 5.8799e-06 | 3.7996e-06 | 15103.7 | 10851.45 | 32.15 | 358097.85 | 0.12329 | 2.1057 | 337.5257
OFF - Light Commercial - Generator Sets_2016_100 | Orange | 2020 | OFF - Light Commercial - Generator Sets | 2016 | 100 | Gasoline | 0.00010248 | 9.4259e-05 | 0.00011277 | 0.004771 | 0.00071958 | 0.27717 | 1.9325e-05 | 1.4601e-05 | 2.6779e-06 | 3.7772e-06 | 10782.1 | 2098.75 | 18.28 | 174196.25 | 0.17917 | 1.3678 | 114.8113
OFF - Light Commercial - Generator Sets_2016_100 | Orange | 2020 | OFF - Light Commercial - Generator Sets | 2016 | 100 | Nat Gas | 0 | 0 | 4.8136e-07 | 0.0005458 | 4.4904e-05 | 0.017971 | 0 | 0 | 0 | 0 | 974.55 | 156.95 | 1.36 | 13026.85 | 0 | 1.1414 | 115.4044
OFF - Light Commercial - Generator Sets_2016_175 | Orange | 2020 | OFF - Light Commercial - Generator Sets | 2016 | 175 | Gasoline | 1.067e-05 | 9.8141e-06 | 1.1741e-05 | 0.0014044 | 0.00012659 | 0.044803 | 3.2119e-06 | 2.4267e-06 | 4.4507e-07 | 6.24e-07 | 1781.2 | 197.1 | 1.73 | 28776.6 | 0.11293 | 1.4566 | 113.9306
OFF - Light Commercial - Generator Sets_2016_175 | Orange | 2020 | OFF - Light Commercial - Generator Sets | 2016 | 175 | Nat Gas | 0 | 0 | 5.6494e-07 | 0.000659 | 6.2518e-05 | 0.026206 | 0 | 0 | 0 | 0 | 1412.55 | 127.75 | 1.13 | 18651.5 | 0 | 1.1099 | 113.0531
OFF - Light Commercial - Generator Sets_2017_25 | Orange | 2020 | OFF - Light Commercial - Generator Sets | 2017 | 25 | Gasoline | 0.027945 | 0.025703 | 0.030751 | 1.5498 | 0.020726 | 2.6586 | 0.0017116 | 0.0012932 | 7.2538e-05 | 6.9048e-05 | 197096.35 | 273443.4 | 2313.28 | 3014629.9 | 2.8232 | 2.2766 | 118.2059
OFF - Light Commercial - Generator Sets_2017_25 | Orange | 2020 | OFF - Light Commercial - Generator Sets | 2017 | 25 | Diesel | 0.00030479 | 0.00036272 | 0.00043889 | 0.0019378 | 0.0028996 | 0.38786 | 0.00011048 | 0.00010164 | 5.4135e-06 | 3.2478e-06 | 12910.05 | 21239.35 | 62.92 | 305406.45 | 0.39326 | 3.1438 | 337.5612
OFF - Light Commercial - Generator Sets_2017_50 | Orange | 2020 | OFF - Light Commercial - Generator Sets | 2017 | 50 | Gasoline | 0.00055726 | 0.00051257 | 0.00061323 | 0.037654 | 0.001152 | 0.56611 | 3.9027e-05 | 2.9487e-05 | 6.8829e-06 | 8.3153e-06 | 23735.95 | 10997.45 | 95.75 | 351918.4 | 0.48228 | 1.084 | 114.8559
OFF - Light Commercial - Generator Sets_2017_50 | Orange | 2020 | OFF - Light Commercial - Generator Sets | 2017 | 50 | Diesel | 0.00010399 | 0.00012376 | 0.00014975 | 0.0024994 | 0.0022836 | 0.45921 | 8.0014e-06 | 7.3613e-06 | 5.9364e-06 | 3.8345e-06 | 15242.4 | 10957.3 | 32.46 | 361590.9 | 0.11333 | 2.0912 | 337.5632
OFF - Light Commercial - Generator Sets_2017_100 | Orange | 2020 | OFF - Light Commercial - Generator Sets | 2017 | 100 | Gasoline | 0.0001017 | 9.3547e-05 | 0.00011192 | 0.0045654 | 0.00072145 | 0.2804 | 1.955e-05 | 1.4771e-05 | 2.7091e-06 | 3.8156e-06 | 10891.6 | 2124.3 | 18.49 | 176316.9 | 0.17568 | 1.3549 | 114.8891
OFF - Light Commercial - Generator Sets_2017_100 | Orange | 2020 | OFF - Light Commercial - Generator Sets | 2017 | 100 | Nat Gas | 0 | 0 | 4.6762e-07 | 0.00054801 | 4.4857e-05 | 0.01818 | 0 | 0 | 0 | 0 | 985.5 | 156.95 | 1.38 | 13026.85 | 0 | 1.1402 | 113.7319
OFF - Light Commercial - Generator Sets_2017_175 | Orange | 2020 | OFF - Light Commercial - Generator Sets | 2017 | 175 | Gasoline | 1.0555e-05 | 9.7083e-06 | 1.1615e-05 | 0.0014145 | 0.00012765 | 0.045325 | 3.2493e-06 | 2.455e-06 | 4.5025e-07 | 6.3039e-07 | 1799.45 | 200.75 | 1.75 | 29309.5 | 0.10968 | 1.4421 | 114.7143
OFF - Light Commercial - Generator Sets_2017_175 | Orange | 2020 | OFF - Light Commercial - Generator Sets | 2017 | 175 | Nat Gas | 0 | 0 | 5.568e-07 | 0.00066279 | 6.3015e-05 | 0.026511 | 0 | 0 | 0 | 0 | 1427.15 | 131.4 | 1.14 | 19184.4 | 0 | 1.0876 | 115.2632
OFF - Light Commercial - Generator Sets_2018_25 | Orange | 2020 | OFF - Light Commercial - Generator Sets | 2018 | 25 | Gasoline | 0.026509 | 0.024383 | 0.029171 | 1.5894 | 0.019404 | 2.7232 | 0.0016392 | 0.0012385 | 7.4291e-05 | 7.0647e-05 | 201662.5 | 279768.85 | 2365.6 | 3087834.3 | 2.6147 | 2.0808 | 118.2655
OFF - Light Commercial - Generator Sets_2018_25 | Orange | 2020 | OFF - Light Commercial - Generator Sets | 2018 | 25 | Diesel | 0.00030805 | 0.0003666 | 0.00044359 | 0.0019585 | 0.0029307 | 0.39201 | 0.00011166 | 0.00010273 | 5.4714e-06 | 3.2817e-06 | 13045.1 | 21465.65 | 63.58 | 308654.95 | 0.39329 | 3.144 | 337.6164
OFF - Light Commercial - Generator Sets_2018_50 | Orange | 2020 | OFF - Light Commercial - Generator Sets | 2018 | 50 | Gasoline | 0.00055214 | 0.00050786 | 0.0006076 | 0.036316 | 0.0011363 | 0.57267 | 3.9479e-05 | 2.9829e-05 | 6.9626e-06 | 8.3741e-06 | 23903.85 | 11125.2 | 96.86 | 356006.4 | 0.47236 | 1.0569 | 114.8586
OFF - Light Commercial - Generator Sets_2018_50 | Orange | 2020 | OFF - Light Commercial - Generator Sets | 2018 | 50 | Diesel | 9.5883e-05 | 0.00011411 | 0.00013807 | 0.0024499 | 0.0022923 | 0.46412 | 7.8048e-06 | 7.1804e-06 | 5.9999e-06 | 3.874e-06 | 15399.35 | 11074.1 | 32.8 | 365445.3 | 0.10339 | 2.077 | 337.625
OFF - Light Commercial - Generator Sets_2018_100 | Orange | 2020 | OFF - Light Commercial - Generator Sets | 2018 | 100 | Gasoline | 0.00010089 | 9.28e-05 | 0.00011103 | 0.0043541 | 0.00072321 | 0.28365 | 1.9777e-05 | 1.4942e-05 | 2.7404e-06 | 3.8539e-06 | 11001.1 | 2149.85 | 18.71 | 178437.55 | 0.17221 | 1.342 | 114.9038
OFF - Light Commercial - Generator Sets_2018_100 | Orange | 2020 | OFF - Light Commercial - Generator Sets | 2018 | 100 | Nat Gas | 0 | 0 | 4.5346e-07 | 0.00055015 | 4.48e-05 | 0.018391 | 0 | 0 | 0 | 0 | 996.45 | 160.6 | 1.39 | 13329.8 | 0 | 1.1129 | 115.5396
OFF - Light Commercial - Generator Sets_2018_175 | Orange | 2020 | OFF - Light Commercial - Generator Sets | 2018 | 175 | Gasoline | 1.0435e-05 | 9.598e-06 | 1.1483e-05 | 0.0014245 | 0.0001287 | 0.045849 | 3.2869e-06 | 2.4834e-06 | 4.5547e-07 | 6.3806e-07 | 1821.35 | 204.4 | 1.77 | 29842.4 | 0.1065 | 1.428 | 115.4802
OFF - Light Commercial - Generator Sets_2018_175 | Orange | 2020 | OFF - Light Commercial - Generator Sets | 2018 | 175 | Nat Gas | 0 | 0 | 5.4835e-07 | 0.00066652 | 6.351e-05 | 0.026818 | 0 | 0 | 0 | 0 | 1445.4 | 131.4 | 1.15 | 19184.4 | 0 | 1.0962 | 114.2609
OFF - Light Commercial - Generator Sets_2019_25 | Orange | 2020 | OFF - Light Commercial - Generator Sets | 2019 | 25 | Gasoline | 0.023997 | 0.022073 | 0.026408 | 1.6313 | 0.017328 | 2.7799 | 0.0014857 | 0.0011225 | 7.5809e-05 | 7.2133e-05 | 205903.8 | 284838.7 | 2407.33 | 3152209.35 | 2.3186 | 1.8202 | 118.3214
OFF - Light Commercial - Generator Sets_2019_25 | Orange | 2020 | OFF - Light Commercial - Generator Sets | 2019 | 25 | Diesel | 0.00031401 | 0.0003737 | 0.00045218 | 0.0019964 | 0.0029874 | 0.3996 | 0.00011383 | 0.00010472 | 5.5773e-06 | 3.346e-06 | 13300.6 | 21878.1 | 64.82 | 314593.5 | 0.39333 | 3.1443 | 337.5208
OFF - Light Commercial - Generator Sets_2019_50 | Orange | 2020 | OFF - Light Commercial - Generator Sets | 2019 | 50 | Gasoline | 0.00055116 | 0.00050696 | 0.00060652 | 0.035219 | 0.001129 | 0.58387 | 4.0252e-05 | 3.0412e-05 | 7.0989e-06 | 8.5007e-06 | 24265.2 | 11344.2 | 98.76 | 363014.4 | 0.46242 | 1.0298 | 114.8663
OFF - Light Commercial - Generator Sets_2019_50 | Orange | 2020 | OFF - Light Commercial - Generator Sets | 2019 | 50 | Diesel | 8.8338e-05 | 0.00010513 | 0.00012721 | 0.0024197 | 0.0023207 | 0.47311 | 7.6682e-06 | 7.0548e-06 | 6.1161e-06 | 3.9475e-06 | 15691.35 | 11289.45 | 33.44 | 372551.85 | 0.093438 | 2.0626 | 337.6032
OFF - Light Commercial - Generator Sets_2019_100 | Orange | 2020 | OFF - Light Commercial - Generator Sets | 2019 | 100 | Gasoline | 0.00010084 | 9.275e-05 | 0.00011097 | 0.00417 | 0.00073065 | 0.2892 | 2.0164e-05 | 1.5235e-05 | 2.7941e-06 | 3.9243e-06 | 11201.85 | 2190 | 19.07 | 181770 | 0.16896 | 1.331 | 114.8401
OFF - Light Commercial - Generator Sets_2019_100 | Orange | 2020 | OFF - Light Commercial - Generator Sets | 2019 | 100 | Nat Gas | 0 | 0 | 4.4237e-07 | 0.00055664 | 4.5089e-05 | 0.018751 | 0 | 0 | 0 | 0 | 1018.35 | 164.25 | 1.42 | 13632.75 | 0 | 1.0951 | 115.669
OFF - Light Commercial - Generator Sets_2019_175 | Orange | 2020 | OFF - Light Commercial - Generator Sets | 2019 | 175 | Gasoline | 1.0392e-05 | 9.5588e-06 | 1.1436e-05 | 0.001446 | 0.00013078 | 0.046747 | 3.3513e-06 | 2.5321e-06 | 4.6438e-07 | 6.4957e-07 | 1854.2 | 208.05 | 1.8 | 30375.3 | 0.1042 | 1.4257 | 115.5833
OFF - Light Commercial - Generator Sets_2019_175 | Orange | 2020 | OFF - Light Commercial - Generator Sets | 2019 | 175 | Nat Gas | 0 | 0 | 5.439e-07 | 0.00067555 | 6.4514e-05 | 0.027343 | 0 | 0 | 0 | 0 | 1470.95 | 135.05 | 1.18 | 19717.3 | 0 | 1.0834 | 114.4492
OFF - Light Commercial - Generator Sets_2020_25 | Orange | 2020 | OFF - Light Commercial - Generator Sets | 2020 | 25 | Gasoline | 0.020779 | 0.019113 | 0.022866 | 1.6737 | 0.014917 | 2.8192 | 0.0012589 | 0.00095115 | 7.6848e-05 | 7.3357e-05 | 209396.85 | 288036.1 | 2432.9 | 3196662.7 | 1.9798 | 1.5452 | 118.3921
OFF - Light Commercial - Generator Sets_2020_25 | Orange | 2020 | OFF - Light Commercial - Generator Sets | 2020 | 25 | Diesel | 0.00031807 | 0.00037853 | 0.00045802 | 0.0020222 | 0.003026 | 0.40476 | 0.0001153 | 0.00010607 | 5.6495e-06 | 3.3892e-06 | 13472.15 | 22162.8 | 65.65 | 318688.8 | 0.3933 | 3.1441 | 337.5903
OFF - Light Commercial - Generator Sets_2020_50 | Orange | 2020 | OFF - Light Commercial - Generator Sets | 2020 | 50 | Gasoline | 0.00054636 | 0.00050254 | 0.00060123 | 0.033844 | 0.0011136 | 0.59144 | 4.0773e-05 | 3.0807e-05 | 7.1908e-06 | 8.571e-06 | 24465.95 | 11490.2 | 100.04 | 367686.4 | 0.45256 | 1.0029 | 114.8561
OFF - Light Commercial - Generator Sets_2020_50 | Orange | 2020 | OFF - Light Commercial - Generator Sets | 2020 | 50 | Diesel | 7.9957e-05 | 9.5155e-05 | 0.00011514 | 0.0023723 | 0.0023345 | 0.47922 | 7.4759e-06 | 6.8779e-06 | 6.1951e-06 | 3.997e-06 | 15888.45 | 11435.45 | 33.87 | 377369.85 | 0.083494 | 2.0484 | 337.6277
OFF - Light Commercial - Generator Sets_2020_100 | Orange | 2020 | OFF - Light Commercial - Generator Sets | 2020 | 100 | Gasoline | 0.00010009 | 9.2061e-05 | 0.00011014 | 0.0039512 | 0.00073331 | 0.29295 | 2.0425e-05 | 1.5432e-05 | 2.8303e-06 | 3.969e-06 | 11329.6 | 2219.2 | 19.32 | 184193.6 | 0.1655 | 1.3183 | 114.8654
OFF - Light Commercial - Generator Sets_2020_100 | Orange | 2020 | OFF - Light Commercial - Generator Sets | 2020 | 100 | Nat Gas | 0 | 0 | 4.2789e-07 | 0.00055951 | 4.5077e-05 | 0.018994 | 0 | 0 | 0 | 0 | 1029.3 | 164.25 | 1.44 | 13632.75 | 0 | 1.0949 | 114.0625
OFF - Light Commercial - Generator Sets_2020_175 | Orange | 2020 | OFF - Light Commercial - Generator Sets | 2020 | 175 | Gasoline | 1.0277e-05 | 9.4526e-06 | 1.1309e-05 | 0.0014582 | 0.00013204 | 0.047353 | 3.3947e-06 | 2.5649e-06 | 4.704e-07 | 6.5852e-07 | 1879.75 | 208.05 | 1.83 | 30375.3 | 0.10304 | 1.4394 | 113.6885
OFF - Light Commercial - Generator Sets_2020_175 | Orange | 2020 | OFF - Light Commercial - Generator Sets | 2020 | 175 | Nat Gas | 0 | 0 | 5.3556e-07 | 0.00068023 | 6.5108e-05 | 0.027698 | 0 | 0 | 0 | 0 | 1489.2 | 138.7 | 1.19 | 20250.2 | 0 | 1.0646 | 116.5546
OFF - Light Commercial - Pressure Washers_1989_25 | Orange | 2020 | OFF - Light Commercial - Pressure Washers | 1989 | 25 | Diesel | 2.0362e-08 | 2.4233e-08 | 2.9321e-08 | 7.6835e-08 | 1.3173e-07 | 8.7331e-06 | 1.039e-08 | 9.5584e-09 | 1.2952e-10 | 0 | 0 | 0 | 0.01 | 0 | 0 | 0 | 0
OFF - Light Commercial - Pressure Washers_1989_50 | Orange | 2020 | OFF - Light Commercial - Pressure Washers | 1989 | 50 | Diesel | 3.7062e-08 | 4.4106e-08 | 5.3369e-08 | 1.1421e-07 | 1.0625e-07 | 8.7946e-06 | 1.1513e-08 | 1.0592e-08 | 1.1369e-10 | 0 | 0 | 0 | 0 | 0 | 0 | 0 | #DIV/0!
OFF - Light Commercial - Pressure Washers_1990_25 | Orange | 2020 | OFF - Light Commercial - Pressure Washers | 1990 | 25 | Diesel | 6.1155e-08 | 7.278e-08 | 8.8063e-08 | 2.3076e-07 | 3.9563e-07 | 2.6229e-05 | 3.1204e-08 | 2.8707e-08 | 3.89e-10 | 0 | 0 | 3.65 | 0.02 | 47.45 | 0.50788 | 2.7609 | 182.5
OFF - Light Commercial - Pressure Washers_1990_50 | Orange | 2020 | OFF - Light Commercial - Pressure Washers | 1990 | 50 | Diesel | 1.1001e-07 | 1.3093e-07 | 1.5842e-07 | 3.3957e-07 | 3.1846e-07 | 2.6414e-05 | 3.4293e-08 | 3.1549e-08 | 3.4146e-10 | 0 | 0 | 0 | 0.01 | 0 | 0 | 0 | 0
OFF - Light Commercial - Pressure Washers_1991_25 | Orange | 2020 | OFF - Light Commercial - Pressure Washers | 1991 | 25 | Gasoline | 7.7872e-06 | 7.1626e-06 | 8.5693e-06 | 0.00012625 | 8.6105e-07 | 0.00011785 | 1.9985e-07 | 1.51e-07 | 3.6758e-09 | 5.1147e-09 | 14.6 | 18.25 | 0.2 | 105.85 | 22.4063 | 2.6936 | 91.25
OFF - Light Commercial - Pressure Washers_1991_25 | Orange | 2020 | OFF - Light Commercial - Pressure Washers | 1991 | 25 | Diesel | 6.7447e-08 | 8.0268e-08 | 9.7124e-08 | 2.5451e-07 | 4.3634e-07 | 2.8927e-05 | 3.4414e-08 | 3.1661e-08 | 4.2902e-10 | 0 | 0 | 3.65 | 0.03 | 47.45 | 0.56014 | 3.0449 | 121.6667
OFF - Light Commercial - Pressure Washers_1991_50 | Orange | 2020 | OFF - Light Commercial - Pressure Washers | 1991 | 50 | Diesel | 1.1991e-07 | 1.427e-07 | 1.7267e-07 | 3.7069e-07 | 3.5051e-07 | 2.9131e-05 | 3.7506e-08 | 3.4506e-08 | 3.766e-10 | 0 | 0 | 0 | 0.01 | 0 | 0 | 0 | 0
OFF - Light Commercial - Pressure Washers_1992_25 | Orange | 2020 | OFF - Light Commercial - Pressure Washers | 1992 | 25 | Gasoline | 2.5927e-05 | 2.3848e-05 | 2.8531e-05 | 0.00042035 | 2.8669e-06 | 0.0003924 | 6.654e-07 | 5.0275e-07 | 1.2239e-08 | 1.5344e-08 | 43.8 | 62.05 | 0.66 | 368.65 | 21.4202 | 2.575 | 94.0152
OFF - Light Commercial - Pressure Washers_1992_25 | Orange | 2020 | OFF - Light Commercial - Pressure Washers | 1992 | 25 | Diesel | 9.6348e-08 | 1.1466e-07 | 1.3874e-07 | 3.6356e-07 | 6.2331e-07 | 4.1322e-05 | 4.916e-08 | 4.5228e-08 | 6.1285e-10 | 0 | 0 | 3.65 | 0.04 | 47.45 | 0.80015 | 4.3496 | 91.25
OFF - Light Commercial - Pressure Washers_1992_50 | Orange | 2020 | OFF - Light Commercial - Pressure Washers | 1992 | 50 | Diesel | 1.6925e-07 | 2.0142e-07 | 2.4371e-07 | 5.2408e-07 | 4.9967e-07 | 4.1614e-05 | 5.3127e-08 | 4.8876e-08 | 5.3796e-10 | 0 | 0 | 3.65 | 0.01 | 138.7 | 0.48085 | 1.1929 | 365
OFF - Light Commercial - Pressure Washers_1993_25 | Orange | 2020 | OFF - Light Commercial - Pressure Washers | 1993 | 25 | Gasoline | 4.6599e-05 | 4.2862e-05 | 5.128e-05 | 0.00077195 | 5.4095e-06 | 0.00073031 | 1.1857e-06 | 8.9585e-07 | 2.2519e-08 | 2.8131e-08 | 80.3 | 109.5 | 1.18 | 697.15 | 20.358 | 2.5693 | 92.7966
OFF - Light Commercial - Pressure Washers_1993_25 | Orange | 2020 | OFF - Light Commercial - Pressure Washers | 1993 | 25 | Diesel | 1.1684e-07 | 1.3905e-07 | 1.6825e-07 | 4.409e-07 | 7.559e-07 | 5.0113e-05 | 5.9618e-08 | 5.4849e-08 | 7.4322e-10 | 0 | 0 | 7.3 | 0.05 | 94.9 | 0.48518 | 2.6375 | 146
OFF - Light Commercial - Pressure Washers_1993_50 | Orange | 2020 | OFF - Light Commercial - Pressure Washers | 1993 | 50 | Diesel | 2.0277e-07 | 2.4132e-07 | 2.92e-07 | 6.2896e-07 | 6.0471e-07 | 5.0466e-05 | 6.3882e-08 | 5.8771e-08 | 6.524e-10 | 0 | 0 | 3.65 | 0.02 | 138.7 | 0.57611 | 1.4436 | 182.5
OFF - Light Commercial - Pressure Washers_1994_25 | Orange | 2020 | OFF - Light Commercial - Pressure Washers | 1994 | 25 | Gasoline | 9.8831e-05 | 9.0905e-05 | 0.00010876 | 0.0016739 | 1.2046e-05 | 0.0016048 | 2.4918e-06 | 1.8827e-06 | 4.8927e-08 | 6.1377e-08 | 175.2 | 226.3 | 2.5 | 1478.25 | 20.3623 | 2.6982 | 90.52
OFF - Light Commercial - Pressure Washers_1994_25 | Orange | 2020 | OFF - Light Commercial - Pressure Washers | 1994 | 25 | Diesel | 2.2421e-07 | 2.6683e-07 | 3.2287e-07 | 8.4605e-07 | 1.4505e-06 | 9.6162e-05 | 1.144e-07 | 1.0525e-07 | 1.4262e-09 | 9.1823e-10 | 3.65 | 14.6 | 0.09 | 211.7 | 0.41736 | 2.2688 | 162.2222
OFF - Light Commercial - Pressure Washers_1994_50 | Orange | 2020 | OFF - Light Commercial - Pressure Washers | 1994 | 50 | Diesel | 3.8436e-07 | 4.5742e-07 | 5.5348e-07 | 1.1943e-06 | 1.158e-06 | 9.684e-05 | 1.2154e-07 | 1.1181e-07 | 1.2519e-09 | 9.1823e-10 | 3.65 | 3.65 | 0.03 | 138.7 | 1.092 | 2.7645 | 121.6667
OFF - Light Commercial - Pressure Washers_1995_25 | Orange | 2020 | OFF - Light Commercial - Pressure Washers | 1995 | 25 | Gasoline | 0.00011148 | 0.00010254 | 0.00012267 | 0.0016984 | 2.026e-05 | 0.0031017 | 4.7698e-06 | 3.6038e-06 | 9.4339e-08 | 8.1836e-08 | 233.6 | 430.7 | 4.77 | 2825.1 | 12.018 | 2.3746 | 90.2935
OFF - Light Commercial - Pressure Washers_1995_25 | Orange | 2020 | OFF - Light Commercial - Pressure Washers | 1995 | 25 | Diesel | 2.4655e-07 | 2.9342e-07 | 3.5504e-07 | 1.4586e-06 | 2.4149e-06 | 0.00016578 | 1.3302e-07 | 1.2238e-07 | 2.4587e-09 | 9.1823e-10 | 3.65 | 21.9 | 0.16 | 306.6 | 0.31689 | 2.6081 | 136.875
OFF - Light Commercial - Pressure Washers_1995_50 | Orange | 2020 | OFF - Light Commercial - Pressure Washers | 1995 | 50 | Gasoline | 2.2945e-07 | 2.1105e-07 | 2.525e-07 | 5.0987e-06 | 4.224e-07 | 4.2492e-05 | 2.9294e-09 | 2.2133e-09 | 5.1662e-10 | 1.2787e-09 | 3.65 | 0 | 0.01 | 0 | 0 | 0 | 0
OFF - Light Commercial - Pressure Washers_1995_50 | Orange | 2020 | OFF - Light Commercial - Pressure Washers | 1995 | 50 | Diesel | 6.5444e-07 | 7.7884e-07 | 9.424e-07 | 2.037e-06 | 1.9922e-06 | 0.00016695 | 2.0772e-07 | 1.911e-07 | 2.1582e-09 | 1.8365e-09 | 7.3 | 7.3 | 0.06 | 277.4 | 0.92967 | 2.3781 | 121.6667
OFF - Light Commercial - Pressure Washers_1996_25 | Orange | 2020 | OFF - Light Commercial - Pressure Washers | 1996 | 25 | Gasoline | 0.00019343 | 0.00017791 | 0.00021285 | 0.0036567 | 3.371e-05 | 0.0045915 | 7.0029e-06 | 5.2911e-06 | 1.3937e-07 | 1.4705e-07 | 419.75 | 635.1 | 7.03 | 4171.95 | 14.1208 | 2.6755 | 90.3414
OFF - Light Commercial - Pressure Washers_1996_25 | Orange | 2020 | OFF - Light Commercial - Pressure Washers | 1996 | 25 | Diesel | 3.6761e-07 | 4.3749e-07 | 5.2936e-07 | 2.1747e-06 | 3.6006e-06 | 0.00024718 | 1.9833e-07 | 1.8247e-07 | 3.6659e-09 | 2.7547e-09 | 10.95 | 36.5 | 0.23 | 518.3 | 0.27949 | 2.3003 | 158.6957
OFF - Light Commercial - Pressure Washers_1996_50 | Orange | 2020 | OFF - Light Commercial - Pressure Washers | 1996 | 50 | Gasoline | 7.8642e-07 | 7.2335e-07 | 8.6541e-07 | 1.7537e-05 | 1.4607e-06 | 0.00014703 | 1.0136e-08 | 7.6584e-09 | 1.7876e-09 | 2.5574e-09 | 7.3 | 3.65 | 0.02 | 105.85 | 2.2628 | 4.5695 | 182.5
OFF - Light Commercial - Pressure Washers_1996_50 | Orange | 2020 | OFF - Light Commercial - Pressure Washers | 1996 | 50 | Diesel | 9.6356e-07 | 1.1467e-06 | 1.3875e-06 | 3.0046e-06 | 2.9643e-06 | 0.00024892 | 3.0701e-07 | 2.8245e-07 | 3.2179e-09 | 1.8365e-09 | 7.3 | 10.95 | 0.09 | 416.1 | 0.91253 | 2.3589 | 121.6667
OFF - Light Commercial - Pressure Washers_1997_25 | Orange | 2020 | OFF - Light Commercial - Pressure Washers | 1997 | 25 | Gasoline | 0.00023973 | 0.0002205 | 0.0002638 | 0.0045628 | 4.1875e-05 | 0.0057324 | 8.5997e-06 | 6.4975e-06 | 1.733e-07 | 1.8413e-07 | 525.6 | 777.45 | 8.62 | 5190.3 | 14.0671 | 2.6715 | 90.1914
OFF - Light Commercial - Pressure Washers_1997_25 | Orange | 2020 | OFF - Light Commercial - Pressure Washers | 1997 | 25 | Diesel | 4.2783e-07 | 5.0915e-07 | 6.1607e-07 | 2.5309e-06 | 4.1905e-06 | 0.00028767 | 2.3082e-07 | 2.1236e-07 | 4.2664e-09 | 2.7547e-09 | 10.95 | 40.15 | 0.27 | 565.75 | 0.298 | 2.4526 | 148.7037
OFF - Light Commercial - Pressure Washers_1997_50 | Orange | 2020 | OFF - Light Commercial - Pressure Washers | 1997 | 50 | Gasoline | 1.2994e-06 | 1.1952e-06 | 1.4299e-06 | 2.908e-05 | 2.4355e-06 | 0.00024529 | 1.691e-08 | 1.2776e-08 | 2.9823e-09 | 3.836e-09 | 10.95 | 3.65 | 0.04 | 105.85 | 3.7388 | 7.6189 | 91.25
OFF - Light Commercial - Pressure Washers_1997_50 | Orange | 2020 | OFF - Light Commercial - Pressure Washers | 1997 | 50 | Diesel | 1.1072e-06 | 1.3177e-06 | 1.5944e-06 | 3.4588e-06 | 3.4427e-06 | 0.00028969 | 3.5417e-07 | 3.2584e-07 | 3.745e-09 | 2.7547e-09 | 10.95 | 14.6 | 0.1 | 554.8 | 0.78643 | 2.0547 | 146
OFF - Light Commercial - Pressure Washers_1998_25 | Orange | 2020 | OFF - Light Commercial - Pressure Washers | 1998 | 25 | Gasoline | 0.0002879 | 0.00026481 | 0.00031681 | 0.005484 | 5.0303e-05 | 0.0068902 | 1.0316e-05 | 7.7947e-06 | 2.082e-07 | 2.2249e-07 | 635.1 | 934.4 | 10.35 | 6256.1 | 14.0157 | 2.6624 | 90.2802
OFF - Light Commercial - Pressure Washers_1998_25 | Orange | 2020 | OFF - Light Commercial - Pressure Washers | 1998 | 25 | Diesel | 4.8452e-07 | 5.7662e-07 | 6.9771e-07 | 2.8663e-06 | 4.7458e-06 | 0.00032579 | 2.6141e-07 | 2.405e-07 | 4.8317e-09 | 2.7547e-09 | 10.95 | 43.8 | 0.31 | 613.2 | 0.31137 | 2.5627 | 141.2903
OFF - Light Commercial - Pressure Washers_1998_50 | Orange | 2020 | OFF - Light Commercial - Pressure Washers | 1998 | 50 | Gasoline | 2.1168e-06 | 1.9471e-06 | 2.3295e-06 | 5.0836e-05 | 3.8353e-06 | 0.00034298 | 2.3644e-08 | 1.7865e-08 | 4.17e-09 | 5.1147e-09 | 14.6 | 7.3 | 0.05 | 211.7 | 3.0454 | 5.9989 | 146
OFF - Light Commercial - Pressure Washers_1998_50 | Orange | 2020 | OFF - Light Commercial - Pressure Washers | 1998 | 50 | Diesel | 1.2378e-06 | 1.4731e-06 | 1.7825e-06 | 3.8742e-06 | 3.8908e-06 | 0.00032808 | 3.9755e-07 | 3.6575e-07 | 4.2413e-09 | 2.7547e-09 | 10.95 | 18.25 | 0.12 | 693.5 | 0.70337 | 1.8577 | 152.0833
OFF - Light Commercial - Pressure Washers_1999_25 | Orange | 2020 | OFF - Light Commercial - Pressure Washers | 1999 | 25 | Gasoline | 0.00034991 | 0.00032184 | 0.00038505 | 0.0066882 | 6.1209e-05 | 0.0084056 | 1.2479e-05 | 9.4288e-06 | 2.5347e-07 | 2.698e-07 | 770.15 | 1131.5 | 12.52 | 7646.75 | 13.9366 | 2.6505 | 90.3754
OFF - Light Commercial - Pressure Washers_1999_25 | Orange | 2020 | OFF - Light Commercial - Pressure Washers | 1999 | 25 | Diesel | 5.4889e-07 | 6.5322e-07 | 7.904e-07 | 3.2471e-06 | 5.3762e-06 | 0.00036907 | 2.9614e-07 | 2.7244e-07 | 5.4736e-09 | 3.6729e-09 | 14.6 | 51.1 | 0.35 | 730 | 0.2963 | 2.4386 | 146
OFF - Light Commercial - Pressure Washers_1999_50 | Orange | 2020 | OFF - Light Commercial - Pressure Washers | 1999 | 50 | Gasoline | 3.072e-06 | 2.8256e-06 | 3.3806e-06 | 7.4047e-05 | 5.6176e-06 | 0.00050265 | 3.4652e-08 | 2.6181e-08 | 6.1113e-09 | 8.9508e-09 | 25.55 | 7.3 | 0.08 | 211.7 | 4.4196 | 8.7866 | 91.25
OFF - Light Commercial - Pressure Washers_1999_50 | Orange | 2020 | OFF - Light Commercial - Pressure Washers | 1999 | 50 | Diesel | 1.1145e-06 | 1.3263e-06 | 1.6048e-06 | 3.5576e-06 | 3.6447e-06 | 0.00037167 | 3.9153e-07 | 3.6021e-07 | 4.8047e-09 | 2.7547e-09 | 10.95 | 18.25 | 0.13 | 693.5 | 0.63326 | 1.7402 | 140.3846
OFF - Light Commercial - Pressure Washers_2000_25 | Orange | 2020 | OFF - Light Commercial - Pressure Washers | 2000 | 25 | Gasoline | 0.00038963 | 0.00035838 | 0.00042876 | 0.0074925 | 6.8298e-05 | 0.009421 | 1.378e-05 | 1.0412e-05 | 2.8308e-07 | 3.0177e-07 | 861.4 | 1248.3 | 13.84 | 8515.45 | 13.9356 | 2.6558 | 90.1951
OFF - Light Commercial - Pressure Washers_2000_25 | Orange | 2020 | OFF - Light Commercial - Pressure Washers | 2000 | 25 | Diesel | 4.3003e-07 | 5.1177e-07 | 6.1924e-07 | 2.4464e-06 | 4.3764e-06 | 0.0004368 | 2.7494e-07 | 2.5294e-07 | 6.4782e-09 | 3.6729e-09 | 14.6 | 58.4 | 0.42 | 824.9 | 0.20543 | 1.7567 | 139.0476
OFF - Light Commercial - Pressure Washers_2000_50 | Orange | 2020 | OFF - Light Commercial - Pressure Washers | 2000 | 50 | Gasoline | 3.8206e-06 | 3.5142e-06 | 4.2044e-06 | 9.2438e-05 | 7.0521e-06 | 0.00063137 | 4.3526e-08 | 3.2886e-08 | 7.6763e-09 | 1.0229e-08 | 29.2 | 10.95 | 0.09 | 317.55 | 3.6644 | 7.3536 | 121.6667
OFF - Light Commercial - Pressure Washers_2000_50 | Orange | 2020 | OFF - Light Commercial - Pressure Washers | 2000 | 50 | Diesel | 1.3016e-06 | 1.5491e-06 | 1.8744e-06 | 4.1634e-06 | 4.3026e-06 | 0.00043988 | 4.5921e-07 | 4.2247e-07 | 5.6865e-09 | 3.6729e-09 | 14.6 | 21.9 | 0.16 | 832.2 | 0.61636 | 1.7119 | 136.875
OFF - Light Commercial - Pressure Washers_2001_25 | Orange | 2020 | OFF - Light Commercial - Pressure Washers | 2001 | 25 | Gasoline | 0.00050013 | 0.00046002 | 0.00055037 | 0.0095313 | 8.74e-05 | 0.011976 | 1.791e-05 | 1.3532e-05 | 3.6177e-07 | 3.8488e-07 | 1098.65 | 1620.6 | 17.42 | 10862.4 | 14.023 | 2.6642 | 93.031
OFF - Light Commercial - Pressure Washers_2001_25 | Orange | 2020 | OFF - Light Commercial - Pressure Washers | 2001 | 25 | Diesel | 4.5088e-07 | 5.3658e-07 | 6.4927e-07 | 2.565e-06 | 4.5886e-06 | 0.00045798 | 2.8827e-07 | 2.652e-07 | 6.7923e-09 | 3.6729e-09 | 14.6 | 62.05 | 0.43 | 872.35 | 0.20367 | 1.7417 | 144.3023
OFF - Light Commercial - Pressure Washers_2001_50 | Orange | 2020 | OFF - Light Commercial - Pressure Washers | 2001 | 50 | Gasoline | 4.5913e-06 | 4.2231e-06 | 5.0524e-06 | 0.00011151 | 8.555e-06 | 0.00076635 | 5.2832e-08 | 3.9917e-08 | 9.3175e-09 | 1.2787e-08 | 36.5 | 14.6 | 0.11 | 423.4 | 3.3027 | 6.6905 | 132.7273
OFF - Light Commercial - Pressure Washers_2001_50 | Orange | 2020 | OFF - Light Commercial - Pressure Washers | 2001 | 50 | Diesel | 1.3466e-06 | 1.6025e-06 | 1.9391e-06 | 4.3159e-06 | 4.4997e-06 | 0.00046121 | 4.771e-07 | 4.3893e-07 | 5.9623e-09 | 3.6729e-09 | 14.6 | 21.9 | 0.16 | 832.2 | 0.63763 | 1.7904 | 136.875
OFF - Light Commercial - Pressure Washers_2002_25 | Orange | 2020 | OFF - Light Commercial - Pressure Washers | 2002 | 25 | Gasoline | 0.00027907 | 0.00025669 | 0.0003071 | 0.0074459 | 0.0001769 | 0.015354 | 2.3194e-05 | 1.7524e-05 | 4.6495e-07 | 3.7465e-07 | 1069.45 | 2098.75 | 21.56 | 13928.4 | 6.1023 | 4.2055 | 97.3446
OFF - Light Commercial - Pressure Washers_2002_25 | Orange | 2020 | OFF - Light Commercial - Pressure Washers | 2002 | 25 | Diesel | 5.0462e-07 | 6.0054e-07 | 7.2665e-07 | 2.8707e-06 | 5.1356e-06 | 0.00051256 | 3.2262e-07 | 2.9681e-07 | 7.6018e-09 | 3.6729e-09 | 14.6 | 73 | 0.48 | 1036.6 | 0.19183 | 1.6405 | 152.0833
OFF - Light Commercial - Pressure Washers_2002_50 | Orange | 2020 | OFF - Light Commercial - Pressure Washers | 2002 | 50 | Gasoline | 5.5893e-06 | 5.141e-06 | 6.1507e-06 | 0.00013628 | 1.0514e-05 | 0.00094242 | 6.497e-08 | 4.9088e-08 | 1.1458e-08 | 1.5344e-08 | 43.8 | 14.6 | 0.14 | 423.4 | 4.0206 | 8.2229 | 104.2857
OFF - Light Commercial - Pressure Washers_2002_50 | Orange | 2020 | OFF - Light Commercial - Pressure Washers | 2002 | 50 | Diesel | 1.4867e-06 | 1.7693e-06 | 2.1409e-06 | 4.7749e-06 | 5.0232e-06 | 0.00051618 | 5.2906e-07 | 4.8674e-07 | 6.6729e-09 | 4.5911e-09 | 18.25 | 25.55 | 0.18 | 970.9 | 0.60342 | 1.7131 | 141.9444
OFF - Light Commercial - Pressure Washers_2003_25 | Orange | 2020 | OFF - Light Commercial - Pressure Washers | 2003 | 25 | Gasoline | 0.00035221 | 0.00032396 | 0.00038758 | 0.0094127 | 0.00022334 | 0.01939 | 2.9215e-05 | 2.2074e-05 | 5.8679e-07 | 4.7439e-07 | 1354.15 | 2642.6 | 26.36 | 17556.5 | 6.11 | 4.2123 | 100.2504
OFF - Light Commercial - Pressure Washers_2003_25 | Orange | 2020 | OFF - Light Commercial - Pressure Washers | 2003 | 25 | Diesel | 5.8756e-07 | 6.9925e-07 | 8.4609e-07 | 3.3426e-06 | 5.9796e-06 | 0.00059681 | 3.7565e-07 | 3.456e-07 | 8.8513e-09 | 4.5911e-09 | 18.25 | 80.3 | 0.57 | 1131.5 | 0.20463 | 1.7499 | 140.8772
OFF - Light Commercial - Pressure Washers_2003_50 | Orange | 2020 | OFF - Light Commercial - Pressure Washers | 2003 | 50 | Gasoline | 6.0912e-06 | 5.6027e-06 | 6.703e-06 | 0.0001491 | 1.157e-05 | 0.0010376 | 7.1531e-08 | 5.4046e-08 | 1.2615e-08 | 1.6623e-08 | 47.45 | 18.25 | 0.15 | 529.25 | 3.5053 | 7.2385 | 121.6667
OFF - Light Commercial - Pressure Washers_2003_50 | Orange | 2020 | OFF - Light Commercial - Pressure Washers | 2003 | 50 | Diesel | 1.7074e-06 | 2.0319e-06 | 2.4586e-06 | 5.4954e-06 | 5.8338e-06 | 0.00060102 | 6.1032e-07 | 5.6149e-07 | 7.7697e-09 | 5.5094e-09 | 21.9 | 29.2 | 0.21 | 1109.6 | 0.60636 | 1.7409 | 139.0476
OFF - Light Commercial - Pressure Washers_2004_25 | Orange | 2020 | OFF - Light Commercial - Pressure Washers | 2004 | 25 | Gasoline | 0.00047152 | 0.00043371 | 0.00051888 | 0.012642 | 0.00029921 | 0.025989 | 3.8961e-05 | 2.9437e-05 | 7.8554e-07 | 6.3295e-07 | 1806.75 | 3529.55 | 33.78 | 23571.7 | 6.0925 | 4.2031 | 104.4864
OFF - Light Commercial - Pressure Washers_2004_25 | Orange | 2020 | OFF - Light Commercial - Pressure Washers | 2004 | 25 | Diesel | 8.6676e-07 | 1.0315e-06 | 1.2481e-06 | 4.9309e-06 | 8.8211e-06 | 0.00088041 | 5.5416e-07 | 5.0983e-07 | 1.3057e-08 | 7.3458e-09 | 29.2 | 120.45 | 0.84 | 1697.25 | 0.20124 | 1.7209 | 143.3929
OFF - Light Commercial - Pressure Washers_2004_50 | Orange | 2020 | OFF - Light Commercial - Pressure Washers | 2004 | 50 | Gasoline | 1.5453e-06 | 1.4213e-06 | 1.7005e-06 | 0.00012461 | 3.6187e-06 | 0.0011671 | 8.0457e-08 | 6.0789e-08 | 1.4189e-08 | 1.7902e-08 | 51.1 | 18.25 | 0.17 | 529.25 | 0.88925 | 2.264 | 107.3529
OFF - Light Commercial - Pressure Washers_2004_50 | Orange | 2020 | OFF - Light Commercial - Pressure Washers | 2004 | 50 | Diesel | 1.1488e-06 | 1.3672e-06 | 1.6543e-06 | 6.3861e-06 | 7.883e-06 | 0.00088662 | 6.4005e-07 | 5.8885e-07 | 1.1462e-08 | 7.3458e-09 | 29.2 | 43.8 | 0.31 | 1664.4 | 0.27199 | 1.5683 | 141.2903
OFF - Light Commercial - Pressure Washers_2005_25 | Orange | 2020 | OFF - Light Commercial - Pressure Washers | 2005 | 25 | Gasoline | 0.00069746 | 0.00064152 | 0.00076751 | 0.01844 | 0.00044125 | 0.038245 | 5.8592e-05 | 4.4269e-05 | 1.1621e-06 | 9.2704e-07 | 2646.25 | 5296.15 | 50.64 | 34642.15 | 6.1319 | 4.2176 | 104.5843
OFF - Light Commercial - Pressure Washers_2005_25 | Orange | 2020 | OFF - Light Commercial - Pressure Washers | 2005 | 25 | Diesel | 1.1131e-06 | 1.3246e-06 | 1.6028e-06 | 8.3112e-06 | 1.0943e-05 | 0.001484 | 7.9381e-07 | 7.3031e-07 | 2.2009e-08 | 1.1937e-08 | 47.45 | 204.4 | 1.41 | 2898.1 | 0.15135 | 1.2503 | 144.9645
OFF - Light Commercial - Pressure Washers_2005_50 | Orange | 2020 | OFF - Light Commercial - Pressure Washers | 2005 | 50 | Gasoline | 1.7181e-06 | 1.5803e-06 | 1.8906e-06 | 0.00013709 | 4.0014e-06 | 0.0013223 | 9.1158e-08 | 6.8875e-08 | 1.6077e-08 | 2.0459e-08 | 58.4 | 21.9 | 0.2 | 635.1 | 0.82392 | 2.0862 | 109.5
OFF - Light Commercial - Pressure Washers_2005_50 | Orange | 2020 | OFF - Light Commercial - Pressure Washers | 2005 | 50 | Diesel | 1.1643e-06 | 1.3856e-06 | 1.6766e-06 | 9.7496e-06 | 1.2899e-05 | 0.0014944 | 9.4241e-07 | 8.6702e-07 | 1.9319e-08 | 1.2855e-08 | 51.1 | 76.65 | 0.53 | 2912.7 | 0.15752 | 1.4664 | 144.6226
OFF - Light Commercial - Pressure Washers_2006_25 | Orange | 2020 | OFF - Light Commercial - Pressure Washers | 2006 | 25 | Gasoline | 0.00093395 | 0.00085905 | 0.0010278 | 0.024681 | 0.00059081 | 0.051204 | 7.8501e-05 | 5.9312e-05 | 1.5562e-06 | 1.2442e-06 | 3551.45 | 7106.55 | 68.35 | 46501 | 6.1171 | 4.207 | 103.9729
OFF - Light Commercial - Pressure Washers_2006_25 | Orange | 2020 | OFF - Light Commercial - Pressure Washers | 2006 | 25 | Diesel | 1.0895e-06 | 1.2966e-06 | 1.5689e-06 | 8.1353e-06 | 1.0712e-05 | 0.0014525 | 7.7701e-07 | 7.1485e-07 | 2.1543e-08 | 1.1937e-08 | 47.45 | 197.1 | 1.38 | 2781.3 | 0.15436 | 1.2753 | 142.8261
OFF - Light Commercial - Pressure Washers_2006_50 | Orange | 2020 | OFF - Light Commercial - Pressure Washers | 2006 | 50 | Gasoline | 1.7234e-06 | 1.5852e-06 | 1.8965e-06 | 0.000136 | 3.9908e-06 | 0.0013521 | 9.3216e-08 | 7.043e-08 | 1.644e-08 | 2.0459e-08 | 58.4 | 21.9 | 0.2 | 635.1 | 0.82648 | 2.0807 | 109.5
OFF - Light Commercial - Pressure Washers_2006_50 | Orange | 2020 | OFF - Light Commercial - Pressure Washers | 2006 | 50 | Diesel | 7.7084e-07 | 9.1736e-07 | 1.11e-06 | 8.9851e-06 | 1.243e-05 | 0.0014628 | 8.4253e-07 | 7.7513e-07 | 1.891e-08 | 1.1937e-08 | 47.45 | 73 | 0.52 | 2774 | 0.1095 | 1.4837 | 140.3846
OFF - Light Commercial - Pressure Washers_2007_25 | Orange | 2020 | OFF - Light Commercial - Pressure Washers | 2007 | 25 | Gasoline | 0.0010494 | 0.00096522 | 0.0011548 | 0.03028 | 0.00058041 | 0.061593 | 8.9898e-05 | 6.7923e-05 | 1.8498e-06 | 1.505e-06 | 4296.05 | 8154.1 | 78.16 | 55899.75 | 5.7175 | 3.4381 | 104.3257
OFF - Light Commercial - Pressure Washers_2007_25 | Orange | 2020 | OFF - Light Commercial - Pressure Washers | 2007 | 25 | Diesel | 1.0664e-06 | 1.2691e-06 | 1.5356e-06 | 7.9627e-06 | 1.0484e-05 | 0.0014217 | 7.6052e-07 | 6.9968e-07 | 2.1085e-08 | 1.1937e-08 | 47.45 | 193.45 | 1.34 | 2733.85 | 0.15371 | 1.2699 | 144.3657
OFF - Light Commercial - Pressure Washers_2007_50 | Orange | 2020 | OFF - Light Commercial - Pressure Washers | 2007 | 50 | Gasoline | 2.6683e-06 | 2.4543e-06 | 2.9363e-06 | 0.00021371 | 4.0481e-06 | 0.0021924 | 1.5114e-07 | 1.142e-07 | 2.6655e-08 | 3.3246e-08 | 94.9 | 36.5 | 0.33 | 1058.5 | 0.76775 | 1.2663 | 110.6061
OFF - Light Commercial - Pressure Washers_2007_50 | Orange | 2020 | OFF - Light Commercial - Pressure Washers | 2007 | 50 | Diesel | 7.3785e-07 | 8.781e-07 | 1.0625e-06 | 8.6884e-06 | 1.2132e-05 | 0.0014317 | 8.167e-07 | 7.5137e-07 | 1.8509e-08 | 1.1937e-08 | 47.45 | 73 | 0.51 | 2774 | 0.10482 | 1.4481 | 143.1373
OFF - Light Commercial - Pressure Washers_2008_25 | Orange | 2020 | OFF - Light Commercial - Pressure Washers | 2008 | 25 | Gasoline | 0.0010194 | 0.00093767 | 0.0011218 | 0.035682 | 0.00053059 | 0.072366 | 0.00010481 | 7.9186e-05 | 2.1693e-06 | 1.7569e-06 | 5015.1 | 9511.9 | 89.87 | 65685.4 | 4.7268 | 2.6747 | 105.8407
OFF - Light Commercial - Pressure Washers_2008_25 | Orange | 2020 | OFF - Light Commercial - Pressure Washers | 2008 | 25 | Diesel | 1.0663e-06 | 1.269e-06 | 1.5354e-06 | 7.962e-06 | 1.0484e-05 | 0.0014216 | 3.8022e-07 | 3.4981e-07 | 2.1084e-08 | 1.1937e-08 | 47.45 | 193.45 | 1.34 | 2733.85 | 0.1537 | 1.2698 | 144.3657
OFF - Light Commercial - Pressure Washers_2008_50 | Orange | 2020 | OFF - Light Commercial - Pressure Washers | 2008 | 50 | Gasoline | 5.5897e-06 | 5.1414e-06 | 6.1512e-06 | 0.00044161 | 8.5562e-06 | 0.0046789 | 3.2256e-07 | 2.4371e-07 | 5.6887e-08 | 7.1606e-08 | 204.4 | 80.3 | 0.7 | 2328.7 | 0.73107 | 1.2166 | 114.7143
OFF - Light Commercial - Pressure Washers_2008_50 | Orange | 2020 | OFF - Light Commercial - Pressure Washers | 2008 | 50 | Diesel | 3.6907e-07 | 4.3922e-07 | 5.3145e-07 | 8.1626e-06 | 1.1913e-05 | 0.0014316 | 3.6803e-07 | 3.3859e-07 | 1.8507e-08 | 1.1937e-08 | 47.45 | 73 | 0.51 | 2774 | 0.052428 | 1.422 | 143.1373
OFF - Light Commercial - Pressure Washers_2009_25 | Orange | 2020 | OFF - Light Commercial - Pressure Washers | 2009 | 25 | Gasoline | 0.0011934 | 0.0010977 | 0.0013132 | 0.041919 | 0.00062288 | 0.084874 | 0.00012239 | 9.2473e-05 | 2.5416e-06 | 2.0625e-06 | 5887.45 | 11106.95 | 104.19 | 76971.2 | 4.722 | 2.6796 | 106.6028
OFF - Light Commercial - Pressure Washers_2009_25 | Orange | 2020 | OFF - Light Commercial - Pressure Washers | 2009 | 25 | Diesel | 1.1058e-06 | 1.316e-06 | 1.5923e-06 | 8.257e-06 | 1.0872e-05 | 0.0014743 | 3.9432e-07 | 3.6277e-07 | 2.1865e-08 | 1.1937e-08 | 47.45 | 200.75 | 1.39 | 2828.75 | 0.15404 | 1.2726 | 144.4245
OFF - Light Commercial - Pressure Washers_2009_50 | Orange | 2020 | OFF - Light Commercial - Pressure Washers | 2009 | 50 | Gasoline | 6.3147e-06 | 5.8083e-06 | 6.9489e-06 | 0.00049173 | 9.7549e-06 | 0.0053867 | 3.7135e-07 | 2.8058e-07 | 6.5492e-08 | 8.1836e-08 | 233.6 | 91.25 | 0.8 | 2646.25 | 0.72678 | 1.2206 | 114.0625
OFF - Light Commercial - Pressure Washers_2009_50 | Orange | 2020 | OFF - Light Commercial - Pressure Washers | 2009 | 50 | Diesel | 3.7009e-07 | 4.4043e-07 | 5.3292e-07 | 8.3605e-06 | 1.2319e-05 | 0.0014847 | 3.7803e-07 | 3.4779e-07 | 1.9193e-08 | 1.2855e-08 | 51.1 | 76.65 | 0.52 | 2912.7 | 0.050069 | 1.4004 | 147.4038
OFF - Light Commercial - Pressure Washers_2010_25 | Orange | 2020 | OFF - Light Commercial - Pressure Washers | 2010 | 25 | Gasoline | 0.0014557 | 0.001339 | 0.0016019 | 0.050694 | 0.0007546 | 0.10305 | 0.00015017 | 0.00011346 | 3.0937e-06 | 2.5024e-06 | 7143.05 | 13625.45 | 125.63 | 93520.3 | 4.7408 | 2.6718 | 108.457
OFF - Light Commercial - Pressure Washers_2010_25 | Orange | 2020 | OFF - Light Commercial - Pressure Washers | 2010 | 25 | Diesel | 1.2346e-06 | 1.4693e-06 | 1.7779e-06 | 9.219e-06 | 1.2139e-05 | 0.001646 | 4.4026e-07 | 4.0504e-07 | 2.4412e-08 | 1.3773e-08 | 54.75 | 226.3 | 1.57 | 3204.7 | 0.15181 | 1.2542 | 144.1401
OFF - Light Commercial - Pressure Washers_2010_50 | Orange | 2020 | OFF - Light Commercial - Pressure Washers | 2010 | 50 | Gasoline | 6.6311e-06 | 6.0993e-06 | 7.2972e-06 | 0.00050857 | 1.0341e-05 | 0.0057668 | 3.9756e-07 | 3.0038e-07 | 7.0113e-08 | 8.695e-08 | 248.2 | 98.55 | 0.86 | 2857.95 | 0.70667 | 1.1981 | 114.593
OFF - Light Commercial - Pressure Washers_2010_50 | Orange | 2020 | OFF - Light Commercial - Pressure Washers | 2010 | 50 | Diesel | 3.9907e-07 | 4.7493e-07 | 5.7467e-07 | 9.2179e-06 | 1.3714e-05 | 0.0016576 | 4.1802e-07 | 3.8458e-07 | 2.1429e-08 | 1.3773e-08 | 54.75 | 83.95 | 0.59 | 3190.1 | 0.049296 | 1.4235 | 142.2881
OFF - Light Commercial - Pressure Washers_2011_25 | Orange | 2020 | OFF - Light Commercial - Pressure Washers | 2011 | 25 | Gasoline | 0.002259 | 0.0020779 | 0.0024859 | 0.076041 | 0.0011398 | 0.15707 | 0.00023827 | 0.00018003 | 4.7613e-06 | 3.79e-06 | 10818.6 | 21564.2 | 186.43 | 142455.85 | 4.8297 | 2.6494 | 115.6692
OFF - Light Commercial - Pressure Washers_2011_25 | Orange | 2020 | OFF - Light Commercial - Pressure Washers | 2011 | 25 | Diesel | 1.3403e-06 | 1.595e-06 | 1.93e-06 | 1.0008e-05 | 1.3177e-05 | 0.0017869 | 5.09e-07 | 4.6828e-07 | 2.6501e-08 | 1.4692e-08 | 58.4 | 248.2 | 1.7 | 3511.3 | 0.15041 | 1.2427 | 146
OFF - Light Commercial - Pressure Washers_2011_50 | Orange | 2020 | OFF - Light Commercial - Pressure Washers | 2011 | 50 | Gasoline | 6.5438e-06 | 6.019e-06 | 7.201e-06 | 0.00049387 | 1.0304e-05 | 0.0058038 | 4.0011e-07 | 3.0231e-07 | 7.0564e-08 | 8.695e-08 | 248.2 | 98.55 | 0.87 | 2857.95 | 0.69736 | 1.1939 | 113.2759
OFF - Light Commercial - Pressure Washers_2011_50 | Orange | 2020 | OFF - Light Commercial - Pressure Washers | 2011 | 50 | Diesel | 4.1788e-07 | 4.9731e-07 | 6.0175e-07 | 9.8799e-06 | 1.4844e-05 | 0.0017995 | 4.7859e-07 | 4.403e-07 | 2.3263e-08 | 1.4692e-08 | 58.4 | 91.25 | 0.64 | 3467.5 | 0.04749 | 1.4175 | 142.5781
OFF - Light Commercial - Pressure Washers_2012_25 | Orange | 2020 | OFF - Light Commercial - Pressure Washers | 2012 | 25 | Gasoline | 0.0025972 | 0.0023889 | 0.0028581 | 0.091708 | 0.0013613 | 0.18523 | 0.00026542 | 0.00020054 | 5.5387e-06 | 4.5074e-06 | 12866.25 | 24100.95 | 206.23 | 168009.5 | 4.7082 | 2.6829 | 116.8644
OFF - Light Commercial - Pressure Washers_2012_25 | Orange | 2020 | OFF - Light Commercial - Pressure Washers | 2012 | 25 | Diesel | 1.473e-06 | 1.753e-06 | 2.1211e-06 | 1.0999e-05 | 1.4482e-05 | 0.0019638 | 5.5939e-07 | 5.1464e-07 | 2.9125e-08 | 1.6528e-08 | 65.7 | 270.1 | 1.86 | 3817.9 | 0.15203 | 1.256 | 145.2151
OFF - Light Commercial - Pressure Washers_2012_50 | Orange | 2020 | OFF - Light Commercial - Pressure Washers | 2012 | 50 | Gasoline | 6.7209e-06 | 6.1819e-06 | 7.3959e-06 | 0.00049868 | 1.069e-05 | 0.0060817 | 4.1926e-07 | 3.1678e-07 | 7.3942e-08 | 9.0786e-08 | 259.15 | 105.85 | 0.91 | 3069.65 | 0.66684 | 1.1531 | 116.3187
OFF - Light Commercial - Pressure Washers_2012_50 | Orange | 2020 | OFF - Light Commercial - Pressure Washers | 2012 | 50 | Diesel | 4.424e-07 | 5.2649e-07 | 6.3705e-07 | 1.0719e-05 | 1.6266e-05 | 0.0019777 | 5.2082e-07 | 4.7915e-07 | 2.5566e-08 | 1.6528e-08 | 65.7 | 102.2 | 0.7 | 3883.6 | 0.044889 | 1.3868 | 146
OFF - Light Commercial - Pressure Washers_2013_25 | Orange | 2020 | OFF - Light Commercial - Pressure Washers | 2013 | 25 | Gasoline | 0.0027667 | 0.0025448 | 0.0030445 | 0.098133 | 0.0014553 | 0.1978 | 0.00028186 | 0.00021296 | 5.9068e-06 | 4.8168e-06 | 13749.55 | 25601.1 | 218.18 | 179434 | 4.6961 | 2.6856 | 117.3394
OFF - Light Commercial - Pressure Washers_2013_25 | Orange | 2020 | OFF - Light Commercial - Pressure Washers | 2013 | 25 | Diesel | 1.5417e-06 | 1.8347e-06 | 2.22e-06 | 1.1512e-05 | 1.5158e-05 | 0.0020554 | 5.8548e-07 | 5.3864e-07 | 3.0484e-08 | 1.7446e-08 | 69.35 | 284.7 | 1.95 | 4029.6 | 0.15076 | 1.2455 | 146
OFF - Light Commercial - Pressure Washers_2013_50 | Orange | 2020 | OFF - Light Commercial - Pressure Washers | 2013 | 50 | Gasoline | 6.7119e-06 | 6.1736e-06 | 7.386e-06 | 0.00048911 | 1.0786e-05 | 0.0061992 | 4.2736e-07 | 3.229e-07 | 7.537e-08 | 9.2065e-08 | 262.8 | 105.85 | 0.93 | 3069.65 | 0.66594 | 1.1635 | 113.8172
OFF - Light Commercial - Pressure Washers_2013_50 | Orange | 2020 | OFF - Light Commercial - Pressure Washers | 2013 | 50 | Diesel | 4.4539e-07 | 5.3005e-07 | 6.4136e-07 | 1.1073e-05 | 1.0254e-05 | 0.0020699 | 3.5352e-08 | 3.2524e-08 | 2.6759e-08 | 1.7446e-08 | 69.35 | 105.85 | 0.73 | 4022.3 | 0.043635 | 0.8441 | 145
OFF - Light Commercial - Pressure Washers_2014_25 | Orange | 2020 | OFF - Light Commercial - Pressure Washers | 2014 | 25 | Gasoline | 0.0029573 | 0.0027201 | 0.0032543 | 0.10474 | 0.0015537 | 0.21126 | 0.0003016 | 0.00022787 | 6.3113e-06 | 5.1429e-06 | 14680.3 | 27385.95 | 232.16 | 191581.2 | 4.7013 | 2.6854 | 117.9615
OFF - Light Commercial - Pressure Washers_2014_25 | Orange | 2020 | OFF - Light Commercial - Pressure Washers | 2014 | 25 | Diesel | 1.5862e-06 | 1.8877e-06 | 2.2841e-06 | 1.1844e-05 | 1.5595e-05 | 0.0021147 | 6.0238e-07 | 5.5419e-07 | 3.1364e-08 | 1.7446e-08 | 69.35 | 292 | 2.01 | 4124.5 | 0.15155 | 1.252 | 145.2736
OFF - Light Commercial - Pressure Washers_2014_50 | Orange | 2020 | OFF - Light Commercial - Pressure Washers | 2014 | 50 | Gasoline | 6.7462e-06 | 6.2051e-06 | 7.4238e-06 | 0.00048229 | 1.0957e-05 | 0.0063624 | 4.3862e-07 | 3.314e-07 | 7.7355e-08 | 9.4622e-08 | 270.1 | 109.5 | 0.95 | 3175.5 | 0.64704 | 1.1426 | 115.2632
OFF - Light Commercial - Pressure Washers_2014_50 | Orange | 2020 | OFF - Light Commercial - Pressure Washers | 2014 | 50 | Diesel | 4.4009e-07 | 5.2374e-07 | 6.3373e-07 | 1.1243e-05 | 1.0519e-05 | 0.0021296 | 3.5817e-08 | 3.2951e-08 | 2.7531e-08 | 1.7446e-08 | 69.35 | 109.5 | 0.75 | 4161 | 0.041678 | 0.83705 | 146
OFF - Light Commercial - Pressure Washers_2015_25 | Orange | 2020 | OFF - Light Commercial - Pressure Washers | 2015 | 25 | Gasoline | 0.0030829 | 0.0028357 | 0.0033926 | 0.10902 | 0.0016178 | 0.22006 | 0.00031473 | 0.0002378 | 6.577e-06 | 5.3551e-06 | 15286.2 | 28579.5 | 241.73 | 199596.6 | 4.7043 | 2.6839 | 118.229
OFF - Light Commercial - Pressure Washers_2015_25 | Orange | 2020 | OFF - Light Commercial - Pressure Washers | 2015 | 25 | Diesel | 1.625e-06 | 1.9339e-06 | 2.34e-06 | 1.2134e-05 | 1.5977e-05 | 0.0021665 | 6.1713e-07 | 5.6776e-07 | 3.2132e-08 | 1.8365e-08 | 73 | 295.65 | 2.06 | 4171.95 | 0.15349 | 1.2681 | 143.5194
OFF - Light Commercial - Pressure Washers_2015_50 | Orange | 2020 | OFF - Light Commercial - Pressure Washers | 2015 | 50 | Gasoline | 6.7657e-06 | 6.2231e-06 | 7.4452e-06 | 0.00047393 | 1.1111e-05 | 0.0065184 | 4.4938e-07 | 3.3953e-07 | 7.9252e-08 | 9.718e-08 | 277.4 | 113.15 | 0.97 | 3281.35 | 0.62797 | 1.1212 | 116.6495
OFF - Light Commercial - Pressure Washers_2015_50 | Orange | 2020 | OFF - Light Commercial - Pressure Washers | 2015 | 50 | Diesel | 4.3227e-07 | 5.1443e-07 | 6.2247e-07 | 1.1364e-05 | 1.0745e-05 | 0.0021818 | 3.6125e-08 | 3.3235e-08 | 2.8205e-08 | 1.8365e-08 | 73 | 113.15 | 0.77 | 4299.7 | 0.039617 | 0.82745 | 146.9481
OFF - Light Commercial - Pressure Washers_2016_25 | Orange | 2020 | OFF - Light Commercial - Pressure Washers | 2016 | 25 | Gasoline | 0.003114 | 0.0028642 | 0.0034267 | 0.11084 | 0.0016307 | 0.22359 | 0.00031851 | 0.00024065 | 6.6804e-06 | 5.4446e-06 | 15541.7 | 29002.9 | 244.76 | 202863.35 | 4.6751 | 2.6617 | 118.4953
OFF - Light Commercial - Pressure Washers_2016_25 | Orange | 2020 | OFF - Light Commercial - Pressure Washers | 2016 | 25 | Diesel | 1.6278e-06 | 1.9372e-06 | 2.344e-06 | 1.2155e-05 | 1.6004e-05 | 0.0021702 | 6.1818e-07 | 5.6872e-07 | 3.2186e-08 | 1.8365e-08 | 73 | 295.65 | 2.06 | 4171.95 | 0.15375 | 1.2702 | 143.5194
OFF - Light Commercial - Pressure Washers_2016_50 | Orange | 2020 | OFF - Light Commercial - Pressure Washers | 2016 | 50 | Gasoline | 6.6796e-06 | 6.1439e-06 | 7.3505e-06 | 0.00045785 | 1.1094e-05 | 0.0065774 | 4.5344e-07 | 3.426e-07 | 7.997e-08 | 9.718e-08 | 277.4 | 113.15 | 0.98 | 3281.35 | 0.61999 | 1.1195 | 115.4592
OFF - Light Commercial - Pressure Washers_2016_50 | Orange | 2020 | OFF - Light Commercial - Pressure Washers | 2016 | 50 | Diesel | 4.1437e-07 | 4.9313e-07 | 5.9669e-07 | 1.123e-05 | 1.0731e-05 | 0.0021855 | 3.5616e-08 | 3.2766e-08 | 2.8253e-08 | 1.8365e-08 | 73 | 113.15 | 0.77 | 4299.7 | 0.037976 | 0.82641 | 146.9481
OFF - Light Commercial - Pressure Washers_2017_25 | Orange | 2020 | OFF - Light Commercial - Pressure Washers | 2017 | 25 | Gasoline | 0.0031867 | 0.0029311 | 0.0035067 | 0.11455 | 0.0016592 | 0.23107 | 0.0003276 | 0.00024752 | 6.9035e-06 | 5.6236e-06 | 16052.7 | 29962.85 | 252.49 | 209579.35 | 4.6309 | 2.6215 | 118.6695
OFF - Light Commercial - Pressure Washers_2017_25 | Orange | 2020 | OFF - Light Commercial - Pressure Washers | 2017 | 25 | Diesel | 1.6434e-06 | 1.9558e-06 | 2.3665e-06 | 1.2271e-05 | 1.6158e-05 | 0.002191 | 6.2412e-07 | 5.7419e-07 | 3.2495e-08 | 1.8365e-08 | 73 | 302.95 | 2.08 | 4288.75 | 0.151 | 1.2475 | 145.649
OFF - Light Commercial - Pressure Washers_2017_50 | Orange | 2020 | OFF - Light Commercial - Pressure Washers | 2017 | 50 | Gasoline | 6.4901e-06 | 5.9696e-06 | 7.142e-06 | 0.00043466 | 1.0907e-05 | 0.0065349 | 4.5051e-07 | 3.4039e-07 | 7.9453e-08 | 9.5901e-08 | 273.75 | 113.15 | 0.98 | 3281.35 | 0.6024 | 1.1006 | 115.4592
OFF - Light Commercial - Pressure Washers_2017_50 | Orange | 2020 | OFF - Light Commercial - Pressure Washers | 2017 | 50 | Diesel | 3.9954e-07 | 4.7548e-07 | 5.7534e-07 | 1.1182e-05 | 1.0802e-05 | 0.0022065 | 3.5382e-08 | 3.2552e-08 | 2.8524e-08 | 1.8365e-08 | 73 | 113.15 | 0.78 | 4299.7 | 0.036617 | 0.83188 | 145.0641
OFF - Light Commercial - Pressure Washers_2018_25 | Orange | 2020 | OFF - Light Commercial - Pressure Washers | 2018 | 25 | Gasoline | 0.0031104 | 0.002861 | 0.0034228 | 0.11786 | 0.0015854 | 0.23656 | 0.00032603 | 0.00024633 | 7.0688e-06 | 5.7605e-06 | 16443.25 | 30696.5 | 258.53 | 214554.3 | 4.4153 | 2.4468 | 118.7348
OFF - Light Commercial - Pressure Washers_2018_25 | Orange | 2020 | OFF - Light Commercial - Pressure Washers | 2018 | 25 | Diesel | 1.661e-06 | 1.9767e-06 | 2.3918e-06 | 1.2403e-05 | 1.6331e-05 | 0.0022145 | 6.308e-07 | 5.8034e-07 | 3.2843e-08 | 1.8365e-08 | 73 | 306.6 | 2.1 | 4336.2 | 0.15095 | 1.2471 | 146
OFF - Light Commercial - Pressure Washers_2018_50 | Orange | 2020 | OFF - Light Commercial - Pressure Washers | 2018 | 50 | Gasoline | 6.4375e-06 | 5.9212e-06 | 7.0841e-06 | 0.00042054 | 1.095e-05 | 0.0066314 | 4.5717e-07 | 3.4541e-07 | 8.0626e-08 | 9.718e-08 | 277.4 | 113.15 | 0.99 | 3281.35 | 0.59751 | 1.105 | 114.2929
OFF - Light Commercial - Pressure Washers_2018_50 | Orange | 2020 | OFF - Light Commercial - Pressure Washers | 2018 | 50 | Diesel | 3.8481e-07 | 4.5795e-07 | 5.5412e-07 | 1.1145e-05 | 1.0885e-05 | 0.0022301 | 3.5179e-08 | 3.2365e-08 | 2.883e-08 | 1.8365e-08 | 73 | 113.15 | 0.79 | 4299.7 | 0.035267 | 0.8383 | 143.2278
OFF - Light Commercial - Pressure Washers_2019_25 | Orange | 2020 | OFF - Light Commercial - Pressure Washers | 2019 | 25 | Gasoline | 0.0028457 | 0.0026175 | 0.0031315 | 0.12422 | 0.0014318 | 0.24155 | 0.00030374 | 0.00022949 | 7.2193e-06 | 5.9459e-06 | 16972.5 | 31368.1 | 263.84 | 219120.45 | 3.9554 | 2.1637 | 118.8906
OFF - Light Commercial - Pressure Washers_2019_25 | Orange | 2020 | OFF - Light Commercial - Pressure Washers | 2019 | 25 | Diesel | 1.6932e-06 | 2.015e-06 | 2.4381e-06 | 1.2643e-05 | 1.6647e-05 | 0.0022574 | 6.4301e-07 | 5.9157e-07 | 3.3479e-08 | 1.8365e-08 | 73 | 310.25 | 2.14 | 4383.65 | 0.1522 | 1.2574 | 144.9766
OFF - Light Commercial - Pressure Washers_2019_50 | Orange | 2020 | OFF - Light Commercial - Pressure Washers | 2019 | 50 | Gasoline | 6.2701e-06 | 5.7672e-06 | 6.8998e-06 | 0.0003988 | 1.08e-05 | 0.0066115 | 4.5579e-07 | 3.4437e-07 | 8.0384e-08 | 9.5901e-08 | 273.75 | 113.15 | 0.99 | 3281.35 | 0.58197 | 1.0898 | 114.2929
OFF - Light Commercial - Pressure Washers_2019_50 | Orange | 2020 | OFF - Light Commercial - Pressure Washers | 2019 | 50 | Diesel | 3.7288e-07 | 4.4375e-07 | 5.3694e-07 | 1.1201e-05 | 1.1063e-05 | 0.0022733 | 3.5267e-08 | 3.2446e-08 | 2.9388e-08 | 1.9283e-08 | 76.65 | 116.8 | 0.8 | 4438.4 | 0.033106 | 0.82536 | 146
OFF - Light Commercial - Pressure Washers_2020_25 | Orange | 2020 | OFF - Light Commercial - Pressure Washers | 2020 | 25 | Gasoline | 0.00228 | 0.0020971 | 0.002509 | 0.13633 | 0.0011825 | 0.24505 | 0.00024352 | 0.00018399 | 7.3252e-06 | 6.2118e-06 | 17731.7 | 31838.95 | 267.45 | 222222.95 | 3.1248 | 1.762 | 119.0464
OFF - Light Commercial - Pressure Washers_2020_25 | Orange | 2020 | OFF - Light Commercial - Pressure Washers | 2020 | 25 | Diesel | 1.715e-06 | 2.041e-06 | 2.4697e-06 | 1.2806e-05 | 1.6862e-05 | 0.0022865 | 6.5132e-07 | 5.9922e-07 | 3.3912e-08 | 1.9283e-08 | 76.65 | 313.9 | 2.17 | 4431.1 | 0.15252 | 1.2601 | 144.6544
OFF - Light Commercial - Pressure Washers_2020_50 | Orange | 2020 | OFF - Light Commercial - Pressure Washers | 2020 | 50 | Gasoline | 6.4154e-06 | 5.9009e-06 | 7.0598e-06 | 0.00039646 | 1.1195e-05 | 0.0069284 | 4.7764e-07 | 3.6088e-07 | 8.4236e-08 | 1.0102e-07 | 288.35 | 120.45 | 1.03 | 3493.05 | 0.55938 | 1.0612 | 116.9417
OFF - Light Commercial - Pressure Washers_2020_50 | Orange | 2020 | OFF - Light Commercial - Pressure Washers | 2020 | 50 | Diesel | 3.5807e-07 | 4.2613e-07 | 5.1562e-07 | 1.1183e-05 | 1.1173e-05 | 0.0023027 | 3.5122e-08 | 3.2313e-08 | 2.9768e-08 | 1.9283e-08 | 76.65 | 116.8 | 0.81 | 4438.4 | 0.031791 | 0.83353 | 144.1975
OFF - Light Commercial - Pumps_1989_25 | Orange | 2020 | OFF - Light Commercial - Pumps | 1989 | 25 | Diesel | 1.924e-06 | 2.2897e-06 | 2.7705e-06 | 6.9825e-06 | 1.1229e-05 | 0.00079363 | 8.9943e-07 | 8.2747e-07 | 1.1348e-08 | 6.4276e-09 | 25.55 | 58.4 | 0.14 | 657 | 1.154 | 5.6596 | 417.1429
OFF - Light Commercial - Pumps_1989_50 | Orange | 2020 | OFF - Light Commercial - Pumps | 1989 | 50 | Diesel | 7.1797e-06 | 8.5444e-06 | 1.0339e-05 | 2.1029e-05 | 1.4284e-05 | 0.0010713 | 1.9908e-06 | 1.8315e-06 | 1.3849e-08 | 9.1823e-09 | 36.5 | 21.9 | 0.06 | 810.3 | 3.4916 | 5.837 | 365
OFF - Light Commercial - Pumps_1990_25 | Orange | 2020 | OFF - Light Commercial - Pumps | 1990 | 25 | Diesel | 5.7784e-06 | 6.8768e-06 | 8.3209e-06 | 2.0971e-05 | 3.3726e-05 | 0.0023836 | 2.7013e-06 | 2.4852e-06 | 3.4081e-08 | 2.0201e-08 | 80.3 | 171.55 | 0.43 | 1894.35 | 1.202 | 5.8952 | 398.9535
OFF - Light Commercial - Pumps_1990_50 | Orange | 2020 | OFF - Light Commercial - Pumps | 1990 | 50 | Diesel | 2.1563e-05 | 2.5662e-05 | 3.1051e-05 | 6.3159e-05 | 4.29e-05 | 0.0032174 | 5.979e-06 | 5.5007e-06 | 4.1593e-08 | 2.8465e-08 | 113.15 | 69.35 | 0.17 | 2565.95 | 3.3116 | 5.536 | 407.9412
OFF - Light Commercial - Pumps_1991_25 | Orange | 2020 | OFF - Light Commercial - Pumps | 1991 | 25 | Diesel | 6.373e-06 | 7.5844e-06 | 9.1771e-06 | 2.3129e-05 | 3.7196e-05 | 0.0026288 | 2.9793e-06 | 2.7409e-06 | 3.7588e-08 | 2.2956e-08 | 91.25 | 189.8 | 0.47 | 2087.8 | 1.2029 | 5.8993 | 403.8298
OFF - Light Commercial - Pumps_1991_50 | Orange | 2020 | OFF - Light Commercial - Pumps | 1991 | 50 | Diesel | 2.3782e-05 | 2.8302e-05 | 3.4246e-05 | 6.9657e-05 | 4.7314e-05 | 0.0035484 | 6.5942e-06 | 6.0666e-06 | 4.5872e-08 | 3.122e-08 | 124.1 | 76.65 | 0.19 | 2836.05 | 3.3044 | 5.5241 | 403.4211
OFF - Light Commercial - Pumps_1992_25 | Orange | 2020 | OFF - Light Commercial - Pumps | 1992 | 25 | Diesel | 9.1037e-06 | 1.0834e-05 | 1.3109e-05 | 3.3039e-05 | 5.3135e-05 | 0.0037552 | 4.2558e-06 | 3.9154e-06 | 5.3694e-08 | 3.122e-08 | 124.1 | 270.1 | 0.66 | 2967.45 | 1.2089 | 5.929 | 409.2424
OFF - Light Commercial - Pumps_1992_50 | Orange | 2020 | OFF - Light Commercial - Pumps | 1992 | 50 | Diesel | 3.3436e-05 | 3.9791e-05 | 4.8148e-05 | 9.8072e-05 | 6.7318e-05 | 0.0050689 | 9.3013e-06 | 8.5572e-06 | 6.5528e-08 | 4.4993e-08 | 178.85 | 109.5 | 0.27 | 4051.5 | 3.2521 | 5.5018 | 405.5556
OFF - Light Commercial - Pumps_1993_25 | Orange | 2020 | OFF - Light Commercial - Pumps | 1993 | 25 | Diesel | 1.104e-05 | 1.3139e-05 | 1.5898e-05 | 4.0068e-05 | 6.4438e-05 | 0.0045541 | 5.1612e-06 | 4.7483e-06 | 6.5116e-08 | 3.9484e-08 | 156.95 | 328.5 | 0.81 | 3624.45 | 1.2003 | 5.8869 | 405.5556
OFF - Light Commercial - Pumps_1993_50 | Orange | 2020 | OFF - Light Commercial - Pumps | 1993 | 50 | Diesel | 3.9711e-05 | 4.7259e-05 | 5.7184e-05 | 0.0001167 | 8.1216e-05 | 0.0061471 | 1.1095e-05 | 1.0207e-05 | 7.9467e-08 | 5.4175e-08 | 215.35 | 131.4 | 0.33 | 4861.8 | 3.2187 | 5.5314 | 398.1818
OFF - Light Commercial - Pumps_1994_25 | Orange | 2020 | OFF - Light Commercial - Pumps | 1994 | 25 | Diesel | 2.1185e-05 | 2.5212e-05 | 3.0507e-05 | 7.6887e-05 | 0.00012365 | 0.0087389 | 9.9039e-06 | 9.1116e-06 | 1.2495e-07 | 7.4376e-08 | 295.65 | 624.15 | 1.56 | 6843.75 | 1.2199 | 5.9826 | 400.0962
OFF - Light Commercial - Pumps_1994_50 | Orange | 2020 | OFF - Light Commercial - Pumps | 1994 | 50 | Diesel | 7.4595e-05 | 8.8775e-05 | 0.00010742 | 0.00021964 | 0.00015504 | 0.011796 | 2.0936e-05 | 1.9261e-05 | 1.5249e-07 | 1.0376e-07 | 412.45 | 251.85 | 0.62 | 9318.45 | 3.1545 | 5.5091 | 406.2097
OFF - Light Commercial - Pumps_1995_25 | Orange | 2020 | OFF - Light Commercial - Pumps | 1995 | 25 | Gasoline | 2.265e-05 | 2.0834e-05 | 2.4925e-05 | 0.0002793 | 1.2868e-06 | 0.00024078 | 8.8016e-07 | 6.6501e-07 | 8.6694e-09 | 1.0229e-08 | 29.2 | 127.75 | 0.74 | 266.45 | 25.8907 | 1.5991 | 172.6351
OFF - Light Commercial - Pumps_1995_25 | Orange | 2020 | OFF - Light Commercial - Pumps | 1995 | 25 | Diesel | 3.6523e-05 | 4.3465e-05 | 5.2593e-05 | 0.00013255 | 0.0002173 | 0.015066 | 1.8971e-05 | 1.7453e-05 | 2.1541e-07 | 1.2763e-07 | 507.35 | 1080.4 | 2.68 | 11869.8 | 1.2125 | 6.0617 | 403.1343
OFF - Light Commercial - Pumps_1995_50 | Orange | 2020 | OFF - Light Commercial - Pumps | 1995 | 50 | Gasoline | 4.1996e-06 | 3.8628e-06 | 4.6214e-06 | 8.6946e-05 | 6.385e-06 | 0.0006336 | 4.368e-08 | 3.3002e-08 | 7.7034e-09 | 1.0229e-08 | 29.2 | 10.95 | 0.06 | 339.45 | 3.768 | 6.2284 | 182.5
OFF - Light Commercial - Pumps_1995_50 | Orange | 2020 | OFF - Light Commercial - Pumps | 1995 | 50 | Diesel | 0.00012583 | 0.00014975 | 0.00018119 | 0.00037126 | 0.00026589 | 0.020336 | 3.5481e-05 | 3.2643e-05 | 2.6289e-07 | 1.7905e-07 | 711.75 | 434.35 | 1.08 | 16070.95 | 3.0854 | 5.4782 | 402.1759
OFF - Light Commercial - Pumps_1995_100 | Orange | 2020 | OFF - Light Commercial - Pumps | 1995 | 100 | Gasoline | 1.1152e-05 | 1.0258e-05 | 1.2272e-05 | 0.00016491 | 3.5889e-05 | 0.0023821 | 1.6609e-07 | 1.2549e-07 | 2.3015e-08 | 3.5803e-08 | 102.2 | 14.6 | 0.07 | 1357.8 | 2.5015 | 8.7521 | 208.5714
OFF - Light Commercial - Pumps_1995_175 | Orange | 2020 | OFF - Light Commercial - Pumps | 1995 | 175 | Gasoline | 2.2487e-07 | 2.0684e-07 | 2.4746e-07 | 3.229e-06 | 1.8793e-06 | 0.00010815 | 7.7529e-09 | 5.8577e-09 | 1.0743e-09 | 1.2787e-09 | 3.65 | 0 | 0 | 0 | 0 | 0 | #DIV/0!
OFF - Light Commercial - Pumps_1996_25 | Orange | 2020 | OFF - Light Commercial - Pumps | 1996 | 25 | Gasoline | 9.2206e-05 | 8.4811e-05 | 0.00010147 | 0.0012156 | 5.0174e-06 | 0.00083315 | 3.0455e-06 | 2.3011e-06 | 2.9998e-08 | 4.0918e-08 | 116.8 | 445.3 | 2.58 | 927.1 | 30.2911 | 1.792 | 172.5969
OFF - Light Commercial - Pumps_1996_25 | Orange | 2020 | OFF - Light Commercial - Pumps | 1996 | 25 | Diesel | 5.4455e-05 | 6.4806e-05 | 7.8415e-05 | 0.00019763 | 0.00032398 | 0.022463 | 2.8285e-05 | 2.6023e-05 | 3.2118e-07 | 1.9099e-07 | 759.2 | 1609.65 | 4 | 17669.65 | 1.2144 | 6.0713 | 402.4125
OFF - Light Commercial - Pumps_1996_50 | Orange | 2020 | OFF - Light Commercial - Pumps | 1996 | 50 | Gasoline | 1.4316e-05 | 1.3167e-05 | 1.5753e-05 | 0.00029782 | 2.2069e-05 | 0.0021924 | 1.5114e-07 | 1.1419e-07 | 2.6655e-08 | 3.5803e-08 | 102.2 | 43.8 | 0.2 | 1357.8 | 3.2111 | 5.382 | 219
OFF - Light Commercial - Pumps_1996_50 | Orange | 2020 | OFF - Light Commercial - Pumps | 1996 | 50 | Diesel | 0.00018348 | 0.00021835 | 0.00026421 | 0.00054251 | 0.00039435 | 0.03032 | 5.199e-05 | 4.7831e-05 | 3.9196e-07 | 2.672e-07 | 1062.15 | 646.05 | 1.6 | 23903.85 | 3.0247 | 5.4627 | 403.7812
OFF - Light Commercial - Pumps_1996_100 | Orange | 2020 | OFF - Light Commercial - Pumps | 1996 | 100 | Gasoline | 3.8016e-05 | 3.4967e-05 | 4.1834e-05 | 0.0005645 | 0.00012405 | 0.0082427 | 5.747e-07 | 4.3422e-07 | 7.9636e-08 | 1.2275e-07 | 350.4 | 54.75 | 0.25 | 5091.75 | 2.274 | 8.0669 | 219
OFF - Light Commercial - Pumps_1996_175 | Orange | 2020 | OFF - Light Commercial - Pumps | 1996 | 175 | Gasoline | 7.7424e-07 | 7.1214e-07 | 8.52e-07 | 1.1094e-05 | 6.4896e-06 | 0.00037421 | 2.6827e-08 | 2.0269e-08 | 3.7173e-09 | 5.1147e-09 | 14.6 | 0 | 0.01 | 0 | 0 | 0 | 0
OFF - Light Commercial - Pumps_1997_25 | Orange | 2020 | OFF - Light Commercial - Pumps | 1997 | 25 | Gasoline | 7.6838e-05 | 7.0676e-05 | 8.4556e-05 | 0.00091976 | 1.1248e-05 | 0.0013899 | 9.1447e-06 | 6.9093e-06 | 5.0045e-08 | 4.0918e-08 | 116.8 | 744.6 | 4.3 | 1547.6 | 15.1217 | 2.4066 | 173.1628
OFF - Light Commercial - Pumps_1997_25 | Orange | 2020 | OFF - Light Commercial - Pumps | 1997 | 25 | Diesel | 6.3376e-05 | 7.5422e-05 | 9.1261e-05 | 0.00023 | 0.00037706 | 0.026142 | 3.2919e-05 | 3.0285e-05 | 3.7379e-07 | 2.2313e-07 | 886.95 | 1872.45 | 4.65 | 20578.7 | 1.2136 | 6.0671 | 402.6774
OFF - Light Commercial - Pumps_1997_50 | Orange | 2020 | OFF - Light Commercial - Pumps | 1997 | 50 | Gasoline | 2.3522e-05 | 2.1636e-05 | 2.5885e-05 | 0.00049179 | 3.6778e-05 | 0.0036575 | 2.5215e-07 | 1.9051e-07 | 4.4469e-08 | 6.0098e-08 | 171.55 | 73 | 0.33 | 2263 | 3.1658 | 5.3813 | 221.2121
OFF - Light Commercial - Pumps_1997_50 | Orange | 2020 | OFF - Light Commercial - Pumps | 1997 | 50 | Diesel | 0.00020873 | 0.0002484 | 0.00030057 | 0.00061855 | 0.00045653 | 0.035287 | 5.9445e-05 | 5.469e-05 | 4.5617e-07 | 3.1036e-07 | 1233.7 | 751.9 | 1.87 | 27820.3 | 2.9565 | 5.4337 | 402.0856
OFF - Light Commercial - Pumps_1997_100 | Orange | 2020 | OFF - Light Commercial - Pumps | 1997 | 100 | Gasoline | 6.2467e-05 | 5.7457e-05 | 6.8742e-05 | 0.00093153 | 0.00020672 | 0.013751 | 9.5876e-07 | 7.244e-07 | 1.3286e-07 | 2.0459e-07 | 584 | 91.25 | 0.42 | 8486.25 | 2.2419 | 8.066 | 217.2619
OFF - Light Commercial - Pumps_1997_175 | Orange | 2020 | OFF - Light Commercial - Pumps | 1997 | 175 | Gasoline | 1.2852e-06 | 1.1821e-06 | 1.4143e-06 | 1.8376e-05 | 1.0804e-05 | 0.00062428 | 4.4754e-08 | 3.3814e-08 | 6.2016e-09 | 8.9508e-09 | 25.55 | 3.65 | 0.01 | 525.6 | 0.74473 | 6.8065 | 365
OFF - Light Commercial - Pumps_1998_25 | Orange | 2020 | OFF - Light Commercial - Pumps | 1998 | 25 | Gasoline | 0.00010744 | 9.8823e-05 | 0.00011823 | 0.0014637 | 1.5728e-05 | 0.0019435 | 1.2787e-05 | 9.661e-06 | 6.9976e-08 | 6.1377e-08 | 175.2 | 1043.9 | 6.02 | 2168.1 | 15.0927 | 2.402 | 173.4053
OFF - Light Commercial - Pumps_1998_25 | Orange | 2020 | OFF - Light Commercial - Pumps | 1998 | 25 | Diesel | 7.1774e-05 | 8.5417e-05 | 0.00010335 | 0.00026048 | 0.00042702 | 0.029606 | 3.7281e-05 | 3.4299e-05 | 4.2332e-07 | 2.5159e-07 | 1000.1 | 2120.65 | 5.27 | 23323.5 | 1.2127 | 6.0624 | 402.4004
OFF - Light Commercial - Pumps_1998_50 | Orange | 2020 | OFF - Light Commercial - Pumps | 1998 | 50 | Gasoline | 3.8102e-05 | 3.5046e-05 | 4.1929e-05 | 0.00085608 | 5.7886e-05 | 0.0051141 | 3.5256e-07 | 2.6638e-07 | 6.2178e-08 | 8.8229e-08 | 251.85 | 102.2 | 0.46 | 3168.2 | 3.6628 | 6.0499 | 222.1739
OFF - Light Commercial - Pumps_1998_50 | Orange | 2020 | OFF - Light Commercial - Pumps | 1998 | 50 | Diesel | 0.00023094 | 0.00027484 | 0.00033256 | 0.00068597 | 0.00051429 | 0.039963 | 6.6121e-05 | 6.0831e-05 | 5.1662e-07 | 3.5076e-07 | 1394.3 | 850.45 | 2.11 | 31466.65 | 2.8921 | 5.4118 | 403.0569
OFF - Light Commercial - Pumps_1998_100 | Orange | 2020 | OFF - Light Commercial - Pumps | 1998 | 100 | Gasoline | 0.00010119 | 9.3074e-05 | 0.00011135 | 0.0016204 | 0.00032536 | 0.019228 | 1.3406e-06 | 1.0129e-06 | 1.8577e-07 | 2.941e-07 | 839.5 | 127.75 | 0.58 | 11880.75 | 2.594 | 9.0681 | 220.2586
OFF - Light Commercial - Pumps_1998_175 | Orange | 2020 | OFF - Light Commercial - Pumps | 1998 | 175 | Gasoline | 2.1036e-06 | 1.9349e-06 | 2.3149e-06 | 3.2089e-05 | 1.6989e-05 | 0.00087291 | 6.2578e-08 | 4.7281e-08 | 8.6714e-09 | 1.2787e-08 | 36.5 | 3.65 | 0.02 | 525.6 | 1.2189 | 10.7026 | 182.5
OFF - Light Commercial - Pumps_1999_25 | Orange | 2020 | OFF - Light Commercial - Pumps | 1999 | 25 | Gasoline | 0.00015746 | 0.00014483 | 0.00017327 | 0.0021452 | 2.3049e-05 | 0.0028482 | 1.8739e-05 | 1.4159e-05 | 1.0255e-07 | 9.0786e-08 | 259.15 | 1529.35 | 8.83 | 3179.15 | 15.0846 | 2.4007 | 173.1993
OFF - Light Commercial - Pumps_1999_25 | Orange | 2020 | OFF - Light Commercial - Pumps | 1999 | 25 | Diesel | 8.1308e-05 | 9.6764e-05 | 0.00011708 | 0.00029509 | 0.00048375 | 0.033539 | 4.2234e-05 | 3.8855e-05 | 4.7956e-07 | 2.8557e-07 | 1135.15 | 2401.7 | 5.97 | 26378.55 | 1.2146 | 6.0724 | 402.2948
OFF - Light Commercial - Pumps_1999_50 | Orange | 2020 | OFF - Light Commercial - Pumps | 1999 | 50 | Gasoline | 5.4971e-05 | 5.0562e-05 | 6.0492e-05 | 0.0012416 | 8.4742e-05 | 0.007495 | 5.167e-07 | 3.9039e-07 | 9.1125e-08 | 1.2787e-07 | 365 | 149.65 | 0.67 | 4639.15 | 3.6089 | 6.0485 | 223.3582
OFF - Light Commercial - Pumps_1999_50 | Orange | 2020 | OFF - Light Commercial - Pumps | 1999 | 50 | Diesel | 0.00020562 | 0.0002447 | 0.00029609 | 0.00062325 | 0.0004881 | 0.045272 | 6.4511e-05 | 5.9351e-05 | 5.8525e-07 | 3.93e-07 | 1562.2 | 963.6 | 2.39 | 35653.2 | 2.2726 | 4.5331 | 403.1799
OFF - Light Commercial - Pumps_1999_100 | Orange | 2020 | OFF - Light Commercial - Pumps | 1999 | 100 | Gasoline | 0.000146 | 0.00013429 | 0.00016066 | 0.0023485 | 0.00047631 | 0.028179 | 1.9647e-06 | 1.4844e-06 | 2.7225e-07 | 4.3092e-07 | 1230.05 | 186.15 | 0.85 | 17311.95 | 2.5685 | 9.1104 | 219
OFF - Light Commercial - Pumps_1999_175 | Orange | 2020 | OFF - Light Commercial - Pumps | 1999 | 175 | Gasoline | 3.0673e-06 | 2.8213e-06 | 3.3754e-06 | 4.6688e-05 | 2.4846e-05 | 0.0012793 | 9.1711e-08 | 6.9292e-08 | 1.2708e-08 | 1.7902e-08 | 51.1 | 7.3 | 0.03 | 1051.2 | 0.88871 | 7.8264 | 243.3333
OFF - Light Commercial - Pumps_2000_25 | Orange | 2020 | OFF - Light Commercial - Pumps | 2000 | 25 | Gasoline | 0.00019778 | 0.00018192 | 0.00021764 | 0.0026945 | 2.8952e-05 | 0.0035776 | 2.3538e-05 | 1.7784e-05 | 1.2882e-07 | 1.1508e-07 | 328.5 | 1923.55 | 11.09 | 3996.75 | 15.0715 | 2.3986 | 173.4491
OFF - Light Commercial - Pumps_2000_25 | Orange | 2020 | OFF - Light Commercial - Pumps | 2000 | 25 | Diesel | 3.8647e-05 | 4.5993e-05 | 5.5652e-05 | 0.00020769 | 0.00039416 | 0.039695 | 2.4053e-05 | 2.2129e-05 | 5.6757e-07 | 3.324e-07 | 1321.3 | 2843.35 | 7.07 | 31240.35 | 0.48749 | 4.1777 | 402.1711
OFF - Light Commercial - Pumps_2000_50 | Orange | 2020 | OFF - Light Commercial - Pumps | 2000 | 50 | Gasoline | 6.7957e-05 | 6.2507e-05 | 7.4783e-05 | 0.0015432 | 0.00010633 | 0.0094143 | 6.4901e-07 | 4.9037e-07 | 1.1446e-07 | 1.6111e-07 | 459.9 | 186.15 | 0.84 | 5770.65 | 3.5867 | 6.1011 | 221.6071
OFF - Light Commercial - Pumps_2000_50 | Orange | 2020 | OFF - Light Commercial - Pumps | 2000 | 50 | Diesel | 0.00023748 | 0.00028263 | 0.00034198 | 0.00072168 | 0.00057397 | 0.05358 | 7.4938e-05 | 6.8943e-05 | 6.9266e-07 | 4.6462e-07 | 1846.9 | 1138.8 | 2.83 | 42135.6 | 2.221 | 4.5105 | 402.4028
OFF - Light Commercial - Pumps_2000_100 | Orange | 2020 | OFF - Light Commercial - Pumps | 2000 | 100 | Gasoline | 0.0001805 | 0.00016602 | 0.00019862 | 0.0029168 | 0.00059764 | 0.035395 | 2.4678e-06 | 1.8646e-06 | 3.4197e-07 | 5.396e-07 | 1540.3 | 237.25 | 1.07 | 22064.25 | 2.4915 | 8.9688 | 221.729
OFF - Light Commercial - Pumps_2000_175 | Orange | 2020 | OFF - Light Commercial - Pumps | 2000 | 175 | Gasoline | 3.8334e-06 | 3.5259e-06 | 4.2184e-06 | 5.8218e-05 | 3.1144e-05 | 0.0016069 | 1.152e-07 | 8.7037e-08 | 1.5963e-08 | 2.3016e-08 | 65.7 | 7.3 | 0.03 | 1051.2 | 1.1106 | 9.8102 | 243.3333
OFF - Light Commercial - Pumps_2001_25 | Orange | 2020 | OFF - Light Commercial - Pumps | 2001 | 25 | Gasoline | 0.00027276 | 0.00025088 | 0.00030015 | 0.0040746 | 4.225e-05 | 0.0053457 | 3.6139e-05 | 2.7305e-05 | 1.8719e-07 | 1.7134e-07 | 489.1 | 2474.7 | 14.27 | 5989.65 | 13.8694 | 2.3357 | 173.4198
OFF - Light Commercial - Pumps_2001_25 | Orange | 2020 | OFF - Light Commercial - Pumps | 2001 | 25 | Diesel | 4.0521e-05 | 4.8223e-05 | 5.835e-05 | 0.00021776 | 0.00041327 | 0.041619 | 2.5219e-05 | 2.3202e-05 | 5.9509e-07 | 3.4893e-07 | 1387 | 2982.05 | 7.4 | 32777 | 0.48716 | 4.1749 | 402.9797
OFF - Light Commercial - Pumps_2001_50 | Orange | 2020 | OFF - Light Commercial - Pumps | 2001 | 50 | Gasoline | 8.1163e-05 | 7.4653e-05 | 8.9315e-05 | 0.0018533 | 0.00012892 | 0.011427 | 7.8777e-07 | 5.9521e-07 | 1.3893e-07 | 1.9436e-07 | 554.8 | 226.3 | 1.02 | 7015.3 | 3.5236 | 6.0849 | 221.8627
OFF - Light Commercial - Pumps_2001_50 | Orange | 2020 | OFF - Light Commercial - Pumps | 2001 | 50 | Diesel | 0.00024284 | 0.000289 | 0.00034969 | 0.00073994 | 0.00059791 | 0.056178 | 7.7089e-05 | 7.0922e-05 | 7.2625e-07 | 4.8666e-07 | 1934.5 | 1197.2 | 2.97 | 44296.4 | 2.1603 | 4.4694 | 403.0976
OFF - Light Commercial - Pumps_2001_100 | Orange | 2020 | OFF - Light Commercial - Pumps | 2001 | 100 | Gasoline | 0.00021558 | 0.00019829 | 0.00023723 | 0.0035003 | 0.00072462 | 0.042963 | 2.9955e-06 | 2.2632e-06 | 4.1508e-07 | 6.5468e-07 | 1868.8 | 284.7 | 1.3 | 26477.1 | 2.4798 | 9.0621 | 219
OFF - Light Commercial - Pumps_2001_175 | Orange | 2020 | OFF - Light Commercial - Pumps | 2001 | 175 | Gasoline | 4.6293e-06 | 4.258e-06 | 5.0942e-06 | 7.0147e-05 | 3.7724e-05 | 0.0019504 | 1.3983e-07 | 1.0565e-07 | 1.9376e-08 | 2.8131e-08 | 80.3 | 7.3 | 0.04 | 1051.2 | 1.3412 | 11.883 | 182.5
OFF - Light Commercial - Pumps_2002_25 | Orange | 2020 | OFF - Light Commercial - Pumps | 2002 | 25 | Gasoline | 0.00022678 | 0.00020859 | 0.00024956 | 0.0041087 | 8.3759e-05 | 0.0084407 | 2.838e-05 | 2.1442e-05 | 2.8756e-07 | 2.097e-07 | 598.6 | 3303.25 | 19.05 | 9438.9 | 7.3175 | 2.9383 | 173.399
OFF - Light Commercial - Pumps_2002_25 | Orange | 2020 | OFF - Light Commercial - Pumps | 2002 | 25 | Diesel | 4.5351e-05 | 5.3971e-05 | 6.5305e-05 | 0.00024371 | 0.00046252 | 0.04658 | 2.8225e-05 | 2.5967e-05 | 6.6602e-07 | 3.9116e-07 | 1554.9 | 3336.1 | 8.29 | 36653.3 | 0.48757 | 4.1784 | 402.4246
OFF - Light Commercial - Pumps_2002_50 | Orange | 2020 | OFF - Light Commercial - Pumps | 2002 | 50 | Gasoline | 9.8182e-05 | 9.0307e-05 | 0.00010804 | 0.0022546 | 0.00015836 | 0.014052 | 9.6877e-07 | 7.3196e-07 | 1.7085e-07 | 2.3911e-07 | 682.55 | 277.4 | 1.26 | 8599.4 | 3.4773 | 6.0978 | 220.1587
OFF - Light Commercial - Pumps_2002_50 | Orange | 2020 | OFF - Light Commercial - Pumps | 2002 | 50 | Diesel | 0.0002649 | 0.00031525 | 0.00038145 | 0.00080941 | 0.00066482 | 0.062874 | 8.4619e-05 | 7.7849e-05 | 8.1281e-07 | 5.4359e-07 | 2160.8 | 1339.55 | 3.32 | 49563.35 | 2.1061 | 4.4415 | 403.4789
OFF - Light Commercial - Pumps_2002_100 | Orange | 2020 | OFF - Light Commercial - Pumps | 2002 | 100 | Gasoline | 0.00026079 | 0.00023988 | 0.00028699 | 0.0042551 | 0.00089012 | 0.052833 | 3.6837e-06 | 2.7832e-06 | 5.1044e-07 | 8.0301e-07 | 2292.2 | 350.4 | 1.59 | 32587.2 | 2.4374 | 9.0446 | 220.3774
OFF - Light Commercial - Pumps_2002_175 | Orange | 2020 | OFF - Light Commercial - Pumps | 2002 | 175 | Gasoline | 5.6637e-06 | 5.2095e-06 | 6.2326e-06 | 8.5626e-05 | 4.6295e-05 | 0.0023986 | 1.7195e-07 | 1.2992e-07 | 2.3827e-08 | 3.3246e-08 | 94.9 | 10.95 | 0.05 | 1576.8 | 1.094 | 9.7218 | 219
OFF - Light Commercial - Pumps_2003_25 | Orange | 2020 | OFF - Light Commercial - Pumps | 2003 | 25 | Gasoline | 0.00023556 | 0.00021667 | 0.00025922 | 0.0050962 | 0.00013898 | 0.012148 | 4.6114e-05 | 3.4841e-05 | 4.0966e-07 | 2.8131e-07 | 803 | 4434.75 | 24.55 | 13563.4 | 5.2895 | 3.393 | 180.6415
OFF - Light Commercial - Pumps_2003_25 | Orange | 2020 | OFF - Light Commercial - Pumps | 2003 | 25 | Diesel | 5.2804e-05 | 6.2842e-05 | 7.6038e-05 | 0.00028377 | 0.00053855 | 0.054236 | 3.2864e-05 | 3.0235e-05 | 7.7549e-07 | 4.5452e-07 | 1806.75 | 3887.25 | 9.65 | 42723.25 | 0.48705 | 4.174 | 402.8238
OFF - Light Commercial - Pumps_2003_50 | Orange | 2020 | OFF - Light Commercial - Pumps | 2003 | 50 | Gasoline | 0.0001063 | 9.7779e-05 | 0.00011698 | 0.0024554 | 0.00017417 | 0.015472 | 1.0666e-06 | 8.0588e-07 | 1.8811e-07 | 2.6213e-07 | 748.25 | 306.6 | 1.39 | 9504.6 | 3.4064 | 6.0676 | 220.5755
OFF - Light Commercial - Pumps_2003_50 | Orange | 2020 | OFF - Light Commercial - Pumps | 2003 | 50 | Diesel | 0.00030042 | 0.00035752 | 0.0004326 | 0.00092064 | 0.00076902 | 0.073209 | 9.6596e-05 | 8.8868e-05 | 9.464e-07 | 6.3266e-07 | 2514.85 | 1558.55 | 3.87 | 57666.35 | 2.0529 | 4.4157 | 402.7261
OFF - Light Commercial - Pumps_2003_100 | Orange | 2020 | OFF - Light Commercial - Pumps | 2003 | 100 | Gasoline | 0.00028238 | 0.00025974 | 0.00031075 | 0.0046304 | 0.00097894 | 0.058169 | 4.0557e-06 | 3.0643e-06 | 5.6199e-07 | 8.8229e-07 | 2518.5 | 386.9 | 1.76 | 35981.7 | 2.3902 | 9.0087 | 219.8295
OFF - Light Commercial - Pumps_2003_175 | Orange | 2020 | OFF - Light Commercial - Pumps | 2003 | 175 | Gasoline | 6.2037e-06 | 5.7061e-06 | 6.8268e-06 | 9.3573e-05 | 5.0864e-05 | 0.0026408 | 1.8932e-07 | 1.4304e-07 | 2.6233e-08 | 3.7082e-08 | 105.85 | 10.95 | 0.05 | 1576.8 | 1.1983 | 10.6813 | 219
OFF - Light Commercial - Pumps_2004_25 | Orange | 2020 | OFF - Light Commercial - Pumps | 2004 | 25 | Gasoline | 0.00036069 | 0.00033176 | 0.00039691 | 0.0082986 | 0.00021841 | 0.019117 | 7.9476e-05 | 6.0049e-05 | 6.3918e-07 | 4.4626e-07 | 1273.85 | 6562.7 | 34.64 | 21337.9 | 5.1483 | 3.3893 | 189.4544
OFF - Light Commercial - Pumps_2004_25 | Orange | 2020 | OFF - Light Commercial - Pumps | 2004 | 25 | Diesel | 7.7897e-05 | 9.2703e-05 | 0.00011217 | 0.00041861 | 0.00079446 | 0.080009 | 4.8481e-05 | 4.4602e-05 | 1.144e-06 | 6.703e-07 | 2664.5 | 5730.5 | 14.25 | 62973.45 | 0.48745 | 4.1774 | 402.1404
OFF - Light Commercial - Pumps_2004_50 | Orange | 2020 | OFF - Light Commercial - Pumps | 2004 | 50 | Gasoline | 2.9786e-05 | 2.7397e-05 | 3.2777e-05 | 0.0027025 | 7.4306e-05 | 0.017402 | 1.1997e-06 | 9.0643e-07 | 2.1158e-07 | 2.8898e-07 | 824.9 | 343.1 | 1.56 | 10636.1 | 0.85292 | 2.3133 | 219.9359
OFF - Light Commercial - Pumps_2004_50 | Orange | 2020 | OFF - Light Commercial - Pumps | 2004 | 50 | Diesel | 0.00020816 | 0.00024772 | 0.00029975 | 0.0010563 | 0.0010339 | 0.108 | 0.00010037 | 9.2338e-05 | 1.3961e-06 | 9.1731e-07 | 3646.35 | 2299.5 | 5.71 | 85081.5 | 0.9641 | 4.0239 | 402.7145
OFF - Light Commercial - Pumps_2004_100 | Orange | 2020 | OFF - Light Commercial - Pumps | 2004 | 100 | Gasoline | 4.7648e-05 | 4.3827e-05 | 5.2434e-05 | 0.0028122 | 0.00023315 | 0.065427 | 4.5617e-06 | 3.4466e-06 | 6.3212e-07 | 9.2832e-07 | 2649.9 | 434.35 | 1.97 | 40394.55 | 0.35926 | 1.9112 | 220.4822
OFF - Light Commercial - Pumps_2004_175 | Orange | 2020 | OFF - Light Commercial - Pumps | 2004 | 175 | Gasoline | 2.1353e-06 | 1.9641e-06 | 2.3498e-06 | 0.00010446 | 1.2699e-05 | 0.0029703 | 2.1294e-07 | 1.6089e-07 | 2.9507e-08 | 4.2196e-08 | 120.45 | 14.6 | 0.06 | 2102.4 | 0.30934 | 2.0001 | 243.3333
OFF - Light Commercial - Pumps_2005_25 | Orange | 2020 | OFF - Light Commercial - Pumps | 2005 | 25 | Gasoline | 0.0005158 | 0.00047444 | 0.00056761 | 0.012501 | 0.00031831 | 0.027931 | 0.00012455 | 9.4105e-05 | 9.2298e-07 | 6.598e-07 | 1883.4 | 9026.45 | 46.44 | 31196.55 | 5.0357 | 3.3785 | 194.368
OFF - Light Commercial - Pumps_2005_25 | Orange | 2020 | OFF - Light Commercial - Pumps | 2005 | 25 | Diesel | 0.00011076 | 0.00013181 | 0.00015949 | 0.00070558 | 0.0010028 | 0.13486 | 7.2139e-05 | 6.6368e-05 | 1.9282e-06 | 1.1303e-06 | 4493.15 | 9661.55 | 24 | 106189.45 | 0.41101 | 3.1271 | 402.5646
OFF - Light Commercial - Pumps_2005_50 | Orange | 2020 | OFF - Light Commercial - Pumps | 2005 | 50 | Gasoline | 3.281e-05 | 3.0179e-05 | 3.6106e-05 | 0.0029446 | 8.1362e-05 | 0.019717 | 1.3593e-06 | 1.027e-06 | 2.3972e-07 | 3.2479e-07 | 927.1 | 390.55 | 1.77 | 12107.05 | 0.82538 | 2.2252 | 220.6497
OFF - Light Commercial - Pumps_2005_50 | Orange | 2020 | OFF - Light Commercial - Pumps | 2005 | 50 | Diesel | 0.00021802 | 0.00025947 | 0.00031395 | 0.0015909 | 0.0016924 | 0.18203 | 0.00014579 | 0.00013412 | 2.3532e-06 | 1.5362e-06 | 6106.45 | 3872.65 | 9.62 | 143288.05 | 0.5996 | 3.911 | 402.5624
OFF - Light Commercial - Pumps_2005_100 | Orange | 2020 | OFF - Light Commercial - Pumps | 2005 | 100 | Gasoline | 5.2269e-05 | 4.8077e-05 | 5.7519e-05 | 0.0030536 | 0.00025944 | 0.074129 | 5.1685e-06 | 3.9051e-06 | 7.1619e-07 | 1.0485e-06 | 2993 | 492.75 | 2.24 | 45825.75 | 0.34739 | 1.8746 | 219.9777
OFF - Light Commercial - Pumps_2005_175 | Orange | 2020 | OFF - Light Commercial - Pumps | 2005 | 175 | Gasoline | 2.3189e-06 | 2.133e-06 | 2.5519e-06 | 0.00011746 | 1.4092e-05 | 0.0033654 | 2.4126e-07 | 1.8229e-07 | 3.3431e-08 | 4.7311e-08 | 135.05 | 14.6 | 0.07 | 2102.4 | 0.33594 | 2.2195 | 208.5714
OFF - Light Commercial - Pumps_2006_25 | Orange | 2020 | OFF - Light Commercial - Pumps | 2006 | 25 | Gasoline | 0.0006611 | 0.00060808 | 0.0007275 | 0.016596 | 0.00041216 | 0.036267 | 0.00016906 | 0.00012774 | 1.1845e-06 | 8.6439e-07 | 2467.4 | 11172.65 | 56.13 | 40536.9 | 4.967 | 3.3667 | 199.0495
OFF - Light Commercial - Pumps_2006_25 | Orange | 2020 | OFF - Light Commercial - Pumps | 2006 | 25 | Diesel | 0.00010841 | 0.00012902 | 0.00015611 | 0.00069065 | 0.00098162 | 0.132 | 7.0612e-05 | 6.4963e-05 | 1.8874e-06 | 1.1055e-06 | 4394.6 | 9457.15 | 23.49 | 103937.4 | 0.41103 | 3.1272 | 402.6032
OFF - Light Commercial - Pumps_2006_50 | Orange | 2020 | OFF - Light Commercial - Pumps | 2006 | 50 | Gasoline | 3.2593e-05 | 2.9979e-05 | 3.5866e-05 | 0.0028911 | 8.0308e-05 | 0.020162 | 1.3899e-06 | 1.0502e-06 | 2.4513e-07 | 3.2862e-07 | 938.05 | 397.85 | 1.81 | 12333.35 | 0.80486 | 2.1561 | 219.8066
OFF - Light Commercial - Pumps_2006_50 | Orange | 2020 | OFF - Light Commercial - Pumps | 2006 | 50 | Diesel | 0.00014913 | 0.00017748 | 0.00021475 | 0.0014463 | 0.0016271 | 0.17818 | 0.00012903 | 0.00011871 | 2.3034e-06 | 1.4995e-06 | 5960.45 | 3792.35 | 9.42 | 140316.95 | 0.41881 | 3.8396 | 402.5849
OFF - Light Commercial - Pumps_2006_100 | Orange | 2020 | OFF - Light Commercial - Pumps | 2006 | 100 | Gasoline | 5.1694e-05 | 4.7548e-05 | 5.6886e-05 | 0.0029869 | 0.00026046 | 0.075803 | 5.2851e-06 | 3.9932e-06 | 7.3236e-07 | 1.069e-06 | 3051.4 | 503.7 | 2.29 | 46844.1 | 0.3361 | 1.8411 | 219.9563
OFF - Light Commercial - Pumps_2006_175 | Orange | 2020 | OFF - Light Commercial - Pumps | 2006 | 175 | Gasoline | 2.2686e-06 | 2.0867e-06 | 2.4965e-06 | 0.0001192 | 1.4107e-05 | 0.0034413 | 2.4671e-07 | 1.864e-07 | 3.4186e-08 | 4.859e-08 | 138.7 | 14.6 | 0.07 | 2102.4 | 0.32865 | 2.2219 | 208.5714
OFF - Light Commercial - Pumps_2007_25 | Orange | 2020 | OFF - Light Commercial - Pumps | 2007 | 25 | Gasoline | 0.00097038 | 0.00089256 | 0.0010678 | 0.024378 | 0.00057917 | 0.053575 | 0.00024537 | 0.00018539 | 1.7491e-06 | 1.2723e-06 | 3631.75 | 16698.75 | 83.47 | 59856.35 | 4.9376 | 3.2039 | 200.0569
OFF - Light Commercial - Pumps_2007_25 | Orange | 2020 | OFF - Light Commercial - Pumps | 2007 | 25 | Diesel | 0.00010611 | 0.00012628 | 0.0001528 | 0.00067599 | 0.00096079 | 0.1292 | 6.9113e-05 | 6.3584e-05 | 1.8474e-06 | 1.0826e-06 | 4303.35 | 9256.4 | 23 | 101714.55 | 0.4111 | 3.1277 | 402.4522
OFF - Light Commercial - Pumps_2007_50 | Orange | 2020 | OFF - Light Commercial - Pumps | 2007 | 50 | Gasoline | 4.9233e-05 | 4.5284e-05 | 5.4177e-05 | 0.0044931 | 6.7846e-05 | 0.032691 | 2.2537e-06 | 1.7028e-06 | 3.9746e-07 | 5.2937e-07 | 1511.1 | 646.05 | 2.93 | 20027.55 | 0.7487 | 1.1217 | 220.4949
OFF - Light Commercial - Pumps_2007_50 | Orange | 2020 | OFF - Light Commercial - Pumps | 2007 | 50 | Diesel | 0.00014033 | 0.00016701 | 0.00020208 | 0.0013798 | 0.001581 | 0.1744 | 0.0001236 | 0.00011371 | 2.2545e-06 | 1.4673e-06 | 5832.7 | 3712.05 | 9.22 | 137345.85 | 0.40263 | 3.8116 | 402.6085
OFF - Light Commercial - Pumps_2007_100 | Orange | 2020 | OFF - Light Commercial - Pumps | 2007 | 100 | Gasoline | 7.4413e-05 | 6.8445e-05 | 8.1887e-05 | 0.004623 | 0.00018686 | 0.12291 | 8.5694e-06 | 6.4746e-06 | 1.1875e-06 | 1.7288e-06 | 4934.8 | 817.6 | 3.71 | 76036.8 | 0.29806 | 0.81374 | 220.3774
OFF - Light Commercial - Pumps_2007_175 | Orange | 2020 | OFF - Light Commercial - Pumps | 2007 | 175 | Gasoline | 3.1921e-06 | 2.936e-06 | 3.5127e-06 | 0.00019179 | 8.9054e-06 | 0.0055798 | 4.0001e-07 | 3.0223e-07 | 5.5429e-08 | 7.8e-08 | 222.65 | 25.55 | 0.11 | 3679.2 | 0.26424 | 0.80148 | 232.2727
OFF - Light Commercial - Pumps_2008_25 | Orange | 2020 | OFF - Light Commercial - Pumps | 2008 | 25 | Gasoline | 0.0016244 | 0.0014941 | 0.0017876 | 0.040003 | 0.00095992 | 0.088911 | 0.00039648 | 0.00029957 | 2.9139e-06 | 2.1009e-06 | 5996.95 | 28393.35 | 144.95 | 99301.9 | 4.9822 | 3.2009 | 195.8838
OFF - Light Commercial - Pumps_2008_25 | Orange | 2020 | OFF - Light Commercial - Pumps | 2008 | 25 | Diesel | 0.0001061 | 0.00012627 | 0.00015279 | 0.00067593 | 0.0009607 | 0.12919 | 3.4554e-05 | 3.1789e-05 | 1.8472e-06 | 1.0817e-06 | 4299.7 | 9256.4 | 23 | 101714.55 | 0.41106 | 3.1275 | 402.4522
OFF - Light Commercial - Pumps_2008_50 | Orange | 2020 | OFF - Light Commercial - Pumps | 2008 | 50 | Gasoline | 0.00010207 | 9.3882e-05 | 0.00011232 | 0.0091737 | 0.00014242 | 0.069767 | 4.8097e-06 | 3.634e-06 | 8.4824e-07 | 1.1214e-06 | 3201.05 | 1379.7 | 6.25 | 42770.7 | 0.72682 | 1.1025 | 220.752
OFF - Light Commercial - Pumps_2008_50 | Orange | 2020 | OFF - Light Commercial - Pumps | 2008 | 50 | Diesel | 7.934e-05 | 9.4421e-05 | 0.00011425 | 0.0012783 | 0.0015487 | 0.17438 | 5.4709e-05 | 5.0332e-05 | 2.2543e-06 | 1.4627e-06 | 5814.45 | 3712.05 | 9.22 | 137345.85 | 0.22764 | 3.7337 | 402.6085
OFF - Light Commercial - Pumps_2008_100 | Orange | 2020 | OFF - Light Commercial - Pumps | 2008 | 100 | Gasoline | 0.00015374 | 0.00014141 | 0.00016918 | 0.0093967 | 0.00038571 | 0.2623 | 1.8288e-05 | 1.3818e-05 | 2.5342e-06 | 3.68e-06 | 10504.7 | 1748.35 | 7.92 | 162596.55 | 0.28797 | 0.78549 | 220.7513
OFF - Light Commercial - Pumps_2008_175 | Orange | 2020 | OFF - Light Commercial - Pumps | 2008 | 175 | Gasoline | 6.5059e-06 | 5.9841e-06 | 7.1593e-06 | 0.00040615 | 1.844e-05 | 0.011908 | 8.5369e-07 | 6.4501e-07 | 1.183e-07 | 1.6623e-07 | 474.5 | 51.1 | 0.24 | 7358.4 | 0.26928 | 0.82979 | 212.9167
OFF - Light Commercial - Pumps_2009_25 | Orange | 2020 | OFF - Light Commercial - Pumps | 2009 | 25 | Gasoline | 0.0021115 | 0.0019421 | 0.0023235 | 0.054776 | 0.0012828 | 0.11834 | 0.00056523 | 0.00042706 | 3.8466e-06 | 2.8246e-06 | 8062.85 | 35518.15 | 178.45 | 132250.45 | 4.8626 | 3.2117 | 199.037
OFF - Light Commercial - Pumps_2009_25 | Orange | 2020 | OFF - Light Commercial - Pumps | 2009 | 25 | Diesel | 0.00011003 | 0.00013095 | 0.00015845 | 0.00070098 | 0.0009963 | 0.13398 | 3.5834e-05 | 3.2967e-05 | 1.9156e-06 | 1.1221e-06 | 4460.3 | 9599.5 | 23.84 | 105503.25 | 0.41098 | 3.1269 | 402.6636
OFF - Light Commercial - Pumps_2009_50 | Orange | 2020 | OFF - Light Commercial - Pumps | 2009 | 50 | Gasoline | 0.00011405 | 0.0001049 | 0.00012551 | 0.010083 | 0.00016122 | 0.080321 | 5.5372e-06 | 4.1837e-06 | 9.7655e-07 | 1.28e-06 | 3653.65 | 1587.75 | 7.19 | 49220.25 | 0.70573 | 1.0846 | 220.8275
OFF - Light Commercial - Pumps_2009_50 | Orange | 2020 | OFF - Light Commercial - Pumps | 2009 | 50 | Diesel | 7.7995e-05 | 9.2821e-05 | 0.00011231 | 0.0012903 | 0.0015939 | 0.18084 | 5.5505e-05 | 5.1065e-05 | 2.3379e-06 | 1.516e-06 | 6026.15 | 3847.1 | 9.56 | 142342.7 | 0.21592 | 3.7078 | 402.4163
OFF - Light Commercial - Pumps_2009_100 | Orange | 2020 | OFF - Light Commercial - Pumps | 2009 | 100 | Gasoline | 0.00017115 | 0.00015742 | 0.00018834 | 0.010278 | 0.00042899 | 0.30198 | 2.1055e-05 | 1.5908e-05 | 2.9176e-06 | 4.2248e-06 | 12059.6 | 2011.15 | 9.12 | 187036.95 | 0.2787 | 0.75947 | 220.5208
OFF - Light Commercial - Pumps_2009_175 | Orange | 2020 | OFF - Light Commercial - Pumps | 2009 | 175 | Gasoline | 7.1372e-06 | 6.5648e-06 | 7.854e-06 | 0.00046394 | 2.0579e-05 | 0.01371 | 9.8283e-07 | 7.4258e-07 | 1.3619e-07 | 1.918e-07 | 547.5 | 62.05 | 0.27 | 8935.2 | 0.24328 | 0.7626 | 229.8148
OFF - Light Commercial - Pumps_2010_25 | Orange | 2020 | OFF - Light Commercial - Pumps | 2010 | 25 | Gasoline | 0.0026695 | 0.0024554 | 0.0029376 | 0.073763 | 0.0016785 | 0.15412 | 0.00079554 | 0.00060108 | 4.9586e-06 | 3.7248e-06 | 10632.45 | 42621.05 | 211.62 | 172166.85 | 4.7223 | 3.2283 | 201.4037
OFF - Light Commercial - Pumps_2010_25 | Orange | 2020 | OFF - Light Commercial - Pumps | 2010 | 25 | Diesel | 0.00012285 | 0.00014621 | 0.00017691 | 0.00078265 | 0.0011124 | 0.14959 | 4.0009e-05 | 3.6808e-05 | 2.1388e-06 | 1.2534e-06 | 4982.25 | 10716.4 | 26.62 | 117759.95 | 0.41111 | 3.1278 | 402.5695
OFF - Light Commercial - Pumps_2010_50 | Orange | 2020 | OFF - Light Commercial - Pumps | 2010 | 50 | Gasoline | 0.0001184 | 0.0001089 | 0.00013029 | 0.010283 | 0.00016966 | 0.085988 | 5.928e-06 | 4.4789e-06 | 1.0455e-06 | 1.3605e-06 | 3883.6 | 1700.9 | 7.7 | 52727.9 | 0.6839 | 1.0655 | 220.8961
OFF - Light Commercial - Pumps_2010_50 | Orange | 2020 | OFF - Light Commercial - Pumps | 2010 | 50 | Diesel | 8.2299e-05 | 9.7943e-05 | 0.00011851 | 0.0014011 | 0.001766 | 0.20191 | 6.0598e-05 | 5.575e-05 | 2.6102e-06 | 1.6914e-06 | 6723.3 | 4296.05 | 10.68 | 158953.85 | 0.20403 | 3.6789 | 402.2519
OFF - Light Commercial - Pumps_2010_100 | Orange | 2020 | OFF - Light Commercial - Pumps | 2010 | 100 | Gasoline | 0.00017697 | 0.00016278 | 0.00019475 | 0.010424 | 0.00044314 | 0.32329 | 2.2541e-05 | 1.7031e-05 | 3.1234e-06 | 4.5099e-06 | 12873.55 | 2153.5 | 9.76 | 200275.5 | 0.26913 | 0.73266 | 220.6455
OFF - Light Commercial - Pumps_2010_175 | Orange | 2020 | OFF - Light Commercial - Pumps | 2010 | 175 | Gasoline | 7.263e-06 | 6.6805e-06 | 7.9925e-06 | 0.00049279 | 2.1334e-05 | 0.014677 | 1.0522e-06 | 7.9498e-07 | 1.458e-07 | 2.0459e-07 | 584 | 65.7 | 0.29 | 9460.8 | 0.23382 | 0.74666 | 226.5517
OFF - Light Commercial - Pumps_2011_25 | Orange | 2020 | OFF - Light Commercial - Pumps | 2011 | 25 | Gasoline | 0.0038297 | 0.0035225 | 0.0042143 | 0.11625 | 0.0025411 | 0.23162 | 0.0013292 | 0.0010043 | 7.344e-06 | 5.7029e-06 | 16279 | 56001.95 | 277.06 | 258806.9 | 4.5068 | 3.2512 | 202.1293
OFF - Light Commercial - Pumps_2011_25 | Orange | 2020 | OFF - Light Commercial - Pumps | 2011 | 25 | Diesel | 0.00013337 | 0.00015872 | 0.00019205 | 0.00084962 | 0.0012076 | 0.16239 | 4.6256e-05 | 4.2555e-05 | 2.3219e-06 | 1.3599e-06 | 5405.65 | 11632.55 | 28.91 | 127841.25 | 0.41109 | 3.1277 | 402.3712
OFF - Light Commercial - Pumps_2011_50 | Orange | 2020 | OFF - Light Commercial - Pumps | 2011 | 50 | Gasoline | 0.00011544 | 0.00010618 | 0.00012703 | 0.0098343 | 0.0001678 | 0.086541 | 5.966e-06 | 4.5077e-06 | 1.0522e-06 | 1.358e-06 | 3876.3 | 1711.85 | 7.75 | 53067.35 | 0.66252 | 1.047 | 220.8839
OFF - Light Commercial - Pumps_2011_50 | Orange | 2020 | OFF - Light Commercial - Pumps | 2011 | 50 | Diesel | 8.4148e-05 | 0.00010014 | 0.00012117 | 0.0014781 | 0.0019024 | 0.21919 | 6.847e-05 | 6.2992e-05 | 2.8336e-06 | 1.8355e-06 | 7296.35 | 4664.7 | 11.59 | 172593.9 | 0.19213 | 3.6498 | 402.4763
OFF - Light Commercial - Pumps_2011_100 | Orange | 2020 | OFF - Light Commercial - Pumps | 2011 | 100 | Gasoline | 0.00017182 | 0.00015804 | 0.00018907 | 0.0099089 | 0.00042976 | 0.32537 | 2.2685e-05 | 1.714e-05 | 3.1435e-06 | 4.5265e-06 | 12921 | 2168.1 | 9.82 | 201633.3 | 0.25953 | 0.70575 | 220.7841
OFF - Light Commercial - Pumps_2011_175 | Orange | 2020 | OFF - Light Commercial - Pumps | 2011 | 175 | Gasoline | 6.9295e-06 | 6.3738e-06 | 7.6255e-06 | 0.00049203 | 2.0769e-05 | 0.014771 | 1.0589e-06 | 8.0009e-07 | 1.4674e-07 | 2.0587e-07 | 587.65 | 65.7 | 0.3 | 9460.8 | 0.22308 | 0.72691 | 219
OFF - Light Commercial - Pumps_2012_25 | Orange | 2020 | OFF - Light Commercial - Pumps | 2012 | 25 | Gasoline | 0.0055818 | 0.0051342 | 0.0061425 | 0.15854 | 0.0035513 | 0.32582 | 0.001736 | 0.0013116 | 1.0391e-05 | 7.9304e-06 | 22637.3 | 86176.5 | 399.04 | 364131.3 | 4.6687 | 3.2294 | 215.9596
OFF - Light Commercial - Pumps_2012_25 | Orange | 2020 | OFF - Light Commercial - Pumps | 2012 | 25 | Diesel | 0.00014657 | 0.00017443 | 0.00021106 | 0.00093374 | 0.0013271 | 0.17846 | 5.0835e-05 | 4.6769e-05 | 2.5517e-06 | 1.4949e-06 | 5942.2 | 12785.95 | 31.77 | 140532.3 | 0.41099 | 3.127 | 402.4536
OFF - Light Commercial - Pumps_2012_50 | Orange | 2020 | OFF - Light Commercial - Pumps | 2012 | 50 | Gasoline | 0.00011706 | 0.00010767 | 0.00012882 | 0.0097654 | 0.00017274 | 0.090684 | 6.2517e-06 | 4.7235e-06 | 1.1025e-06 | 1.4117e-06 | 4029.6 | 1792.15 | 8.12 | 55556.65 | 0.64173 | 1.0296 | 220.7081
OFF - Light Commercial - Pumps_2012_50 | Orange | 2020 | OFF - Light Commercial - Pumps | 2012 | 50 | Diesel | 8.6772e-05 | 0.00010327 | 0.00012495 | 0.0015773 | 0.0020746 | 0.24089 | 7.3502e-05 | 6.7622e-05 | 3.1141e-06 | 2.0164e-06 | 8015.4 | 5124.6 | 12.74 | 189610.2 | 0.18034 | 3.6229 | 402.2449
OFF - Light Commercial - Pumps_2012_100 | Orange | 2020 | OFF - Light Commercial - Pumps | 2012 | 100 | Gasoline | 0.00017345 | 0.00015954 | 0.00019087 | 0.009773 | 0.00043332 | 0.34094 | 2.3771e-05 | 1.7961e-05 | 3.294e-06 | 4.7311e-06 | 13505 | 2270.3 | 10.29 | 211137.9 | 0.2502 | 0.67957 | 220.6317
OFF - Light Commercial - Pumps_2012_175 | Orange | 2020 | OFF - Light Commercial - Pumps | 2012 | 175 | Gasoline | 6.8629e-06 | 6.3125e-06 | 7.5522e-06 | 0.00051148 | 2.1028e-05 | 0.015478 | 1.1096e-06 | 8.3839e-07 | 1.5376e-07 | 2.161e-07 | 616.85 | 69.35 | 0.31 | 9986.4 | 0.2093 | 0.69725 | 223.7097
OFF - Light Commercial - Pumps_2013_25 | Orange | 2020 | OFF - Light Commercial - Pumps | 2013 | 25 | Gasoline | 0.0070115 | 0.0064492 | 0.0077158 | 0.2098 | 0.004547 | 0.41711 | 0.0023538 | 0.0017784 | 1.302e-05 | 1.0284e-05 | 29356.95 | 99900.5 | 458.89 | 466192.6 | 4.5807 | 3.2296 | 217.7003
OFF - Light Commercial - Pumps_2013_25 | Orange | 2020 | OFF - Light Commercial - Pumps | 2013 | 25 | Diesel | 0.00015341 | 0.00018257 | 0.00022091 | 0.00097729 | 0.001389 | 0.18679 | 5.3207e-05 | 4.895e-05 | 2.6708e-06 | 1.5647e-06 | 6219.6 | 13380.9 | 33.25 | 147047.55 | 0.41111 | 3.1278 | 402.4331
OFF - Light Commercial - Pumps_2013_50 | Orange | 2020 | OFF - Light Commercial - Pumps | 2013 | 50 | Gasoline | 0.00011534 | 0.00010609 | 0.00012693 | 0.009404 | 0.00017293 | 0.092436 | 6.3724e-06 | 4.8147e-06 | 1.1238e-06 | 1.427e-06 | 4073.4 | 1825 | 8.28 | 56575 | 0.62094 | 1.0121 | 220.4106
OFF - Light Commercial - Pumps_2013_50 | Orange | 2020 | OFF - Light Commercial - Pumps | 2013 | 50 | Diesel | 8.4846e-05 | 0.00010097 | 0.00012218 | 0.0016015 | 0.0013011 | 0.25213 | 5.2423e-06 | 4.823e-06 | 3.2594e-06 | 2.1101e-06 | 8387.7 | 5365.5 | 13.33 | 198523.5 | 0.16842 | 2.1701 | 402.5131
OFF - Light Commercial - Pumps_2013_100 | Orange | 2020 | OFF - Light Commercial - Pumps | 2013 | 100 | Gasoline | 0.00017008 | 0.00015644 | 0.00018716 | 0.0093398 | 0.00042436 | 0.34753 | 2.4231e-05 | 1.8308e-05 | 3.3576e-06 | 4.8091e-06 | 13727.65 | 2314.1 | 10.49 | 215211.3 | 0.24069 | 0.65292 | 220.6006
OFF - Light Commercial - Pumps_2013_175 | Orange | 2020 | OFF - Light Commercial - Pumps | 2013 | 175 | Gasoline | 6.5894e-06 | 6.0609e-06 | 7.2512e-06 | 0.00051717 | 2.0685e-05 | 0.015777 | 1.1311e-06 | 8.5459e-07 | 1.5673e-07 | 2.1993e-07 | 627.8 | 69.35 | 0.32 | 9986.4 | 0.20096 | 0.68587 | 216.7187
OFF - Light Commercial - Pumps_2014_25 | Orange | 2020 | OFF - Light Commercial - Pumps | 2014 | 25 | Gasoline | 0.0098694 | 0.0090779 | 0.010861 | 0.32228 | 0.0067647 | 0.61546 | 0.0038062 | 0.0028758 | 1.9032e-05 | 1.5416e-05 | 44004.4 | 128563.95 | 574.37 | 687740.3 | 4.3707 | 3.2569 | 223.8347
OFF - Light Commercial - Pumps_2014_25 | Orange | 2020 | OFF - Light Commercial - Pumps | 2014 | 25 | Diesel | 0.00015784 | 0.00018784 | 0.00022728 | 0.0010055 | 0.0014291 | 0.19218 | 5.4743e-05 | 5.0363e-05 | 2.7479e-06 | 1.6096e-06 | 6398.45 | 13771.45 | 34.21 | 151358.2 | 0.41093 | 3.1265 | 402.5563
OFF - Light Commercial - Pumps_2014_50 | Orange | 2020 | OFF - Light Commercial - Pumps | 2014 | 50 | Gasoline | 0.0001143 | 0.00010513 | 0.00012578 | 0.009087 | 0.00017425 | 0.09487 | 6.5402e-06 | 4.9415e-06 | 1.1534e-06 | 1.4526e-06 | 4146.4 | 1876.1 | 8.49 | 58159.1 | 0.59856 | 0.99206 | 220.9776
OFF - Light Commercial - Pumps_2014_50 | Orange | 2020 | OFF - Light Commercial - Pumps | 2014 | 50 | Diesel | 8.1149e-05 | 9.6574e-05 | 0.00011685 | 0.001597 | 0.0013281 | 0.25941 | 5.2056e-06 | 4.7891e-06 | 3.3535e-06 | 2.1698e-06 | 8624.95 | 5518.8 | 13.71 | 204195.6 | 0.1566 | 2.1537 | 402.5383
OFF - Light Commercial - Pumps_2014_100 | Orange | 2020 | OFF - Light Commercial - Pumps | 2014 | 100 | Gasoline | 0.00016766 | 0.00015421 | 0.0001845 | 0.0089474 | 0.00041774 | 0.35668 | 2.4869e-05 | 1.879e-05 | 3.4461e-06 | 4.9216e-06 | 14048.85 | 2376.15 | 10.77 | 220981.95 | 0.23107 | 0.62595 | 220.6267
OFF - Light Commercial - Pumps_2014_175 | Orange | 2020 | OFF - Light Commercial - Pumps | 2014 | 175 | Gasoline | 6.3462e-06 | 5.8372e-06 | 6.9836e-06 | 0.00052649 | 2.0461e-05 | 0.016193 | 1.1609e-06 | 8.7709e-07 | 1.6086e-07 | 2.2633e-07 | 646.05 | 73 | 0.32 | 10512 | 0.18387 | 0.64452 | 228.125
OFF - Light Commercial - Pumps_2015_25 | Orange | 2020 | OFF - Light Commercial - Pumps | 2015 | 25 | Gasoline | 0.010851 | 0.009981 | 0.011941 | 0.35971 | 0.0074931 | 0.68134 | 0.0042765 | 0.0032312 | 2.0974e-05 | 1.712e-05 | 48869.85 | 137904.3 | 613.48 | 761313.35 | 4.3411 | 3.259 | 224.7902
OFF - Light Commercial - Pumps_2015_25 | Orange | 2020 | OFF - Light Commercial - Pumps | 2015 | 25 | Diesel | 0.0001617 | 0.00019244 | 0.00023285 | 0.0010301 | 0.0014641 | 0.19689 | 5.6083e-05 | 5.1596e-05 | 2.8152e-06 | 1.6491e-06 | 6555.4 | 14107.25 | 35.05 | 155041.05 | 0.41099 | 3.1269 | 402.4893
OFF - Light Commercial - Pumps_2015_50 | Orange | 2020 | OFF - Light Commercial - Pumps | 2015 | 50 | Gasoline | 0.00011292 | 0.00010386 | 0.00012426 | 0.0087314 | 0.00017521 | 0.097196 | 6.7006e-06 | 5.0627e-06 | 1.1817e-06 | 1.4756e-06 | 4212.1 | 1919.9 | 8.7 | 59516.9 | 0.57784 | 0.97476 | 220.6782
OFF - Light Commercial - Pumps_2015_50 | Orange | 2020 | OFF - Light Commercial - Pumps | 2015 | 50 | Diesel | 7.684e-05 | 9.1445e-05 | 0.00011065 | 0.0015841 | 0.00135 | 0.26576 | 5.1404e-06 | 4.7291e-06 | 3.4356e-06 | 2.2221e-06 | 8833 | 5653.85 | 14.05 | 209192.45 | 0.14475 | 2.1368 | 402.4093
OFF - Light Commercial - Pumps_2015_100 | Orange | 2020 | OFF - Light Commercial - Pumps | 2015 | 100 | Gasoline | 0.0001647 | 0.00015149 | 0.00018124 | 0.0085128 | 0.00040976 | 0.36543 | 2.5479e-05 | 1.9251e-05 | 3.5306e-06 | 5.0278e-06 | 14351.8 | 2434.55 | 11.03 | 226413.15 | 0.22155 | 0.59926 | 220.7208
OFF - Light Commercial - Pumps_2015_175 | Orange | 2020 | OFF - Light Commercial - Pumps | 2015 | 175 | Gasoline | 6.0748e-06 | 5.5876e-06 | 6.6849e-06 | 0.000535 | 2.0175e-05 | 0.01659 | 1.1893e-06 | 8.986e-07 | 1.648e-07 | 2.3144e-07 | 660.65 | 73 | 0.33 | 10512 | 0.17601 | 0.6355 | 221.2121
OFF - Light Commercial - Pumps_2016_25 | Orange | 2020 | OFF - Light Commercial - Pumps | 2016 | 25 | Gasoline | 0.013086 | 0.012037 | 0.014401 | 0.44801 | 0.0090845 | 0.82824 | 0.0053633 | 0.0040523 | 2.4891e-05 | 2.1029e-05 | 60027.9 | 151037 | 665.79 | 925545.1 | 4.3063 | 3.2501 | 226.8538
OFF - Light Commercial - Pumps_2016_25 | Orange | 2020 | OFF - Light Commercial - Pumps | 2016 | 25 | Diesel | 0.00016197 | 0.00019276 | 0.00023324 | 0.0010319 | 0.0014666 | 0.19722 | 5.6178e-05 | 5.1684e-05 | 2.8199e-06 | 1.6519e-06 | 6566.35 | 14129.15 | 35.1 | 155263.7 | 0.4111 | 3.1277 | 402.5399
OFF - Light Commercial - Pumps_2016_50 | Orange | 2020 | OFF - Light Commercial - Pumps | 2016 | 50 | Gasoline | 0.00010972 | 0.00010092 | 0.00012074 | 0.0082268 | 0.00017345 | 0.098076 | 6.7613e-06 | 5.1085e-06 | 1.1924e-06 | 1.4769e-06 | 4215.75 | 1938.15 | 8.78 | 60082.65 | 0.55619 | 0.9559 | 220.746
OFF - Light Commercial - Pumps_2016_50 | Orange | 2020 | OFF - Light Commercial - Pumps | 2016 | 50 | Diesel | 7.0662e-05 | 8.4094e-05 | 0.00010175 | 0.0015346 | 0.0013415 | 0.26621 | 4.9561e-06 | 4.5596e-06 | 3.4414e-06 | 2.2249e-06 | 8843.95 | 5664.8 | 14.07 | 209597.6 | 0.13285 | 2.1193 | 402.6155
OFF - Light Commercial - Pumps_2016_100 | Orange | 2020 | OFF - Light Commercial - Pumps | 2016 | 100 | Gasoline | 0.00015906 | 0.0001463 | 0.00017503 | 0.0079299 | 0.00039508 | 0.36874 | 2.5709e-05 | 1.9425e-05 | 3.5625e-06 | 5.0597e-06 | 14443.05 | 2456.45 | 11.13 | 228449.85 | 0.21205 | 0.57264 | 220.7053
OFF - Light Commercial - Pumps_2016_175 | Orange | 2020 | OFF - Light Commercial - Pumps | 2016 | 175 | Gasoline | 5.6989e-06 | 5.2419e-06 | 6.2713e-06 | 0.0005354 | 1.9563e-05 | 0.01674 | 1.2001e-06 | 9.0674e-07 | 1.663e-07 | 2.3272e-07 | 664.3 | 73 | 0.34 | 10512 | 0.16512 | 0.61622 | 214.7059
OFF - Light Commercial - Pumps_2017_25 | Orange | 2020 | OFF - Light Commercial - Pumps | 2017 | 25 | Gasoline | 0.013881 | 0.012768 | 0.015275 | 0.47805 | 0.0096564 | 0.88046 | 0.0057341 | 0.0043324 | 2.6379e-05 | 2.2392e-05 | 63918.8 | 157815.05 | 693.58 | 983890.35 | 4.2969 | 3.2498 | 227.5369
OFF - Light Commercial - Pumps_2017_25 | Orange | 2020 | OFF - Light Commercial - Pumps | 2017 | 25 | Diesel | 0.00016353 | 0.00019461 | 0.00023548 | 0.0010418 | 0.0014807 | 0.19911 | 5.6718e-05 | 5.218e-05 | 2.847e-06 | 1.6684e-06 | 6632.05 | 14264.2 | 35.44 | 156771.15 | 0.41105 | 3.1274 | 402.4887
OFF - Light Commercial - Pumps_2017_50 | Orange | 2020 | OFF - Light Commercial - Pumps | 2017 | 50 | Gasoline | 0.00010482 | 9.6413e-05 | 0.00011535 | 0.0075938 | 0.00016901 | 0.097442 | 6.7176e-06 | 5.0755e-06 | 1.1847e-06 | 1.4551e-06 | 4153.7 | 1927.2 | 8.72 | 59743.2 | 0.53436 | 0.9367 | 221.0092
OFF - Light Commercial - Pumps_2017_50 | Orange | 2020 | OFF - Light Commercial - Pumps | 2017 | 50 | Diesel | 6.4973e-05 | 7.7324e-05 | 9.3562e-05 | 0.0014968 | 0.0013435 | 0.26877 | 4.8088e-06 | 4.4241e-06 | 3.4745e-06 | 2.2451e-06 | 8924.25 | 5719.55 | 14.21 | 211623.35 | 0.12099 | 2.1022 | 402.5018
OFF - Light Commercial - Pumps_2017_100 | Orange | 2020 | OFF - Light Commercial - Pumps | 2017 | 100 | Gasoline | 0.00015094 | 0.00013884 | 0.0001661 | 0.0072229 | 0.00037425 | 0.36635 | 2.5543e-05 | 1.9299e-05 | 3.5395e-06 | 5.0124e-06 | 14308 | 2441.85 | 11.06 | 227092.05 | 0.20244 | 0.54569 | 220.7821
OFF - Light Commercial - Pumps_2017_175 | Orange | 2020 | OFF - Light Commercial - Pumps | 2017 | 175 | Gasoline | 5.234e-06 | 4.8143e-06 | 5.7597e-06 | 0.00052752 | 1.8646e-05 | 0.016632 | 1.1923e-06 | 9.0088e-07 | 1.6522e-07 | 2.3144e-07 | 660.65 | 73 | 0.33 | 10512 | 0.15165 | 0.58735 | 221.2121
OFF - Light Commercial - Pumps_2018_25 | Orange | 2020 | OFF - Light Commercial - Pumps | 2018 | 25 | Gasoline | 0.014525 | 0.01336 | 0.015984 | 0.50249 | 0.010119 | 0.92277 | 0.0060357 | 0.0045603 | 2.7577e-05 | 2.3497e-05 | 67072.4 | 163140.4 | 716.23 | 1031165.15 | 4.29 | 3.2494 | 227.7766
OFF - Light Commercial - Pumps_2018_25 | Orange | 2020 | OFF - Light Commercial - Pumps | 2018 | 25 | Diesel | 0.00016528 | 0.0001967 | 0.00023801 | 0.0010529 | 0.0014965 | 0.20125 | 5.7325e-05 | 5.2739e-05 | 2.8775e-06 | 1.6859e-06 | 6701.4 | 14421.15 | 35.82 | 158501.25 | 0.41092 | 3.1264 | 402.6005
OFF - Light Commercial - Pumps_2018_50 | Orange | 2020 | OFF - Light Commercial - Pumps | 2018 | 50 | Gasoline | 0.00010211 | 9.3923e-05 | 0.00011237 | 0.0071174 | 0.00016813 | 0.098882 | 6.8168e-06 | 5.1505e-06 | 1.2022e-06 | 1.4641e-06 | 4179.25 | 1952.75 | 8.85 | 60535.25 | 0.51375 | 0.91965 | 220.6497
OFF - Light Commercial - Pumps_2018_50 | Orange | 2020 | OFF - Light Commercial - Pumps | 2018 | 50 | Diesel | 5.9233e-05 | 7.0492e-05 | 8.5296e-05 | 0.0014596 | 0.001347 | 0.27164 | 4.6634e-06 | 4.2903e-06 | 3.5117e-06 | 2.268e-06 | 9015.5 | 5781.6 | 14.36 | 213919.2 | 0.10911 | 2.085 | 402.6184
OFF - Light Commercial - Pumps_2018_100 | Orange | 2020 | OFF - Light Commercial - Pumps | 2018 | 100 | Gasoline | 0.00014598 | 0.00013427 | 0.00016064 | 0.0066642 | 0.00036123 | 0.37177 | 2.592e-05 | 1.9584e-05 | 3.5918e-06 | 5.0725e-06 | 14479.55 | 2478.35 | 11.22 | 230486.55 | 0.1929 | 0.51895 | 220.8868
OFF - Light Commercial - Pumps_2018_175 | Orange | 2020 | OFF - Light Commercial - Pumps | 2018 | 175 | Gasoline | 4.8769e-06 | 4.4858e-06 | 5.3668e-06 | 0.00053083 | 1.812e-05 | 0.016878 | 1.2099e-06 | 9.1418e-07 | 1.6766e-07 | 2.3528e-07 | 671.6 | 73 | 0.34 | 10512 | 0.1413 | 0.57078 | 214.7059
OFF - Light Commercial - Pumps_2019_25 | Orange | 2020 | OFF - Light Commercial - Pumps | 2019 | 25 | Gasoline | 0.014749 | 0.013566 | 0.01623 | 0.52317 | 0.010267 | 0.95899 | 0.0062906 | 0.0047529 | 2.8619e-05 | 2.4419e-05 | 69704.05 | 168086.15 | 736.54 | 1071654.6 | 4.1917 | 3.1723 | 228.2105
OFF - Light Commercial - Pumps_2019_25 | Orange | 2020 | OFF - Light Commercial - Pumps | 2019 | 25 | Diesel | 0.00016848 | 0.00020051 | 0.00024261 | 0.0010733 | 0.0015255 | 0.20514 | 5.8434e-05 | 5.376e-05 | 2.9332e-06 | 1.718e-06 | 6829.15 | 14698.55 | 36.52 | 161527.1 | 0.41103 | 3.1272 | 402.4795
OFF - Light Commercial - Pumps_2019_50 | Orange | 2020 | OFF - Light Commercial - Pumps | 2019 | 50 | Gasoline | 9.7562e-05 | 8.9738e-05 | 0.00010736 | 0.0065093 | 0.00016426 | 0.098584 | 6.7963e-06 | 5.135e-06 | 1.1986e-06 | 1.4475e-06 | 4131.8 | 1949.1 | 8.83 | 60422.1 | 0.49178 | 0.90018 | 220.7361
OFF - Light Commercial - Pumps_2019_50 | Orange | 2020 | OFF - Light Commercial - Pumps | 2019 | 50 | Diesel | 5.3819e-05 | 6.4049e-05 | 7.75e-05 | 0.0014337 | 0.0013619 | 0.2769 | 4.5529e-06 | 4.1886e-06 | 3.5797e-06 | 2.3112e-06 | 9187.05 | 5891.1 | 14.64 | 217970.7 | 0.097298 | 2.0688 | 402.3975
OFF - Light Commercial - Pumps_2019_100 | Orange | 2020 | OFF - Light Commercial - Pumps | 2019 | 100 | Gasoline | 0.00013837 | 0.00012728 | 0.00015227 | 0.0059808 | 0.00034165 | 0.37065 | 2.5842e-05 | 1.9525e-05 | 3.581e-06 | 5.0431e-06 | 14395.6 | 2471.05 | 11.19 | 229807.65 | 0.18339 | 0.49228 | 220.8266
OFF - Light Commercial - Pumps_2019_175 | Orange | 2020 | OFF - Light Commercial - Pumps | 2019 | 175 | Gasoline | 4.4292e-06 | 4.0739e-06 | 4.874e-06 | 0.00052477 | 1.7267e-05 | 0.016827 | 1.2063e-06 | 9.1143e-07 | 1.6716e-07 | 2.34e-07 | 667.95 | 73 | 0.34 | 10512 | 0.12833 | 0.54389 | 214.7059
OFF - Light Commercial - Pumps_2020_25 | Orange | 2020 | OFF - Light Commercial - Pumps | 2020 | 25 | Gasoline | 0.012973 | 0.011933 | 0.014276 | 0.54968 | 0.0089892 | 0.99006 | 0.0064864 | 0.0049008 | 2.952e-05 | 2.5282e-05 | 72167.8 | 172991.75 | 758.43 | 1106325.95 | 3.5715 | 2.6905 | 228.0919
OFF - Light Commercial - Pumps_2020_25 | Orange | 2020 | OFF - Light Commercial - Pumps | 2020 | 25 | Diesel | 0.00017066 | 0.0002031 | 0.00024575 | 0.0010872 | 0.0015452 | 0.20779 | 5.919e-05 | 5.4455e-05 | 2.9711e-06 | 1.741e-06 | 6920.4 | 14888.35 | 36.99 | 163614.9 | 0.41103 | 3.1272 | 402.4966
OFF - Light Commercial - Pumps_2020_50 | Orange | 2020 | OFF - Light Commercial - Pumps | 2020 | 50 | Gasoline | 9.7793e-05 | 8.995e-05 | 0.00010762 | 0.0062065 | 0.00016861 | 0.10331 | 7.122e-06 | 5.3811e-06 | 1.256e-06 | 1.5037e-06 | 4292.4 | 2040.35 | 9.25 | 63250.85 | 0.47089 | 0.8827 | 220.5784
OFF - Light Commercial - Pumps_2020_50 | Orange | 2020 | OFF - Light Commercial - Pumps | 2020 | 50 | Diesel | 4.787e-05 | 5.6969e-05 | 6.8932e-05 | 0.0013973 | 0.0013682 | 0.28048 | 4.4084e-06 | 4.0557e-06 | 3.6259e-06 | 2.3396e-06 | 9300.2 | 5967.75 | 14.83 | 220806.75 | 0.08543 | 2.0517 | 402.4107
OFF - Light Commercial - Pumps_2020_100 | Orange | 2020 | OFF - Light Commercial - Pumps | 2020 | 100 | Gasoline | 0.00013749 | 0.00012647 | 0.0001513 | 0.0055722 | 0.00033866 | 0.38841 | 2.7081e-05 | 2.0461e-05 | 3.7526e-06 | 5.2694e-06 | 15041.65 | 2587.85 | 11.72 | 240670.05 | 0.174 | 0.46593 | 220.8063
OFF - Light Commercial - Pumps_2020_175 | Orange | 2020 | OFF - Light Commercial - Pumps | 2020 | 175 | Gasoline | 4.1876e-06 | 3.8518e-06 | 4.6082e-06 | 0.00054524 | 1.7257e-05 | 0.017633 | 1.2641e-06 | 9.5511e-07 | 1.7517e-07 | 2.4551e-07 | 700.8 | 76.65 | 0.35 | 11037.6 | 0.11555 | 0.5177 | 219
OFF - Light Commercial - Welders_1989_25 | Orange | 2020 | OFF - Light Commercial - Welders | 1989 | 25 | Diesel | 1.7526e-06 | 2.0858e-06 | 2.5238e-06 | 6.1381e-06 | 9.2528e-06 | 0.00069766 | 7.5334e-07 | 6.9307e-07 | 9.6227e-09 | 5.5094e-09 | 21.9 | 62.05 | 0.09 | 945.35 | 0.73058 | 3.2409 | 689.4444
OFF - Light Commercial - Welders_1989_50 | Orange | 2020 | OFF - Light Commercial - Welders | 1989 | 50 | Gasoline | 4.7976e-06 | 4.4129e-06 | 5.2795e-06 | 9.7481e-05 | 6.9044e-06 | 0.00068208 | 4.7022e-08 | 3.5528e-08 | 8.2929e-09 | 1.1508e-08 | 32.85 | 10.95 | 0.06 | 492.75 | 2.9654 | 4.6397 | 182.5
OFF - Light Commercial - Welders_1989_50 | Orange | 2020 | OFF - Light Commercial - Welders | 1989 | 50 | Diesel | 2.0369e-05 | 2.4241e-05 | 2.9332e-05 | 5.9661e-05 | 4.0524e-05 | 0.0030392 | 5.6479e-06 | 5.1961e-06 | 3.9289e-08 | 2.6629e-08 | 105.85 | 83.95 | 0.13 | 3861.7 | 2.0785 | 3.4748 | 645.7692
OFF - Light Commercial - Welders_1989_100 | Orange | 2020 | OFF - Light Commercial - Welders | 1989 | 100 | Gasoline | 5.3186e-06 | 4.8921e-06 | 5.8528e-06 | 7.7401e-05 | 1.6204e-05 | 0.0010708 | 7.4655e-08 | 5.6406e-08 | 1.0345e-08 | 1.6623e-08 | 47.45 | 14.6 | 0.06 | 1022 | 1.585 | 5.25 | 243.3333
OFF - Light Commercial - Welders_1989_175 | Orange | 2020 | OFF - Light Commercial - Welders | 1989 | 175 | Gasoline | 2.8287e-07 | 2.6019e-07 | 3.1128e-07 | 4.0964e-06 | 2.3363e-06 | 0.00013332 | 9.5574e-09 | 7.2211e-09 | 1.3244e-09 | 1.2787e-09 | 3.65 | 0 | 0 | 0 | 0 | 0 | #DIV/0!
OFF - Light Commercial - Welders_1990_25 | Orange | 2020 | OFF - Light Commercial - Welders | 1990 | 25 | Diesel | 5.2639e-06 | 6.2644e-06 | 7.5799e-06 | 1.8435e-05 | 2.779e-05 | 0.0020953 | 2.2626e-06 | 2.0815e-06 | 2.8901e-08 | 1.7446e-08 | 69.35 | 178.85 | 0.28 | 2722.9 | 0.76179 | 3.3794 | 638.75
OFF - Light Commercial - Welders_1990_50 | Orange | 2020 | OFF - Light Commercial - Welders | 1990 | 50 | Gasoline | 1.4219e-05 | 1.3079e-05 | 1.5647e-05 | 0.00029011 | 2.0715e-05 | 0.0020486 | 1.4123e-07 | 1.067e-07 | 2.4907e-08 | 3.4524e-08 | 98.55 | 36.5 | 0.18 | 1642.5 | 2.6366 | 4.1762 | 202.7778
OFF - Light Commercial - Welders_1990_50 | Orange | 2020 | OFF - Light Commercial - Welders | 1990 | 50 | Diesel | 6.1176e-05 | 7.2805e-05 | 8.8094e-05 | 0.00017918 | 0.00012171 | 0.0091279 | 1.6963e-05 | 1.5606e-05 | 1.18e-07 | 8.0804e-08 | 321.2 | 255.5 | 0.4 | 11753 | 2.0512 | 3.429 | 638.75
OFF - Light Commercial - Welders_1990_100 | Orange | 2020 | OFF - Light Commercial - Welders | 1990 | 100 | Gasoline | 1.5764e-05 | 1.45e-05 | 1.7347e-05 | 0.00023022 | 4.8617e-05 | 0.0032159 | 2.2422e-07 | 1.6941e-07 | 3.107e-08 | 4.859e-08 | 138.7 | 40.15 | 0.19 | 2810.5 | 1.7083 | 5.7279 | 211.3158
OFF - Light Commercial - Welders_1990_175 | Orange | 2020 | OFF - Light Commercial - Welders | 1990 | 175 | Gasoline | 8.4568e-07 | 7.7786e-07 | 9.3062e-07 | 1.2224e-05 | 7.0035e-06 | 0.0004004 | 2.8704e-08 | 2.1688e-08 | 3.9775e-09 | 5.1147e-09 | 14.6 | 3.65 | 0.01 | 474.5 | 0.54282 | 4.8873 | 365
OFF - Light Commercial - Welders_1991_25 | Orange | 2020 | OFF - Light Commercial - Welders | 1991 | 25 | Diesel | 5.8055e-06 | 6.909e-06 | 8.3598e-06 | 2.0332e-05 | 3.0649e-05 | 0.0023109 | 2.4953e-06 | 2.2957e-06 | 3.1874e-08 | 1.9283e-08 | 76.65 | 197.1 | 0.3 | 2989.35 | 0.76529 | 3.3949 | 657
OFF - Light Commercial - Welders_1991_50 | Orange | 2020 | OFF - Light Commercial - Welders | 1991 | 50 | Gasoline | 1.5664e-05 | 1.4407e-05 | 1.7237e-05 | 0.00032093 | 2.3105e-05 | 0.0022872 | 1.5768e-07 | 1.1913e-07 | 2.7808e-08 | 3.836e-08 | 109.5 | 43.8 | 0.2 | 1971 | 2.4204 | 3.8816 | 219
OFF - Light Commercial - Welders_1991_50 | Orange | 2020 | OFF - Light Commercial - Welders | 1991 | 50 | Diesel | 6.7471e-05 | 8.0296e-05 | 9.7158e-05 | 0.00019762 | 0.00013423 | 0.010067 | 1.8708e-05 | 1.7211e-05 | 1.3014e-07 | 8.9068e-08 | 354.05 | 284.7 | 0.44 | 13096.2 | 2.0302 | 3.3939 | 647.0455
OFF - Light Commercial - Welders_1991_100 | Orange | 2020 | OFF - Light Commercial - Welders | 1991 | 100 | Gasoline | 1.7366e-05 | 1.5973e-05 | 1.911e-05 | 0.00025452 | 5.4225e-05 | 0.0035905 | 2.5034e-07 | 1.8914e-07 | 3.4689e-08 | 5.3705e-08 | 153.3 | 43.8 | 0.21 | 3066 | 1.7251 | 5.8562 | 208.5714
OFF - Light Commercial - Welders_1991_175 | Orange | 2020 | OFF - Light Commercial - Welders | 1991 | 175 | Gasoline | 9.3985e-07 | 8.6448e-07 | 1.0343e-06 | 1.3559e-05 | 7.8043e-06 | 0.00044704 | 3.2048e-08 | 2.4214e-08 | 4.4409e-09 | 6.3934e-09 | 18.25 | 3.65 | 0.01 | 474.5 | 0.60326 | 5.4461 | 365
OFF - Light Commercial - Welders_1992_25 | Orange | 2020 | OFF - Light Commercial - Welders | 1992 | 25 | Diesel | 8.293e-06 | 9.8694e-06 | 1.1942e-05 | 2.9044e-05 | 4.3782e-05 | 0.0033011 | 3.5646e-06 | 3.2794e-06 | 4.5532e-08 | 2.8465e-08 | 113.15 | 281.05 | 0.43 | 4274.15 | 0.76459 | 3.3918 | 653.6047
OFF - Light Commercial - Welders_1992_50 | Orange | 2020 | OFF - Light Commercial - Welders | 1992 | 50 | Gasoline | 2.2048e-05 | 2.028e-05 | 2.4263e-05 | 0.00045369 | 3.2935e-05 | 0.0032636 | 2.2499e-07 | 1.6999e-07 | 3.968e-08 | 5.3705e-08 | 153.3 | 58.4 | 0.29 | 2628 | 2.5552 | 4.1498 | 201.3793
OFF - Light Commercial - Welders_1992_50 | Orange | 2020 | OFF - Light Commercial - Welders | 1992 | 50 | Diesel | 9.6381e-05 | 0.0001147 | 0.00013879 | 0.0002823 | 0.00019175 | 0.014381 | 2.6724e-05 | 2.4586e-05 | 1.8591e-07 | 1.2763e-07 | 507.35 | 405.15 | 0.63 | 18636.9 | 2.0379 | 3.4068 | 643.0952
OFF - Light Commercial - Welders_1992_100 | Orange | 2020 | OFF - Light Commercial - Welders | 1992 | 100 | Gasoline | 2.4445e-05 | 2.2484e-05 | 2.69e-05 | 0.0003596 | 7.7296e-05 | 0.0051233 | 3.5721e-07 | 2.6989e-07 | 4.9499e-08 | 7.6721e-08 | 219 | 62.05 | 0.3 | 4343.5 | 1.7141 | 5.8926 | 206.8333
OFF - Light Commercial - Welders_1992_175 | Orange | 2020 | OFF - Light Commercial - Welders | 1992 | 175 | Gasoline | 1.3349e-06 | 1.2279e-06 | 1.469e-06 | 1.9221e-05 | 1.1115e-05 | 0.00063789 | 4.573e-08 | 3.4552e-08 | 6.3368e-09 | 8.9508e-09 | 25.55 | 3.65 | 0.02 | 474.5 | 0.85684 | 7.7562 | 182.5
OFF - Light Commercial - Welders_1993_25 | Orange | 2020 | OFF - Light Commercial - Welders | 1993 | 25 | Diesel | 1.0057e-05 | 1.1969e-05 | 1.4482e-05 | 3.5222e-05 | 5.3095e-05 | 0.0040034 | 4.3229e-06 | 3.977e-06 | 5.5218e-08 | 3.3974e-08 | 135.05 | 343.1 | 0.53 | 5219.5 | 0.7593 | 3.3683 | 647.3585
OFF - Light Commercial - Welders_1993_50 | Orange | 2020 | OFF - Light Commercial - Welders | 1993 | 50 | Gasoline | 2.6349e-05 | 2.4236e-05 | 2.8996e-05 | 0.0005446 | 3.9867e-05 | 0.0039546 | 2.7263e-07 | 2.0598e-07 | 4.8081e-08 | 6.5213e-08 | 186.15 | 73 | 0.35 | 3285 | 2.443 | 4.0186 | 208.5714
OFF - Light Commercial - Welders_1993_50 | Orange | 2020 | OFF - Light Commercial - Welders | 1993 | 50 | Diesel | 0.00011688 | 0.0001391 | 0.00016831 | 0.00034235 | 0.00023254 | 0.01744 | 3.2409e-05 | 2.9816e-05 | 2.2545e-07 | 1.5426e-07 | 613.2 | 489.1 | 0.76 | 22498.6 | 2.0472 | 3.4224 | 643.5526
OFF - Light Commercial - Welders_1993_100 | Orange | 2020 | OFF - Light Commercial - Welders | 1993 | 100 | Gasoline | 2.9215e-05 | 2.6872e-05 | 3.2149e-05 | 0.00043139 | 9.3564e-05 | 0.006208 | 4.3284e-07 | 3.2703e-07 | 5.9978e-08 | 9.3344e-08 | 266.45 | 73 | 0.36 | 5110 | 1.7413 | 6.0629 | 202.7778
OFF - Light Commercial - Welders_1993_175 | Orange | 2020 | OFF - Light Commercial - Welders | 1993 | 175 | Gasoline | 1.61e-06 | 1.4809e-06 | 1.7717e-06 | 2.3136e-05 | 1.3442e-05 | 0.00077294 | 5.5412e-08 | 4.1867e-08 | 7.6784e-09 | 1.0229e-08 | 29.2 | 3.65 | 0.02 | 474.5 | 1.0334 | 9.3802 | 182.5
OFF - Light Commercial - Welders_1994_25 | Orange | 2020 | OFF - Light Commercial - Welders | 1994 | 25 | Diesel | 1.9299e-05 | 2.2967e-05 | 2.779e-05 | 6.7589e-05 | 0.00010189 | 0.0076821 | 8.2952e-06 | 7.6316e-06 | 1.0596e-07 | 6.5194e-08 | 259.15 | 653.35 | 1.02 | 9946.25 | 0.76461 | 3.3919 | 640.5392
OFF - Light Commercial - Welders_1994_50 | Orange | 2020 | OFF - Light Commercial - Welders | 1994 | 50 | Gasoline | 4.974e-05 | 4.5751e-05 | 5.4736e-05 | 0.0010327 | 7.6242e-05 | 0.0075705 | 5.219e-07 | 3.9432e-07 | 9.2043e-08 | 1.2403e-07 | 354.05 | 138.7 | 0.67 | 6241.5 | 2.4272 | 4.0448 | 207.0149
OFF - Light Commercial - Welders_1994_50 | Orange | 2020 | OFF - Light Commercial - Welders | 1994 | 50 | Diesel | 0.00022429 | 0.00026692 | 0.00032298 | 0.00065695 | 0.00044623 | 0.033466 | 6.2191e-05 | 5.7215e-05 | 4.3263e-07 | 2.9659e-07 | 1178.95 | 941.7 | 1.47 | 43318.2 | 2.0404 | 3.4109 | 640.6122
OFF - Light Commercial - Welders_1994_100 | Orange | 2020 | OFF - Light Commercial - Welders | 1994 | 100 | Gasoline | 5.5151e-05 | 5.0728e-05 | 6.069e-05 | 0.00081753 | 0.00017893 | 0.011884 | 8.286e-07 | 6.2605e-07 | 1.1482e-07 | 1.7774e-07 | 507.35 | 142.35 | 0.69 | 9964.5 | 1.6857 | 5.9459 | 206.3043
OFF - Light Commercial - Welders_1994_175 | Orange | 2020 | OFF - Light Commercial - Welders | 1994 | 175 | Gasoline | 3.0678e-06 | 2.8217e-06 | 3.3759e-06 | 4.3997e-05 | 2.5683e-05 | 0.0014797 | 1.0608e-07 | 8.0147e-08 | 1.4699e-08 | 2.0459e-08 | 58.4 | 10.95 | 0.05 | 1423.5 | 0.65637 | 5.9741 | 219
OFF - Light Commercial - Welders_1995_25 | Orange | 2020 | OFF - Light Commercial - Welders | 1995 | 25 | Diesel | 3.3271e-05 | 3.9595e-05 | 4.791e-05 | 0.00011652 | 0.00017905 | 0.013244 | 1.589e-05 | 1.4618e-05 | 1.8267e-07 | 1.1294e-07 | 448.95 | 1127.85 | 1.75 | 17169.6 | 0.7636 | 3.453 | 644.4857
OFF - Light Commercial - Welders_1995_50 | Orange | 2020 | OFF - Light Commercial - Welders | 1995 | 50 | Gasoline | 8.5584e-05 | 7.872e-05 | 9.418e-05 | 0.0017852 | 0.00013292 | 0.013212 | 9.1085e-07 | 6.882e-07 | 1.6064e-07 | 2.1738e-07 | 620.5 | 244.55 | 1.17 | 11004.75 | 2.3686 | 3.9996 | 209.0171
OFF - Light Commercial - Welders_1995_50 | Orange | 2020 | OFF - Light Commercial - Welders | 1995 | 50 | Diesel | 0.00038667 | 0.00046017 | 0.0005568 | 0.0011325 | 0.00076928 | 0.057693 | 0.00010721 | 9.8637e-05 | 7.4583e-07 | 5.1145e-07 | 2033.05 | 1624.25 | 2.53 | 74715.5 | 2.0394 | 3.4093 | 641.996
OFF - Light Commercial - Welders_1995_100 | Orange | 2020 | OFF - Light Commercial - Welders | 1995 | 100 | Gasoline | 9.4898e-05 | 8.7287e-05 | 0.00010443 | 0.0014123 | 0.00031196 | 0.020741 | 1.4461e-06 | 1.0926e-06 | 2.0039e-07 | 3.0944e-07 | 883.3 | 248.2 | 1.2 | 17374 | 1.6636 | 5.9455 | 206.8333
OFF - Light Commercial - Welders_1995_175 | Orange | 2020 | OFF - Light Commercial - Welders | 1995 | 175 | Gasoline | 5.3289e-06 | 4.9016e-06 | 5.8642e-06 | 7.6273e-05 | 4.4736e-05 | 0.0025824 | 1.8513e-07 | 1.3988e-07 | 2.5654e-08 | 3.5803e-08 | 102.2 | 18.25 | 0.08 | 2372.5 | 0.6841 | 6.2437 | 228.125
OFF - Light Commercial - Welders_1996_25 | Orange | 2020 | OFF - Light Commercial - Welders | 1996 | 25 | Diesel | 4.9606e-05 | 5.9035e-05 | 7.1433e-05 | 0.00017373 | 0.00026696 | 0.019746 | 2.3691e-05 | 2.1796e-05 | 2.7236e-07 | 1.6804e-07 | 667.95 | 1682.65 | 2.62 | 25604.75 | 0.76345 | 3.4523 | 642.2328
OFF - Light Commercial - Welders_1996_50 | Orange | 2020 | OFF - Light Commercial - Welders | 1996 | 50 | Gasoline | 0.00012545 | 0.00011539 | 0.00013805 | 0.0026291 | 0.00019746 | 0.019647 | 1.3545e-06 | 1.0234e-06 | 2.3888e-07 | 3.2223e-07 | 919.8 | 361.35 | 1.74 | 16260.75 | 2.3496 | 4.021 | 207.6724
OFF - Light Commercial - Welders_1996_50 | Orange | 2020 | OFF - Light Commercial - Welders | 1996 | 50 | Diesel | 0.00057652 | 0.0006861 | 0.00083018 | 0.0016886 | 0.001147 | 0.08602 | 0.00015985 | 0.00014707 | 1.112e-06 | 7.6213e-07 | 3029.5 | 2419.95 | 3.77 | 111317.7 | 2.0409 | 3.4118 | 641.8966
OFF - Light Commercial - Welders_1996_100 | Orange | 2020 | OFF - Light Commercial - Welders | 1996 | 100 | Gasoline | 0.0001391 | 0.00012795 | 0.00015307 | 0.0020786 | 0.00046342 | 0.030843 | 2.1504e-06 | 1.6248e-06 | 2.9799e-07 | 4.5905e-07 | 1310.35 | 368.65 | 1.78 | 25805.5 | 1.6418 | 5.9464 | 207.1067
OFF - Light Commercial - Welders_1996_175 | Orange | 2020 | OFF - Light Commercial - Welders | 1996 | 175 | Gasoline | 7.8871e-06 | 7.2546e-06 | 8.6793e-06 | 0.00011266 | 6.6396e-05 | 0.0038402 | 2.753e-07 | 2.08e-07 | 3.8148e-08 | 5.3705e-08 | 153.3 | 25.55 | 0.12 | 3321.5 | 0.72321 | 6.619 | 212.9167
OFF - Light Commercial - Welders_1997_25 | Orange | 2020 | OFF - Light Commercial - Welders | 1997 | 25 | Diesel | 5.7732e-05 | 6.8706e-05 | 8.3134e-05 | 0.00020219 | 0.00031069 | 0.022981 | 2.7572e-05 | 2.5366e-05 | 3.1697e-07 | 1.9558e-07 | 777.45 | 1956.4 | 3.05 | 29765.75 | 0.7643 | 3.4562 | 641.4426
OFF - Light Commercial - Welders_1997_50 | Orange | 2020 | OFF - Light Commercial - Welders | 1997 | 50 | Gasoline | 0.00014212 | 0.00013072 | 0.00015639 | 0.002993 | 0.00022677 | 0.022587 | 1.5571e-06 | 1.1765e-06 | 2.7461e-07 | 3.6954e-07 | 1054.85 | 416.1 | 2 | 18724.5 | 2.3117 | 4.0102 | 208.05
OFF - Light Commercial - Welders_1997_50 | Orange | 2020 | OFF - Light Commercial - Welders | 1997 | 50 | Diesel | 0.00067096 | 0.0007985 | 0.00096618 | 0.0019652 | 0.0013349 | 0.10011 | 0.00018604 | 0.00017116 | 1.2942e-06 | 8.8701e-07 | 3525.9 | 2817.8 | 4.39 | 129618.8 | 2.0398 | 3.41 | 641.8679
OFF - Light Commercial - Welders_1997_100 | Orange | 2020 | OFF - Light Commercial - Welders | 1997 | 100 | Gasoline | 0.0001576 | 0.00014496 | 0.00017343 | 0.0023648 | 0.0005322 | 0.035457 | 2.4722e-06 | 1.8679e-06 | 3.4257e-07 | 5.281e-07 | 1507.45 | 423.4 | 2.04 | 29638 | 1.6195 | 5.9459 | 207.549
OFF - Light Commercial - Welders_1997_175 | Orange | 2020 | OFF - Light Commercial - Welders | 1997 | 175 | Gasoline | 9.0242e-06 | 8.3004e-06 | 9.9306e-06 | 0.00012864 | 7.618e-05 | 0.0044147 | 3.1649e-07 | 2.3912e-07 | 4.3855e-08 | 6.1377e-08 | 175.2 | 29.2 | 0.14 | 3796 | 0.72404 | 6.6452 | 208.5714
OFF - Light Commercial - Welders_1998_25 | Orange | 2020 | OFF - Light Commercial - Welders | 1998 | 25 | Diesel | 6.5382e-05 | 7.781e-05 | 9.4151e-05 | 0.00022898 | 0.00035186 | 0.026026 | 3.1226e-05 | 2.8728e-05 | 3.5898e-07 | 2.2221e-07 | 883.3 | 2215.55 | 3.44 | 33700.45 | 0.76452 | 3.4572 | 644.0552
OFF - Light Commercial - Welders_1998_50 | Orange | 2020 | OFF - Light Commercial - Welders | 1998 | 50 | Gasoline | 0.00018666 | 0.00017169 | 0.00020541 | 0.004224 | 0.00028926 | 0.025593 | 1.7644e-06 | 1.3331e-06 | 3.1116e-07 | 4.3731e-07 | 1248.3 | 470.85 | 2.27 | 21188.25 | 2.6831 | 4.5204 | 207.4229
OFF - Light Commercial - Welders_1998_50 | Orange | 2020 | OFF - Light Commercial - Welders | 1998 | 50 | Diesel | 0.00075987 | 0.00090431 | 0.0010942 | 0.0022257 | 0.0015118 | 0.11338 | 0.00021069 | 0.00019384 | 1.4657e-06 | 1.0045e-06 | 3993.1 | 3190.1 | 4.97 | 146744.6 | 2.0405 | 3.4112 | 641.8712
OFF - Light Commercial - Welders_1998_100 | Orange | 2020 | OFF - Light Commercial - Welders | 1998 | 100 | Gasoline | 0.000207 | 0.0001904 | 0.00022779 | 0.0033351 | 0.00067885 | 0.040176 | 2.8012e-06 | 2.1165e-06 | 3.8816e-07 | 6.1377e-07 | 1752 | 481.8 | 2.32 | 33726 | 1.8693 | 6.6649 | 207.6724
OFF - Light Commercial - Welders_1998_175 | Orange | 2020 | OFF - Light Commercial - Welders | 1998 | 175 | Gasoline | 1.1973e-05 | 1.1012e-05 | 1.3175e-05 | 0.00018209 | 9.7082e-05 | 0.0050022 | 3.5861e-07 | 2.7095e-07 | 4.9692e-08 | 7.0327e-08 | 200.75 | 32.85 | 0.16 | 4270.5 | 0.85387 | 7.5275 | 205.3125
OFF - Light Commercial - Welders_1999_25 | Orange | 2020 | OFF - Light Commercial - Welders | 1999 | 25 | Gasoline | 3.0363e-05 | 2.7928e-05 | 3.3413e-05 | 0.00072205 | 6.2605e-06 | 0.00087728 | 6.6188e-06 | 5.0009e-06 | 2.5014e-08 | 2.8131e-08 | 80.3 | 120.45 | 0.58 | 1324.95 | 6.9796 | 1.5646 | 207.6724
OFF - Light Commercial - Welders_1999_25 | Orange | 2020 | OFF - Light Commercial - Welders | 1999 | 25 | Diesel | 7.4068e-05 | 8.8147e-05 | 0.00010666 | 0.0002594 | 0.0003986 | 0.029484 | 3.5374e-05 | 3.2544e-05 | 4.0666e-07 | 2.5068e-07 | 996.45 | 2511.2 | 3.91 | 38200.9 | 0.76405 | 3.455 | 642.2506
OFF - Light Commercial - Welders_1999_50 | Orange | 2020 | OFF - Light Commercial - Welders | 1999 | 50 | Gasoline | 0.00020572 | 0.00018922 | 0.00022638 | 0.004679 | 0.00032329 | 0.028634 | 1.974e-06 | 1.4915e-06 | 3.4813e-07 | 4.8846e-07 | 1394.3 | 525.6 | 2.54 | 23652 | 2.649 | 4.526 | 206.9291
OFF - Light Commercial - Welders_1999_50 | Orange | 2020 | OFF - Light Commercial - Welders | 1999 | 50 | Diesel | 0.0006928 | 0.00082449 | 0.00099764 | 0.0020657 | 0.0014539 | 0.12844 | 0.00020937 | 0.00019262 | 1.6604e-06 | 1.123e-06 | 4463.95 | 3613.5 | 5.63 | 166221 | 1.6424 | 2.8963 | 641.8295
OFF - Light Commercial - Welders_1999_100 | Orange | 2020 | OFF - Light Commercial - Welders | 1999 | 100 | Gasoline | 0.00022814 | 0.00020984 | 0.00025105 | 0.0036918 | 0.00075872 | 0.04495 | 3.134e-06 | 2.3679e-06 | 4.3428e-07 | 6.8537e-07 | 1956.4 | 536.55 | 2.59 | 37558.5 | 1.85 | 6.689 | 207.1622
OFF - Light Commercial - Welders_1999_175 | Orange | 2020 | OFF - Light Commercial - Welders | 1999 | 175 | Gasoline | 1.3331e-05 | 1.2262e-05 | 1.467e-05 | 0.00020233 | 0.00010841 | 0.0055966 | 4.0122e-07 | 3.0314e-07 | 5.5596e-08 | 7.9278e-08 | 226.3 | 36.5 | 0.18 | 4745 | 0.85568 | 7.5649 | 202.7778
OFF - Light Commercial - Welders_2000_25 | Orange | 2020 | OFF - Light Commercial - Welders | 2000 | 25 | Gasoline | 8.7511e-05 | 8.0493e-05 | 9.63e-05 | 0.002081 | 1.8044e-05 | 0.0025284 | 1.9076e-05 | 1.4413e-05 | 7.2093e-08 | 8.1836e-08 | 233.6 | 346.75 | 1.67 | 3814.25 | 6.9877 | 1.5664 | 207.6347
OFF - Light Commercial - Welders_2000_25 | Orange | 2020 | OFF - Light Commercial - Welders | 2000 | 25 | Diesel | 3.3612e-05 | 4.0002e-05 | 4.8402e-05 | 0.00017036 | 0.00034352 | 0.034895 | 2.0366e-05 | 1.8737e-05 | 4.813e-07 | 2.9291e-07 | 1164.35 | 2971.1 | 4.62 | 45197.95 | 0.29305 | 2.5166 | 643.0952
OFF - Light Commercial - Welders_2000_50 | Orange | 2020 | OFF - Light Commercial - Welders | 2000 | 50 | Gasoline | 0.00023968 | 0.00022046 | 0.00026375 | 0.0054801 | 0.00038208 | 0.033875 | 2.3353e-06 | 1.7645e-06 | 4.1186e-07 | 5.7669e-07 | 1646.15 | 624.15 | 3 | 28086.75 | 2.599 | 4.5044 | 208.05
OFF - Light Commercial - Welders_2000_50 | Orange | 2020 | OFF - Light Commercial - Welders | 2000 | 50 | Diesel | 0.00081995 | 0.00097581 | 0.0011807 | 0.0024448 | 0.0017208 | 0.15201 | 0.0002478 | 0.00022797 | 1.9651e-06 | 1.3296e-06 | 5285.2 | 4277.8 | 6.66 | 196778.8 | 1.642 | 2.8955 | 642.3123
OFF - Light Commercial - Welders_2000_100 | Orange | 2020 | OFF - Light Commercial - Welders | 2000 | 100 | Gasoline | 0.00026582 | 0.0002445 | 0.00029252 | 0.0043209 | 0.00089669 | 0.053178 | 3.7077e-06 | 2.8014e-06 | 5.1378e-07 | 8.0941e-07 | 2310.45 | 635.1 | 3.07 | 44457 | 1.8211 | 6.6786 | 206.873
OFF - Light Commercial - Welders_2000_175 | Orange | 2020 | OFF - Light Commercial - Welders | 2000 | 175 | Gasoline | 1.5696e-05 | 1.4437e-05 | 1.7272e-05 | 0.00023771 | 0.000128 | 0.0066211 | 4.7466e-07 | 3.5863e-07 | 6.5774e-08 | 9.3344e-08 | 266.45 | 43.8 | 0.21 | 5694 | 0.83956 | 7.4435 | 208.5714
OFF - Light Commercial - Welders_2001_25 | Orange | 2020 | OFF - Light Commercial - Welders | 2001 | 25 | Gasoline | 0.00014522 | 0.00013357 | 0.0001598 | 0.0034533 | 2.9942e-05 | 0.0041958 | 3.1656e-05 | 2.3918e-05 | 1.1963e-07 | 1.3554e-07 | 386.9 | 576.7 | 2.78 | 6343.7 | 6.972 | 1.5629 | 207.446
OFF - Light Commercial - Welders_2001_25 | Orange | 2020 | OFF - Light Commercial - Welders | 2001 | 25 | Diesel | 3.5242e-05 | 4.1941e-05 | 5.0749e-05 | 0.00017862 | 0.00036018 | 0.036586 | 2.1354e-05 | 1.9645e-05 | 5.0463e-07 | 3.0669e-07 | 1219.1 | 3113.45 | 4.85 | 47355.1 | 0.29327 | 2.5185 | 641.9485
OFF - Light Commercial - Welders_2001_50 | Orange | 2020 | OFF - Light Commercial - Welders | 2001 | 50 | Gasoline | 0.00024962 | 0.0002296 | 0.0002747 | 0.0057381 | 0.00040374 | 0.035833 | 2.4703e-06 | 1.8664e-06 | 4.3566e-07 | 6.0865e-07 | 1737.4 | 660.65 | 3.18 | 29729.25 | 2.5573 | 4.4968 | 207.7516
OFF - Light Commercial - Welders_2001_50 | Orange | 2020 | OFF - Light Commercial - Welders | 2001 | 50 | Diesel | 0.00085971 | 0.0010231 | 0.001238 | 0.0025633 | 0.0018042 | 0.15938 | 0.00025981 | 0.00023903 | 2.0604e-06 | 1.3939e-06 | 5540.7 | 4485.85 | 6.99 | 206349.1 | 1.6418 | 2.8951 | 641.7525
OFF - Light Commercial - Welders_2001_100 | Orange | 2020 | OFF - Light Commercial - Welders | 2001 | 100 | Gasoline | 0.00027686 | 0.00025465 | 0.00030466 | 0.0045211 | 0.00094752 | 0.056251 | 3.922e-06 | 2.9633e-06 | 5.4347e-07 | 8.5544e-07 | 2441.85 | 675.25 | 3.24 | 47267.5 | 1.7839 | 6.6377 | 208.4105
OFF - Light Commercial - Welders_2001_175 | Orange | 2020 | OFF - Light Commercial - Welders | 2001 | 175 | Gasoline | 1.6523e-05 | 1.5198e-05 | 1.8183e-05 | 0.0002497 | 0.00013513 | 0.0070037 | 5.0209e-07 | 3.7936e-07 | 6.9575e-08 | 9.8458e-08 | 281.05 | 47.45 | 0.22 | 6168.5 | 0.81581 | 7.2538 | 215.6818
OFF - Light Commercial - Welders_2002_25 | Orange | 2020 | OFF - Light Commercial - Welders | 2002 | 25 | Gasoline | 0.00020441 | 0.00018801 | 0.00022494 | 0.0048609 | 4.2146e-05 | 0.0059059 | 4.4559e-05 | 3.3667e-05 | 1.6839e-07 | 1.9052e-07 | 543.85 | 810.3 | 3.91 | 8913.3 | 6.9846 | 1.5657 | 207.2379
OFF - Light Commercial - Welders_2002_25 | Orange | 2020 | OFF - Light Commercial - Welders | 2002 | 25 | Diesel | 3.9443e-05 | 4.694e-05 | 5.6798e-05 | 0.00019991 | 0.00040311 | 0.040947 | 2.3899e-05 | 2.1987e-05 | 5.6478e-07 | 3.4342e-07 | 1365.1 | 3485.75 | 5.43 | 53027.2 | 0.29311 | 2.5172 | 641.9429
OFF - Light Commercial - Welders_2002_50 | Orange | 2020 | OFF - Light Commercial - Welders | 2002 | 50 | Gasoline | 0.00027505 | 0.00025299 | 0.00030268 | 0.0063576 | 0.00045148 | 0.040111 | 2.7652e-06 | 2.0893e-06 | 4.8768e-07 | 6.7898e-07 | 1938.15 | 737.3 | 3.56 | 33178.5 | 2.5249 | 4.5057 | 207.1067
OFF - Light Commercial - Welders_2002_50 | Orange | 2020 | OFF - Light Commercial - Welders | 2002 | 50 | Diesel | 0.00096218 | 0.0011451 | 0.0013855 | 0.0028689 | 0.0020192 | 0.17838 | 0.00029078 | 0.00026752 | 2.306e-06 | 1.5601e-06 | 6201.35 | 5022.4 | 7.82 | 231030.4 | 1.6412 | 2.8941 | 642.2506
OFF - Light Commercial - Welders_2002_100 | Orange | 2020 | OFF - Light Commercial - Welders | 2002 | 100 | Gasoline | 0.00030507 | 0.00028061 | 0.00033571 | 0.0050055 | 0.0010596 | 0.062967 | 4.3902e-06 | 3.3171e-06 | 6.0835e-07 | 9.5517e-07 | 2726.55 | 755.55 | 3.63 | 52888.5 | 1.7568 | 6.6336 | 208.1405
OFF - Light Commercial - Welders_2002_175 | Orange | 2020 | OFF - Light Commercial - Welders | 2002 | 175 | Gasoline | 1.8406e-05 | 1.693e-05 | 2.0255e-05 | 0.00027755 | 0.00015097 | 0.0078399 | 5.6204e-07 | 4.2465e-07 | 7.7881e-08 | 1.1125e-07 | 317.55 | 51.1 | 0.25 | 6643 | 0.84388 | 7.525 | 204.4
OFF - Light Commercial - Welders_2003_25 | Orange | 2020 | OFF - Light Commercial - Welders | 2003 | 25 | Gasoline | 0.00021511 | 0.00019786 | 0.00023672 | 0.0086392 | 0.00016245 | 0.014459 | 0.00010909 | 8.2425e-05 | 3.9083e-07 | 3.836e-07 | 1095 | 1660.75 | 7.99 | 21881.75 | 2.9941 | 2.4583 | 207.8536
OFF - Light Commercial - Welders_2003_25 | Orange | 2020 | OFF - Light Commercial - Welders | 2003 | 25 | Diesel | 4.5926e-05 | 5.4655e-05 | 6.6133e-05 | 0.00023277 | 0.00046936 | 0.047677 | 2.7827e-05 | 2.5601e-05 | 6.5761e-07 | 3.9943e-07 | 1587.75 | 4055.15 | 6.32 | 61688.65 | 0.29337 | 2.5194 | 641.6377
OFF - Light Commercial - Welders_2003_50 | Orange | 2020 | OFF - Light Commercial - Welders | 2003 | 50 | Gasoline | 0.00031518 | 0.0002899 | 0.00034684 | 0.0073264 | 0.00052516 | 0.046706 | 3.2199e-06 | 2.4328e-06 | 5.6786e-07 | 7.8895e-07 | 2252.05 | 861.4 | 4.14 | 38763 | 2.4764 | 4.486 | 208.0676
OFF - Light Commercial - Welders_2003_50 | Orange | 2020 | OFF - Light Commercial - Welders | 2003 | 50 | Diesel | 0.0010963 | 0.0013046 | 0.0015786 | 0.003275 | 0.0023359 | 0.2077 | 0.00033278 | 0.00030616 | 2.685e-06 | 1.8144e-06 | 7212.4 | 5847.3 | 9.1 | 268975.8 | 1.6061 | 2.8756 | 642.5604
OFF - Light Commercial - Welders_2003_100 | Orange | 2020 | OFF - Light Commercial - Welders | 2003 | 100 | Gasoline | 0.0003496 | 0.00032156 | 0.00038471 | 0.0057639 | 0.0012325 | 0.07332 | 5.112e-06 | 3.8624e-06 | 7.0837e-07 | 1.1112e-06 | 3171.85 | 879.65 | 4.23 | 61575.5 | 1.7292 | 6.6277 | 207.9551
OFF - Light Commercial - Welders_2003_175 | Orange | 2020 | OFF - Light Commercial - Welders | 2003 | 175 | Gasoline | 2.1328e-05 | 1.9617e-05 | 2.347e-05 | 0.0003209 | 0.00017544 | 0.0091289 | 6.5444e-07 | 4.9447e-07 | 9.0686e-08 | 1.2915e-07 | 368.65 | 62.05 | 0.29 | 8066.5 | 0.80528 | 7.2018 | 213.9655
OFF - Light Commercial - Welders_2004_25 | Orange | 2020 | OFF - Light Commercial - Welders | 2004 | 25 | Gasoline | 0.00047394 | 0.00043593 | 0.00052154 | 0.019054 | 0.00034805 | 0.031497 | 0.00023763 | 0.00017955 | 8.3042e-07 | 8.4009e-07 | 2398.05 | 3292.3 | 15.85 | 47603.3 | 3.0323 | 2.421 | 207.7161
OFF - Light Commercial - Welders_2004_25 | Orange | 2020 | OFF - Light Commercial - Welders | 2004 | 25 | Diesel | 6.7749e-05 | 8.0627e-05 | 9.7559e-05 | 0.00034338 | 0.0006924 | 0.070333 | 4.105e-05 | 3.7766e-05 | 9.701e-07 | 5.895e-07 | 2343.3 | 5986 | 9.32 | 91074.8 | 0.29314 | 2.5174 | 642.2747
OFF - Light Commercial - Welders_2004_50 | Orange | 2020 | OFF - Light Commercial - Welders | 2004 | 50 | Gasoline | 0.00011466 | 0.00010546 | 0.00012617 | 0.01029 | 0.00028433 | 0.068902 | 4.75e-06 | 3.5889e-06 | 8.3772e-07 | 1.1342e-06 | 3237.55 | 1270.2 | 6.11 | 57159 | 0.61095 | 1.6471 | 207.8887
OFF - Light Commercial - Welders_2004_50 | Orange | 2020 | OFF - Light Commercial - Welders | 2004 | 50 | Diesel | 0.00077061 | 0.00091709 | 0.0011097 | 0.0037314 | 0.0031279 | 0.30639 | 0.00034388 | 0.00031637 | 3.9609e-06 | 2.6206e-06 | 10417.1 | 8624.95 | 13.43 | 396747.7 | 0.7654 | 2.6105 | 642.2152
OFF - Light Commercial - Welders_2004_100 | Orange | 2020 | OFF - Light Commercial - Welders | 2004 | 100 | Gasoline | 7.6268e-05 | 7.0151e-05 | 8.3928e-05 | 0.0044556 | 0.00037855 | 0.10816 | 7.5415e-06 | 5.698e-06 | 1.045e-06 | 1.5306e-06 | 4369.05 | 1295.75 | 6.24 | 90702.5 | 0.2561 | 1.382 | 207.6522
OFF - Light Commercial - Welders_2004_175 | Orange | 2020 | OFF - Light Commercial - Welders | 2004 | 175 | Gasoline | 9.2798e-06 | 8.5355e-06 | 1.0212e-05 | 0.00047004 | 5.6392e-05 | 0.013467 | 9.6546e-07 | 7.2946e-07 | 1.3378e-07 | 1.8924e-07 | 540.2 | 87.6 | 0.43 | 11388 | 0.24818 | 1.6397 | 203.7209
OFF - Light Commercial - Welders_2005_25 | Orange | 2020 | OFF - Light Commercial - Welders | 2005 | 25 | Gasoline | 0.00077576 | 0.00071354 | 0.00085368 | 0.031196 | 0.00056626 | 0.051429 | 0.00038802 | 0.00029317 | 1.3486e-06 | 1.3733e-06 | 3920.1 | 5263.3 | 25.34 | 77737.7 | 3.0393 | 2.412 | 207.7072
OFF - Light Commercial - Welders_2005_25 | Orange | 2020 | OFF - Light Commercial - Welders | 2005 | 25 | Diesel | 9.7976e-05 | 0.0001166 | 0.00014109 | 0.00057878 | 0.00088853 | 0.11855 | 6.3415e-05 | 5.8342e-05 | 1.6351e-06 | 9.926e-07 | 3945.65 | 10088.6 | 15.71 | 153482.5 | 0.25155 | 1.9169 | 642.177
OFF - Light Commercial - Welders_2005_50 | Orange | 2020 | OFF - Light Commercial - Welders | 2005 | 50 | Gasoline | 0.0001881 | 0.00017302 | 0.000207 | 0.016697 | 0.00046366 | 0.11616 | 8.008e-06 | 6.0505e-06 | 1.4123e-06 | 1.8976e-06 | 5416.6 | 2138.9 | 10.3 | 96250.5 | 0.59522 | 1.5951 | 207.6602
OFF - Light Commercial - Welders_2005_50 | Orange | 2020 | OFF - Light Commercial - Welders | 2005 | 50 | Diesel | 0.00081966 | 0.00097546 | 0.0011803 | 0.0055777 | 0.0051214 | 0.51643 | 0.0004954 | 0.00045577 | 6.6762e-06 | 4.3836e-06 | 17425.1 | 14537.95 | 22.64 | 668745.7 | 0.48299 | 2.5358 | 642.1356
OFF - Light Commercial - Welders_2005_100 | Orange | 2020 | OFF - Light Commercial - Welders | 2005 | 100 | Gasoline | 0.0001246 | 0.00011461 | 0.00013712 | 0.0072045 | 0.00062725 | 0.18235 | 1.2714e-05 | 9.6061e-06 | 1.7618e-06 | 2.5727e-06 | 7343.8 | 2182.7 | 10.51 | 152789 | 0.24838 | 1.3594 | 207.6784
OFF - Light Commercial - Welders_2005_175 | Orange | 2020 | OFF - Light Commercial - Welders | 2005 | 175 | Gasoline | 1.5007e-05 | 1.3804e-05 | 1.6514e-05 | 0.00078676 | 9.319e-05 | 0.022704 | 1.6276e-06 | 1.2298e-06 | 2.2554e-07 | 3.1839e-07 | 908.85 | 149.65 | 0.72 | 19454.5 | 0.23494 | 1.5861 | 207.8472
OFF - Light Commercial - Welders_2006_25 | Orange | 2020 | OFF - Light Commercial - Welders | 2006 | 25 | Gasoline | 0.0010833 | 0.00099641 | 0.0011921 | 0.043571 | 0.00078651 | 0.071662 | 0.00054067 | 0.00040851 | 1.87e-06 | 1.9167e-06 | 5471.35 | 7197.8 | 34.64 | 108368.5 | 3.0446 | 2.4032 | 207.7887
OFF - Light Commercial - Welders_2006_25 | Orange | 2020 | OFF - Light Commercial - Welders | 2006 | 25 | Diesel | 9.5902e-05 | 0.00011413 | 0.0001381 | 0.00056653 | 0.00086972 | 0.11604 | 6.2073e-05 | 5.7107e-05 | 1.6005e-06 | 9.7148e-07 | 3861.7 | 9876.9 | 15.38 | 150266.85 | 0.2515 | 1.9165 | 642.1912
OFF - Light Commercial - Welders_2006_50 | Orange | 2020 | OFF - Light Commercial - Welders | 2006 | 50 | Gasoline | 0.00017909 | 0.00016473 | 0.00019708 | 0.015712 | 0.00043863 | 0.11374 | 7.8408e-06 | 5.9242e-06 | 1.3828e-06 | 1.8439e-06 | 5263.3 | 2095.1 | 10.08 | 94279.5 | 0.57854 | 1.5405 | 207.8472
OFF - Light Commercial - Welders_2006_50 | Orange | 2020 | OFF - Light Commercial - Welders | 2006 | 50 | Diesel | 0.00056886 | 0.00067699 | 0.00081915 | 0.0050319 | 0.0049145 | 0.5055 | 0.00043574 | 0.00040088 | 6.5349e-06 | 4.2734e-06 | 16987.1 | 14227.7 | 22.16 | 654474.2 | 0.34251 | 2.4864 | 642.0442
OFF - Light Commercial - Welders_2006_100 | Orange | 2020 | OFF - Light Commercial - Welders | 2006 | 100 | Gasoline | 0.00011811 | 0.00010864 | 0.00012998 | 0.0067533 | 0.00060345 | 0.17854 | 1.2449e-05 | 9.4055e-06 | 1.725e-06 | 2.5126e-06 | 7172.25 | 2138.9 | 10.29 | 149723 | 0.24026 | 1.3346 | 207.862
OFF - Light Commercial - Welders_2006_175 | Orange | 2020 | OFF - Light Commercial - Welders | 2006 | 175 | Gasoline | 1.407e-05 | 1.2941e-05 | 1.5483e-05 | 0.00076478 | 8.9403e-05 | 0.02223 | 1.5937e-06 | 1.2041e-06 | 2.2083e-07 | 3.1072e-07 | 886.95 | 146 | 0.71 | 18980 | 0.22577 | 1.5597 | 205.6338
OFF - Light Commercial - Welders_2007_25 | Orange | 2020 | OFF - Light Commercial - Welders | 2007 | 25 | Gasoline | 0.0014976 | 0.0013775 | 0.001648 | 0.06024 | 0.0010839 | 0.098941 | 0.00074648 | 0.00056401 | 2.5745e-06 | 2.6481e-06 | 7559.15 | 9822.15 | 47.28 | 149587.95 | 3.0491 | 2.3992 | 207.7443
OFF - Light Commercial - Welders_2007_25 | Orange | 2020 | OFF - Light Commercial - Welders | 2007 | 25 | Diesel | 9.3867e-05 | 0.00011171 | 0.00013517 | 0.00055451 | 0.00085126 | 0.11358 | 6.0755e-05 | 5.5895e-05 | 1.5666e-06 | 9.5128e-07 | 3781.4 | 9668.85 | 15.06 | 147091.35 | 0.25147 | 1.9163 | 642.0219
OFF - Light Commercial - Welders_2007_50 | Orange | 2020 | OFF - Light Commercial - Welders | 2007 | 50 | Gasoline | 0.00016402 | 0.00015087 | 0.0001805 | 0.014783 | 0.00022835 | 0.11154 | 7.6892e-06 | 5.8096e-06 | 1.3561e-06 | 1.7953e-06 | 5124.6 | 2054.95 | 9.89 | 92472.75 | 0.54022 | 0.81766 | 207.7806
OFF - Light Commercial - Welders_2007_50 | Orange | 2020 | OFF - Light Commercial - Welders | 2007 | 50 | Diesel | 0.0005313 | 0.00063229 | 0.00076507 | 0.0047628 | 0.004758 | 0.49477 | 0.00041431 | 0.00038117 | 6.3962e-06 | 4.1798e-06 | 16614.8 | 13928.4 | 21.69 | 640706.4 | 0.32677 | 2.459 | 642.1577
OFF - Light Commercial - Welders_2007_100 | Orange | 2020 | OFF - Light Commercial - Welders | 2007 | 100 | Gasoline | 0.00010322 | 9.494e-05 | 0.00011359 | 0.0063277 | 0.00025901 | 0.17509 | 1.2208e-05 | 9.2237e-06 | 1.6916e-06 | 2.4576e-06 | 7015.3 | 2095.1 | 10.09 | 146657 | 0.21436 | 0.58479 | 207.6412
OFF - Light Commercial - Welders_2007_175 | Orange | 2020 | OFF - Light Commercial - Welders | 2007 | 175 | Gasoline | 1.2009e-05 | 1.1046e-05 | 1.3215e-05 | 0.00074455 | 3.3941e-05 | 0.0218 | 1.5628e-06 | 1.1808e-06 | 2.1656e-07 | 3.056e-07 | 872.35 | 146 | 0.7 | 18980 | 0.19271 | 0.59213 | 208.5714
OFF - Light Commercial - Welders_2008_25 | Orange | 2020 | OFF - Light Commercial - Welders | 2008 | 25 | Gasoline | 0.0019019 | 0.0017494 | 0.002093 | 0.076511 | 0.001374 | 0.12557 | 0.00094736 | 0.00071578 | 3.2618e-06 | 3.3617e-06 | 9595.85 | 12380.8 | 59.6 | 189821.9 | 3.0516 | 2.3968 | 207.7315
OFF - Light Commercial - Welders_2008_25 | Orange | 2020 | OFF - Light Commercial - Welders | 2008 | 25 | Diesel | 9.3858e-05 | 0.0001117 | 0.00013516 | 0.00055446 | 0.00085119 | 0.11357 | 3.0375e-05 | 2.7945e-05 | 1.5664e-06 | 9.5128e-07 | 3781.4 | 9665.2 | 15.06 | 147051.2 | 0.25152 | 1.9167 | 641.7795
OFF - Light Commercial - Welders_2008_50 | Orange | 2020 | OFF - Light Commercial - Welders | 2008 | 50 | Gasoline | 0.00015962 | 0.00014682 | 0.00017565 | 0.014169 | 0.00022493 | 0.11162 | 7.6947e-06 | 5.8138e-06 | 1.357e-06 | 1.7825e-06 | 5088.1 | 2054.95 | 9.9 | 92472.75 | 0.52572 | 0.80542 | 207.5707
OFF - Light Commercial - Welders_2008_50 | Orange | 2020 | OFF - Light Commercial - Welders | 2008 | 50 | Diesel | 0.00031584 | 0.00037587 | 0.00045481 | 0.0043763 | 0.0046512 | 0.49473 | 0.00018129 | 0.00016678 | 6.3956e-06 | 4.1632e-06 | 16549.1 | 13924.75 | 21.68 | 640538.5 | 0.19431 | 2.4044 | 642.2855
OFF - Light Commercial - Welders_2008_100 | Orange | 2020 | OFF - Light Commercial - Welders | 2008 | 100 | Gasoline | 0.0001001 | 9.2075e-05 | 0.00011016 | 0.0060371 | 0.00025097 | 0.17522 | 1.2217e-05 | 9.2303e-06 | 1.6928e-06 | 2.4525e-06 | 7000.7 | 2098.75 | 10.1 | 146912.5 | 0.20752 | 0.56565 | 207.797
OFF - Light Commercial - Welders_2008_175 | Orange | 2020 | OFF - Light Commercial - Welders | 2008 | 175 | Gasoline | 1.1489e-05 | 1.0568e-05 | 1.2643e-05 | 0.00073963 | 3.299e-05 | 0.021816 | 1.564e-06 | 1.1817e-06 | 2.1672e-07 | 3.056e-07 | 872.35 | 146 | 0.7 | 18980 | 0.18437 | 0.57554 | 208.5714
OFF - Light Commercial - Welders_2009_25 | Orange | 2020 | OFF - Light Commercial - Welders | 2009 | 25 | Gasoline | 0.0024399 | 0.0022442 | 0.0026849 | 0.098147 | 0.0017645 | 0.16115 | 0.0012158 | 0.00091862 | 4.1902e-06 | 4.3143e-06 | 12315.1 | 15954.15 | 76.8 | 243648.45 | 3.0499 | 2.398 | 207.7363
OFF - Light Commercial - Welders_2009_25 | Orange | 2020 | OFF - Light Commercial - Welders | 2009 | 25 | Diesel | 9.7336e-05 | 0.00011584 | 0.00014016 | 0.00057501 | 0.00088273 | 0.11778 | 3.1501e-05 | 2.8981e-05 | 1.6245e-06 | 9.8617e-07 | 3920.1 | 10026.55 | 15.61 | 152537.15 | 0.25146 | 1.9162 | 642.3158
OFF - Light Commercial - Welders_2009_50 | Orange | 2020 | OFF - Light Commercial - Welders | 2009 | 50 | Gasoline | 0.00016091 | 0.00014801 | 0.00017707 | 0.014051 | 0.00022965 | 0.1158 | 7.9831e-06 | 6.0317e-06 | 1.4079e-06 | 1.8362e-06 | 5241.4 | 2131.6 | 10.27 | 95922 | 0.51092 | 0.79274 | 207.556
OFF - Light Commercial - Welders_2009_50 | Orange | 2020 | OFF - Light Commercial - Welders | 2009 | 50 | Diesel | 0.00030815 | 0.00036672 | 0.00044373 | 0.0043783 | 0.0047685 | 0.51306 | 0.00018243 | 0.00016784 | 6.6326e-06 | 4.3147e-06 | 17151.35 | 14443.05 | 22.49 | 664380.3 | 0.18277 | 2.3766 | 642.1988
OFF - Light Commercial - Welders_2009_100 | Orange | 2020 | OFF - Light Commercial - Welders | 2009 | 100 | Gasoline | 0.00010055 | 9.2482e-05 | 0.00011064 | 0.0059572 | 0.00025184 | 0.18178 | 1.2674e-05 | 9.5763e-06 | 1.7563e-06 | 2.5382e-06 | 7245.25 | 2175.4 | 10.48 | 152278 | 0.2011 | 0.54762 | 207.5763
OFF - Light Commercial - Welders_2009_175 | Orange | 2020 | OFF - Light Commercial - Welders | 2009 | 175 | Gasoline | 1.1372e-05 | 1.046e-05 | 1.2514e-05 | 0.0007617 | 3.3215e-05 | 0.022634 | 1.6226e-06 | 1.226e-06 | 2.2484e-07 | 3.1583e-07 | 901.55 | 149.65 | 0.72 | 19454.5 | 0.17803 | 0.56533 | 207.8472
OFF - Light Commercial - Welders_2010_25 | Orange | 2020 | OFF - Light Commercial - Welders | 2010 | 25 | Gasoline | 0.0034441 | 0.0031679 | 0.0037901 | 0.13846 | 0.0025319 | 0.22898 | 0.0017276 | 0.0013053 | 6.0428e-06 | 6.1083e-06 | 17436.05 | 24027.95 | 115.66 | 346191.55 | 3.03 | 2.4217 | 207.7464
OFF - Light Commercial - Welders_2010_25 | Orange | 2020 | OFF - Light Commercial - Welders | 2010 | 25 | Diesel | 0.00010868 | 0.00012934 | 0.0001565 | 0.000642 | 0.00098558 | 0.1315 | 3.5171e-05 | 3.2357e-05 | 1.8137e-06 | 1.101e-06 | 4376.35 | 11190.9 | 17.43 | 170239.65 | 0.25156 | 1.917 | 642.0482
OFF - Light Commercial - Welders_2010_50 | Orange | 2020 | OFF - Light Commercial - Welders | 2010 | 50 | Gasoline | 0.00017448 | 0.00016048 | 0.000192 | 0.014968 | 0.00025233 | 0.12933 | 8.9159e-06 | 6.7364e-06 | 1.5724e-06 | 2.0344e-06 | 5807.15 | 2383.45 | 11.47 | 107255.25 | 0.49545 | 0.77899 | 207.7986
OFF - Light Commercial - Welders_2010_50 | Orange | 2020 | OFF - Light Commercial - Welders | 2010 | 50 | Diesel | 0.0003224 | 0.00038368 | 0.00046425 | 0.0047095 | 0.0052626 | 0.57284 | 0.00019747 | 0.00018167 | 7.4054e-06 | 4.8133e-06 | 19133.3 | 16125.7 | 25.11 | 741782.2 | 0.17127 | 2.3492 | 642.2023
OFF - Light Commercial - Welders_2010_100 | Orange | 2020 | OFF - Light Commercial - Welders | 2010 | 100 | Gasoline | 0.0001086 | 9.9888e-05 | 0.0001195 | 0.0063112 | 0.00027174 | 0.20302 | 1.4155e-05 | 1.0695e-05 | 1.9615e-06 | 2.8272e-06 | 8070.15 | 2430.9 | 11.7 | 170163 | 0.19437 | 0.52877 | 207.7692
OFF - Light Commercial - Welders_2010_175 | Orange | 2020 | OFF - Light Commercial - Welders | 2010 | 175 | Gasoline | 1.2088e-05 | 1.1119e-05 | 1.3302e-05 | 0.00084438 | 3.5966e-05 | 0.025278 | 1.8122e-06 | 1.3692e-06 | 2.5111e-07 | 3.5292e-07 | 1007.4 | 167.9 | 0.81 | 21827 | 0.16867 | 0.54562 | 207.284
OFF - Light Commercial - Welders_2011_25 | Orange | 2020 | OFF - Light Commercial - Welders | 2011 | 25 | Gasoline | 0.0042893 | 0.0039453 | 0.0047202 | 0.17248 | 0.0031337 | 0.28446 | 0.0021462 | 0.0016216 | 7.4648e-06 | 7.5992e-06 | 21691.95 | 29207.3 | 140.59 | 430079.5 | 3.0376 | 2.4127 | 207.7481
OFF - Light Commercial - Welders_2011_25 | Orange | 2020 | OFF - Light Commercial - Welders | 2011 | 25 | Diesel | 0.00011798 | 0.0001404 | 0.00016989 | 0.00069694 | 0.0010699 | 0.14275 | 4.0662e-05 | 3.7409e-05 | 1.9689e-06 | 1.1955e-06 | 4752.3 | 12147.2 | 18.92 | 184799.5 | 0.25157 | 1.9171 | 642.0296
OFF - Light Commercial - Welders_2011_50 | Orange | 2020 | OFF - Light Commercial - Welders | 2011 | 50 | Gasoline | 0.00018422 | 0.00016944 | 0.00020272 | 0.015505 | 0.00027014 | 0.14078 | 9.705e-06 | 7.3327e-06 | 1.7116e-06 | 2.1981e-06 | 6274.35 | 2591.5 | 12.48 | 116617.5 | 0.48111 | 0.76704 | 207.6522
OFF - Light Commercial - Welders_2011_50 | Orange | 2020 | OFF - Light Commercial - Welders | 2011 | 50 | Diesel | 0.00032648 | 0.00038853 | 0.00047013 | 0.0049183 | 0.0056463 | 0.62186 | 0.0002211 | 0.00020342 | 8.0391e-06 | 5.2219e-06 | 20757.55 | 17505.4 | 27.26 | 805248.4 | 0.15977 | 2.3218 | 642.1643
OFF - Light Commercial - Welders_2011_100 | Orange | 2020 | OFF - Light Commercial - Welders | 2011 | 100 | Gasoline | 0.00011419 | 0.00010503 | 0.00012565 | 0.0064976 | 0.00028541 | 0.22099 | 1.5408e-05 | 1.1642e-05 | 2.1351e-06 | 3.0701e-06 | 8763.65 | 2646.25 | 12.74 | 185237.5 | 0.18774 | 0.51019 | 207.7119
OFF - Light Commercial - Welders_2011_175 | Orange | 2020 | OFF - Light Commercial - Welders | 2011 | 175 | Gasoline | 1.2492e-05 | 1.149e-05 | 1.3746e-05 | 0.00091224 | 3.792e-05 | 0.027515 | 1.9726e-06 | 1.4904e-06 | 2.7334e-07 | 3.8488e-07 | 1098.65 | 182.5 | 0.88 | 23725 | 0.16036 | 0.52923 | 207.3864
OFF - Light Commercial - Welders_2012_25 | Orange | 2020 | OFF - Light Commercial - Welders | 2012 | 25 | Gasoline | 0.0089023 | 0.0081883 | 0.0097964 | 0.35822 | 0.0063834 | 0.58598 | 0.0044211 | 0.0033404 | 1.5118e-05 | 1.5718e-05 | 44865.8 | 56202.7 | 270.53 | 885957.2 | 3.0604 | 2.3858 | 207.7503
OFF - Light Commercial - Welders_2012_25 | Orange | 2020 | OFF - Light Commercial - Welders | 2012 | 25 | Diesel | 0.00012966 | 0.0001543 | 0.00018671 | 0.00076594 | 0.0011758 | 0.15688 | 4.4688e-05 | 4.1113e-05 | 2.1639e-06 | 1.3131e-06 | 5219.5 | 13351.7 | 20.79 | 203107.9 | 0.25156 | 1.917 | 642.2174
OFF - Light Commercial - Welders_2012_50 | Orange | 2020 | OFF - Light Commercial - Welders | 2012 | 50 | Gasoline | 0.00019627 | 0.00018052 | 0.00021598 | 0.016179 | 0.00029204 | 0.15477 | 1.067e-05 | 8.0618e-06 | 1.8818e-06 | 2.3988e-06 | 6847.4 | 2850.65 | 13.72 | 128279.25 | 0.46598 | 0.75382 | 207.7733
OFF - Light Commercial - Welders_2012_50 | Orange | 2020 | OFF - Light Commercial - Welders | 2012 | 50 | Diesel | 0.00033296 | 0.00039625 | 0.00047947 | 0.0051918 | 0.006132 | 0.68343 | 0.00023509 | 0.00021628 | 8.835e-06 | 5.7352e-06 | 22797.9 | 19235.5 | 29.95 | 884833 | 0.14829 | 2.2947 | 642.2538
OFF - Light Commercial - Welders_2012_100 | Orange | 2020 | OFF - Light Commercial - Welders | 2012 | 100 | Gasoline | 0.00012112 | 0.0001114 | 0.00013328 | 0.0067343 | 0.00030238 | 0.24297 | 1.694e-05 | 1.2799e-05 | 2.3474e-06 | 3.3668e-06 | 9610.45 | 2909.05 | 14.01 | 203633.5 | 0.18115 | 0.4917 | 207.641
OFF - Light Commercial - Welders_2012_175 | Orange | 2020 | OFF - Light Commercial - Welders | 2012 | 175 | Gasoline | 1.3001e-05 | 1.1958e-05 | 1.4307e-05 | 0.00099539 | 4.0338e-05 | 0.030251 | 2.1687e-06 | 1.6386e-06 | 3.0051e-07 | 4.2196e-07 | 1204.5 | 200.75 | 0.97 | 26097.5 | 0.15172 | 0.5118 | 206.9588
OFF - Light Commercial - Welders_2013_25 | Orange | 2020 | OFF - Light Commercial - Welders | 2013 | 25 | Gasoline | 0.0099489 | 0.009151 | 0.010948 | 0.40036 | 0.0071208 | 0.65439 | 0.0049372 | 0.0037303 | 1.6855e-05 | 1.7559e-05 | 50121.8 | 62331.05 | 300.03 | 989394.55 | 3.0626 | 2.3831 | 207.7494
OFF - Light Commercial - Welders_2013_25 | Orange | 2020 | OFF - Light Commercial - Welders | 2013 | 25 | Diesel | 0.00013571 | 0.0001615 | 0.00019542 | 0.00080167 | 0.0012307 | 0.1642 | 4.6772e-05 | 4.3031e-05 | 2.2648e-06 | 1.3746e-06 | 5464.05 | 13972.2 | 21.76 | 212561.4 | 0.25158 | 1.9171 | 642.1048
OFF - Light Commercial - Welders_2013_50 | Orange | 2020 | OFF - Light Commercial - Welders | 2013 | 50 | Gasoline | 0.0001982 | 0.0001823 | 0.00021811 | 0.015974 | 0.00029946 | 0.16146 | 1.1131e-05 | 8.4098e-06 | 1.963e-06 | 2.4832e-06 | 7088.3 | 2974.75 | 14.32 | 133863.75 | 0.45094 | 0.74074 | 207.7339
OFF - Light Commercial - Welders_2013_50 | Orange | 2020 | OFF - Light Commercial - Welders | 2013 | 50 | Diesel | 0.00032146 | 0.00038256 | 0.0004629 | 0.0052106 | 0.0038286 | 0.71531 | 1.7344e-05 | 1.5956e-05 | 9.2471e-06 | 5.9978e-06 | 23841.8 | 20133.4 | 31.35 | 926136.4 | 0.13678 | 1.3689 | 642.2137
OFF - Light Commercial - Welders_2013_100 | Orange | 2020 | OFF - Light Commercial - Welders | 2013 | 100 | Gasoline | 0.00012173 | 0.00011197 | 0.00013396 | 0.0065981 | 0.00030354 | 0.25346 | 1.7672e-05 | 1.3352e-05 | 2.4487e-06 | 3.5023e-06 | 9997.35 | 3036.8 | 14.61 | 212576 | 0.17441 | 0.47281 | 207.8576
OFF - Light Commercial - Welders_2013_175 | Orange | 2020 | OFF - Light Commercial - Welders | 2013 | 175 | Gasoline | 1.2798e-05 | 1.1771e-05 | 1.4083e-05 | 0.0010305 | 4.0669e-05 | 0.031557 | 2.2623e-06 | 1.7093e-06 | 3.1349e-07 | 4.3987e-07 | 1255.6 | 208.05 | 1.01 | 27046.5 | 0.14411 | 0.4979 | 205.9901
OFF - Light Commercial - Welders_2014_25 | Orange | 2020 | OFF - Light Commercial - Welders | 2014 | 25 | Gasoline | 0.010586 | 0.0097373 | 0.01165 | 0.42602 | 0.0075739 | 0.6962 | 0.0052526 | 0.0039687 | 1.7925e-05 | 1.8683e-05 | 53330.15 | 66203.7 | 318.68 | 1052557.8 | 3.0632 | 2.3826 | 207.7435
OFF - Light Commercial - Welders_2014_25 | Orange | 2020 | OFF - Light Commercial - Welders | 2014 | 25 | Diesel | 0.00013962 | 0.00016616 | 0.00020106 | 0.0008248 | 0.0012662 | 0.16894 | 4.8123e-05 | 4.4273e-05 | 2.3302e-06 | 1.415e-06 | 5624.65 | 14377.35 | 22.39 | 218726.25 | 0.25155 | 1.9169 | 642.1326
OFF - Light Commercial - Welders_2014_50 | Orange | 2020 | OFF - Light Commercial - Welders | 2014 | 50 | Gasoline | 0.00019685 | 0.00018106 | 0.00021662 | 0.015477 | 0.00030225 | 0.16583 | 1.1432e-05 | 8.6375e-06 | 2.0162e-06 | 2.5305e-06 | 7223.35 | 3055.05 | 14.7 | 137477.25 | 0.4361 | 0.72798 | 207.8265
OFF - Light Commercial - Welders_2014_50 | Orange | 2020 | OFF - Light Commercial - Welders | 2014 | 50 | Diesel | 0.00030291 | 0.00036049 | 0.00043619 | 0.0051312 | 0.0038918 | 0.73595 | 1.6993e-05 | 1.5633e-05 | 9.514e-06 | 6.1668e-06 | 24513.4 | 20713.75 | 32.26 | 952832.5 | 0.12528 | 1.3524 | 642.0877
OFF - Light Commercial - Welders_2014_100 | Orange | 2020 | OFF - Light Commercial - Welders | 2014 | 100 | Gasoline | 0.00012029 | 0.00011064 | 0.00013237 | 0.0063383 | 0.00029954 | 0.26032 | 1.815e-05 | 1.3713e-05 | 2.5151e-06 | 3.588e-06 | 10241.9 | 3117.1 | 15.01 | 218197 | 0.1679 | 0.45456 | 207.6682
OFF - Light Commercial - Welders_2014_175 | Orange | 2020 | OFF - Light Commercial - Welders | 2014 | 175 | Gasoline | 1.2359e-05 | 1.1368e-05 | 1.36e-05 | 0.0010503 | 4.0321e-05 | 0.032412 | 2.3236e-06 | 1.7556e-06 | 3.2198e-07 | 4.5137e-07 | 1288.45 | 215.35 | 1.03 | 27995.5 | 0.13445 | 0.47691 | 209.0777
OFF - Light Commercial - Welders_2015_25 | Orange | 2020 | OFF - Light Commercial - Welders | 2015 | 25 | Gasoline | 0.01097 | 0.01009 | 0.012071 | 0.44145 | 0.0078495 | 0.72146 | 0.0054432 | 0.0041127 | 1.8578e-05 | 1.9359e-05 | 55261 | 68652.85 | 330.46 | 1090776.95 | 3.063 | 2.3828 | 207.7493
OFF - Light Commercial - Welders_2015_25 | Orange | 2020 | OFF - Light Commercial - Welders | 2015 | 25 | Diesel | 0.00014304 | 0.00017023 | 0.00020598 | 0.000845 | 0.0012972 | 0.17308 | 4.9301e-05 | 4.5357e-05 | 2.3872e-06 | 1.449e-06 | 5759.7 | 14731.4 | 22.94 | 224099.05 | 0.25153 | 1.9167 | 642.1709
OFF - Light Commercial - Welders_2015_50 | Orange | 2020 | OFF - Light Commercial - Welders | 2015 | 50 | Gasoline | 0.0001942 | 0.00017863 | 0.00021371 | 0.01486 | 0.00030328 | 0.16938 | 1.1677e-05 | 8.8224e-06 | 2.0593e-06 | 2.565e-06 | 7321.9 | 3120.75 | 15.02 | 140433.75 | 0.42118 | 0.7151 | 207.773
OFF - Light Commercial - Welders_2015_50 | Orange | 2020 | OFF - Light Commercial - Welders | 2015 | 50 | Diesel | 0.00028183 | 0.0003354 | 0.00040583 | 0.0050214 | 0.0039386 | 0.75398 | 1.6537e-05 | 1.5214e-05 | 9.747e-06 | 6.3137e-06 | 25097.4 | 21221.1 | 33.05 | 976170.6 | 0.11377 | 1.336 | 642.0908
OFF - Light Commercial - Welders_2015_100 | Orange | 2020 | OFF - Light Commercial - Welders | 2015 | 100 | Gasoline | 0.00011802 | 0.00010856 | 0.00012988 | 0.0060261 | 0.00029347 | 0.26589 | 1.8539e-05 | 1.4007e-05 | 2.5689e-06 | 3.6545e-06 | 10431.7 | 3182.8 | 15.33 | 222796 | 0.16134 | 0.43615 | 207.619
OFF - Light Commercial - Welders_2015_175 | Orange | 2020 | OFF - Light Commercial - Welders | 2015 | 175 | Gasoline | 1.1822e-05 | 1.0873e-05 | 1.3009e-05 | 0.0010645 | 3.9705e-05 | 0.033106 | 2.3733e-06 | 1.7932e-06 | 3.2887e-07 | 4.616e-07 | 1317.65 | 219 | 1.06 | 28470 | 0.12647 | 0.46179 | 206.6038
OFF - Light Commercial - Welders_2016_25 | Orange | 2020 | OFF - Light Commercial - Welders | 2016 | 25 | Gasoline | 0.011353 | 0.010442 | 0.012493 | 0.45686 | 0.0081273 | 0.7468 | 0.0056344 | 0.0042571 | 1.9238e-05 | 2.0038e-05 | 57199.15 | 71178.65 | 342.63 | 1129072.75 | 3.0625 | 2.3835 | 207.742
OFF - Light Commercial - Welders_2016_25 | Orange | 2020 | OFF - Light Commercial - Welders | 2016 | 25 | Diesel | 0.00014328 | 0.00017052 | 0.00020633 | 0.00084643 | 0.0012994 | 0.17337 | 4.9384e-05 | 4.5434e-05 | 2.3913e-06 | 1.4517e-06 | 5770.65 | 14753.3 | 22.98 | 224438.5 | 0.25157 | 1.9171 | 642.0061
OFF - Light Commercial - Welders_2016_50 | Orange | 2020 | OFF - Light Commercial - Welders | 2016 | 50 | Gasoline | 0.00018749 | 0.00017246 | 0.00020632 | 0.013922 | 0.00029808 | 0.16951 | 1.1686e-05 | 8.8294e-06 | 2.061e-06 | 2.5459e-06 | 7267.15 | 3120.75 | 15.03 | 140433.75 | 0.40663 | 0.70284 | 207.6347
OFF - Light Commercial - Welders_2016_50 | Orange | 2020 | OFF - Light Commercial - Welders | 2016 | 50 | Diesel | 0.00025376 | 0.00030199 | 0.00036541 | 0.004794 | 0.0038966 | 0.75525 | 1.5691e-05 | 1.4436e-05 | 9.7635e-06 | 6.3201e-06 | 25122.95 | 21257.6 | 33.1 | 977849.6 | 0.10226 | 1.3195 | 642.2236
OFF - Light Commercial - Welders_2016_100 | Orange | 2020 | OFF - Light Commercial - Welders | 2016 | 100 | Gasoline | 0.00011327 | 0.00010419 | 0.00012465 | 0.0055826 | 0.00028121 | 0.2661 | 1.8553e-05 | 1.4018e-05 | 2.5709e-06 | 3.6481e-06 | 10413.45 | 3186.45 | 15.34 | 223051.5 | 0.15467 | 0.41745 | 207.7216
OFF - Light Commercial - Welders_2016_175 | Orange | 2020 | OFF - Light Commercial - Welders | 2016 | 175 | Gasoline | 1.1028e-05 | 1.0144e-05 | 1.2136e-05 | 0.0010571 | 3.8255e-05 | 0.033132 | 2.3752e-06 | 1.7946e-06 | 3.2913e-07 | 4.616e-07 | 1317.65 | 219 | 1.06 | 28470 | 0.11798 | 0.44493 | 206.6038
OFF - Light Commercial - Welders_2017_25 | Orange | 2020 | OFF - Light Commercial - Welders | 2017 | 25 | Gasoline | 0.011771 | 0.010827 | 0.012954 | 0.4737 | 0.0084248 | 0.77425 | 0.0058415 | 0.0044136 | 1.9941e-05 | 2.0775e-05 | 59301.55 | 73733.65 | 354.93 | 1170580.55 | 3.0627 | 2.3831 | 207.7414
OFF - Light Commercial - Welders_2017_25 | Orange | 2020 | OFF - Light Commercial - Welders | 2017 | 25 | Diesel | 0.00014466 | 0.00017216 | 0.00020831 | 0.00085456 | 0.0013119 | 0.17504 | 4.9859e-05 | 4.587e-05 | 2.4142e-06 | 1.4655e-06 | 5825.4 | 14899.3 | 23.2 | 226668.65 | 0.25149 | 1.9165 | 642.2112
OFF - Light Commercial - Welders_2017_50 | Orange | 2020 | OFF - Light Commercial - Welders | 2017 | 50 | Gasoline | 0.00018273 | 0.00016808 | 0.00020109 | 0.013124 | 0.00029605 | 0.17149 | 1.1822e-05 | 8.9323e-06 | 2.085e-06 | 2.5561e-06 | 7296.35 | 3157.25 | 15.2 | 142076.25 | 0.39172 | 0.68998 | 207.7138
OFF - Light Commercial - Welders_2017_50 | Orange | 2020 | OFF - Light Commercial - Welders | 2017 | 50 | Diesel | 0.00022737 | 0.00027059 | 0.00032741 | 0.004602 | 0.003885 | 0.76251 | 1.496e-05 | 1.3763e-05 | 9.8573e-06 | 6.3762e-06 | 25345.6 | 21462 | 33.42 | 987252 | 0.090754 | 1.303 | 642.1903
OFF - Light Commercial - Welders_2017_100 | Orange | 2020 | OFF - Light Commercial - Welders | 2017 | 100 | Gasoline | 0.00010969 | 0.00010089 | 0.00012071 | 0.0051942 | 0.00027184 | 0.2692 | 1.877e-05 | 1.4181e-05 | 2.6009e-06 | 3.6813e-06 | 10508.35 | 3222.95 | 15.52 | 225606.5 | 0.14808 | 0.39899 | 207.6643
OFF - Light Commercial - Welders_2017_175 | Orange | 2020 | OFF - Light Commercial - Welders | 2017 | 175 | Gasoline | 1.0345e-05 | 9.5153e-06 | 1.1384e-05 | 0.001061 | 3.7203e-05 | 0.033518 | 2.4029e-06 | 1.8155e-06 | 3.3297e-07 | 4.6672e-07 | 1332.25 | 222.65 | 1.07 | 28944.5 | 0.10885 | 0.4256 | 208.0841
OFF - Light Commercial - Welders_2018_25 | Orange | 2020 | OFF - Light Commercial - Welders | 2018 | 25 | Gasoline | 0.012052 | 0.011085 | 0.013262 | 0.48499 | 0.0086285 | 0.79281 | 0.0059815 | 0.0045194 | 2.0426e-05 | 2.1272e-05 | 60721.4 | 75595.15 | 363.88 | 1198656.35 | 3.0623 | 2.3836 | 207.7475
OFF - Light Commercial - Welders_2018_25 | Orange | 2020 | OFF - Light Commercial - Welders | 2018 | 25 | Diesel | 0.00014621 | 0.000174 | 0.00021054 | 0.00086371 | 0.0013259 | 0.17691 | 5.0393e-05 | 4.6361e-05 | 2.4401e-06 | 1.482e-06 | 5891.1 | 15056.25 | 23.45 | 229052.1 | 0.25154 | 1.9168 | 642.0576
OFF - Light Commercial - Welders_2018_50 | Orange | 2020 | OFF - Light Commercial - Welders | 2018 | 50 | Gasoline | 0.00017782 | 0.00016356 | 0.00019568 | 0.012304 | 0.00029391 | 0.17347 | 1.1959e-05 | 9.0357e-06 | 2.1091e-06 | 2.565e-06 | 7321.9 | 3193.75 | 15.38 | 143718.75 | 0.37684 | 0.67717 | 207.656
OFF - Light Commercial - Welders_2018_50 | Orange | 2020 | OFF - Light Commercial - Welders | 2018 | 50 | Diesel | 0.00020067 | 0.00023881 | 0.00028896 | 0.0044106 | 0.003877 | 0.77067 | 1.4228e-05 | 1.309e-05 | 9.9629e-06 | 6.4395e-06 | 25597.45 | 21691.95 | 33.78 | 997829.7 | 0.079249 | 1.2865 | 642.1536
OFF - Light Commercial - Welders_2018_100 | Orange | 2020 | OFF - Light Commercial - Welders | 2018 | 100 | Gasoline | 0.000106 | 9.7502e-05 | 0.00011665 | 0.0047956 | 0.00026221 | 0.27232 | 1.8987e-05 | 1.4346e-05 | 2.631e-06 | 3.7146e-06 | 10603.25 | 3259.45 | 15.7 | 228161.5 | 0.1415 | 0.38053 | 207.6083
OFF - Light Commercial - Welders_2018_175 | Orange | 2020 | OFF - Light Commercial - Welders | 2018 | 175 | Gasoline | 9.6434e-06 | 8.87e-06 | 1.0612e-05 | 0.0010648 | 3.6118e-05 | 0.033906 | 2.4307e-06 | 1.8365e-06 | 3.3682e-07 | 4.7183e-07 | 1346.85 | 226.3 | 1.08 | 29419 | 0.099836 | 0.40653 | 209.537
OFF - Light Commercial - Welders_2019_25 | Orange | 2020 | OFF - Light Commercial - Welders | 2019 | 25 | Gasoline | 0.011604 | 0.010673 | 0.012769 | 0.49839 | 0.0083085 | 0.8147 | 0.0061466 | 0.0046441 | 2.0989e-05 | 2.1816e-05 | 62272.65 | 77664.7 | 373.85 | 1231714.4 | 2.8693 | 2.2336 | 207.7429
OFF - Light Commercial - Welders_2019_25 | Orange | 2020 | OFF - Light Commercial - Welders | 2019 | 25 | Diesel | 0.00014904 | 0.00017737 | 0.00021462 | 0.00088043 | 0.0013516 | 0.18033 | 5.1368e-05 | 4.7259e-05 | 2.4873e-06 | 1.5105e-06 | 6004.25 | 15348.25 | 23.9 | 233479.55 | 0.25155 | 1.9169 | 642.1862
OFF - Light Commercial - Welders_2019_50 | Orange | 2020 | OFF - Light Commercial - Welders | 2019 | 50 | Gasoline | 0.00017414 | 0.00016017 | 0.00019163 | 0.011554 | 0.00029399 | 0.17687 | 1.2193e-05 | 9.2126e-06 | 2.1504e-06 | 2.5932e-06 | 7402.2 | 3259.45 | 15.68 | 146675.25 | 0.3616 | 0.66369 | 207.8731
OFF - Light Commercial - Welders_2019_50 | Orange | 2020 | OFF - Light Commercial - Welders | 2019 | 50 | Diesel | 0.00017486 | 0.00020809 | 0.00025179 | 0.0042506 | 0.0039015 | 0.78559 | 1.3595e-05 | 1.2508e-05 | 1.0156e-05 | 6.5598e-06 | 26075.6 | 22111.7 | 34.43 | 1017138.2 | 0.067744 | 1.2701 | 642.2219
OFF - Light Commercial - Welders_2019_100 | Orange | 2020 | OFF - Light Commercial - Welders | 2019 | 100 | Gasoline | 0.00010302 | 9.4762e-05 | 0.00011337 | 0.0044217 | 0.0002543 | 0.27765 | 1.9359e-05 | 1.4626e-05 | 2.6825e-06 | 3.7772e-06 | 10782.1 | 3325.15 | 16.01 | 232760.5 | 0.13481 | 0.36177 | 207.6921
OFF - Light Commercial - Welders_2019_175 | Orange | 2020 | OFF - Light Commercial - Welders | 2019 | 175 | Gasoline | 8.9948e-06 | 8.2734e-06 | 9.8982e-06 | 0.001077 | 3.528e-05 | 0.03457 | 2.4783e-06 | 1.8725e-06 | 3.4341e-07 | 4.8078e-07 | 1372.4 | 229.95 | 1.1 | 29893.5 | 0.091642 | 0.39079 | 209.0455
OFF - Light Commercial - Welders_2020_25 | Orange | 2020 | OFF - Light Commercial - Welders | 2020 | 25 | Gasoline | 0.0098821 | 0.0090896 | 0.010875 | 0.5093 | 0.0070787 | 0.83253 | 0.0062812 | 0.0047458 | 2.1448e-05 | 2.2184e-05 | 63323.85 | 79361.95 | 382.02 | 1258706.15 | 2.3912 | 1.8622 | 207.7429
OFF - Light Commercial - Welders_2020_25 | Orange | 2020 | OFF - Light Commercial - Welders | 2020 | 25 | Diesel | 0.00015097 | 0.00017966 | 0.00021739 | 0.00089181 | 0.0013691 | 0.18267 | 5.2032e-05 | 4.787e-05 | 2.5195e-06 | 1.5298e-06 | 6080.9 | 15545.35 | 24.21 | 236501.75 | 0.25154 | 1.9168 | 642.1045
OFF - Light Commercial - Welders_2020_50 | Orange | 2020 | OFF - Light Commercial - Welders | 2020 | 50 | Gasoline | 0.00016914 | 0.00015558 | 0.00018613 | 0.010701 | 0.00029205 | 0.17916 | 1.2351e-05 | 9.332e-06 | 2.1783e-06 | 2.606e-06 | 7438.7 | 3299.6 | 15.89 | 148482 | 0.34694 | 0.65129 | 207.6526
OFF - Light Commercial - Welders_2020_50 | Orange | 2020 | OFF - Light Commercial - Welders | 2020 | 50 | Diesel | 0.00014704 | 0.00017499 | 0.00021173 | 0.0040571 | 0.0039007 | 0.79574 | 1.285e-05 | 1.1822e-05 | 1.0287e-05 | 6.6397e-06 | 26393.15 | 22400.05 | 34.88 | 1030402.3 | 0.056232 | 1.2535 | 642.2033
OFF - Light Commercial - Welders_2020_100 | Orange | 2020 | OFF - Light Commercial - Welders | 2020 | 100 | Gasoline | 9.9239e-05 | 9.128e-05 | 0.00010921 | 0.0040053 | 0.0002444 | 0.28125 | 1.9609e-05 | 1.4816e-05 | 2.7173e-06 | 3.8156e-06 | 10891.6 | 3368.95 | 16.21 | 235826.5 | 0.12817 | 0.34315 | 207.8316
OFF - Light Commercial - Welders_2020_175 | Orange | 2020 | OFF - Light Commercial - Welders | 2020 | 175 | Gasoline | 8.2631e-06 | 7.6004e-06 | 9.093e-06 | 0.0010822 | 3.4172e-05 | 0.035018 | 2.5104e-06 | 1.8967e-06 | 3.4786e-07 | 4.8718e-07 | 1390.65 | 233.6 | 1.12 | 30368 | 0.082872 | 0.3726 | 208.5714
OFF - Military - A/C unit_1989_100 | Orange | 2020 | OFF - Military - A/C unit | 1989 | 100 | Diesel | 9.3769e-08 | 1.1159e-07 | 1.3503e-07 | 3.4362e-07 | 7.8059e-07 | 4.4625e-05 | 6.6256e-08 | 6.0956e-08 | 5.2347e-10 | 0 | 0 | 0 | 0 | 0 | 0 | 0 | #DIV/0!
OFF - Military - A/C unit_1989_300 | Orange | 2020 | OFF - Military - A/C unit | 1989 | 300 | Diesel | 5.5397e-08 | 6.5927e-08 | 7.9771e-08 | 2.2855e-07 | 6.2687e-07 | 3.8366e-05 | 3.135e-08 | 2.8842e-08 | 4.3168e-10 | 0 | 0 | 0 | 0 | 0 | 0 | 0 | #DIV/0!
OFF - Military - A/C unit_1989_600 | Orange | 2020 | OFF - Military - A/C unit | 1989 | 600 | Diesel | 3.0639e-08 | 3.6463e-08 | 4.4121e-08 | 1.2989e-07 | 3.562e-07 | 2.2971e-05 | 1.6703e-08 | 1.5366e-08 | 2.2547e-10 | 0 | 0 | 0 | 0 | 0 | 0 | 0 | #DIV/0!
OFF - Military - A/C unit_1990_100 | Orange | 2020 | OFF - Military - A/C unit | 1990 | 100 | Diesel | 2.7892e-07 | 3.3194e-07 | 4.0164e-07 | 1.0255e-06 | 2.3311e-06 | 0.00013402 | 1.9644e-07 | 1.8072e-07 | 1.5722e-09 | 9.1823e-10 | 3.65 | 0 | 0 | 0 | 0 | 0 | #DIV/0!
OFF - Military - A/C unit_1990_300 | Orange | 2020 | OFF - Military - A/C unit | 1990 | 300 | Diesel | 1.6478e-07 | 1.961e-07 | 2.3728e-07 | 6.8209e-07 | 1.872e-06 | 0.00011523 | 9.2947e-08 | 8.5511e-08 | 1.2965e-09 | 9.1823e-10 | 3.65 | 0 | 0 | 0 | 0 | 0 | #DIV/0!
OFF - Military - A/C unit_1990_600 | Orange | 2020 | OFF - Military - A/C unit | 1990 | 600 | Diesel | 9.13e-08 | 1.0866e-07 | 1.3147e-07 | 3.8817e-07 | 1.0652e-06 | 6.899e-05 | 4.9634e-08 | 4.5664e-08 | 6.7716e-10 | 9.1823e-10 | 3.65 | 0 | 0 | 0 | 0 | 0 | #DIV/0!
OFF - Military - A/C unit_1991_100 | Orange | 2020 | OFF - Military - A/C unit | 1991 | 100 | Diesel | 5.1444e-07 | 6.1223e-07 | 7.4079e-07 | 1.8978e-06 | 4.3169e-06 | 0.00024962 | 3.611e-07 | 3.3221e-07 | 2.9282e-09 | 1.8365e-09 | 7.3 | 3.65 | 0.01 | 368.65 | 0.5499 | 3.8775 | 365
OFF - Military - A/C unit_1991_300 | Orange | 2020 | OFF - Military - A/C unit | 1991 | 300 | Diesel | 3.0391e-07 | 3.6168e-07 | 4.3764e-07 | 1.2623e-06 | 3.4667e-06 | 0.00021461 | 1.7086e-07 | 1.5719e-07 | 2.4147e-09 | 1.8365e-09 | 7.3 | 0 | 0 | 0 | 0 | 0 | #DIV/0!
OFF - Military - A/C unit_1991_600 | Orange | 2020 | OFF - Military - A/C unit | 1991 | 600 | Diesel | 1.687e-07 | 2.0077e-07 | 2.4293e-07 | 7.1934e-07 | 1.9753e-06 | 0.00012849 | 9.1457e-08 | 8.414e-08 | 1.2612e-09 | 9.1823e-10 | 3.65 | 0 | 0 | 0 | 0 | 0 | #DIV/0!
OFF - Military - A/C unit_1992_100 | Orange | 2020 | OFF - Military - A/C unit | 1992 | 100 | Diesel | 7.2853e-07 | 8.6701e-07 | 1.0491e-06 | 2.6968e-06 | 6.1386e-06 | 0.000357 | 5.0962e-07 | 4.6885e-07 | 4.1878e-09 | 2.7547e-09 | 10.95 | 3.65 | 0.01 | 368.65 | 0.77875 | 5.5137 | 365
OFF - Military - A/C unit_1992_300 | Orange | 2020 | OFF - Military - A/C unit | 1992 | 300 | Diesel | 4.3039e-07 | 5.1219e-07 | 6.1976e-07 | 1.7937e-06 | 4.9295e-06 | 0.00030693 | 2.4114e-07 | 2.2185e-07 | 3.4535e-09 | 2.7547e-09 | 10.95 | 0 | 0 | 0 | 0 | 0 | #DIV/0!
OFF - Military - A/C unit_1992_600 | Orange | 2020 | OFF - Military - A/C unit | 1992 | 600 | Diesel | 2.3935e-07 | 2.8485e-07 | 3.4467e-07 | 1.0236e-06 | 2.8128e-06 | 0.00018377 | 1.2939e-07 | 1.1904e-07 | 1.8037e-09 | 1.8365e-09 | 7.3 | 0 | 0 | 0 | 0 | 0 | #DIV/0!
OFF - Military - A/C unit_1993_100 | Orange | 2020 | OFF - Military - A/C unit | 1993 | 100 | Diesel | 9.0165e-07 | 1.073e-06 | 1.2984e-06 | 3.3493e-06 | 7.6289e-06 | 0.00044625 | 6.2851e-07 | 5.7823e-07 | 5.2347e-09 | 3.6729e-09 | 14.6 | 3.65 | 0.01 | 368.65 | 0.9638 | 6.8523 | 365
OFF - Military - A/C unit_1993_300 | Orange | 2020 | OFF - Military - A/C unit | 1993 | 300 | Diesel | 5.3265e-07 | 6.339e-07 | 7.6702e-07 | 2.2277e-06 | 6.1263e-06 | 0.00038366 | 2.974e-07 | 2.7361e-07 | 4.3168e-09 | 3.6729e-09 | 14.6 | 0 | 0.01 | 0 | 0 | 0 | 0
OFF - Military - A/C unit_1993_600 | Orange | 2020 | OFF - Military - A/C unit | 1993 | 600 | Diesel | 2.9679e-07 | 3.5321e-07 | 4.2738e-07 | 1.273e-06 | 3.5006e-06 | 0.00022971 | 1.5997e-07 | 1.4717e-07 | 2.2547e-09 | 1.8365e-09 | 7.3 | 0 | 0 | 0 | 0 | 0 | #DIV/0!
OFF - Military - A/C unit_1994_100 | Orange | 2020 | OFF - Military - A/C unit | 1994 | 100 | Diesel | 1.214e-06 | 1.4447e-06 | 1.7481e-06 | 4.5254e-06 | 1.0315e-05 | 0.0006069 | 8.4319e-07 | 7.7574e-07 | 7.1192e-09 | 5.5094e-09 | 21.9 | 7.3 | 0.02 | 737.3 | 0.64884 | 4.6326 | 365
OFF - Military - A/C unit_1994_300 | Orange | 2020 | OFF - Military - A/C unit | 1994 | 300 | Diesel | 7.1716e-07 | 8.5348e-07 | 1.0327e-06 | 3.01e-06 | 8.2834e-06 | 0.00052178 | 3.9899e-07 | 3.6707e-07 | 5.8709e-09 | 4.5911e-09 | 18.25 | 3.65 | 0.01 | 759.2 | 0.37224 | 3.6128 | 365
OFF - Military - A/C unit_1994_600 | Orange | 2020 | OFF - Military - A/C unit | 1994 | 600 | Diesel | 4.0037e-07 | 4.7648e-07 | 5.7654e-07 | 1.7225e-06 | 4.74e-06 | 0.0003124 | 2.1516e-07 | 1.9795e-07 | 3.0663e-09 | 2.7547e-09 | 10.95 | 0 | 0 | 0 | 0 | 0 | #DIV/0!
OFF - Military - A/C unit_1995_100 | Orange | 2020 | OFF - Military - A/C unit | 1995 | 100 | Diesel | 1.4845e-06 | 1.7667e-06 | 2.1377e-06 | 5.5537e-06 | 1.2668e-05 | 0.00074969 | 1.0273e-06 | 9.451e-07 | 8.7943e-09 | 6.4276e-09 | 25.55 | 7.3 | 0.02 | 737.3 | 0.79341 | 5.6892 | 365
OFF - Military - A/C unit_1995_300 | Orange | 2020 | OFF - Military - A/C unit | 1995 | 300 | Diesel | 8.7695e-07 | 1.0436e-06 | 1.2628e-06 | 3.6939e-06 | 1.0172e-05 | 0.00064455 | 4.8611e-07 | 4.4722e-07 | 7.2523e-09 | 5.5094e-09 | 21.9 | 3.65 | 0.01 | 759.2 | 0.45518 | 4.4367 | 365
OFF - Military - A/C unit_1995_600 | Orange | 2020 | OFF - Military - A/C unit | 1995 | 600 | Diesel | 4.9054e-07 | 5.8379e-07 | 7.0638e-07 | 2.1168e-06 | 5.8295e-06 | 0.00038591 | 2.6282e-07 | 2.418e-07 | 3.7878e-09 | 3.6729e-09 | 14.6 | 0 | 0 | 0 | 0 | 0 | #DIV/0!
OFF - Military - A/C unit_1996_100 | Orange | 2020 | OFF - Military - A/C unit | 1996 | 100 | Diesel | 1.8192e-06 | 2.165e-06 | 2.6196e-06 | 6.8308e-06 | 1.5592e-05 | 0.0009282 | 1.2542e-06 | 1.1538e-06 | 1.0888e-08 | 8.264e-09 | 32.85 | 7.3 | 0.03 | 737.3 | 0.9723 | 7.0024 | 243.3333
OFF - Military - A/C unit_1996_300 | Orange | 2020 | OFF - Military - A/C unit | 1996 | 300 | Diesel | 5.0552e-07 | 6.0161e-07 | 7.2795e-07 | 1.5478e-06 | 9.7677e-06 | 0.00079802 | 2.3557e-07 | 2.1673e-07 | 8.9791e-09 | 6.4276e-09 | 25.55 | 3.65 | 0.01 | 759.2 | 0.26239 | 4.2601 | 365
OFF - Military - A/C unit_1996_600 | Orange | 2020 | OFF - Military - A/C unit | 1996 | 600 | Diesel | 2.8371e-07 | 3.3763e-07 | 4.0854e-07 | 8.8825e-07 | 5.6031e-06 | 0.00047779 | 1.4104e-07 | 1.2976e-07 | 4.6897e-09 | 3.6729e-09 | 14.6 | 0 | 0 | 0 | 0 | 0 | #DIV/0!
OFF - Military - A/C unit_1997_100 | Orange | 2020 | OFF - Military - A/C unit | 1997 | 100 | Diesel | 2.1121e-06 | 2.5135e-06 | 3.0414e-06 | 7.96e-06 | 1.8183e-05 | 0.0010888 | 1.4505e-06 | 1.3344e-06 | 1.2773e-08 | 9.1823e-09 | 36.5 | 10.95 | 0.03 | 1105.95 | 0.75256 | 5.4439 | 365
OFF - Military - A/C unit_1997_300 | Orange | 2020 | OFF - Military - A/C unit | 1997 | 300 | Diesel | 5.869e-07 | 6.9847e-07 | 8.4514e-07 | 1.8037e-06 | 1.139e-05 | 0.00093614 | 2.732e-07 | 2.5134e-07 | 1.0533e-08 | 7.3458e-09 | 29.2 | 3.65 | 0.01 | 759.2 | 0.30463 | 4.9679 | 365
OFF - Military - A/C unit_1997_600 | Orange | 2020 | OFF - Military - A/C unit | 1997 | 600 | Diesel | 3.3004e-07 | 3.9278e-07 | 4.7526e-07 | 1.0366e-06 | 6.5437e-06 | 0.00056049 | 1.6357e-07 | 1.5048e-07 | 5.5014e-09 | 4.5911e-09 | 18.25 | 0 | 0.01 | 0 | 0 | 0 | 0
OFF - Military - A/C unit_1998_100 | Orange | 2020 | OFF - Military - A/C unit | 1998 | 100 | Diesel | 2.3642e-06 | 2.8136e-06 | 3.4044e-06 | 8.9439e-06 | 1.6445e-05 | 0.0012316 | 1.7969e-06 | 1.6531e-06 | 1.4448e-08 | 1.01e-08 | 40.15 | 10.95 | 0.04 | 1105.95 | 0.84239 | 4.9235 | 273.75
OFF - Military - A/C unit_1998_300 | Orange | 2020 | OFF - Military - A/C unit | 1998 | 300 | Diesel | 6.5696e-07 | 7.8184e-07 | 9.4602e-07 | 2.0266e-06 | 1.2807e-05 | 0.0010589 | 3.0547e-07 | 2.8103e-07 | 1.1914e-08 | 9.1823e-09 | 36.5 | 3.65 | 0.02 | 759.2 | 0.341 | 5.5858 | 182.5
OFF - Military - A/C unit_1998_600 | Orange | 2020 | OFF - Military - A/C unit | 1998 | 600 | Diesel | 3.7019e-07 | 4.4056e-07 | 5.3308e-07 | 1.1664e-06 | 7.3688e-06 | 0.00063399 | 1.8289e-07 | 1.6826e-07 | 6.2228e-09 | 5.5094e-09 | 21.9 | 3.65 | 0.01 | 1149.75 | 0.12688 | 2.1222 | 365
OFF - Military - A/C unit_1999_100 | Orange | 2020 | OFF - Military - A/C unit | 1999 | 100 | Diesel | 2.6444e-06 | 3.1471e-06 | 3.808e-06 | 1.0043e-05 | 1.8478e-05 | 0.0013923 | 2.0017e-06 | 1.8416e-06 | 1.6332e-08 | 1.1937e-08 | 47.45 | 14.6 | 0.04 | 1474.6 | 0.70668 | 4.1492 | 365
OFF - Military - A/C unit_1999_300 | Orange | 2020 | OFF - Military - A/C unit | 1999 | 300 | Diesel | 7.3484e-07 | 8.7452e-07 | 1.0582e-06 | 2.2756e-06 | 1.4391e-05 | 0.001197 | 3.4128e-07 | 3.1398e-07 | 1.3469e-08 | 1.01e-08 | 40.15 | 7.3 | 0.02 | 1518.4 | 0.19071 | 3.1383 | 365
OFF - Military - A/C unit_1999_600 | Orange | 2020 | OFF - Military - A/C unit | 1999 | 600 | Diesel | 4.1494e-07 | 4.9381e-07 | 5.9751e-07 | 1.3117e-06 | 8.2927e-06 | 0.00071669 | 2.0434e-07 | 1.8799e-07 | 7.0345e-09 | 5.5094e-09 | 21.9 | 3.65 | 0.01 | 1149.75 | 0.14222 | 2.3883 | 365
OFF - Military - A/C unit_2000_100 | Orange | 2020 | OFF - Military - A/C unit | 2000 | 100 | Diesel | 3.0859e-06 | 3.6725e-06 | 4.4437e-06 | 1.1765e-05 | 2.1663e-05 | 0.0016422 | 2.3262e-06 | 2.1401e-06 | 1.9264e-08 | 1.3773e-08 | 54.75 | 14.6 | 0.05 | 1474.6 | 0.82467 | 4.8645 | 292
OFF - Military - A/C unit_2000_300 | Orange | 2020 | OFF - Military - A/C unit | 2000 | 300 | Diesel | 8.5753e-07 | 1.0205e-06 | 1.2348e-06 | 2.666e-06 | 1.6871e-05 | 0.0014119 | 3.978e-07 | 3.6597e-07 | 1.5886e-08 | 1.1937e-08 | 47.45 | 7.3 | 0.02 | 1518.4 | 0.22255 | 3.6792 | 365
OFF - Military - A/C unit_2000_600 | Orange | 2020 | OFF - Military - A/C unit | 2000 | 600 | Diesel | 4.8524e-07 | 5.7748e-07 | 6.9875e-07 | 1.539e-06 | 9.7371e-06 | 0.00084533 | 2.3817e-07 | 2.1912e-07 | 8.2972e-09 | 7.3458e-09 | 29.2 | 3.65 | 0.01 | 1149.75 | 0.16631 | 2.8043 | 365
OFF - Military - A/C unit_2001_100 | Orange | 2020 | OFF - Military - A/C unit | 2001 | 100 | Diesel | 3.3514e-06 | 3.9885e-06 | 4.8261e-06 | 1.2828e-05 | 2.3638e-05 | 0.0018029 | 2.5156e-06 | 2.3143e-06 | 2.1148e-08 | 1.561e-08 | 62.05 | 18.25 | 0.06 | 1843.25 | 0.71649 | 4.2464 | 304.1667
OFF - Military - A/C unit_2001_300 | Orange | 2020 | OFF - Military - A/C unit | 2001 | 300 | Diesel | 9.3131e-07 | 1.1083e-06 | 1.3411e-06 | 2.9069e-06 | 1.841e-05 | 0.00155 | 4.315e-07 | 3.9698e-07 | 1.744e-08 | 1.2855e-08 | 51.1 | 7.3 | 0.02 | 1518.4 | 0.2417 | 4.0147 | 365
OFF - Military - A/C unit_2001_600 | Orange | 2020 | OFF - Military - A/C unit | 2001 | 600 | Diesel | 4.1874e-07 | 4.9834e-07 | 6.0299e-07 | 1.6807e-06 | 8.3448e-06 | 0.00092803 | 2.078e-07 | 1.9117e-07 | 9.1089e-09 | 7.3458e-09 | 29.2 | 3.65 | 0.01 | 1149.75 | 0.14352 | 2.4033 | 365
OFF - Military - A/C unit_2002_100 | Orange | 2020 | OFF - Military - A/C unit | 2002 | 100 | Diesel | 3.7088e-06 | 4.4138e-06 | 5.3407e-06 | 1.4254e-05 | 2.6285e-05 | 0.002017 | 2.7716e-06 | 2.5499e-06 | 2.3661e-08 | 1.7446e-08 | 69.35 | 18.25 | 0.06 | 1843.25 | 0.7929 | 4.7218 | 304.1667
OFF - Military - A/C unit_2002_300 | Orange | 2020 | OFF - Military - A/C unit | 2002 | 300 | Diesel | 1.0306e-06 | 1.2265e-06 | 1.4841e-06 | 3.23e-06 | 2.0471e-05 | 0.0017341 | 4.7693e-07 | 4.3878e-07 | 1.9512e-08 | 1.4692e-08 | 58.4 | 7.3 | 0.03 | 1518.4 | 0.26747 | 4.4641 | 243.3333
OFF - Military - A/C unit_2002_600 | Orange | 2020 | OFF - Military - A/C unit | 2002 | 600 | Diesel | 4.0674e-07 | 4.8406e-07 | 5.8571e-07 | 1.8703e-06 | 8.4351e-06 | 0.0010383 | 2.1101e-07 | 1.9413e-07 | 1.0191e-08 | 8.264e-09 | 32.85 | 3.65 | 0.01 | 1149.75 | 0.13941 | 2.4293 | 365
OFF - Military - A/C unit_2003_100 | Orange | 2020 | OFF - Military - A/C unit | 2003 | 100 | Diesel | 4.2525e-06 | 5.0608e-06 | 6.1235e-06 | 1.6411e-05 | 3.0285e-05 | 0.0023384 | 3.1636e-06 | 2.9105e-06 | 2.743e-08 | 2.0201e-08 | 80.3 | 21.9 | 0.07 | 2211.9 | 0.7576 | 4.5337 | 312.8571
OFF - Military - A/C unit_2003_300 | Orange | 2020 | OFF - Military - A/C unit | 2003 | 300 | Diesel | 8.949e-07 | 1.065e-06 | 1.2887e-06 | 3.7188e-06 | 1.8407e-05 | 0.0020104 | 4.391e-07 | 4.0397e-07 | 2.2621e-08 | 1.6528e-08 | 65.7 | 10.95 | 0.03 | 2277.6 | 0.15483 | 2.6761 | 365
OFF - Military - A/C unit_2003_600 | Orange | 2020 | OFF - Military - A/C unit | 2003 | 600 | Diesel | 4.3775e-07 | 5.2096e-07 | 6.3036e-07 | 2.1568e-06 | 9.2438e-06 | 0.0012037 | 2.3937e-07 | 2.2022e-07 | 1.1815e-08 | 1.01e-08 | 40.15 | 3.65 | 0.01 | 1149.75 | 0.15003 | 2.6622 | 365
OFF - Military - A/C unit_2004_100 | Orange | 2020 | OFF - Military - A/C unit | 2004 | 100 | Diesel | 3.1891e-06 | 3.7953e-06 | 4.5924e-06 | 2.2224e-05 | 3.5431e-05 | 0.0034451 | 2.5963e-06 | 2.3886e-06 | 4.0413e-08 | 2.9383e-08 | 116.8 | 32.85 | 0.11 | 3317.85 | 0.37878 | 3.5361 | 298.6364
OFF - Military - A/C unit_2004_300 | Orange | 2020 | OFF - Military - A/C unit | 2004 | 300 | Diesel | 1.1201e-06 | 1.333e-06 | 1.613e-06 | 5.4409e-06 | 2.4451e-05 | 0.0029619 | 5.8688e-07 | 5.3993e-07 | 3.3327e-08 | 2.4792e-08 | 98.55 | 14.6 | 0.05 | 3036.8 | 0.14535 | 2.6661 | 292
OFF - Military - A/C unit_2004_600 | Orange | 2020 | OFF - Military - A/C unit | 2004 | 600 | Diesel | 6.2649e-07 | 7.4557e-07 | 9.0214e-07 | 3.1605e-06 | 1.3567e-05 | 0.0017734 | 3.4832e-07 | 3.2046e-07 | 1.7406e-08 | 1.4692e-08 | 58.4 | 3.65 | 0.02 | 1149.75 | 0.21472 | 3.9074 | 182.5
OFF - Military - A/C unit_2005_100 | Orange | 2020 | OFF - Military - A/C unit | 2005 | 100 | Diesel | 3.5936e-06 | 4.2767e-06 | 5.1748e-06 | 3.6247e-05 | 5.4586e-05 | 0.0058192 | 3.2092e-06 | 2.9525e-06 | 6.8263e-08 | 4.8666e-08 | 193.45 | 54.75 | 0.19 | 5529.75 | 0.25609 | 3.2686 | 288.1579
OFF - Military - A/C unit_2005_300 | Orange | 2020 | OFF - Military - A/C unit | 2005 | 300 | Diesel | 1.7295e-06 | 2.0583e-06 | 2.4905e-06 | 9.1262e-06 | 3.9091e-05 | 0.0050031 | 9.7045e-07 | 8.9282e-07 | 5.6293e-08 | 4.132e-08 | 164.25 | 21.9 | 0.08 | 4555.2 | 0.14962 | 2.8415 | 273.75
OFF - Military - A/C unit_2005_600 | Orange | 2020 | OFF - Military - A/C unit | 2005 | 600 | Diesel | 9.6858e-07 | 1.1527e-06 | 1.3948e-06 | 5.3097e-06 | 2.1259e-05 | 0.0029955 | 5.7618e-07 | 5.3008e-07 | 2.9402e-08 | 2.4792e-08 | 98.55 | 10.95 | 0.03 | 3449.25 | 0.11066 | 2.0408 | 365
OFF - Military - A/C unit_2006_100 | Orange | 2020 | OFF - Military - A/C unit | 2006 | 100 | Diesel | 2.9674e-06 | 3.5314e-06 | 4.273e-06 | 3.9397e-05 | 5.7708e-05 | 0.006472 | 2.9081e-06 | 2.6755e-06 | 7.592e-08 | 5.4175e-08 | 215.35 | 62.05 | 0.21 | 6267.05 | 0.18658 | 3.049 | 295.4762
OFF - Military - A/C unit_2006_300 | Orange | 2020 | OFF - Military - A/C unit | 2006 | 300 | Diesel | 1.8646e-06 | 2.2191e-06 | 2.6851e-06 | 1.0079e-05 | 4.3299e-05 | 0.0055643 | 1.0657e-06 | 9.8045e-07 | 6.2608e-08 | 4.5911e-08 | 182.5 | 25.55 | 0.09 | 5314.4 | 0.13826 | 2.6978 | 283.8889
OFF - Military - A/C unit_2006_600 | Orange | 2020 | OFF - Military - A/C unit | 2006 | 600 | Diesel | 1.0405e-06 | 1.2383e-06 | 1.4983e-06 | 5.8734e-06 | 1.4411e-05 | 0.0033315 | 6.33e-07 | 5.8236e-07 | 3.27e-08 | 2.7547e-08 | 109.5 | 10.95 | 0.03 | 3449.25 | 0.11887 | 1.3834 | 365
OFF - Military - A/C unit_2007_100 | Orange | 2020 | OFF - Military - A/C unit | 2007 | 100 | Diesel | 3.0762e-06 | 3.661e-06 | 4.4298e-06 | 4.1637e-05 | 6.1169e-05 | 0.006889 | 3.0443e-06 | 2.8007e-06 | 8.0811e-08 | 5.7848e-08 | 229.95 | 65.7 | 0.22 | 6635.7 | 0.18268 | 3.0524 | 298.6364
OFF - Military - A/C unit_2007_300 | Orange | 2020 | OFF - Military - A/C unit | 2007 | 300 | Diesel | 1.7846e-06 | 2.1238e-06 | 2.5698e-06 | 1.0652e-05 | 2.5526e-05 | 0.0059228 | 1.1129e-06 | 1.0239e-06 | 6.6642e-08 | 4.9584e-08 | 197.1 | 29.2 | 0.09 | 6073.6 | 0.11578 | 1.3916 | 324.4444
OFF - Military - A/C unit_2007_600 | Orange | 2020 | OFF - Military - A/C unit | 2007 | 600 | Diesel | 1.0685e-06 | 1.2716e-06 | 1.5386e-06 | 6.2177e-06 | 1.5283e-05 | 0.0035461 | 6.6547e-07 | 6.1224e-07 | 3.4807e-08 | 2.9383e-08 | 116.8 | 10.95 | 0.04 | 3449.25 | 0.12207 | 1.4671 | 273.75
OFF - Military - A/C unit_2008_100 | Orange | 2020 | OFF - Military - A/C unit | 2008 | 100 | Diesel | 2.0672e-06 | 2.4601e-06 | 2.9768e-06 | 4.2178e-05 | 3.6092e-05 | 0.0071214 | 2.3404e-06 | 2.1532e-06 | 8.3538e-08 | 5.9685e-08 | 237.25 | 69.35 | 0.23 | 7004.35 | 0.1163 | 1.7062 | 301.5217
OFF - Military - A/C unit_2008_300 | Orange | 2020 | OFF - Military - A/C unit | 2008 | 300 | Diesel | 1.7773e-06 | 2.1151e-06 | 2.5593e-06 | 1.0933e-05 | 2.629e-05 | 0.0061227 | 1.136e-06 | 1.0451e-06 | 6.889e-08 | 5.0502e-08 | 200.75 | 29.2 | 0.1 | 6073.6 | 0.11531 | 1.4333 | 292
OFF - Military - A/C unit_2008_600 | Orange | 2020 | OFF - Military - A/C unit | 2008 | 600 | Diesel | 1.0641e-06 | 1.2664e-06 | 1.5323e-06 | 6.3923e-06 | 1.574e-05 | 0.0036658 | 6.7934e-07 | 6.2499e-07 | 3.5981e-08 | 3.0301e-08 | 120.45 | 10.95 | 0.04 | 3449.25 | 0.12157 | 1.511 | 273.75
OFF - Military - A/C unit_2009_100 | Orange | 2020 | OFF - Military - A/C unit | 2009 | 100 | Diesel | 2.0337e-06 | 2.4203e-06 | 2.9286e-06 | 4.2822e-05 | 3.6771e-05 | 0.0072827 | 2.367e-06 | 2.1777e-06 | 8.5429e-08 | 6.0603e-08 | 240.9 | 69.35 | 0.23 | 7004.35 | 0.11442 | 1.7383 | 301.5217
OFF - Military - A/C unit_2009_300 | Orange | 2020 | OFF - Military - A/C unit | 2009 | 300 | Diesel | 1.7485e-06 | 2.0809e-06 | 2.5178e-06 | 1.11e-05 | 2.6785e-05 | 0.0062613 | 1.1469e-06 | 1.0552e-06 | 7.045e-08 | 5.2339e-08 | 208.05 | 29.2 | 0.1 | 6073.6 | 0.11344 | 1.4603 | 292
OFF - Military - A/C unit_2009_600 | Orange | 2020 | OFF - Military - A/C unit | 2009 | 600 | Diesel | 1.0469e-06 | 1.2459e-06 | 1.5075e-06 | 6.501e-06 | 1.6037e-05 | 0.0037488 | 6.8593e-07 | 6.3106e-07 | 3.6796e-08 | 3.122e-08 | 124.1 | 10.95 | 0.04 | 3449.25 | 0.1196 | 1.5395 | 273.75
OFF - Military - A/C unit_2010_100 | Orange | 2020 | OFF - Military - A/C unit | 2010 | 100 | Diesel | 2.0205e-06 | 2.4045e-06 | 2.9095e-06 | 4.397e-05 | 3.789e-05 | 0.0075326 | 2.421e-06 | 2.2273e-06 | 8.8361e-08 | 6.3358e-08 | 251.85 | 73 | 0.24 | 7373 | 0.10799 | 1.7016 | 304.1667
OFF - Military - A/C unit_2010_300 | Orange | 2020 | OFF - Military - A/C unit | 2010 | 300 | Diesel | 1.7371e-06 | 2.0673e-06 | 2.5014e-06 | 1.1398e-05 | 2.7601e-05 | 0.0064762 | 1.171e-06 | 1.0773e-06 | 7.2868e-08 | 5.4175e-08 | 215.35 | 29.2 | 0.1 | 6073.6 | 0.11271 | 1.5048 | 292
OFF - Military - A/C unit_2010_600 | Orange | 2020 | OFF - Military - A/C unit | 2010 | 600 | Diesel | 1.0401e-06 | 1.2378e-06 | 1.4977e-06 | 6.6868e-06 | 1.6526e-05 | 0.0038775 | 7.0038e-07 | 6.4435e-07 | 3.8058e-08 | 3.2138e-08 | 127.75 | 10.95 | 0.04 | 3449.25 | 0.11882 | 1.5864 | 273.75
OFF - Military - A/C unit_2011_100 | Orange | 2020 | OFF - Military - A/C unit | 2011 | 100 | Diesel | 1.9788e-06 | 2.3549e-06 | 2.8495e-06 | 4.4579e-05 | 3.8552e-05 | 0.0076934 | 2.6037e-06 | 2.3954e-06 | 9.0247e-08 | 6.4276e-08 | 255.5 | 73 | 0.25 | 7373 | 0.10576 | 1.7314 | 292
OFF - Military - A/C unit_2011_300 | Orange | 2020 | OFF - Military - A/C unit | 2011 | 300 | Diesel | 1.2142e-06 | 1.445e-06 | 1.7485e-06 | 1.1556e-05 | 1.5585e-05 | 0.0066144 | 1.1032e-07 | 1.0149e-07 | 7.4423e-08 | 5.5094e-08 | 219 | 29.2 | 0.1 | 6073.6 | 0.078781 | 0.84967 | 292
OFF - Military - A/C unit_2011_600 | Orange | 2020 | OFF - Military - A/C unit | 2011 | 600 | Diesel | 7.2699e-07 | 8.6518e-07 | 1.0469e-06 | 6.7915e-06 | 9.3312e-06 | 0.0039602 | 6.6051e-08 | 6.0767e-08 | 3.8871e-08 | 3.3056e-08 | 131.4 | 10.95 | 0.04 | 3449.25 | 0.083056 | 0.89578 | 273.75
OFF - Military - A/C unit_2012_100 | Orange | 2020 | OFF - Military - A/C unit | 2012 | 100 | Diesel | 1.7549e-06 | 2.0884e-06 | 2.527e-06 | 4.5071e-05 | 3.4264e-05 | 0.007836 | 9.5874e-07 | 8.8204e-07 | 9.1921e-08 | 6.5194e-08 | 259.15 | 76.65 | 0.25 | 7741.65 | 0.089325 | 1.4655 | 306.6
OFF - Military - A/C unit_2012_300 | Orange | 2020 | OFF - Military - A/C unit | 2012 | 300 | Diesel | 1.1824e-06 | 1.4071e-06 | 1.7026e-06 | 1.1684e-05 | 1.5815e-05 | 0.006737 | 1.1123e-07 | 1.0233e-07 | 7.5803e-08 | 5.6012e-08 | 222.65 | 32.85 | 0.1 | 6832.8 | 0.068191 | 0.76641 | 328.5
OFF - Military - A/C unit_2012_600 | Orange | 2020 | OFF - Military - A/C unit | 2012 | 600 | Diesel | 7.0792e-07 | 8.4249e-07 | 1.0194e-06 | 6.8787e-06 | 9.4689e-06 | 0.0040336 | 6.6595e-08 | 6.1268e-08 | 3.9591e-08 | 3.3056e-08 | 131.4 | 10.95 | 0.04 | 3449.25 | 0.080877 | 0.909 | 273.75
OFF - Military - A/C unit_2013_100 | Orange | 2020 | OFF - Military - A/C unit | 2013 | 100 | Diesel | 1.7094e-06 | 2.0343e-06 | 2.4615e-06 | 4.5653e-05 | 3.4831e-05 | 0.0079967 | 1.4981e-07 | 1.3783e-07 | 9.3806e-08 | 6.703e-08 | 266.45 | 76.65 | 0.26 | 7741.65 | 0.087012 | 1.4898 | 294.8077
OFF - Military - A/C unit_2013_300 | Orange | 2020 | OFF - Military - A/C unit | 2013 | 300 | Diesel | 1.1512e-06 | 1.37e-06 | 1.6577e-06 | 1.1836e-05 | 1.6079e-05 | 0.0068752 | 1.1235e-07 | 1.0336e-07 | 7.7358e-08 | 5.693e-08 | 226.3 | 32.85 | 0.11 | 6832.8 | 0.06639 | 0.77921 | 298.6364
OFF - Military - A/C unit_2013_600 | Orange | 2020 | OFF - Military - A/C unit | 2013 | 600 | Diesel | 6.8923e-07 | 8.2024e-07 | 9.9249e-07 | 6.9802e-06 | 9.627e-06 | 0.0041164 | 6.7267e-08 | 6.1886e-08 | 4.0404e-08 | 3.3974e-08 | 135.05 | 10.95 | 0.04 | 3449.25 | 0.078741 | 0.92418 | 273.75
OFF - Military - A/C unit_2014_100 | Orange | 2020 | OFF - Military - A/C unit | 2014 | 100 | Diesel | 1.6643e-06 | 1.9806e-06 | 2.3966e-06 | 4.6323e-05 | 3.5471e-05 | 0.0081753 | 1.4933e-07 | 1.3739e-07 | 9.59e-08 | 6.7949e-08 | 270.1 | 80.3 | 0.26 | 8110.3 | 0.080865 | 1.4482 | 308.8462
OFF - Military - A/C unit_2014_300 | Orange | 2020 | OFF - Military - A/C unit | 2014 | 300 | Diesel | 7.7035e-07 | 9.1678e-07 | 1.1093e-06 | 1.201e-05 | 3.258e-06 | 0.0070287 | 1.1367e-07 | 1.0458e-07 | 7.9085e-08 | 5.8766e-08 | 233.6 | 32.85 | 0.11 | 6832.8 | 0.044428 | 0.15789 | 298.6364
OFF - Military - A/C unit_2014_600 | Orange | 2020 | OFF - Military - A/C unit | 2014 | 600 | Diesel | 4.6123e-07 | 5.489e-07 | 6.6417e-07 | 7.0956e-06 | 1.9507e-06 | 0.0042083 | 6.8059e-08 | 6.2614e-08 | 4.1305e-08 | 3.4893e-08 | 138.7 | 14.6 | 0.04 | 4599 | 0.03952 | 0.14045 | 365
OFF - Military - A/C unit_2015_100 | Orange | 2020 | OFF - Military - A/C unit | 2015 | 100 | Diesel | 1.2387e-06 | 1.4742e-06 | 1.7837e-06 | 4.6776e-05 | 1.9895e-05 | 0.0083181 | 1.4805e-07 | 1.3621e-07 | 9.7575e-08 | 6.9785e-08 | 277.4 | 80.3 | 0.27 | 8110.3 | 0.060186 | 0.81228 | 297.4074
OFF - Military - A/C unit_2015_300 | Orange | 2020 | OFF - Military - A/C unit | 2015 | 300 | Diesel | 7.4691e-07 | 8.8888e-07 | 1.0755e-06 | 1.2128e-05 | 3.3015e-06 | 0.0071515 | 1.1445e-07 | 1.053e-07 | 8.0466e-08 | 5.9685e-08 | 237.25 | 32.85 | 0.11 | 6832.8 | 0.043076 | 0.15999 | 298.6364
OFF - Military - A/C unit_2015_600 | Orange | 2020 | OFF - Military - A/C unit | 2015 | 600 | Diesel | 4.4719e-07 | 5.322e-07 | 6.4396e-07 | 7.1784e-06 | 1.9767e-06 | 0.0042818 | 6.8526e-08 | 6.3044e-08 | 4.2027e-08 | 3.5811e-08 | 142.35 | 14.6 | 0.04 | 4599 | 0.038318 | 0.14232 | 365
OFF - Military - A/C unit_2016_100 | Orange | 2020 | OFF - Military - A/C unit | 2016 | 100 | Diesel | 1.1913e-06 | 1.4177e-06 | 1.7154e-06 | 4.7068e-05 | 2.0093e-05 | 0.008434 | 1.4617e-07 | 1.3448e-07 | 9.8936e-08 | 7.0703e-08 | 281.05 | 80.3 | 0.27 | 8110.3 | 0.057881 | 0.82037 | 297.4074
OFF - Military - A/C unit_2016_300 | Orange | 2020 | OFF - Military - A/C unit | 2016 | 300 | Diesel | 7.1992e-07 | 8.5676e-07 | 1.0367e-06 | 1.2204e-05 | 3.3339e-06 | 0.0072512 | 1.1483e-07 | 1.0564e-07 | 8.1588e-08 | 6.0603e-08 | 240.9 | 32.85 | 0.11 | 6832.8 | 0.041519 | 0.16157 | 298.6364
OFF - Military - A/C unit_2016_600 | Orange | 2020 | OFF - Military - A/C unit | 2016 | 600 | Diesel | 4.3103e-07 | 5.1296e-07 | 6.2069e-07 | 7.2368e-06 | 1.9961e-06 | 0.0043415 | 6.8749e-08 | 6.3249e-08 | 4.2613e-08 | 3.5811e-08 | 142.35 | 14.6 | 0.04 | 4599 | 0.036933 | 0.14372 | 365
OFF - Military - A/C unit_2017_100 | Orange | 2020 | OFF - Military - A/C unit | 2017 | 100 | Diesel | 1.1444e-06 | 1.362e-06 | 1.648e-06 | 4.7449e-05 | 2.0332e-05 | 0.008568 | 1.4448e-07 | 1.3292e-07 | 1.0051e-07 | 7.1622e-08 | 284.7 | 83.95 | 0.27 | 8478.95 | 0.053189 | 0.79401 | 310.9259
OFF - Military - A/C unit_2017_300 | Orange | 2020 | OFF - Military - A/C unit | 2017 | 300 | Diesel | 6.9335e-07 | 8.2514e-07 | 9.9842e-07 | 1.2303e-05 | 3.3731e-06 | 0.0073664 | 1.1541e-07 | 1.0617e-07 | 8.2884e-08 | 6.1521e-08 | 244.55 | 32.85 | 0.11 | 6832.8 | 0.039987 | 0.16346 | 298.6364
OFF - Military - A/C unit_2017_600 | Orange | 2020 | OFF - Military - A/C unit | 2017 | 600 | Diesel | 4.1513e-07 | 4.9403e-07 | 5.9778e-07 | 7.3094e-06 | 2.0195e-06 | 0.0044104 | 6.9097e-08 | 6.3569e-08 | 4.329e-08 | 3.6729e-08 | 146 | 14.6 | 0.05 | 4599 | 0.03557 | 0.1454 | 292
OFF - Military - A/C unit_2018_100 | Orange | 2020 | OFF - Military - A/C unit | 2018 | 100 | Diesel | 1.0922e-06 | 1.2998e-06 | 1.5727e-06 | 4.767e-05 | 2.0504e-05 | 0.008675 | 1.4223e-07 | 1.3085e-07 | 1.0176e-07 | 7.254e-08 | 288.35 | 83.95 | 0.28 | 8478.95 | 0.050759 | 0.80074 | 299.8214
OFF - Military - A/C unit_2018_300 | Orange | 2020 | OFF - Military - A/C unit | 2018 | 300 | Diesel | 6.6353e-07 | 7.8965e-07 | 9.5548e-07 | 1.2361e-05 | 3.4012e-06 | 0.0074583 | 1.1559e-07 | 1.0634e-07 | 8.3919e-08 | 6.1521e-08 | 244.55 | 36.5 | 0.12 | 7592 | 0.03444 | 0.14834 | 304.1667
OFF - Military - A/C unit_2018_600 | Orange | 2020 | OFF - Military - A/C unit | 2018 | 600 | Diesel | 3.9727e-07 | 4.7278e-07 | 5.7207e-07 | 7.3577e-06 | 2.0364e-06 | 0.0044655 | 6.9206e-08 | 6.367e-08 | 4.383e-08 | 3.6729e-08 | 146 | 14.6 | 0.05 | 4599 | 0.03404 | 0.14662 | 292
OFF - Military - A/C unit_2019_100 | Orange | 2020 | OFF - Military - A/C unit | 2019 | 100 | Diesel | 1.0394e-06 | 1.2369e-06 | 1.4967e-06 | 4.7933e-05 | 2.0696e-05 | 0.0087911 | 1.4002e-07 | 1.2882e-07 | 1.0312e-07 | 7.3458e-08 | 292 | 83.95 | 0.28 | 8478.95 | 0.048305 | 0.80823 | 299.8214
OFF - Military - A/C unit_2019_300 | Orange | 2020 | OFF - Military - A/C unit | 2019 | 300 | Diesel | 6.3342e-07 | 7.5382e-07 | 9.1213e-07 | 1.243e-05 | 3.4325e-06 | 0.0075582 | 1.1586e-07 | 1.0659e-07 | 8.5043e-08 | 6.2439e-08 | 248.2 | 36.5 | 0.12 | 7592 | 0.032878 | 0.14971 | 304.1667
OFF - Military - A/C unit_2019_600 | Orange | 2020 | OFF - Military - A/C unit | 2019 | 600 | Diesel | 3.7925e-07 | 4.5133e-07 | 5.4611e-07 | 7.4128e-06 | 2.0552e-06 | 0.0045253 | 6.937e-08 | 6.382e-08 | 4.4417e-08 | 3.7647e-08 | 149.65 | 14.6 | 0.05 | 4599 | 0.032495 | 0.14797 | 292
OFF - Military - A/C unit_2020_100 | Orange | 2020 | OFF - Military - A/C unit | 2020 | 100 | Diesel | 9.8178e-07 | 1.1684e-06 | 1.4138e-06 | 4.804e-05 | 2.0823e-05 | 0.0088804 | 1.3729e-07 | 1.2631e-07 | 1.0417e-07 | 7.4376e-08 | 295.65 | 83.95 | 0.28 | 8478.95 | 0.045629 | 0.81318 | 299.8214
OFF - Military - A/C unit_2020_300 | Orange | 2020 | OFF - Military - A/C unit | 2020 | 300 | Diesel | 6.0047e-07 | 7.1461e-07 | 8.6468e-07 | 1.2458e-05 | 3.4531e-06 | 0.007635 | 1.1575e-07 | 1.0649e-07 | 8.5907e-08 | 6.3358e-08 | 251.85 | 36.5 | 0.12 | 7592 | 0.031167 | 0.15061 | 304.1667
OFF - Military - A/C unit_2020_600 | Orange | 2020 | OFF - Military - A/C unit | 2020 | 600 | Diesel | 3.5952e-07 | 4.2785e-07 | 5.177e-07 | 7.4442e-06 | 2.0675e-06 | 0.0045713 | 6.9304e-08 | 6.3759e-08 | 4.4868e-08 | 3.7647e-08 | 149.65 | 14.6 | 0.05 | 4599 | 0.030805 | 0.14885 | 292
OFF - Military - Aircraft Support_1989_100 | Orange | 2020 | OFF - Military - Aircraft Support | 1989 | 100 | Diesel | 1.7162e-08 | 2.0424e-08 | 2.4713e-08 | 6.2891e-08 | 1.4287e-07 | 8.1674e-06 | 1.2127e-08 | 1.1156e-08 | 9.5808e-11 | 0 | 0 | 0 | 0 | 0 | 0 | 0 | #DIV/0!
OFF - Military - Aircraft Support_1989_175 | Orange | 2020 | OFF - Military - Aircraft Support | 1989 | 175 | Diesel | 3.4685e-08 | 4.1278e-08 | 4.9946e-08 | 1.431e-07 | 3.9249e-07 | 2.4022e-05 | 1.9629e-08 | 1.8058e-08 | 2.7029e-10 | 0 | 0 | 0 | 0 | 0 | 0 | 0 | #DIV/0!
OFF - Military - Aircraft Support_1990_100 | Orange | 2020 | OFF - Military - Aircraft Support | 1990 | 100 | Diesel | 5.1049e-08 | 6.0752e-08 | 7.351e-08 | 1.8769e-07 | 4.2665e-07 | 2.453e-05 | 3.5952e-08 | 3.3076e-08 | 2.8775e-10 | 0 | 0 | 0 | 0 | 0 | 0 | 0 | #DIV/0!
OFF - Military - Aircraft Support_1990_175 | Orange | 2020 | OFF - Military - Aircraft Support | 1990 | 175 | Diesel | 1.0317e-07 | 1.2278e-07 | 1.4856e-07 | 4.2707e-07 | 1.1721e-06 | 7.2146e-05 | 5.8196e-08 | 5.354e-08 | 8.1177e-10 | 9.1823e-10 | 3.65 | 0 | 0 | 0 | 0 | 0 | #DIV/0!
OFF - Military - Aircraft Support_1991_100 | Orange | 2020 | OFF - Military - Aircraft Support | 1991 | 100 | Diesel | 9.4155e-08 | 1.1205e-07 | 1.3558e-07 | 3.4735e-07 | 7.901e-07 | 4.5686e-05 | 6.6089e-08 | 6.0802e-08 | 5.3592e-10 | 0 | 0 | 0 | 0 | 0 | 0 | 0 | #DIV/0!
OFF - Military - Aircraft Support_1991_175 | Orange | 2020 | OFF - Military - Aircraft Support | 1991 | 175 | Diesel | 1.9029e-07 | 2.2646e-07 | 2.7401e-07 | 7.9034e-07 | 2.1706e-06 | 0.00013437 | 1.0698e-07 | 9.8421e-08 | 1.5119e-09 | 9.1823e-10 | 3.65 | 0 | 0 | 0 | 0 | 0 | #DIV/0!
OFF - Military - Aircraft Support_1992_100 | Orange | 2020 | OFF - Military - Aircraft Support | 1992 | 100 | Diesel | 1.3334e-07 | 1.5868e-07 | 1.9201e-07 | 4.9358e-07 | 1.1235e-06 | 6.5339e-05 | 9.3272e-08 | 8.5811e-08 | 7.6646e-10 | 9.1823e-10 | 3.65 | 0 | 0 | 0 | 0 | 0 | #DIV/0!
OFF - Military - Aircraft Support_1992_175 | Orange | 2020 | OFF - Military - Aircraft Support | 1992 | 175 | Diesel | 2.6947e-07 | 3.2069e-07 | 3.8804e-07 | 1.1231e-06 | 3.0865e-06 | 0.00019217 | 1.5098e-07 | 1.389e-07 | 2.1623e-09 | 1.8365e-09 | 7.3 | 0 | 0 | 0 | 0 | 0 | #DIV/0!
OFF - Military - Aircraft Support_1993_100 | Orange | 2020 | OFF - Military - Aircraft Support | 1993 | 100 | Diesel | 1.6502e-07 | 1.9639e-07 | 2.3763e-07 | 6.1299e-07 | 1.3963e-06 | 8.1674e-05 | 1.1503e-07 | 1.0583e-07 | 9.5808e-10 | 9.1823e-10 | 3.65 | 0 | 0 | 0 | 0 | 0 | #DIV/0!
OFF - Military - Aircraft Support_1993_175 | Orange | 2020 | OFF - Military - Aircraft Support | 1993 | 175 | Diesel | 3.335e-07 | 3.969e-07 | 4.8024e-07 | 1.3948e-06 | 3.8358e-06 | 0.00024022 | 1.8621e-07 | 1.7131e-07 | 2.7029e-09 | 1.8365e-09 | 7.3 | 0 | 0.01 | 0 | 0 | 0 | 0
OFF - Military - Aircraft Support_1994_100 | Orange | 2020 | OFF - Military - Aircraft Support | 1994 | 100 | Diesel | 2.2219e-07 | 2.6442e-07 | 3.1995e-07 | 8.2826e-07 | 1.8879e-06 | 0.00011108 | 1.5432e-07 | 1.4198e-07 | 1.303e-09 | 9.1823e-10 | 3.65 | 0 | 0.01 | 0 | 0 | 0 | 0
OFF - Military - Aircraft Support_1994_175 | Orange | 2020 | OFF - Military - Aircraft Support | 1994 | 175 | Diesel | 4.4903e-07 | 5.3438e-07 | 6.466e-07 | 1.8846e-06 | 5.1864e-06 | 0.0003267 | 2.4982e-07 | 2.2983e-07 | 3.6759e-09 | 2.7547e-09 | 10.95 | 3.65 | 0.01 | 511 | 0.34627 | 3.3607 | 365
OFF - Military - Aircraft Support_1995_100 | Orange | 2020 | OFF - Military - Aircraft Support | 1995 | 100 | Diesel | 2.717e-07 | 3.2334e-07 | 3.9124e-07 | 1.0165e-06 | 2.3185e-06 | 0.00013721 | 1.8802e-07 | 1.7298e-07 | 1.6096e-09 | 9.1823e-10 | 3.65 | 3.65 | 0.01 | 248.2 | 0.43137 | 3.0931 | 365
OFF - Military - Aircraft Support_1995_175 | Orange | 2020 | OFF - Military - Aircraft Support | 1995 | 175 | Diesel | 5.4907e-07 | 6.5344e-07 | 7.9067e-07 | 2.3128e-06 | 6.3692e-06 | 0.00040356 | 3.0436e-07 | 2.8001e-07 | 4.5408e-09 | 3.6729e-09 | 14.6 | 3.65 | 0.01 | 511 | 0.42342 | 4.1272 | 365
OFF - Military - Aircraft Support_1996_100 | Orange | 2020 | OFF - Military - Aircraft Support | 1996 | 100 | Diesel | 3.3296e-07 | 3.9625e-07 | 4.7946e-07 | 1.2502e-06 | 2.8537e-06 | 0.00016988 | 2.2954e-07 | 2.1118e-07 | 1.9928e-09 | 1.8365e-09 | 7.3 | 3.65 | 0.01 | 248.2 | 0.52863 | 3.8071 | 365
OFF - Military - Aircraft Support_1996_175 | Orange | 2020 | OFF - Military - Aircraft Support | 1996 | 175 | Diesel | 6.7287e-07 | 8.0077e-07 | 9.6893e-07 | 2.8447e-06 | 7.8393e-06 | 0.00049965 | 3.7159e-07 | 3.4186e-07 | 5.622e-09 | 4.5911e-09 | 18.25 | 3.65 | 0.01 | 511 | 0.51889 | 5.0798 | 365
OFF - Military - Aircraft Support_1997_100 | Orange | 2020 | OFF - Military - Aircraft Support | 1997 | 100 | Diesel | 3.8656e-07 | 4.6004e-07 | 5.5665e-07 | 1.4569e-06 | 3.3279e-06 | 0.00019929 | 2.6547e-07 | 2.4423e-07 | 2.3377e-09 | 1.8365e-09 | 7.3 | 3.65 | 0.01 | 248.2 | 0.61374 | 4.4397 | 365
OFF - Military - Aircraft Support_1997_175 | Orange | 2020 | OFF - Military - Aircraft Support | 1997 | 175 | Diesel | 7.8119e-07 | 9.2968e-07 | 1.1249e-06 | 3.3149e-06 | 7.8728e-06 | 0.00058613 | 4.775e-07 | 4.393e-07 | 6.595e-09 | 4.5911e-09 | 18.25 | 3.65 | 0.01 | 511 | 0.60242 | 5.1015 | 365
OFF - Military - Aircraft Support_1998_100 | Orange | 2020 | OFF - Military - Aircraft Support | 1998 | 100 | Diesel | 4.327e-07 | 5.1495e-07 | 6.2309e-07 | 1.6369e-06 | 3.0097e-06 | 0.00022542 | 3.2887e-07 | 3.0256e-07 | 2.6443e-09 | 1.8365e-09 | 7.3 | 3.65 | 0.01 | 248.2 | 0.68699 | 4.0153 | 365
OFF - Military - Aircraft Support_1998_175 | Orange | 2020 | OFF - Military - Aircraft Support | 1998 | 175 | Diesel | 8.7442e-07 | 1.0406e-06 | 1.2592e-06 | 3.7247e-06 | 8.8522e-06 | 0.000663 | 5.324e-07 | 4.898e-07 | 7.4599e-09 | 5.5094e-09 | 21.9 | 3.65 | 0.02 | 511 | 0.67432 | 5.7361 | 182.5
OFF - Military - Aircraft Support_1999_100 | Orange | 2020 | OFF - Military - Aircraft Support | 1999 | 100 | Diesel | 4.84e-07 | 5.7599e-07 | 6.9695e-07 | 1.838e-06 | 3.3819e-06 | 0.00025482 | 3.6636e-07 | 3.3705e-07 | 2.9892e-09 | 1.8365e-09 | 7.3 | 3.65 | 0.01 | 248.2 | 0.76843 | 4.5118 | 365
OFF - Military - Aircraft Support_1999_175 | Orange | 2020 | OFF - Military - Aircraft Support | 1999 | 175 | Diesel | 9.7807e-07 | 1.164e-06 | 1.4084e-06 | 4.1822e-06 | 9.9468e-06 | 0.00074948 | 5.931e-07 | 5.4565e-07 | 8.4329e-09 | 6.4276e-09 | 25.55 | 3.65 | 0.02 | 511 | 0.75425 | 6.4454 | 182.5
OFF - Military - Aircraft Support_2000_100 | Orange | 2020 | OFF - Military - Aircraft Support | 2000 | 100 | Diesel | 5.648e-07 | 6.7216e-07 | 8.1331e-07 | 2.1533e-06 | 3.9649e-06 | 0.00030056 | 4.2575e-07 | 3.9169e-07 | 3.5257e-09 | 2.7547e-09 | 10.95 | 3.65 | 0.01 | 248.2 | 0.89672 | 5.2895 | 365
OFF - Military - Aircraft Support_2000_175 | Orange | 2020 | OFF - Military - Aircraft Support | 2000 | 175 | Diesel | 1.1413e-06 | 1.3583e-06 | 1.6435e-06 | 4.8996e-06 | 1.1661e-05 | 0.000884 | 6.8926e-07 | 6.3412e-07 | 9.9465e-09 | 7.3458e-09 | 29.2 | 7.3 | 0.02 | 1022 | 0.44008 | 3.7782 | 365
OFF - Military - Aircraft Support_2001_100 | Orange | 2020 | OFF - Military - Aircraft Support | 2001 | 100 | Diesel | 6.1339e-07 | 7.2999e-07 | 8.8329e-07 | 2.3479e-06 | 4.3264e-06 | 0.00032997 | 4.6041e-07 | 4.2358e-07 | 3.8707e-09 | 2.7547e-09 | 10.95 | 3.65 | 0.02 | 248.2 | 0.97388 | 5.7718 | 182.5
OFF - Military - Aircraft Support_2001_175 | Orange | 2020 | OFF - Military - Aircraft Support | 2001 | 175 | Diesel | 1.2395e-06 | 1.4751e-06 | 1.7849e-06 | 5.3424e-06 | 1.2725e-05 | 0.00097049 | 7.4538e-07 | 6.8575e-07 | 1.092e-08 | 8.264e-09 | 32.85 | 7.3 | 0.02 | 1022 | 0.47794 | 4.1227 | 365
OFF - Military - Aircraft Support_2002_100 | Orange | 2020 | OFF - Military - Aircraft Support | 2002 | 100 | Diesel | 6.788e-07 | 8.0783e-07 | 9.7747e-07 | 2.6088e-06 | 4.8107e-06 | 0.00036916 | 5.0727e-07 | 4.6669e-07 | 4.3305e-09 | 2.7547e-09 | 10.95 | 3.65 | 0.02 | 248.2 | 1.0777 | 6.418 | 182.5
OFF - Military - Aircraft Support_2002_175 | Orange | 2020 | OFF - Military - Aircraft Support | 2002 | 175 | Diesel | 1.3717e-06 | 1.6324e-06 | 1.9752e-06 | 5.9361e-06 | 1.4149e-05 | 0.0010858 | 8.2127e-07 | 7.5556e-07 | 1.2217e-08 | 9.1823e-09 | 36.5 | 7.3 | 0.03 | 1022 | 0.5289 | 4.5843 | 243.3333
OFF - Military - Aircraft Support_2003_100 | Orange | 2020 | OFF - Military - Aircraft Support | 2003 | 100 | Diesel | 7.783e-07 | 9.2624e-07 | 1.1208e-06 | 3.0036e-06 | 5.5429e-06 | 0.00042798 | 5.7902e-07 | 5.3269e-07 | 5.0204e-09 | 3.6729e-09 | 14.6 | 7.3 | 0.02 | 496.4 | 0.61785 | 3.6974 | 365
OFF - Military - Aircraft Support_2003_175 | Orange | 2020 | OFF - Military - Aircraft Support | 2003 | 175 | Diesel | 8.8925e-07 | 1.0583e-06 | 1.2805e-06 | 6.8343e-06 | 1.2138e-05 | 0.0012588 | 5.8793e-07 | 5.409e-07 | 1.4163e-08 | 1.01e-08 | 40.15 | 7.3 | 0.03 | 1022 | 0.34288 | 3.9326 | 243.3333
OFF - Military - Aircraft Support_2004_100 | Orange | 2020 | OFF - Military - Aircraft Support | 2004 | 100 | Diesel | 5.8369e-07 | 6.9464e-07 | 8.4051e-07 | 4.0675e-06 | 6.4848e-06 | 0.00063054 | 4.7518e-07 | 4.3717e-07 | 7.3965e-09 | 5.5094e-09 | 21.9 | 7.3 | 0.03 | 496.4 | 0.46336 | 4.3257 | 243.3333
OFF - Military - Aircraft Support_2004_175 | Orange | 2020 | OFF - Military - Aircraft Support | 2004 | 175 | Diesel | 9.6526e-07 | 1.1487e-06 | 1.39e-06 | 9.9992e-06 | 1.5788e-05 | 0.0018545 | 6.7576e-07 | 6.217e-07 | 2.0867e-08 | 1.561e-08 | 62.05 | 14.6 | 0.04 | 2044 | 0.18609 | 2.5576 | 365
OFF - Military - Aircraft Support_2005_100 | Orange | 2020 | OFF - Military - Aircraft Support | 2005 | 100 | Diesel | 6.5771e-07 | 7.8273e-07 | 9.4711e-07 | 6.6341e-06 | 9.9905e-06 | 0.0010651 | 5.8736e-07 | 5.4037e-07 | 1.2494e-08 | 9.1823e-09 | 36.5 | 14.6 | 0.05 | 992.8 | 0.26106 | 3.3321 | 292
OFF - Military - Aircraft Support_2005_175 | Orange | 2020 | OFF - Military - Aircraft Support | 2005 | 175 | Diesel | 1.3046e-06 | 1.5526e-06 | 1.8786e-06 | 1.6772e-05 | 2.4821e-05 | 0.0031325 | 9.5531e-07 | 8.7889e-07 | 3.5246e-08 | 2.6629e-08 | 105.85 | 21.9 | 0.07 | 3066 | 0.16768 | 2.6807 | 312.8571
OFF - Military - Aircraft Support_2006_100 | Orange | 2020 | OFF - Military - Aircraft Support | 2006 | 100 | Diesel | 5.431e-07 | 6.4633e-07 | 7.8206e-07 | 7.2107e-06 | 1.0562e-05 | 0.0011845 | 5.3226e-07 | 4.8968e-07 | 1.3895e-08 | 1.01e-08 | 40.15 | 18.25 | 0.06 | 1241 | 0.17245 | 2.8181 | 304.1667
OFF - Military - Aircraft Support_2006_175 | Orange | 2020 | OFF - Military - Aircraft Support | 2006 | 175 | Diesel | 1.4115e-06 | 1.6798e-06 | 2.0325e-06 | 1.8522e-05 | 2.7493e-05 | 0.0034839 | 1.0451e-06 | 9.615e-07 | 3.92e-08 | 2.9383e-08 | 116.8 | 25.55 | 0.08 | 3577 | 0.1555 | 2.545 | 319.375
OFF - Military - Aircraft Support_2007_100 | Orange | 2020 | OFF - Military - Aircraft Support | 2007 | 100 | Diesel | 5.6302e-07 | 6.7005e-07 | 8.1075e-07 | 7.6206e-06 | 1.1195e-05 | 0.0012608 | 5.5718e-07 | 5.126e-07 | 1.479e-08 | 1.01e-08 | 40.15 | 18.25 | 0.06 | 1241 | 0.17878 | 2.9872 | 304.1667
OFF - Military - Aircraft Support_2007_175 | Orange | 2020 | OFF - Military - Aircraft Support | 2007 | 175 | Diesel | 1.1173e-06 | 1.3297e-06 | 1.609e-06 | 1.9575e-05 | 1.5987e-05 | 0.0037084 | 9.501e-07 | 8.7409e-07 | 4.1726e-08 | 3.122e-08 | 124.1 | 25.55 | 0.09 | 3577 | 0.12309 | 1.4799 | 283.8889
OFF - Military - Aircraft Support_2008_100 | Orange | 2020 | OFF - Military - Aircraft Support | 2008 | 100 | Diesel | 3.7835e-07 | 4.5026e-07 | 5.4482e-07 | 7.7197e-06 | 6.6057e-06 | 0.0013034 | 4.2835e-07 | 3.9409e-07 | 1.5289e-08 | 1.1019e-08 | 43.8 | 18.25 | 0.06 | 1241 | 0.12014 | 1.7625 | 304.1667
OFF - Military - Aircraft Support_2008_175 | Orange | 2020 | OFF - Military - Aircraft Support | 2008 | 175 | Diesel | 1.1128e-06 | 1.3243e-06 | 1.6024e-06 | 2.0091e-05 | 1.6465e-05 | 0.0038335 | 9.6597e-07 | 8.8869e-07 | 4.3134e-08 | 3.2138e-08 | 127.75 | 25.55 | 0.09 | 3577 | 0.12259 | 1.5242 | 283.8889
OFF - Military - Aircraft Support_2009_100 | Orange | 2020 | OFF - Military - Aircraft Support | 2009 | 100 | Diesel | 3.7222e-07 | 4.4297e-07 | 5.36e-07 | 7.8375e-06 | 6.73e-06 | 0.0013329 | 4.3322e-07 | 3.9857e-07 | 1.5636e-08 | 1.1019e-08 | 43.8 | 18.25 | 0.06 | 1241 | 0.11819 | 1.7957 | 304.1667
OFF - Military - Aircraft Support_2009_175 | Orange | 2020 | OFF - Military - Aircraft Support | 2009 | 175 | Diesel | 1.0948e-06 | 1.3029e-06 | 1.5765e-06 | 2.0399e-05 | 1.6775e-05 | 0.0039203 | 9.7128e-07 | 8.9358e-07 | 4.411e-08 | 3.3056e-08 | 131.4 | 25.55 | 0.09 | 3577 | 0.12061 | 1.5529 | 283.8889
OFF - Military - Aircraft Support_2010_100 | Orange | 2020 | OFF - Military - Aircraft Support | 2010 | 100 | Diesel | 3.698e-07 | 4.4009e-07 | 5.3251e-07 | 8.0475e-06 | 6.9347e-06 | 0.0013786 | 4.431e-07 | 4.0765e-07 | 1.6172e-08 | 1.1937e-08 | 47.45 | 18.25 | 0.07 | 1241 | 0.11742 | 1.8503 | 260.7143
OFF - Military - Aircraft Support_2010_175 | Orange | 2020 | OFF - Military - Aircraft Support | 2010 | 175 | Diesel | 1.0876e-06 | 1.2944e-06 | 1.5662e-06 | 2.0946e-05 | 1.7286e-05 | 0.0040549 | 9.8749e-07 | 9.0849e-07 | 4.5624e-08 | 3.3974e-08 | 135.05 | 29.2 | 0.09 | 4088 | 0.10484 | 1.4002 | 324.4444
OFF - Military - Aircraft Support_2011_100 | Orange | 2020 | OFF - Military - Aircraft Support | 2011 | 100 | Diesel | 3.6217e-07 | 4.3101e-07 | 5.2152e-07 | 8.1591e-06 | 7.056e-06 | 0.0014081 | 4.7654e-07 | 4.3841e-07 | 1.6517e-08 | 1.1937e-08 | 47.45 | 21.9 | 0.07 | 1489.2 | 0.095835 | 1.5689 | 312.8571
OFF - Military - Aircraft Support_2011_175 | Orange | 2020 | OFF - Military - Aircraft Support | 2011 | 175 | Diesel | 1.0652e-06 | 1.2677e-06 | 1.5339e-06 | 2.1237e-05 | 1.7589e-05 | 0.0041414 | 1.0555e-06 | 9.7106e-07 | 4.6598e-08 | 3.4893e-08 | 138.7 | 29.2 | 0.1 | 4088 | 0.10268 | 1.4247 | 292
OFF - Military - Aircraft Support_2012_100 | Orange | 2020 | OFF - Military - Aircraft Support | 2012 | 100 | Diesel | 3.2118e-07 | 3.8223e-07 | 4.625e-07 | 8.249e-06 | 6.2711e-06 | 0.0014342 | 1.7547e-07 | 1.6143e-07 | 1.6824e-08 | 1.1937e-08 | 47.45 | 21.9 | 0.07 | 1489.2 | 0.084989 | 1.3944 | 312.8571
OFF - Military - Aircraft Support_2012_175 | Orange | 2020 | OFF - Military - Aircraft Support | 2012 | 175 | Diesel | 9.2122e-07 | 1.0963e-06 | 1.3266e-06 | 2.1472e-05 | 1.652e-05 | 0.0042182 | 7.1777e-08 | 6.6034e-08 | 4.7462e-08 | 3.4893e-08 | 138.7 | 29.2 | 0.1 | 4088 | 0.088801 | 1.3381 | 292
OFF - Military - Aircraft Support_2013_100 | Orange | 2020 | OFF - Military - Aircraft Support | 2013 | 100 | Diesel | 3.1286e-07 | 3.7233e-07 | 4.5052e-07 | 8.3556e-06 | 6.375e-06 | 0.0014636 | 2.7419e-08 | 2.5226e-08 | 1.7169e-08 | 1.1937e-08 | 47.45 | 21.9 | 0.07 | 1489.2 | 0.082788 | 1.4175 | 312.8571
OFF - Military - Aircraft Support_2013_175 | Orange | 2020 | OFF - Military - Aircraft Support | 2013 | 175 | Diesel | 8.9893e-07 | 1.0698e-06 | 1.2945e-06 | 2.175e-05 | 1.6797e-05 | 0.0043047 | 7.2281e-08 | 6.6498e-08 | 4.8435e-08 | 3.5811e-08 | 142.35 | 29.2 | 0.1 | 4088 | 0.086652 | 1.3605 | 292
OFF - Military - Aircraft Support_2014_100 | Orange | 2020 | OFF - Military - Aircraft Support | 2014 | 100 | Diesel | 3.0461e-07 | 3.6251e-07 | 4.3863e-07 | 8.4782e-06 | 6.492e-06 | 0.0014963 | 2.7331e-08 | 2.5145e-08 | 1.7552e-08 | 1.2855e-08 | 51.1 | 21.9 | 0.07 | 1489.2 | 0.080603 | 1.4435 | 312.8571
OFF - Military - Aircraft Support_2014_175 | Orange | 2020 | OFF - Military - Aircraft Support | 2014 | 175 | Diesel | 8.7688e-07 | 1.0436e-06 | 1.2627e-06 | 2.2069e-05 | 1.7108e-05 | 0.0044008 | 7.2905e-08 | 6.7072e-08 | 4.9517e-08 | 3.6729e-08 | 146 | 29.2 | 0.1 | 4088 | 0.084527 | 1.3858 | 292
OFF - Military - Aircraft Support_2015_100 | Orange | 2020 | OFF - Military - Aircraft Support | 2015 | 100 | Diesel | 2.2671e-07 | 2.6981e-07 | 3.2646e-07 | 8.5612e-06 | 3.6413e-06 | 0.0015224 | 2.7097e-08 | 2.4929e-08 | 1.7859e-08 | 1.2855e-08 | 51.1 | 21.9 | 0.07 | 1489.2 | 0.059991 | 0.80965 | 312.8571
OFF - Military - Aircraft Support_2015_175 | Orange | 2020 | OFF - Military - Aircraft Support | 2015 | 175 | Diesel | 4.6765e-07 | 5.5655e-07 | 6.7342e-07 | 2.2286e-05 | 2.0671e-06 | 0.0044777 | 7.3171e-08 | 6.7317e-08 | 5.0381e-08 | 3.7647e-08 | 149.65 | 32.85 | 0.1 | 4599 | 0.040071 | 0.14883 | 328.5
OFF - Military - Aircraft Support_2016_100 | Orange | 2020 | OFF - Military - Aircraft Support | 2016 | 100 | Diesel | 2.1803e-07 | 2.5947e-07 | 3.1396e-07 | 8.6145e-06 | 3.6776e-06 | 0.0015436 | 2.6752e-08 | 2.4612e-08 | 1.8108e-08 | 1.2855e-08 | 51.1 | 21.9 | 0.07 | 1489.2 | 0.057694 | 0.81771 | 312.8571
OFF - Military - Aircraft Support_2016_175 | Orange | 2020 | OFF - Military - Aircraft Support | 2016 | 175 | Diesel | 4.5075e-07 | 5.3643e-07 | 6.4908e-07 | 2.2426e-05 | 2.0874e-06 | 0.0045401 | 7.317e-08 | 6.7317e-08 | 5.1084e-08 | 3.7647e-08 | 149.65 | 32.85 | 0.1 | 4599 | 0.038623 | 0.15029 | 328.5
OFF - Military - Aircraft Support_2017_100 | Orange | 2020 | OFF - Military - Aircraft Support | 2017 | 100 | Diesel | 2.0946e-07 | 2.4928e-07 | 3.0162e-07 | 8.6843e-06 | 3.7213e-06 | 0.0015682 | 2.6444e-08 | 2.4328e-08 | 1.8395e-08 | 1.2855e-08 | 51.1 | 21.9 | 0.07 | 1489.2 | 0.055426 | 0.82742 | 312.8571
OFF - Military - Aircraft Support_2017_175 | Orange | 2020 | OFF - Military - Aircraft Support | 2017 | 175 | Diesel | 4.3412e-07 | 5.1664e-07 | 6.2513e-07 | 2.2608e-05 | 2.1119e-06 | 0.0046122 | 7.3295e-08 | 6.7432e-08 | 5.1895e-08 | 3.8565e-08 | 153.3 | 32.85 | 0.11 | 4599 | 0.037197 | 0.15206 | 298.6364
OFF - Military - Aircraft Support_2018_100 | Orange | 2020 | OFF - Military - Aircraft Support | 2018 | 100 | Diesel | 1.9989e-07 | 2.3789e-07 | 2.8785e-07 | 8.7248e-06 | 3.7528e-06 | 0.0015877 | 2.6031e-08 | 2.3949e-08 | 1.8625e-08 | 1.2855e-08 | 51.1 | 21.9 | 0.08 | 1489.2 | 0.052895 | 0.83442 | 273.75
OFF - Military - Aircraft Support_2018_175 | Orange | 2020 | OFF - Military - Aircraft Support | 2018 | 175 | Diesel | 4.1545e-07 | 4.9442e-07 | 5.9824e-07 | 2.2714e-05 | 2.1295e-06 | 0.0046698 | 7.316e-08 | 6.7307e-08 | 5.2543e-08 | 3.8565e-08 | 153.3 | 32.85 | 0.11 | 4599 | 0.035597 | 0.15332 | 298.6364
OFF - Military - Aircraft Support_2019_100 | Orange | 2020 | OFF - Military - Aircraft Support | 2019 | 100 | Diesel | 1.9023e-07 | 2.2639e-07 | 2.7393e-07 | 8.7729e-06 | 3.7879e-06 | 0.001609 | 2.5627e-08 | 2.3577e-08 | 1.8874e-08 | 1.3773e-08 | 54.75 | 21.9 | 0.08 | 1489.2 | 0.050337 | 0.84223 | 273.75
OFF - Military - Aircraft Support_2019_175 | Orange | 2020 | OFF - Military - Aircraft Support | 2019 | 175 | Diesel | 3.966e-07 | 4.7198e-07 | 5.711e-07 | 2.284e-05 | 2.1492e-06 | 0.0047323 | 7.3076e-08 | 6.723e-08 | 5.3247e-08 | 3.9484e-08 | 156.95 | 32.85 | 0.11 | 4599 | 0.033982 | 0.15474 | 298.6364
OFF - Military - Aircraft Support_2020_100 | Orange | 2020 | OFF - Military - Aircraft Support | 2020 | 100 | Diesel | 1.7969e-07 | 2.1385e-07 | 2.5875e-07 | 8.7925e-06 | 3.8111e-06 | 0.0016253 | 2.5127e-08 | 2.3117e-08 | 1.9066e-08 | 1.3773e-08 | 54.75 | 21.9 | 0.08 | 1489.2 | 0.047548 | 0.84739 | 273.75
OFF - Military - Aircraft Support_2020_175 | Orange | 2020 | OFF - Military - Aircraft Support | 2020 | 175 | Diesel | 3.7596e-07 | 4.4743e-07 | 5.4139e-07 | 2.2892e-05 | 2.162e-06 | 0.0047804 | 7.2743e-08 | 6.6924e-08 | 5.3788e-08 | 3.9484e-08 | 156.95 | 32.85 | 0.11 | 4599 | 0.032214 | 0.15566 | 298.6364
OFF - Military - Cart_1989_100 | Orange | 2020 | OFF - Military - Cart | 1989 | 100 | Diesel | 8.7613e-09 | 1.0427e-08 | 1.2616e-08 | 3.2106e-08 | 7.2935e-08 | 4.1695e-06 | 6.1906e-09 | 5.6954e-09 | 4.891e-11 | 0 | 0 | 0 | 0 | 0 | 0 | 0 | #DIV/0!
OFF - Military - Cart_1989_175 | Orange | 2020 | OFF - Military - Cart | 1989 | 175 | Diesel | 2.8429e-09 | 3.3833e-09 | 4.0938e-09 | 1.1729e-08 | 3.217e-08 | 1.9689e-06 | 1.6089e-09 | 1.4801e-09 | 2.2154e-11 | 0 | 0 | 0 | 0 | 0 | 0 | 0 | #DIV/0!
OFF - Military - Cart_1989_300 | Orange | 2020 | OFF - Military - Cart | 1989 | 300 | Diesel | 1.2202e-08 | 1.4521e-08 | 1.757e-08 | 5.0341e-08 | 1.3807e-07 | 8.4505e-06 | 6.9051e-09 | 6.3527e-09 | 9.5083e-11 | 0 | 0 | 0 | 0 | 0 | 0 | 0 | #DIV/0!
OFF - Military - Cart_1990_100 | Orange | 2020 | OFF - Military - Cart | 1990 | 100 | Diesel | 2.6061e-08 | 3.1014e-08 | 3.7527e-08 | 9.5817e-08 | 2.1781e-07 | 1.2523e-05 | 1.8354e-08 | 1.6886e-08 | 1.469e-10 | 0 | 0 | 0 | 0 | 0 | 0 | 0 | #DIV/0!
OFF - Military - Cart_1990_175 | Orange | 2020 | OFF - Military - Cart | 1990 | 175 | Diesel | 8.4562e-09 | 1.0064e-08 | 1.2177e-08 | 3.5004e-08 | 9.6071e-08 | 5.9134e-06 | 4.77e-09 | 4.3884e-09 | 6.6536e-11 | 0 | 0 | 0 | 0 | 0 | 0 | 0 | #DIV/0!
OFF - Military - Cart_1990_300 | Orange | 2020 | OFF - Military - Cart | 1990 | 300 | Diesel | 3.6294e-08 | 4.3192e-08 | 5.2263e-08 | 1.5024e-07 | 4.1233e-07 | 2.538e-05 | 2.0472e-08 | 1.8835e-08 | 2.8557e-10 | 0 | 0 | 0 | 0 | 0 | 0 | 0 | #DIV/0!
OFF - Military - Cart_1991_100 | Orange | 2020 | OFF - Military - Cart | 1991 | 100 | Diesel | 4.8067e-08 | 5.7203e-08 | 6.9216e-08 | 1.7732e-07 | 4.0335e-07 | 2.3323e-05 | 3.3739e-08 | 3.104e-08 | 2.7359e-10 | 0 | 0 | 0 | 0 | 0 | 0 | 0 | #DIV/0!
OFF - Military - Cart_1991_175 | Orange | 2020 | OFF - Military - Cart | 1991 | 175 | Diesel | 1.5597e-08 | 1.8561e-08 | 2.2459e-08 | 6.478e-08 | 1.7791e-07 | 1.1014e-05 | 8.7685e-09 | 8.067e-09 | 1.2392e-10 | 0 | 0 | 0 | 0 | 0 | 0 | 0 | #DIV/0!
OFF - Military - Cart_1991_300 | Orange | 2020 | OFF - Military - Cart | 1991 | 300 | Diesel | 6.694e-08 | 7.9664e-08 | 9.6393e-08 | 2.7803e-07 | 7.6358e-07 | 4.727e-05 | 3.7634e-08 | 3.4623e-08 | 5.3187e-10 | 0 | 0 | 0 | 0 | 0 | 0 | 0 | #DIV/0!
OFF - Military - Cart_1992_100 | Orange | 2020 | OFF - Military - Cart | 1992 | 100 | Diesel | 6.807e-08 | 8.1009e-08 | 9.8021e-08 | 2.5198e-07 | 5.7355e-07 | 3.3356e-05 | 4.7616e-08 | 4.3807e-08 | 3.9128e-10 | 0 | 0 | 0 | 0 | 0 | 0 | 0 | #DIV/0!
OFF - Military - Cart_1992_175 | Orange | 2020 | OFF - Military - Cart | 1992 | 175 | Diesel | 2.2087e-08 | 2.6286e-08 | 3.1805e-08 | 9.2053e-08 | 2.5298e-07 | 1.5751e-05 | 1.2375e-08 | 1.1385e-08 | 1.7723e-10 | 0 | 0 | 0 | 0 | 0 | 0 | 0 | #DIV/0!
OFF - Military - Cart_1992_300 | Orange | 2020 | OFF - Military - Cart | 1992 | 300 | Diesel | 9.4797e-08 | 1.1282e-07 | 1.3651e-07 | 3.9508e-07 | 1.0858e-06 | 6.7604e-05 | 5.3114e-08 | 4.8864e-08 | 7.6066e-10 | 9.1823e-10 | 3.65 | 0 | 0 | 0 | 0 | 0 | #DIV/0!
OFF - Military - Cart_1993_100 | Orange | 2020 | OFF - Military - Cart | 1993 | 100 | Diesel | 8.4245e-08 | 1.0026e-07 | 1.2131e-07 | 3.1294e-07 | 7.1281e-07 | 4.1695e-05 | 5.8724e-08 | 5.4026e-08 | 4.891e-10 | 0 | 0 | 0 | 0 | 0 | 0 | 0 | #DIV/0!
OFF - Military - Cart_1993_175 | Orange | 2020 | OFF - Military - Cart | 1993 | 175 | Diesel | 2.7335e-08 | 3.2531e-08 | 3.9363e-08 | 1.1432e-07 | 3.144e-07 | 1.9689e-05 | 1.5262e-08 | 1.4041e-08 | 2.2154e-10 | 0 | 0 | 0 | 0 | 0 | 0 | 0 | #DIV/0!
OFF - Military - Cart_1993_300 | Orange | 2020 | OFF - Military - Cart | 1993 | 300 | Diesel | 1.1732e-07 | 1.3962e-07 | 1.6894e-07 | 4.9067e-07 | 1.3494e-06 | 8.4505e-05 | 6.5505e-08 | 6.0265e-08 | 9.5083e-10 | 9.1823e-10 | 3.65 | 0 | 0 | 0 | 0 | 0 | #DIV/0!
OFF - Military - Cart_1994_100 | Orange | 2020 | OFF - Military - Cart | 1994 | 100 | Diesel | 1.1343e-07 | 1.3499e-07 | 1.6334e-07 | 4.2283e-07 | 9.638e-07 | 5.6705e-05 | 7.8783e-08 | 7.2481e-08 | 6.6518e-10 | 9.1823e-10 | 3.65 | 0 | 0 | 0 | 0 | 0 | #DIV/0!
OFF - Military - Cart_1994_175 | Orange | 2020 | OFF - Military - Cart | 1994 | 175 | Diesel | 3.6804e-08 | 4.38e-08 | 5.2998e-08 | 1.5447e-07 | 4.251e-07 | 2.6777e-05 | 2.0476e-08 | 1.8838e-08 | 3.0129e-10 | 0 | 0 | 0 | 0 | 0 | 0 | 0 | #DIV/0!
OFF - Military - Cart_1994_300 | Orange | 2020 | OFF - Military - Cart | 1994 | 300 | Diesel | 1.5796e-07 | 1.8799e-07 | 2.2746e-07 | 6.6298e-07 | 1.8245e-06 | 0.00011493 | 8.7882e-08 | 8.0851e-08 | 1.2931e-09 | 9.1823e-10 | 3.65 | 0 | 0 | 0 | 0 | 0 | #DIV/0!
OFF - Military - Cart_1995_100 | Orange | 2020 | OFF - Military - Cart | 1995 | 100 | Diesel | 1.387e-07 | 1.6507e-07 | 1.9973e-07 | 5.1891e-07 | 1.1836e-06 | 7.0047e-05 | 9.5983e-08 | 8.8305e-08 | 8.2169e-10 | 9.1823e-10 | 3.65 | 0 | 0 | 0 | 0 | 0 | #DIV/0!
OFF - Military - Cart_1995_175 | Orange | 2020 | OFF - Military - Cart | 1995 | 175 | Diesel | 4.5004e-08 | 5.3559e-08 | 6.4806e-08 | 1.8957e-07 | 5.2205e-07 | 3.3078e-05 | 2.4947e-08 | 2.2951e-08 | 3.7218e-10 | 0 | 0 | 0 | 0 | 0 | 0 | 0 | #DIV/0!
OFF - Military - Cart_1995_300 | Orange | 2020 | OFF - Military - Cart | 1995 | 300 | Diesel | 1.9316e-07 | 2.2987e-07 | 2.7815e-07 | 8.1362e-07 | 2.2406e-06 | 0.00014197 | 1.0707e-07 | 9.8504e-08 | 1.5974e-09 | 9.1823e-10 | 3.65 | 0 | 0 | 0 | 0 | 0 | #DIV/0!
OFF - Military - Cart_1996_100 | Orange | 2020 | OFF - Military - Cart | 1996 | 100 | Diesel | 1.6998e-07 | 2.0229e-07 | 2.4477e-07 | 6.3823e-07 | 1.4568e-06 | 8.6726e-05 | 1.1718e-07 | 1.0781e-07 | 1.0173e-09 | 9.1823e-10 | 3.65 | 0 | 0 | 0 | 0 | 0 | #DIV/0!
OFF - Military - Cart_1996_175 | Orange | 2020 | OFF - Military - Cart | 1996 | 175 | Diesel | 5.5151e-08 | 6.5635e-08 | 7.9418e-08 | 2.3316e-07 | 6.4255e-07 | 4.0954e-05 | 3.0457e-08 | 2.802e-08 | 4.608e-10 | 0 | 0 | 0 | 0 | 0 | 0 | 0 | #DIV/0!
OFF - Military - Cart_1996_300 | Orange | 2020 | OFF - Military - Cart | 1996 | 300 | Diesel | 1.1135e-07 | 1.3251e-07 | 1.6034e-07 | 3.4092e-07 | 2.1514e-06 | 0.00017577 | 5.1887e-08 | 4.7736e-08 | 1.9777e-09 | 1.8365e-09 | 7.3 | 0 | 0 | 0 | 0 | 0 | #DIV/0!
OFF - Military - Cart_1997_100 | Orange | 2020 | OFF - Military - Cart | 1997 | 100 | Diesel | 1.9734e-07 | 2.3485e-07 | 2.8417e-07 | 7.4374e-07 | 1.6989e-06 | 0.00010174 | 1.3552e-07 | 1.2468e-07 | 1.1934e-09 | 9.1823e-10 | 3.65 | 0 | 0 | 0 | 0 | 0 | #DIV/0!
OFF - Military - Cart_1997_175 | Orange | 2020 | OFF - Military - Cart | 1997 | 175 | Diesel | 6.4029e-08 | 7.62e-08 | 9.2202e-08 | 2.7171e-07 | 6.4529e-07 | 4.8042e-05 | 3.9138e-08 | 3.6007e-08 | 5.4055e-10 | 0 | 0 | 0 | 0 | 0 | 0 | 0 | #DIV/0!
OFF - Military - Cart_1997_300 | Orange | 2020 | OFF - Military - Cart | 1997 | 300 | Diesel | 1.2927e-07 | 1.5384e-07 | 1.8615e-07 | 3.9728e-07 | 2.5088e-06 | 0.00020619 | 6.0174e-08 | 5.536e-08 | 2.32e-09 | 1.8365e-09 | 7.3 | 0 | 0 | 0 | 0 | 0 | #DIV/0!
OFF - Military - Cart_1998_100 | Orange | 2020 | OFF - Military - Cart | 1998 | 100 | Diesel | 2.209e-07 | 2.6288e-07 | 3.1809e-07 | 8.3567e-07 | 1.5365e-06 | 0.00011508 | 1.6789e-07 | 1.5446e-07 | 1.3499e-09 | 9.1823e-10 | 3.65 | 0 | 0 | 0 | 0 | 0 | #DIV/0!
OFF - Military - Cart_1998_175 | Orange | 2020 | OFF - Military - Cart | 1998 | 175 | Diesel | 7.1672e-08 | 8.5295e-08 | 1.0321e-07 | 3.0529e-07 | 7.2556e-07 | 5.4342e-05 | 4.3637e-08 | 4.0146e-08 | 6.1144e-10 | 0 | 0 | 0 | 0 | 0 | 0 | 0 | #DIV/0!
OFF - Military - Cart_1998_300 | Orange | 2020 | OFF - Military - Cart | 1998 | 300 | Diesel | 1.447e-07 | 1.7221e-07 | 2.0837e-07 | 4.4639e-07 | 2.8209e-06 | 0.00023323 | 6.7282e-08 | 6.1899e-08 | 2.6243e-09 | 1.8365e-09 | 7.3 | 0 | 0 | 0 | 0 | 0 | #DIV/0!
OFF - Military - Cart_1999_100 | Orange | 2020 | OFF - Military - Cart | 1999 | 100 | Diesel | 2.4708e-07 | 2.9405e-07 | 3.558e-07 | 9.3833e-07 | 1.7265e-06 | 0.00013009 | 1.8703e-07 | 1.7207e-07 | 1.526e-09 | 9.1823e-10 | 3.65 | 0 | 0.01 | 0 | 0 | 0 | 0
OFF - Military - Cart_1999_175 | Orange | 2020 | OFF - Military - Cart | 1999 | 175 | Diesel | 8.0167e-08 | 9.5405e-08 | 1.1544e-07 | 3.4279e-07 | 8.1528e-07 | 6.143e-05 | 4.8613e-08 | 4.4724e-08 | 6.912e-10 | 9.1823e-10 | 3.65 | 0 | 0 | 0 | 0 | 0 | #DIV/0!
OFF - Military - Cart_1999_300 | Orange | 2020 | OFF - Military - Cart | 1999 | 300 | Diesel | 1.6186e-07 | 1.9262e-07 | 2.3307e-07 | 5.0123e-07 | 3.1697e-06 | 0.00026366 | 7.5171e-08 | 6.9157e-08 | 2.9666e-09 | 1.8365e-09 | 7.3 | 0 | 0 | 0 | 0 | 0 | #DIV/0!
OFF - Military - Cart_2000_100 | Orange | 2020 | OFF - Military - Cart | 2000 | 100 | Diesel | 2.8833e-07 | 3.4314e-07 | 4.152e-07 | 1.0993e-06 | 2.0241e-06 | 0.00015344 | 2.1735e-07 | 1.9996e-07 | 1.7999e-09 | 9.1823e-10 | 3.65 | 3.65 | 0.01 | 295.65 | 0.38431 | 2.2669 | 365
OFF - Military - Cart_2000_175 | Orange | 2020 | OFF - Military - Cart | 2000 | 175 | Diesel | 9.355e-08 | 1.1133e-07 | 1.3471e-07 | 4.0159e-07 | 9.5582e-07 | 7.2457e-05 | 5.6494e-08 | 5.1975e-08 | 8.1526e-10 | 9.1823e-10 | 3.65 | 0 | 0 | 0 | 0 | 0 | #DIV/0!
OFF - Military - Cart_2000_300 | Orange | 2020 | OFF - Military - Cart | 2000 | 300 | Diesel | 1.8888e-07 | 2.2478e-07 | 2.7198e-07 | 5.8721e-07 | 3.7161e-06 | 0.00031098 | 8.7618e-08 | 8.0609e-08 | 3.4991e-09 | 2.7547e-09 | 10.95 | 0 | 0.01 | 0 | 0 | 0 | 0
OFF - Military - Cart_2001_100 | Orange | 2020 | OFF - Military - Cart | 2001 | 100 | Diesel | 3.1314e-07 | 3.7266e-07 | 4.5092e-07 | 1.1986e-06 | 2.2086e-06 | 0.00016845 | 2.3504e-07 | 2.1624e-07 | 1.976e-09 | 1.8365e-09 | 7.3 | 3.65 | 0.01 | 295.65 | 0.41738 | 2.4736 | 365
OFF - Military - Cart_2001_175 | Orange | 2020 | OFF - Military - Cart | 2001 | 175 | Diesel | 1.016e-07 | 1.2091e-07 | 1.463e-07 | 4.3789e-07 | 1.043e-06 | 7.9546e-05 | 6.1095e-08 | 5.6207e-08 | 8.9502e-10 | 9.1823e-10 | 3.65 | 0 | 0 | 0 | 0 | 0 | #DIV/0!
OFF - Military - Cart_2001_300 | Orange | 2020 | OFF - Military - Cart | 2001 | 300 | Diesel | 2.0513e-07 | 2.4412e-07 | 2.9539e-07 | 6.4028e-07 | 4.0549e-06 | 0.0003414 | 9.5043e-08 | 8.7439e-08 | 3.8414e-09 | 2.7547e-09 | 10.95 | 0 | 0.01 | 0 | 0 | 0 | 0
OFF - Military - Cart_2002_100 | Orange | 2020 | OFF - Military - Cart | 2002 | 100 | Diesel | 3.4653e-07 | 4.124e-07 | 4.99e-07 | 1.3318e-06 | 2.4559e-06 | 0.00018846 | 2.5896e-07 | 2.3825e-07 | 2.2107e-09 | 1.8365e-09 | 7.3 | 3.65 | 0.01 | 295.65 | 0.46188 | 2.7506 | 365
OFF - Military - Cart_2002_175 | Orange | 2020 | OFF - Military - Cart | 2002 | 175 | Diesel | 1.1243e-07 | 1.338e-07 | 1.619e-07 | 4.8655e-07 | 1.1597e-06 | 8.8994e-05 | 6.7314e-08 | 6.1929e-08 | 1.0013e-09 | 9.1823e-10 | 3.65 | 0 | 0 | 0 | 0 | 0 | #DIV/0!
OFF - Military - Cart_2002_300 | Orange | 2020 | OFF - Military - Cart | 2002 | 300 | Diesel | 2.27e-07 | 2.7015e-07 | 3.2688e-07 | 7.1143e-07 | 4.5088e-06 | 0.00038196 | 1.0505e-07 | 9.6645e-08 | 4.2977e-09 | 2.7547e-09 | 10.95 | 3.65 | 0.01 | 719.05 | 0.12441 | 2.0763 | 365
OFF - Military - Cart_2003_100 | Orange | 2020 | OFF - Military - Cart | 2003 | 100 | Diesel | 3.9733e-07 | 4.7285e-07 | 5.7215e-07 | 1.5333e-06 | 2.8297e-06 | 0.00021848 | 2.9559e-07 | 2.7194e-07 | 2.5629e-09 | 1.8365e-09 | 7.3 | 3.65 | 0.01 | 295.65 | 0.52958 | 3.1692 | 365
OFF - Military - Cart_2003_175 | Orange | 2020 | OFF - Military - Cart | 2003 | 175 | Diesel | 7.2887e-08 | 8.6742e-08 | 1.0496e-07 | 5.6017e-07 | 9.9487e-07 | 0.00010317 | 4.819e-08 | 4.4334e-08 | 1.1609e-09 | 9.1823e-10 | 3.65 | 0 | 0 | 0 | 0 | 0 | #DIV/0!
OFF - Military - Cart_2003_300 | Orange | 2020 | OFF - Military - Cart | 2003 | 300 | Diesel | 1.9711e-07 | 2.3458e-07 | 2.8384e-07 | 8.1909e-07 | 4.0543e-06 | 0.00044281 | 9.6715e-08 | 8.8978e-08 | 4.9824e-09 | 3.6729e-09 | 14.6 | 3.65 | 0.01 | 719.05 | 0.10802 | 1.867 | 365
OFF - Military - Cart_2004_100 | Orange | 2020 | OFF - Military - Cart | 2004 | 100 | Diesel | 2.9798e-07 | 3.5462e-07 | 4.2909e-07 | 2.0765e-06 | 3.3105e-06 | 0.00032189 | 2.4258e-07 | 2.2318e-07 | 3.776e-09 | 2.7547e-09 | 10.95 | 3.65 | 0.01 | 295.65 | 0.39716 | 3.7077 | 365
OFF - Military - Cart_2004_175 | Orange | 2020 | OFF - Military - Cart | 2004 | 175 | Diesel | 7.9117e-08 | 9.4155e-08 | 1.1393e-07 | 8.1957e-07 | 1.2941e-06 | 0.000152 | 5.5388e-08 | 5.0957e-08 | 1.7103e-09 | 9.1823e-10 | 3.65 | 0 | 0 | 0 | 0 | 0 | #DIV/0!
OFF - Military - Cart_2004_300 | Orange | 2020 | OFF - Military - Cart | 2004 | 300 | Diesel | 2.4672e-07 | 2.9361e-07 | 3.5527e-07 | 1.1984e-06 | 5.3856e-06 | 0.00065239 | 1.2926e-07 | 1.1892e-07 | 7.3406e-09 | 5.5094e-09 | 21.9 | 3.65 | 0.01 | 719.05 | 0.13521 | 2.4801 | 365
OFF - Military - Cart_2005_100 | Orange | 2020 | OFF - Military - Cart | 2005 | 100 | Diesel | 3.3577e-07 | 3.9959e-07 | 4.835e-07 | 3.3867e-06 | 5.1002e-06 | 0.00054372 | 2.9985e-07 | 2.7586e-07 | 6.3781e-09 | 4.5911e-09 | 18.25 | 7.3 | 0.02 | 591.3 | 0.22377 | 2.8561 | 365
OFF - Military - Cart_2005_175 | Orange | 2020 | OFF - Military - Cart | 2005 | 175 | Diesel | 1.0693e-07 | 1.2726e-07 | 1.5398e-07 | 1.3747e-06 | 2.0345e-06 | 0.00025676 | 7.8302e-08 | 7.2038e-08 | 2.8889e-09 | 1.8365e-09 | 7.3 | 0 | 0.01 | 0 | 0 | 0 | 0
OFF - Military - Cart_2005_300 | Orange | 2020 | OFF - Military - Cart | 2005 | 300 | Diesel | 3.8094e-07 | 4.5335e-07 | 5.4856e-07 | 2.0101e-06 | 8.6101e-06 | 0.001102 | 2.1375e-07 | 1.9665e-07 | 1.2399e-08 | 9.1823e-09 | 36.5 | 3.65 | 0.02 | 719.05 | 0.20877 | 3.9649 | 182.5
OFF - Military - Cart_2006_100 | Orange | 2020 | OFF - Military - Cart | 2006 | 100 | Diesel | 2.7725e-07 | 3.2996e-07 | 3.9925e-07 | 3.6811e-06 | 5.3919e-06 | 0.00060471 | 2.7172e-07 | 2.4998e-07 | 7.0935e-09 | 5.5094e-09 | 21.9 | 7.3 | 0.02 | 591.3 | 0.18477 | 3.0194 | 365
OFF - Military - Cart_2006_175 | Orange | 2020 | OFF - Military - Cart | 2006 | 175 | Diesel | 1.1569e-07 | 1.3768e-07 | 1.6659e-07 | 1.5181e-06 | 2.2535e-06 | 0.00028556 | 8.5662e-08 | 7.8809e-08 | 3.213e-09 | 2.7547e-09 | 10.95 | 0 | 0.01 | 0 | 0 | 0 | 0
OFF - Military - Cart_2006_300 | Orange | 2020 | OFF - Military - Cart | 2006 | 300 | Diesel | 4.107e-07 | 4.8877e-07 | 5.9141e-07 | 2.2199e-06 | 9.5371e-06 | 0.0012256 | 2.3473e-07 | 2.1595e-07 | 1.379e-08 | 1.01e-08 | 40.15 | 7.3 | 0.02 | 1438.1 | 0.11254 | 2.1959 | 365
OFF - Military - Cart_2007_100 | Orange | 2020 | OFF - Military - Cart | 2007 | 100 | Diesel | 2.8743e-07 | 3.4206e-07 | 4.1389e-07 | 3.8904e-06 | 5.7153e-06 | 0.00064367 | 2.8444e-07 | 2.6169e-07 | 7.5506e-09 | 5.5094e-09 | 21.9 | 7.3 | 0.03 | 591.3 | 0.19155 | 3.2005 | 243.3333
OFF - Military - Cart_2007_175 | Orange | 2020 | OFF - Military - Cart | 2007 | 175 | Diesel | 9.1582e-08 | 1.0899e-07 | 1.3188e-07 | 1.6045e-06 | 1.3104e-06 | 0.00030396 | 7.7874e-08 | 7.1644e-08 | 3.42e-09 | 2.7547e-09 | 10.95 | 3.65 | 0.01 | 558.45 | 0.064624 | 0.77697 | 365
OFF - Military - Cart_2007_300 | Orange | 2020 | OFF - Military - Cart | 2007 | 300 | Diesel | 3.9306e-07 | 4.6778e-07 | 5.6601e-07 | 2.3462e-06 | 5.6223e-06 | 0.0013046 | 2.4512e-07 | 2.2551e-07 | 1.4678e-08 | 1.1019e-08 | 43.8 | 7.3 | 0.02 | 1438.1 | 0.10771 | 1.2945 | 365
OFF - Military - Cart_2008_100 | Orange | 2020 | OFF - Military - Cart | 2008 | 100 | Diesel | 1.9315e-07 | 2.2986e-07 | 2.7813e-07 | 3.9409e-06 | 3.3723e-06 | 0.00066539 | 2.1868e-07 | 2.0118e-07 | 7.8053e-09 | 5.5094e-09 | 21.9 | 7.3 | 0.03 | 591.3 | 0.12872 | 1.8884 | 243.3333
OFF - Military - Cart_2008_175 | Orange | 2020 | OFF - Military - Cart | 2008 | 175 | Diesel | 9.1209e-08 | 1.0855e-07 | 1.3134e-07 | 1.6468e-06 | 1.3496e-06 | 0.00031421 | 7.9175e-08 | 7.2841e-08 | 3.5354e-09 | 2.7547e-09 | 10.95 | 3.65 | 0.01 | 558.45 | 0.06436 | 0.8002 | 365
OFF - Military - Cart_2008_300 | Orange | 2020 | OFF - Military - Cart | 2008 | 300 | Diesel | 3.9146e-07 | 4.6587e-07 | 5.637e-07 | 2.408e-06 | 5.7905e-06 | 0.0013486 | 2.5021e-07 | 2.3019e-07 | 1.5174e-08 | 1.1019e-08 | 43.8 | 7.3 | 0.02 | 1438.1 | 0.10727 | 1.3333 | 365
OFF - Military - Cart_2009_100 | Orange | 2020 | OFF - Military - Cart | 2009 | 100 | Diesel | 1.9002e-07 | 2.2614e-07 | 2.7363e-07 | 4.0011e-06 | 3.4357e-06 | 0.00068045 | 2.2116e-07 | 2.0347e-07 | 7.9821e-09 | 5.5094e-09 | 21.9 | 7.3 | 0.03 | 591.3 | 0.12664 | 1.9239 | 243.3333
OFF - Military - Cart_2009_175 | Orange | 2020 | OFF - Military - Cart | 2009 | 175 | Diesel | 8.9732e-08 | 1.0679e-07 | 1.2921e-07 | 1.672e-06 | 1.375e-06 | 0.00032132 | 7.961e-08 | 7.3241e-08 | 3.6155e-09 | 2.7547e-09 | 10.95 | 3.65 | 0.01 | 558.45 | 0.063318 | 0.81527 | 365
OFF - Military - Cart_2009_300 | Orange | 2020 | OFF - Military - Cart | 2009 | 300 | Diesel | 3.8512e-07 | 4.5833e-07 | 5.5458e-07 | 2.4449e-06 | 5.8997e-06 | 0.0013791 | 2.5262e-07 | 2.3241e-07 | 1.5517e-08 | 1.1019e-08 | 43.8 | 7.3 | 0.02 | 1438.1 | 0.10553 | 1.3584 | 365
OFF - Military - Cart_2010_100 | Orange | 2020 | OFF - Military - Cart | 2010 | 100 | Diesel | 1.8878e-07 | 2.2467e-07 | 2.7185e-07 | 4.1083e-06 | 3.5402e-06 | 0.00070381 | 2.262e-07 | 2.0811e-07 | 8.256e-09 | 5.5094e-09 | 21.9 | 7.3 | 0.03 | 591.3 | 0.12581 | 1.9825 | 243.3333
OFF - Military - Cart_2010_175 | Orange | 2020 | OFF - Military - Cart | 2010 | 175 | Diesel | 8.9148e-08 | 1.0609e-07 | 1.2837e-07 | 1.7168e-06 | 1.4168e-06 | 0.00033235 | 8.0939e-08 | 7.4464e-08 | 3.7395e-09 | 2.7547e-09 | 10.95 | 3.65 | 0.01 | 558.45 | 0.062906 | 0.84009 | 365
OFF - Military - Cart_2010_300 | Orange | 2020 | OFF - Military - Cart | 2010 | 300 | Diesel | 3.8262e-07 | 4.5535e-07 | 5.5097e-07 | 2.5105e-06 | 6.0795e-06 | 0.0014264 | 2.5792e-07 | 2.3729e-07 | 1.605e-08 | 1.1937e-08 | 47.45 | 7.3 | 0.02 | 1438.1 | 0.10484 | 1.3998 | 365
OFF - Military - Cart_2011_100 | Orange | 2020 | OFF - Military - Cart | 2011 | 100 | Diesel | 1.8489e-07 | 2.2003e-07 | 2.6624e-07 | 4.1652e-06 | 3.6021e-06 | 0.00071883 | 2.4327e-07 | 2.2381e-07 | 8.4322e-09 | 6.4276e-09 | 25.55 | 7.3 | 0.03 | 591.3 | 0.12322 | 2.0171 | 243.3333
OFF - Military - Cart_2011_175 | Orange | 2020 | OFF - Military - Cart | 2011 | 175 | Diesel | 8.7309e-08 | 1.039e-07 | 1.2572e-07 | 1.7407e-06 | 1.4417e-06 | 0.00033945 | 8.6513e-08 | 7.9592e-08 | 3.8194e-09 | 2.7547e-09 | 10.95 | 3.65 | 0.01 | 558.45 | 0.061608 | 0.8548 | 365
OFF - Military - Cart_2011_300 | Orange | 2020 | OFF - Military - Cart | 2011 | 300 | Diesel | 2.6745e-07 | 3.1828e-07 | 3.8512e-07 | 2.5454e-06 | 3.4328e-06 | 0.0014569 | 2.4299e-08 | 2.2355e-08 | 1.6392e-08 | 1.1937e-08 | 47.45 | 7.3 | 0.02 | 1438.1 | 0.073284 | 0.79039 | 365
OFF - Military - Cart_2012_100 | Orange | 2020 | OFF - Military - Cart | 2012 | 100 | Diesel | 1.6396e-07 | 1.9513e-07 | 2.3611e-07 | 4.2112e-06 | 3.2014e-06 | 0.00073216 | 8.958e-08 | 8.2413e-08 | 8.5886e-09 | 6.4276e-09 | 25.55 | 7.3 | 0.03 | 591.3 | 0.10927 | 1.7928 | 243.3333
OFF - Military - Cart_2012_175 | Orange | 2020 | OFF - Military - Cart | 2012 | 175 | Diesel | 7.5507e-08 | 8.986e-08 | 1.0873e-07 | 1.7599e-06 | 1.354e-06 | 0.00034574 | 5.8831e-09 | 5.4125e-09 | 3.8902e-09 | 2.7547e-09 | 10.95 | 3.65 | 0.01 | 558.45 | 0.053281 | 0.80286 | 365
OFF - Military - Cart_2012_300 | Orange | 2020 | OFF - Military - Cart | 2012 | 300 | Diesel | 2.6043e-07 | 3.0993e-07 | 3.7502e-07 | 2.5735e-06 | 3.4834e-06 | 0.0014839 | 2.4499e-08 | 2.2539e-08 | 1.6696e-08 | 1.1937e-08 | 47.45 | 7.3 | 0.02 | 1438.1 | 0.071362 | 0.80206 | 365
OFF - Military - Cart_2013_100 | Orange | 2020 | OFF - Military - Cart | 2013 | 100 | Diesel | 1.5972e-07 | 1.9008e-07 | 2.2999e-07 | 4.2656e-06 | 3.2545e-06 | 0.00074717 | 1.3998e-08 | 1.2878e-08 | 8.7647e-09 | 6.4276e-09 | 25.55 | 7.3 | 0.03 | 591.3 | 0.10644 | 1.8225 | 243.3333
OFF - Military - Cart_2013_175 | Orange | 2020 | OFF - Military - Cart | 2013 | 175 | Diesel | 7.368e-08 | 8.7685e-08 | 1.061e-07 | 1.7827e-06 | 1.3767e-06 | 0.00035283 | 5.9244e-09 | 5.4505e-09 | 3.97e-09 | 2.7547e-09 | 10.95 | 3.65 | 0.01 | 558.45 | 0.051991 | 0.81631 | 365
OFF - Military - Cart_2013_300 | Orange | 2020 | OFF - Military - Cart | 2013 | 300 | Diesel | 2.5355e-07 | 3.0175e-07 | 3.6512e-07 | 2.6069e-06 | 3.5416e-06 | 0.0015143 | 2.4746e-08 | 2.2767e-08 | 1.7039e-08 | 1.2855e-08 | 51.1 | 7.3 | 0.02 | 1438.1 | 0.069478 | 0.81545 | 365
OFF - Military - Cart_2014_100 | Orange | 2020 | OFF - Military - Cart | 2014 | 100 | Diesel | 1.555e-07 | 1.8506e-07 | 2.2392e-07 | 4.3281e-06 | 3.3142e-06 | 0.00076385 | 1.3953e-08 | 1.2837e-08 | 8.9604e-09 | 6.4276e-09 | 25.55 | 10.95 | 0.03 | 886.95 | 0.069088 | 1.2373 | 365
OFF - Military - Cart_2014_175 | Orange | 2020 | OFF - Military - Cart | 2014 | 175 | Diesel | 7.1873e-08 | 8.5535e-08 | 1.035e-07 | 1.8089e-06 | 1.4023e-06 | 0.00036071 | 5.9756e-09 | 5.4975e-09 | 4.0586e-09 | 2.7547e-09 | 10.95 | 3.65 | 0.01 | 558.45 | 0.050716 | 0.83145 | 365
OFF - Military - Cart_2014_300 | Orange | 2020 | OFF - Military - Cart | 2014 | 300 | Diesel | 1.6968e-07 | 2.0193e-07 | 2.4433e-07 | 2.6452e-06 | 7.1761e-07 | 0.0015481 | 2.5038e-08 | 2.3035e-08 | 1.7419e-08 | 1.2855e-08 | 51.1 | 7.3 | 0.03 | 1438.1 | 0.046494 | 0.16523 | 243.3333
OFF - Military - Cart_2015_100 | Orange | 2020 | OFF - Military - Cart | 2015 | 100 | Diesel | 1.1574e-07 | 1.3774e-07 | 1.6666e-07 | 4.3705e-06 | 1.8589e-06 | 0.00077719 | 1.3833e-08 | 1.2726e-08 | 9.1169e-09 | 6.4276e-09 | 25.55 | 10.95 | 0.03 | 886.95 | 0.051421 | 0.69399 | 365
OFF - Military - Cart_2015_175 | Orange | 2020 | OFF - Military - Cart | 2015 | 175 | Diesel | 3.8331e-08 | 4.5617e-08 | 5.5196e-08 | 1.8267e-06 | 1.6943e-07 | 0.00036701 | 5.9974e-09 | 5.5176e-09 | 4.1295e-09 | 2.7547e-09 | 10.95 | 3.65 | 0.01 | 558.45 | 0.027048 | 0.10046 | 365
OFF - Military - Cart_2015_300 | Orange | 2020 | OFF - Military - Cart | 2015 | 300 | Diesel | 1.6451e-07 | 1.9578e-07 | 2.369e-07 | 2.6712e-06 | 7.2719e-07 | 0.0015752 | 2.5209e-08 | 2.3192e-08 | 1.7723e-08 | 1.2855e-08 | 51.1 | 7.3 | 0.03 | 1438.1 | 0.045079 | 0.16744 | 243.3333
OFF - Military - Cart_2016_100 | Orange | 2020 | OFF - Military - Cart | 2016 | 100 | Diesel | 1.113e-07 | 1.3246e-07 | 1.6028e-07 | 4.3977e-06 | 1.8774e-06 | 0.00078803 | 1.3657e-08 | 1.2565e-08 | 9.244e-09 | 6.4276e-09 | 25.55 | 10.95 | 0.03 | 886.95 | 0.049452 | 0.70089 | 365
OFF - Military - Cart_2016_175 | Orange | 2020 | OFF - Military - Cart | 2016 | 175 | Diesel | 3.6946e-08 | 4.3968e-08 | 5.3202e-08 | 1.8381e-06 | 1.711e-07 | 0.00037213 | 5.9974e-09 | 5.5176e-09 | 4.1871e-09 | 2.7547e-09 | 10.95 | 3.65 | 0.01 | 558.45 | 0.02607 | 0.10145 | 365
OFF - Military - Cart_2016_300 | Orange | 2020 | OFF - Military - Cart | 2016 | 300 | Diesel | 1.5857e-07 | 1.8871e-07 | 2.2834e-07 | 2.688e-06 | 7.3433e-07 | 0.0015971 | 2.5291e-08 | 2.3268e-08 | 1.7971e-08 | 1.2855e-08 | 51.1 | 7.3 | 0.03 | 1438.1 | 0.04345 | 0.16908 | 243.3333
OFF - Military - Cart_2017_100 | Orange | 2020 | OFF - Military - Cart | 2017 | 100 | Diesel | 1.0693e-07 | 1.2726e-07 | 1.5398e-07 | 4.4334e-06 | 1.8997e-06 | 0.00080055 | 1.35e-08 | 1.242e-08 | 9.3908e-09 | 6.4276e-09 | 25.55 | 10.95 | 0.03 | 886.95 | 0.047508 | 0.70922 | 365
OFF - Military - Cart_2017_175 | Orange | 2020 | OFF - Military - Cart | 2017 | 175 | Diesel | 3.5582e-08 | 4.2346e-08 | 5.1238e-08 | 1.8531e-06 | 1.731e-07 | 0.00037804 | 6.0076e-09 | 5.527e-09 | 4.2536e-09 | 2.7547e-09 | 10.95 | 3.65 | 0.01 | 558.45 | 0.025108 | 0.10264 | 365
OFF - Military - Cart_2017_300 | Orange | 2020 | OFF - Military - Cart | 2017 | 300 | Diesel | 1.5272e-07 | 1.8175e-07 | 2.1991e-07 | 2.7099e-06 | 7.4295e-07 | 0.0016225 | 2.5419e-08 | 2.3386e-08 | 1.8256e-08 | 1.3773e-08 | 54.75 | 7.3 | 0.03 | 1438.1 | 0.041847 | 0.17106 | 243.3333
OFF - Military - Cart_2018_100 | Orange | 2020 | OFF - Military - Cart | 2018 | 100 | Diesel | 1.0205e-07 | 1.2144e-07 | 1.4695e-07 | 4.4541e-06 | 1.9158e-06 | 0.00081054 | 1.3289e-08 | 1.2226e-08 | 9.5081e-09 | 6.4276e-09 | 25.55 | 10.95 | 0.03 | 886.95 | 0.045339 | 0.71522 | 365
OFF - Military - Cart_2018_175 | Orange | 2020 | OFF - Military - Cart | 2018 | 175 | Diesel | 3.4052e-08 | 4.0524e-08 | 4.9035e-08 | 1.8618e-06 | 1.7455e-07 | 0.00038276 | 5.9965e-09 | 5.5168e-09 | 4.3067e-09 | 2.7547e-09 | 10.95 | 3.65 | 0.01 | 558.45 | 0.024028 | 0.10349 | 365
OFF - Military - Cart_2018_300 | Orange | 2020 | OFF - Military - Cart | 2018 | 300 | Diesel | 1.4615e-07 | 1.7393e-07 | 2.1045e-07 | 2.7226e-06 | 7.4914e-07 | 0.0016428 | 2.546e-08 | 2.3423e-08 | 1.8484e-08 | 1.3773e-08 | 54.75 | 7.3 | 0.03 | 1438.1 | 0.040047 | 0.17249 | 243.3333
OFF - Military - Cart_2019_100 | Orange | 2020 | OFF - Military - Cart | 2019 | 100 | Diesel | 9.7112e-08 | 1.1557e-07 | 1.3984e-07 | 4.4786e-06 | 1.9337e-06 | 0.0008214 | 1.3083e-08 | 1.2036e-08 | 9.6354e-09 | 6.4276e-09 | 25.55 | 10.95 | 0.03 | 886.95 | 0.043146 | 0.72191 | 365
OFF - Military - Cart_2019_175 | Orange | 2020 | OFF - Military - Cart | 2019 | 175 | Diesel | 3.2507e-08 | 3.8686e-08 | 4.681e-08 | 1.8721e-06 | 1.7616e-07 | 0.00038788 | 5.9896e-09 | 5.5104e-09 | 4.3643e-09 | 3.6729e-09 | 14.6 | 3.65 | 0.01 | 558.45 | 0.022938 | 0.10445 | 365
OFF - Military - Cart_2019_300 | Orange | 2020 | OFF - Military - Cart | 2019 | 300 | Diesel | 1.3952e-07 | 1.6604e-07 | 2.009e-07 | 2.7377e-06 | 7.5605e-07 | 0.0016648 | 2.552e-08 | 2.3478e-08 | 1.8731e-08 | 1.3773e-08 | 54.75 | 7.3 | 0.03 | 1438.1 | 0.03823 | 0.17408 | 243.3333
OFF - Military - Cart_2020_100 | Orange | 2020 | OFF - Military - Cart | 2020 | 100 | Diesel | 9.1733e-08 | 1.0917e-07 | 1.3209e-07 | 4.4886e-06 | 1.9456e-06 | 0.00082974 | 1.2828e-08 | 1.1801e-08 | 9.7333e-09 | 7.3458e-09 | 29.2 | 10.95 | 0.03 | 886.95 | 0.040756 | 0.72633 | 365
OFF - Military - Cart_2020_175 | Orange | 2020 | OFF - Military - Cart | 2020 | 175 | Diesel | 3.0816e-08 | 3.6673e-08 | 4.4375e-08 | 1.8763e-06 | 1.7721e-07 | 0.00039182 | 5.9623e-09 | 5.4854e-09 | 4.4087e-09 | 3.6729e-09 | 14.6 | 3.65 | 0.01 | 558.45 | 0.021745 | 0.10507 | 365
OFF - Military - Cart_2020_300 | Orange | 2020 | OFF - Military - Cart | 2020 | 300 | Diesel | 1.3226e-07 | 1.574e-07 | 1.9045e-07 | 2.744e-06 | 7.6058e-07 | 0.0016817 | 2.5495e-08 | 2.3456e-08 | 1.8922e-08 | 1.3773e-08 | 54.75 | 7.3 | 0.03 | 1438.1 | 0.036241 | 0.17512 | 243.3333
OFF - Military - Communications_1989_50 | Orange | 2020 | OFF - Military - Communications | 1989 | 50 | Diesel | 4.0431e-09 | 4.8116e-09 | 5.822e-09 | 1.1986e-08 | 8.8712e-09 | 6.8634e-07 | 1.1525e-09 | 1.0603e-09 | 8.8726e-12 | 0 | 0 | 0 | 0 | 0 | 0 | 0 | #DIV/0!
OFF - Military - Communications_1989_100 | Orange | 2020 | OFF - Military - Communications | 1989 | 100 | Diesel | 4.3266e-09 | 5.149e-09 | 6.2303e-09 | 1.5855e-08 | 3.6017e-08 | 2.059e-06 | 3.0571e-09 | 2.8125e-09 | 2.4153e-11 | 0 | 0 | 0 | 0 | 0 | 0 | 0 | #DIV/0!
OFF - Military - Communications_1990_50 | Orange | 2020 | OFF - Military - Communications | 1990 | 50 | Diesel | 1.1934e-08 | 1.4202e-08 | 1.7185e-08 | 3.5441e-08 | 2.6538e-08 | 2.0613e-06 | 3.4153e-09 | 3.1421e-09 | 2.6648e-11 | 0 | 0 | 0 | 0 | 0 | 0 | 0 | #DIV/0!
OFF - Military - Communications_1990_100 | Orange | 2020 | OFF - Military - Communications | 1990 | 100 | Diesel | 1.2869e-08 | 1.5316e-08 | 1.8532e-08 | 4.7317e-08 | 1.0756e-07 | 6.184e-06 | 9.0636e-09 | 8.3386e-09 | 7.2541e-11 | 0 | 0 | 0 | 0 | 0 | 0 | 0 | #DIV/0!
OFF - Military - Communications_1991_50 | Orange | 2020 | OFF - Military - Communications | 1991 | 50 | Diesel | 2.1837e-08 | 2.5988e-08 | 3.1446e-08 | 6.4968e-08 | 4.9231e-08 | 3.8392e-06 | 6.2751e-09 | 5.7731e-09 | 4.9631e-11 | 0 | 0 | 0 | 0 | 0 | 0 | 0 | #DIV/0!
OFF - Military - Communications_1991_100 | Orange | 2020 | OFF - Military - Communications | 1991 | 100 | Diesel | 2.3737e-08 | 2.8249e-08 | 3.4181e-08 | 8.7566e-08 | 1.9919e-07 | 1.1518e-05 | 1.6661e-08 | 1.5328e-08 | 1.3511e-10 | 0 | 0 | 0 | 0 | 0 | 0 | 0 | #DIV/0!
OFF - Military - Communications_1992_50 | Orange | 2020 | OFF - Military - Communications | 1992 | 50 | Diesel | 3.0674e-08 | 3.6505e-08 | 4.4171e-08 | 9.1429e-08 | 7.0129e-08 | 5.4907e-06 | 8.8515e-09 | 8.1434e-09 | 7.0981e-11 | 0 | 0 | 0 | 0 | 0 | 0 | 0 | #DIV/0!
OFF - Military - Communications_1992_100 | Orange | 2020 | OFF - Military - Communications | 1992 | 100 | Diesel | 3.3615e-08 | 4.0004e-08 | 4.8405e-08 | 1.2443e-07 | 2.8324e-07 | 1.6472e-05 | 2.3514e-08 | 2.1633e-08 | 1.9323e-10 | 0 | 0 | 0 | 0 | 0 | 0 | 0 | #DIV/0!
OFF - Military - Communications_1993_50 | Orange | 2020 | OFF - Military - Communications | 1993 | 50 | Diesel | 3.7647e-08 | 4.4802e-08 | 5.4211e-08 | 1.1243e-07 | 8.731e-08 | 6.8633e-06 | 1.0911e-08 | 1.0038e-08 | 8.8726e-11 | 0 | 0 | 0 | 0 | 0 | 0 | 0 | #DIV/0!
OFF - Military - Communications_1993_100 | Orange | 2020 | OFF - Military - Communications | 1993 | 100 | Diesel | 4.1602e-08 | 4.951e-08 | 5.9908e-08 | 1.5454e-07 | 3.52e-07 | 2.059e-05 | 2.9e-08 | 2.668e-08 | 2.4153e-10 | 0 | 0 | 0 | 0 | 0 | 0 | 0 | #DIV/0!
OFF - Military - Communications_1994_50 | Orange | 2020 | OFF - Military - Communications | 1994 | 50 | Diesel | 5.0253e-08 | 5.9805e-08 | 7.2364e-08 | 1.5037e-07 | 1.1827e-07 | 9.3342e-06 | 1.463e-08 | 1.3459e-08 | 1.2067e-10 | 0 | 0 | 0 | 0 | 0 | 0 | 0 | #DIV/0!
OFF - Military - Communications_1994_100 | Orange | 2020 | OFF - Military - Communications | 1994 | 100 | Diesel | 5.6014e-08 | 6.6661e-08 | 8.066e-08 | 2.0881e-07 | 4.7595e-07 | 2.8003e-05 | 3.8905e-08 | 3.5793e-08 | 3.2848e-10 | 0 | 0 | 0 | 0 | 0 | 0 | 0 | #DIV/0!
OFF - Military - Communications_1995_50 | Orange | 2020 | OFF - Military - Communications | 1995 | 50 | Diesel | 6.0907e-08 | 7.2485e-08 | 8.7707e-08 | 1.8263e-07 | 1.455e-07 | 1.153e-05 | 1.7814e-08 | 1.6389e-08 | 1.4906e-10 | 0 | 0 | 0 | 0 | 0 | 0 | 0 | #DIV/0!
OFF - Military - Communications_1995_100 | Orange | 2020 | OFF - Military - Communications | 1995 | 100 | Diesel | 6.8495e-08 | 8.1515e-08 | 9.8633e-08 | 2.5625e-07 | 5.845e-07 | 3.4591e-05 | 4.7399e-08 | 4.3607e-08 | 4.0577e-10 | 0 | 0 | 0 | 0 | 0 | 0 | 0 | #DIV/0!
OFF - Military - Communications_1996_50 | Orange | 2020 | OFF - Military - Communications | 1996 | 50 | Diesel | 7.3962e-08 | 8.8021e-08 | 1.0651e-07 | 2.2225e-07 | 1.7942e-07 | 1.4276e-05 | 2.1736e-08 | 1.9997e-08 | 1.8455e-10 | 0 | 0 | 0 | 0 | 0 | 0 | 0 | #DIV/0!
OFF - Military - Communications_1996_100 | Orange | 2020 | OFF - Military - Communications | 1996 | 100 | Diesel | 8.3939e-08 | 9.9894e-08 | 1.2087e-07 | 3.1518e-07 | 7.1943e-07 | 4.2827e-05 | 5.7868e-08 | 5.3239e-08 | 5.0239e-10 | 0 | 0 | 0 | 0 | 0 | 0 | 0 | #DIV/0!
OFF - Military - Communications_1997_50 | Orange | 2020 | OFF - Military - Communications | 1997 | 50 | Diesel | 8.5065e-08 | 1.0123e-07 | 1.2249e-07 | 2.5618e-07 | 2.0962e-07 | 1.6747e-05 | 2.5123e-08 | 2.3113e-08 | 2.1649e-10 | 0 | 0 | 0 | 0 | 0 | 0 | 0 | #DIV/0!
OFF - Military - Communications_1997_100 | Orange | 2020 | OFF - Military - Communications | 1997 | 100 | Diesel | 9.7452e-08 | 1.1598e-07 | 1.4033e-07 | 3.6728e-07 | 8.3896e-07 | 5.024e-05 | 6.6925e-08 | 6.1571e-08 | 5.8934e-10 | 0 | 0 | 0 | 0 | 0 | 0 | 0 | #DIV/0!
OFF - Military - Communications_1998_50 | Orange | 2020 | OFF - Military - Communications | 1998 | 50 | Diesel | 9.4299e-08 | 1.1222e-07 | 1.3579e-07 | 2.8465e-07 | 2.3614e-07 | 1.8943e-05 | 2.7993e-08 | 2.5754e-08 | 2.4488e-10 | 0 | 0 | 0 | 0 | 0 | 0 | 0 | #DIV/0!
OFF - Military - Communications_1998_100 | Orange | 2020 | OFF - Military - Communications | 1998 | 100 | Diesel | 1.0908e-07 | 1.2982e-07 | 1.5708e-07 | 4.1268e-07 | 7.5876e-07 | 5.6828e-05 | 8.2908e-08 | 7.6276e-08 | 6.6663e-10 | 9.1823e-10 | 3.65 | 0 | 0 | 0 | 0 | 0 | #DIV/0!
OFF - Military - Communications_1999_50 | Orange | 2020 | OFF - Military - Communications | 1999 | 50 | Diesel | 8.4064e-08 | 1.0004e-07 | 1.2105e-07 | 2.5894e-07 | 2.2253e-07 | 2.1414e-05 | 2.7338e-08 | 2.5151e-08 | 2.7682e-10 | 0 | 0 | 0 | 0 | 0 | 0 | 0 | #DIV/0!
OFF - Military - Communications_1999_100 | Orange | 2020 | OFF - Military - Communications | 1999 | 100 | Diesel | 1.2202e-07 | 1.4521e-07 | 1.757e-07 | 4.6337e-07 | 8.5258e-07 | 6.4241e-05 | 9.236e-08 | 8.4972e-08 | 7.5358e-10 | 9.1823e-10 | 3.65 | 0 | 0 | 0 | 0 | 0 | #DIV/0!
OFF - Military - Communications_2000_50 | Orange | 2020 | OFF - Military - Communications | 2000 | 50 | Diesel | 9.7093e-08 | 1.1555e-07 | 1.3981e-07 | 2.9982e-07 | 2.6117e-07 | 2.5257e-05 | 3.1749e-08 | 2.9209e-08 | 3.2651e-10 | 0 | 0 | 0 | 0 | 0 | 0 | 0 | #DIV/0!
OFF - Military - Communications_2000_100 | Orange | 2020 | OFF - Military - Communications | 2000 | 100 | Diesel | 1.4239e-07 | 1.6945e-07 | 2.0504e-07 | 5.4285e-07 | 9.9955e-07 | 7.5772e-05 | 1.0733e-07 | 9.8745e-08 | 8.8884e-10 | 9.1823e-10 | 3.65 | 0 | 0 | 0 | 0 | 0 | #DIV/0!
OFF - Military - Communications_2001_50 | Orange | 2020 | OFF - Military - Communications | 2001 | 50 | Diesel | 1.0433e-07 | 1.2416e-07 | 1.5024e-07 | 3.23e-07 | 2.853e-07 | 2.7728e-05 | 3.431e-08 | 3.1565e-08 | 3.5846e-10 | 0 | 0 | 0 | 0 | 0 | 0 | 0 | #DIV/0!
OFF - Military - Communications_2001_100 | Orange | 2020 | OFF - Military - Communications | 2001 | 100 | Diesel | 1.5464e-07 | 1.8403e-07 | 2.2268e-07 | 5.9191e-07 | 1.0907e-06 | 8.3185e-05 | 1.1607e-07 | 1.0678e-07 | 9.758e-10 | 9.1823e-10 | 3.65 | 0 | 0 | 0 | 0 | 0 | #DIV/0!
OFF - Military - Communications_2002_50 | Orange | 2020 | OFF - Military - Communications | 2002 | 50 | Diesel | 1.1419e-07 | 1.359e-07 | 1.6444e-07 | 3.5449e-07 | 3.1759e-07 | 3.1022e-05 | 3.7777e-08 | 3.4755e-08 | 4.0104e-10 | 0 | 0 | 0 | 0 | 0 | 0 | 0 | #DIV/0!
OFF - Military - Communications_2002_100 | Orange | 2020 | OFF - Military - Communications | 2002 | 100 | Diesel | 1.7113e-07 | 2.0365e-07 | 2.4642e-07 | 6.5769e-07 | 1.2128e-06 | 9.3066e-05 | 1.2788e-07 | 1.1765e-07 | 1.0917e-09 | 9.1823e-10 | 3.65 | 0 | 0 | 0 | 0 | 0 | #DIV/0!
OFF - Military - Communications_2003_50 | Orange | 2020 | OFF - Military - Communications | 2003 | 50 | Diesel | 1.2945e-07 | 1.5406e-07 | 1.8641e-07 | 4.0299e-07 | 3.6633e-07 | 3.5964e-05 | 4.3089e-08 | 3.9642e-08 | 4.6493e-10 | 0 | 0 | 0 | 0 | 0 | 0 | 0 | #DIV/0!
OFF - Military - Communications_2003_100 | Orange | 2020 | OFF - Military - Communications | 2003 | 100 | Diesel | 1.9621e-07 | 2.3351e-07 | 2.8254e-07 | 7.5721e-07 | 1.3974e-06 | 0.00010789 | 1.4597e-07 | 1.3429e-07 | 1.2656e-09 | 9.1823e-10 | 3.65 | 0 | 0 | 0 | 0 | 0 | #DIV/0!
OFF - Military - Communications_2004_50 | Orange | 2020 | OFF - Military - Communications | 2004 | 50 | Diesel | 8.8765e-08 | 1.0564e-07 | 1.2782e-07 | 4.637e-07 | 4.9284e-07 | 5.2986e-05 | 4.4855e-08 | 4.1267e-08 | 6.8498e-10 | 0 | 0 | 0 | 0 | 0 | 0 | 0 | #DIV/0!
OFF - Military - Communications_2004_100 | Orange | 2020 | OFF - Military - Communications | 2004 | 100 | Diesel | 1.4715e-07 | 1.7512e-07 | 2.1189e-07 | 1.0254e-06 | 1.6348e-06 | 0.00015896 | 1.1979e-07 | 1.1021e-07 | 1.8647e-09 | 9.1823e-10 | 3.65 | 3.65 | 0.01 | 292 | 0.19858 | 1.8539 | 365
OFF - Military - Communications_2005_50 | Orange | 2020 | OFF - Military - Communications | 2005 | 50 | Diesel | 9.2239e-08 | 1.0977e-07 | 1.3282e-07 | 7.0303e-07 | 8.0833e-07 | 8.9501e-05 | 6.5596e-08 | 6.0348e-08 | 1.157e-09 | 9.1823e-10 | 3.65 | 3.65 | 0.01 | 146 | 0.24896 | 1.8333 | 365
OFF - Military - Communications_2005_100 | Orange | 2020 | OFF - Military - Communications | 2005 | 100 | Diesel | 1.6581e-07 | 1.9733e-07 | 2.3877e-07 | 1.6725e-06 | 2.5186e-06 | 0.0002685 | 1.4807e-07 | 1.3623e-07 | 3.1497e-09 | 1.8365e-09 | 7.3 | 3.65 | 0.01 | 292 | 0.22377 | 2.8561 | 365
OFF - Military - Communications_2006_50 | Orange | 2020 | OFF - Military - Communications | 2006 | 50 | Diesel | 7.0993e-08 | 8.4487e-08 | 1.0223e-07 | 7.2952e-07 | 8.8376e-07 | 9.9541e-05 | 6.6195e-08 | 6.0899e-08 | 1.2868e-09 | 9.1823e-10 | 3.65 | 3.65 | 0.01 | 146 | 0.19161 | 2.0043 | 365
OFF - Military - Communications_2006_100 | Orange | 2020 | OFF - Military - Communications | 2006 | 100 | Diesel | 1.3692e-07 | 1.6294e-07 | 1.9716e-07 | 1.8178e-06 | 2.6627e-06 | 0.00029862 | 1.3418e-07 | 1.2345e-07 | 3.503e-09 | 2.7547e-09 | 10.95 | 3.65 | 0.01 | 292 | 0.18477 | 3.0194 | 365
OFF - Military - Communications_2007_50 | Orange | 2020 | OFF - Military - Communications | 2007 | 50 | Diesel | 7.302e-08 | 8.69e-08 | 1.0515e-07 | 7.603e-07 | 9.3549e-07 | 0.00010595 | 6.9242e-08 | 6.3703e-08 | 1.3697e-09 | 9.1823e-10 | 3.65 | 3.65 | 0.01 | 146 | 0.19709 | 2.1216 | 365
OFF - Military - Communications_2007_100 | Orange | 2020 | OFF - Military - Communications | 2007 | 100 | Diesel | 1.4194e-07 | 1.6892e-07 | 2.0439e-07 | 1.9212e-06 | 2.8224e-06 | 0.00031786 | 1.4047e-07 | 1.2923e-07 | 3.7287e-09 | 2.7547e-09 | 10.95 | 3.65 | 0.01 | 292 | 0.19155 | 3.2005 | 365
OFF - Military - Communications_2008_50 | Orange | 2020 | OFF - Military - Communications | 2008 | 50 | Diesel | 4.1211e-08 | 4.9045e-08 | 5.9344e-08 | 7.3168e-07 | 9.4826e-07 | 0.00010953 | 3.1885e-08 | 2.9335e-08 | 1.4159e-09 | 9.1823e-10 | 3.65 | 3.65 | 0.01 | 146 | 0.11123 | 2.1506 | 365
OFF - Military - Communications_2008_100 | Orange | 2020 | OFF - Military - Communications | 2008 | 100 | Diesel | 9.5381e-08 | 1.1351e-07 | 1.3735e-07 | 1.9461e-06 | 1.6653e-06 | 0.00032859 | 1.0799e-07 | 9.935e-08 | 3.8545e-09 | 2.7547e-09 | 10.95 | 3.65 | 0.01 | 292 | 0.12872 | 1.8884 | 365
OFF - Military - Communications_2009_50 | Orange | 2020 | OFF - Military - Communications | 2009 | 50 | Diesel | 4.0169e-08 | 4.7804e-08 | 5.7843e-08 | 7.3193e-07 | 9.6412e-07 | 0.00011201 | 3.204e-08 | 2.9476e-08 | 1.448e-09 | 9.1823e-10 | 3.65 | 3.65 | 0.01 | 146 | 0.10842 | 2.1866 | 365
OFF - Military - Communications_2009_100 | Orange | 2020 | OFF - Military - Communications | 2009 | 100 | Diesel | 9.3837e-08 | 1.1167e-07 | 1.3513e-07 | 1.9758e-06 | 1.6966e-06 | 0.00033603 | 1.0922e-07 | 1.0048e-07 | 3.9418e-09 | 2.7547e-09 | 10.95 | 3.65 | 0.01 | 292 | 0.12664 | 1.9239 | 365
OFF - Military - Communications_2010_50 | Orange | 2020 | OFF - Military - Communications | 2010 | 50 | Diesel | 3.9504e-08 | 4.7013e-08 | 5.6886e-08 | 7.4017e-07 | 9.9141e-07 | 0.00011585 | 3.2552e-08 | 2.9948e-08 | 1.4977e-09 | 9.1823e-10 | 3.65 | 3.65 | 0.01 | 146 | 0.10662 | 2.2485 | 365
OFF - Military - Communications_2010_100 | Orange | 2020 | OFF - Military - Communications | 2010 | 100 | Diesel | 9.3226e-08 | 1.1095e-07 | 1.3425e-07 | 2.0288e-06 | 1.7483e-06 | 0.00034756 | 1.1171e-07 | 1.0277e-07 | 4.077e-09 | 2.7547e-09 | 10.95 | 3.65 | 0.01 | 292 | 0.12581 | 1.9825 | 365
OFF - Military - Communications_2011_50 | Orange | 2020 | OFF - Military - Communications | 2011 | 50 | Diesel | 3.826e-08 | 4.5533e-08 | 5.5095e-08 | 7.3873e-07 | 1.0067e-06 | 0.00011833 | 3.4769e-08 | 3.1988e-08 | 1.5297e-09 | 9.1823e-10 | 3.65 | 3.65 | 0.01 | 146 | 0.10327 | 2.2831 | 365
OFF - Military - Communications_2011_100 | Orange | 2020 | OFF - Military - Communications | 2011 | 100 | Diesel | 9.1303e-08 | 1.0866e-07 | 1.3148e-07 | 2.0569e-06 | 1.7788e-06 | 0.00035498 | 1.2014e-07 | 1.1052e-07 | 4.1641e-09 | 2.7547e-09 | 10.95 | 3.65 | 0.01 | 292 | 0.12322 | 2.0171 | 365
OFF - Military - Communications_2012_50 | Orange | 2020 | OFF - Military - Communications | 2012 | 50 | Diesel | 3.6844e-08 | 4.3848e-08 | 5.3056e-08 | 7.3487e-07 | 1.0193e-06 | 0.00012052 | 3.4764e-08 | 3.1982e-08 | 1.558e-09 | 9.1823e-10 | 3.65 | 3.65 | 0.01 | 146 | 0.099445 | 2.3117 | 365
OFF - Military - Communications_2012_100 | Orange | 2020 | OFF - Military - Communications | 2012 | 100 | Diesel | 8.097e-08 | 9.6361e-08 | 1.166e-07 | 2.0796e-06 | 1.581e-06 | 0.00036156 | 4.4237e-08 | 4.0698e-08 | 4.2413e-09 | 2.7547e-09 | 10.95 | 3.65 | 0.01 | 292 | 0.10927 | 1.7928 | 365
OFF - Military - Communications_2013_50 | Orange | 2020 | OFF - Military - Communications | 2013 | 50 | Diesel | 3.5431e-08 | 4.2165e-08 | 5.102e-08 | 7.3202e-07 | 6.2453e-07 | 0.00012299 | 2.3749e-09 | 2.1849e-09 | 1.59e-09 | 9.1823e-10 | 3.65 | 3.65 | 0.01 | 146 | 0.095629 | 1.4164 | 365
OFF - Military - Communications_2013_100 | Orange | 2020 | OFF - Military - Communications | 2013 | 100 | Diesel | 7.8873e-08 | 9.3865e-08 | 1.1358e-07 | 2.1065e-06 | 1.6071e-06 | 0.00036897 | 6.9124e-09 | 6.3594e-09 | 4.3283e-09 | 2.7547e-09 | 10.95 | 3.65 | 0.01 | 292 | 0.10644 | 1.8225 | 365
OFF - Military - Communications_2014_50 | Orange | 2020 | OFF - Military - Communications | 2014 | 50 | Diesel | 3.4004e-08 | 4.0467e-08 | 4.8966e-08 | 7.3004e-07 | 6.3469e-07 | 0.00012574 | 2.3601e-09 | 2.1713e-09 | 1.6255e-09 | 9.1823e-10 | 3.65 | 3.65 | 0.01 | 146 | 0.091779 | 1.4395 | 365
OFF - Military - Communications_2014_100 | Orange | 2020 | OFF - Military - Communications | 2014 | 100 | Diesel | 7.6791e-08 | 9.1388e-08 | 1.1058e-07 | 2.1374e-06 | 1.6366e-06 | 0.00037721 | 6.8903e-09 | 6.339e-09 | 4.4249e-09 | 2.7547e-09 | 10.95 | 3.65 | 0.02 | 292 | 0.10363 | 1.8559 | 182.5
OFF - Military - Communications_2015_50 | Orange | 2020 | OFF - Military - Communications | 2015 | 50 | Diesel | 3.2341e-08 | 3.8489e-08 | 4.6572e-08 | 7.2415e-07 | 6.4194e-07 | 0.00012793 | 2.3323e-09 | 2.1457e-09 | 1.6539e-09 | 9.1823e-10 | 3.65 | 3.65 | 0.01 | 146 | 0.087292 | 1.4559 | 365
OFF - Military - Communications_2015_100 | Orange | 2020 | OFF - Military - Communications | 2015 | 100 | Diesel | 5.7154e-08 | 6.8018e-08 | 8.2302e-08 | 2.1583e-06 | 9.1799e-07 | 0.0003838 | 6.8311e-09 | 6.2846e-09 | 4.5022e-09 | 2.7547e-09 | 10.95 | 3.65 | 0.02 | 292 | 0.077131 | 1.041 | 182.5
OFF - Military - Communications_2016_50 | Orange | 2020 | OFF - Military - Communications | 2016 | 50 | Diesel | 3.0505e-08 | 3.6303e-08 | 4.3927e-08 | 7.1535e-07 | 6.4699e-07 | 0.00012972 | 2.2948e-09 | 2.1112e-09 | 1.6769e-09 | 9.1823e-10 | 3.65 | 3.65 | 0.01 | 146 | 0.082334 | 1.4674 | 365
OFF - Military - Communications_2016_100 | Orange | 2020 | OFF - Military - Communications | 2016 | 100 | Diesel | 5.4965e-08 | 6.5413e-08 | 7.915e-08 | 2.1717e-06 | 9.2712e-07 | 0.00038915 | 6.7443e-09 | 6.2048e-09 | 4.5649e-09 | 3.6729e-09 | 14.6 | 3.65 | 0.02 | 292 | 0.074177 | 1.0513 | 182.5
OFF - Military - Communications_2017_50 | Orange | 2020 | OFF - Military - Communications | 2017 | 50 | Diesel | 2.8665e-08 | 3.4114e-08 | 4.1277e-08 | 7.0751e-07 | 6.5331e-07 | 0.00013178 | 2.2601e-09 | 2.0793e-09 | 1.7036e-09 | 9.1823e-10 | 3.65 | 3.65 | 0.01 | 146 | 0.077368 | 1.4817 | 365
OFF - Military - Communications_2017_100 | Orange | 2020 | OFF - Military - Communications | 2017 | 100 | Diesel | 5.2805e-08 | 6.2843e-08 | 7.604e-08 | 2.1893e-06 | 9.3813e-07 | 0.00039533 | 6.6665e-09 | 6.1332e-09 | 4.6375e-09 | 3.6729e-09 | 14.6 | 3.65 | 0.02 | 292 | 0.071263 | 1.0638 | 182.5
OFF - Military - Communications_2018_50 | Orange | 2020 | OFF - Military - Communications | 2018 | 50 | Diesel | 2.6669e-08 | 3.1739e-08 | 3.8404e-08 | 6.969e-07 | 6.5746e-07 | 0.00013342 | 2.2163e-09 | 2.039e-09 | 1.7248e-09 | 9.1823e-10 | 3.65 | 3.65 | 0.01 | 146 | 0.071983 | 1.4911 | 365
OFF - Military - Communications_2018_100 | Orange | 2020 | OFF - Military - Communications | 2018 | 100 | Diesel | 5.0394e-08 | 5.9973e-08 | 7.2567e-08 | 2.1995e-06 | 9.4608e-07 | 0.00040027 | 6.5625e-09 | 6.0375e-09 | 4.6953e-09 | 3.6729e-09 | 14.6 | 3.65 | 0.02 | 292 | 0.068008 | 1.0728 | 182.5
OFF - Military - Communications_2019_50 | Orange | 2020 | OFF - Military - Communications | 2019 | 50 | Diesel | 2.4642e-08 | 2.9326e-08 | 3.5484e-08 | 6.8654e-07 | 6.6221e-07 | 0.00013521 | 2.173e-09 | 1.9992e-09 | 1.7479e-09 | 9.1823e-10 | 3.65 | 3.65 | 0.01 | 146 | 0.06651 | 1.5019 | 365
OFF - Military - Communications_2019_100 | Orange | 2020 | OFF - Military - Communications | 2019 | 100 | Diesel | 4.7956e-08 | 5.7072e-08 | 6.9057e-08 | 2.2116e-06 | 9.5493e-07 | 0.00040563 | 6.4607e-09 | 5.9438e-09 | 4.7582e-09 | 3.6729e-09 | 14.6 | 3.65 | 0.02 | 292 | 0.064719 | 1.0829 | 182.5
OFF - Military - Communications_2020_50 | Orange | 2020 | OFF - Military - Communications | 2020 | 50 | Diesel | 2.2483e-08 | 2.6757e-08 | 3.2376e-08 | 6.7361e-07 | 6.6483e-07 | 0.00013658 | 2.1214e-09 | 1.9517e-09 | 1.7657e-09 | 9.1823e-10 | 3.65 | 3.65 | 0.01 | 146 | 0.060684 | 1.5078 | 365
OFF - Military - Communications_2020_100 | Orange | 2020 | OFF - Military - Communications | 2020 | 100 | Diesel | 4.53e-08 | 5.3911e-08 | 6.5232e-08 | 2.2166e-06 | 9.6078e-07 | 0.00040975 | 6.3346e-09 | 5.8279e-09 | 4.8066e-09 | 3.6729e-09 | 14.6 | 3.65 | 0.02 | 292 | 0.061134 | 1.0895 | 182.5
OFF - Military - Compressor (Military)_1989_50 | Orange | 2020 | OFF - Military - Compressor (Military) | 1989 | 50 | Diesel | 4.9528e-09 | 5.8942e-09 | 7.132e-09 | 1.4683e-08 | 1.0867e-08 | 8.4076e-07 | 1.4118e-09 | 1.2989e-09 | 1.0869e-11 | 0 | 0 | 0 | 0 | 0 | 0 | 0 | #DIV/0!
OFF - Military - Compressor (Military)_1989_100 | Orange | 2020 | OFF - Military - Compressor (Military) | 1989 | 100 | Diesel | 9.6636e-08 | 1.15e-07 | 1.3916e-07 | 3.5413e-07 | 8.0446e-07 | 4.5989e-05 | 6.8282e-08 | 6.2819e-08 | 5.3947e-10 | 0 | 0 | 0 | 0 | 0 | 0 | 0 | #DIV/0!
OFF - Military - Compressor (Military)_1989_175 | Orange | 2020 | OFF - Military - Compressor (Military) | 1989 | 175 | Diesel | 4.1374e-09 | 4.9239e-09 | 5.9579e-09 | 1.707e-08 | 4.6819e-08 | 2.8654e-06 | 2.3414e-09 | 2.1541e-09 | 3.2241e-11 | 0 | 0 | 0 | 0 | 0 | 0 | 0 | #DIV/0!
OFF - Military - Compressor (Military)_1989_300 | Orange | 2020 | OFF - Military - Compressor (Military) | 1989 | 300 | Diesel | 1.105e-08 | 1.315e-08 | 1.5911e-08 | 4.5588e-08 | 1.2504e-07 | 7.6526e-06 | 6.2531e-09 | 5.7529e-09 | 8.6105e-11 | 0 | 0 | 0 | 0 | 0 | 0 | 0 | #DIV/0!
OFF - Military - Compressor (Military)_1989_600 | Orange | 2020 | OFF - Military - Compressor (Military) | 1989 | 600 | Diesel | 5.9757e-08 | 7.1116e-08 | 8.605e-08 | 2.5334e-07 | 6.947e-07 | 4.4801e-05 | 3.2575e-08 | 2.9969e-08 | 4.3973e-10 | 0 | 0 | 0 | 0 | 0 | 0 | 0 | #DIV/0!
OFF - Military - Compressor (Military)_1990_50 | Orange | 2020 | OFF - Military - Compressor (Military) | 1990 | 50 | Diesel | 1.4619e-08 | 1.7398e-08 | 2.1051e-08 | 4.3415e-08 | 3.2509e-08 | 2.5251e-06 | 4.1838e-09 | 3.8491e-09 | 3.2644e-11 | 0 | 0 | 0 | 0 | 0 | 0 | 0 | #DIV/0!
OFF - Military - Compressor (Military)_1990_100 | Orange | 2020 | OFF - Military - Compressor (Military) | 1990 | 100 | Diesel | 2.8744e-07 | 3.4208e-07 | 4.1392e-07 | 1.0568e-06 | 2.4024e-06 | 0.00013812 | 2.0244e-07 | 1.8625e-07 | 1.6202e-09 | 9.1823e-10 | 3.65 | 3.65 | 0.01 | 259.15 | 0.43709 | 3.0696 | 365
OFF - Military - Compressor (Military)_1990_175 | Orange | 2020 | OFF - Military - Compressor (Military) | 1990 | 175 | Diesel | 1.2307e-08 | 1.4646e-08 | 1.7722e-08 | 5.0943e-08 | 1.3982e-07 | 8.606e-06 | 6.9419e-09 | 6.3865e-09 | 9.6832e-11 | 0 | 0 | 0 | 0 | 0 | 0 | 0 | #DIV/0!
OFF - Military - Compressor (Military)_1990_300 | Orange | 2020 | OFF - Military - Compressor (Military) | 1990 | 300 | Diesel | 3.2867e-08 | 3.9114e-08 | 4.7328e-08 | 1.3605e-07 | 3.734e-07 | 2.2984e-05 | 1.8539e-08 | 1.7056e-08 | 2.5861e-10 | 0 | 0 | 0 | 0 | 0 | 0 | 0 | #DIV/0!
OFF - Military - Compressor (Military)_1990_600 | Orange | 2020 | OFF - Military - Compressor (Military) | 1990 | 600 | Diesel | 1.7807e-07 | 2.1191e-07 | 2.5641e-07 | 7.5706e-07 | 2.0775e-06 | 0.00013455 | 9.6803e-08 | 8.9059e-08 | 1.3207e-09 | 9.1823e-10 | 3.65 | 0 | 0 | 0 | 0 | 0 | #DIV/0!
OFF - Military - Compressor (Military)_1991_50 | Orange | 2020 | OFF - Military - Compressor (Military) | 1991 | 50 | Diesel | 2.6751e-08 | 3.1836e-08 | 3.8521e-08 | 7.9586e-08 | 6.0308e-08 | 4.703e-06 | 7.687e-09 | 7.072e-09 | 6.0798e-11 | 0 | 0 | 0 | 0 | 0 | 0 | 0 | #DIV/0!
OFF - Military - Compressor (Military)_1991_100 | Orange | 2020 | OFF - Military - Compressor (Military) | 1991 | 100 | Diesel | 5.3017e-07 | 6.3094e-07 | 7.6344e-07 | 1.9558e-06 | 4.4489e-06 | 0.00025725 | 3.7213e-07 | 3.4236e-07 | 3.0177e-09 | 1.8365e-09 | 7.3 | 3.65 | 0.01 | 259.15 | 0.80617 | 5.6845 | 365
OFF - Military - Compressor (Military)_1991_175 | Orange | 2020 | OFF - Military - Compressor (Military) | 1991 | 175 | Diesel | 2.2698e-08 | 2.7013e-08 | 3.2686e-08 | 9.4276e-08 | 2.5892e-07 | 1.6029e-05 | 1.2761e-08 | 1.174e-08 | 1.8035e-10 | 0 | 0 | 0 | 0 | 0 | 0 | 0 | #DIV/0!
OFF - Military - Compressor (Military)_1991_300 | Orange | 2020 | OFF - Military - Compressor (Military) | 1991 | 300 | Diesel | 6.062e-08 | 7.2143e-08 | 8.7292e-08 | 2.5178e-07 | 6.9148e-07 | 4.2807e-05 | 3.408e-08 | 3.1354e-08 | 4.8165e-10 | 0 | 0 | 0 | 0 | 0 | 0 | 0 | #DIV/0!
OFF - Military - Compressor (Military)_1991_600 | Orange | 2020 | OFF - Military - Compressor (Military) | 1991 | 600 | Diesel | 3.2903e-07 | 3.9157e-07 | 4.738e-07 | 1.4029e-06 | 3.8525e-06 | 0.0002506 | 1.7837e-07 | 1.641e-07 | 2.4597e-09 | 1.8365e-09 | 7.3 | 0 | 0 | 0 | 0 | 0 | #DIV/0!
OFF - Military - Compressor (Military)_1992_50 | Orange | 2020 | OFF - Military - Compressor (Military) | 1992 | 50 | Diesel | 3.7576e-08 | 4.4718e-08 | 5.4109e-08 | 1.12e-07 | 8.5908e-08 | 6.7261e-06 | 1.0843e-08 | 9.9756e-09 | 8.6952e-11 | 0 | 0 | 0 | 0 | 0 | 0 | 0 | #DIV/0!
OFF - Military - Compressor (Military)_1992_100 | Orange | 2020 | OFF - Military - Compressor (Military) | 1992 | 100 | Diesel | 7.508e-07 | 8.9351e-07 | 1.0812e-06 | 2.7792e-06 | 6.3262e-06 | 0.00036791 | 5.252e-07 | 4.8318e-07 | 4.3158e-09 | 2.7547e-09 | 10.95 | 3.65 | 0.02 | 259.15 | 1.1417 | 8.0832 | 182.5
OFF - Military - Compressor (Military)_1992_175 | Orange | 2020 | OFF - Military - Compressor (Military) | 1992 | 175 | Diesel | 3.2144e-08 | 3.8254e-08 | 4.6288e-08 | 1.3397e-07 | 3.6817e-07 | 2.2924e-05 | 1.801e-08 | 1.6569e-08 | 2.5793e-10 | 0 | 0 | 0 | 0 | 0 | 0 | 0 | #DIV/0!
OFF - Military - Compressor (Military)_1992_300 | Orange | 2020 | OFF - Military - Compressor (Military) | 1992 | 300 | Diesel | 8.5846e-08 | 1.0216e-07 | 1.2362e-07 | 3.5778e-07 | 9.8326e-07 | 6.1221e-05 | 4.8099e-08 | 4.4251e-08 | 6.8885e-10 | 9.1823e-10 | 3.65 | 0 | 0 | 0 | 0 | 0 | #DIV/0!
OFF - Military - Compressor (Military)_1992_600 | Orange | 2020 | OFF - Military - Compressor (Military) | 1992 | 600 | Diesel | 4.6682e-07 | 5.5555e-07 | 6.7222e-07 | 1.9963e-06 | 5.4858e-06 | 0.00035841 | 2.5235e-07 | 2.3216e-07 | 3.5179e-09 | 2.7547e-09 | 10.95 | 0 | 0 | 0 | 0 | 0 | #DIV/0!
OFF - Military - Compressor (Military)_1993_50 | Orange | 2020 | OFF - Military - Compressor (Military) | 1993 | 50 | Diesel | 4.6117e-08 | 5.4883e-08 | 6.6408e-08 | 1.3772e-07 | 1.0695e-07 | 8.4076e-06 | 1.3366e-08 | 1.2296e-08 | 1.0869e-10 | 0 | 0 | 0 | 0 | 0 | 0 | 0 | #DIV/0!
OFF - Military - Compressor (Military)_1993_100 | Orange | 2020 | OFF - Military - Compressor (Military) | 1993 | 100 | Diesel | 9.2921e-07 | 1.1058e-06 | 1.3381e-06 | 3.4516e-06 | 7.8621e-06 | 0.00045989 | 6.4772e-07 | 5.959e-07 | 5.3947e-09 | 3.6729e-09 | 14.6 | 7.3 | 0.02 | 518.3 | 0.70648 | 5.0228 | 365
OFF - Military - Compressor (Military)_1993_175 | Orange | 2020 | OFF - Military - Compressor (Military) | 1993 | 175 | Diesel | 3.9782e-08 | 4.7344e-08 | 5.7286e-08 | 1.6638e-07 | 4.5755e-07 | 2.8654e-05 | 2.2212e-08 | 2.0435e-08 | 3.2241e-10 | 0 | 0 | 0 | 0 | 0 | 0 | 0 | #DIV/0!
OFF - Military - Compressor (Military)_1993_300 | Orange | 2020 | OFF - Military - Compressor (Military) | 1993 | 300 | Diesel | 1.0624e-07 | 1.2644e-07 | 1.5299e-07 | 4.4434e-07 | 1.222e-06 | 7.6526e-05 | 5.932e-08 | 5.4575e-08 | 8.6105e-10 | 9.1823e-10 | 3.65 | 0 | 0 | 0 | 0 | 0 | #DIV/0!
OFF - Military - Compressor (Military)_1993_600 | Orange | 2020 | OFF - Military - Compressor (Military) | 1993 | 600 | Diesel | 5.7884e-07 | 6.8887e-07 | 8.3353e-07 | 2.4828e-06 | 6.8273e-06 | 0.00044801 | 3.12e-07 | 2.8704e-07 | 4.3973e-09 | 3.6729e-09 | 14.6 | 0 | 0 | 0 | 0 | 0 | #DIV/0!
OFF - Military - Compressor (Military)_1994_50 | Orange | 2020 | OFF - Military - Compressor (Military) | 1994 | 50 | Diesel | 6.156e-08 | 7.3261e-08 | 8.8646e-08 | 1.8421e-07 | 1.4488e-07 | 1.1434e-05 | 1.7921e-08 | 1.6488e-08 | 1.4782e-10 | 0 | 0 | 0 | 0 | 0 | 0 | 0 | #DIV/0!
OFF - Military - Compressor (Military)_1994_100 | Orange | 2020 | OFF - Military - Compressor (Military) | 1994 | 100 | Diesel | 1.2511e-06 | 1.4889e-06 | 1.8016e-06 | 4.6638e-06 | 1.0631e-05 | 0.00062545 | 8.6897e-07 | 7.9945e-07 | 7.3368e-09 | 5.5094e-09 | 21.9 | 7.3 | 0.03 | 518.3 | 0.95121 | 6.7914 | 243.3333
OFF - Military - Compressor (Military)_1994_175 | Orange | 2020 | OFF - Military - Compressor (Military) | 1994 | 175 | Diesel | 5.3563e-08 | 6.3744e-08 | 7.713e-08 | 2.2481e-07 | 6.1866e-07 | 3.897e-05 | 2.9799e-08 | 2.7416e-08 | 4.3848e-10 | 0 | 0 | 0 | 0 | 0 | 0 | 0 | #DIV/0!
OFF - Military - Compressor (Military)_1994_300 | Orange | 2020 | OFF - Military - Compressor (Military) | 1994 | 300 | Diesel | 1.4305e-07 | 1.7024e-07 | 2.0599e-07 | 6.0038e-07 | 1.6522e-06 | 0.00010408 | 7.9584e-08 | 7.3217e-08 | 1.171e-09 | 9.1823e-10 | 3.65 | 0 | 0 | 0 | 0 | 0 | #DIV/0!
OFF - Military - Compressor (Military)_1994_600 | Orange | 2020 | OFF - Military - Compressor (Military) | 1994 | 600 | Diesel | 7.8086e-07 | 9.2929e-07 | 1.1244e-06 | 3.3593e-06 | 9.2445e-06 | 0.00060929 | 4.1964e-07 | 3.8607e-07 | 5.9804e-09 | 5.5094e-09 | 21.9 | 0 | 0.01 | 0 | 0 | 0 | 0
OFF - Military - Compressor (Military)_1995_50 | Orange | 2020 | OFF - Military - Compressor (Military) | 1995 | 50 | Diesel | 7.4612e-08 | 8.8794e-08 | 1.0744e-07 | 2.2372e-07 | 1.7824e-07 | 1.4125e-05 | 2.1822e-08 | 2.0076e-08 | 1.826e-10 | 0 | 0 | 0 | 0 | 0 | 0 | 0 | #DIV/0!
OFF - Military - Compressor (Military)_1995_100 | Orange | 2020 | OFF - Military - Compressor (Military) | 1995 | 100 | Diesel | 1.5299e-06 | 1.8207e-06 | 2.203e-06 | 5.7235e-06 | 1.3055e-05 | 0.00077261 | 1.0587e-06 | 9.7399e-07 | 9.0631e-09 | 6.4276e-09 | 25.55 | 10.95 | 0.04 | 777.45 | 0.77543 | 5.5603 | 273.75
OFF - Military - Compressor (Military)_1995_175 | Orange | 2020 | OFF - Military - Compressor (Military) | 1995 | 175 | Diesel | 6.5497e-08 | 7.7946e-08 | 9.4315e-08 | 2.7589e-07 | 7.5975e-07 | 4.814e-05 | 3.6306e-08 | 3.3401e-08 | 5.4165e-10 | 0 | 0 | 0 | 0 | 0 | 0 | 0 | #DIV/0!
OFF - Military - Compressor (Military)_1995_300 | Orange | 2020 | OFF - Military - Compressor (Military) | 1995 | 300 | Diesel | 1.7492e-07 | 2.0817e-07 | 2.5188e-07 | 7.368e-07 | 2.029e-06 | 0.00012856 | 9.6961e-08 | 8.9204e-08 | 1.4466e-09 | 9.1823e-10 | 3.65 | 0 | 0 | 0 | 0 | 0 | #DIV/0!
OFF - Military - Compressor (Military)_1995_600 | Orange | 2020 | OFF - Military - Compressor (Military) | 1995 | 600 | Diesel | 9.5672e-07 | 1.1386e-06 | 1.3777e-06 | 4.1285e-06 | 1.1369e-05 | 0.00075265 | 5.1259e-07 | 4.7159e-07 | 7.3875e-09 | 6.4276e-09 | 25.55 | 3.65 | 0.01 | 1361.45 | 0.27692 | 2.7652 | 365
OFF - Military - Compressor (Military)_1996_50 | Orange | 2020 | OFF - Military - Compressor (Military) | 1996 | 50 | Diesel | 9.0603e-08 | 1.0783e-07 | 1.3047e-07 | 2.7226e-07 | 2.1979e-07 | 1.7488e-05 | 2.6626e-08 | 2.4496e-08 | 2.2607e-10 | 0 | 0 | 0 | 0 | 0 | 0 | 0 | #DIV/0!
OFF - Military - Compressor (Military)_1996_100 | Orange | 2020 | OFF - Military - Compressor (Military) | 1996 | 100 | Diesel | 1.8748e-06 | 2.2312e-06 | 2.6997e-06 | 7.0396e-06 | 1.6069e-05 | 0.00095657 | 1.2925e-06 | 1.1891e-06 | 1.1221e-08 | 8.264e-09 | 32.85 | 14.6 | 0.04 | 1036.6 | 0.71271 | 5.1329 | 365
OFF - Military - Compressor (Military)_1996_175 | Orange | 2020 | OFF - Military - Compressor (Military) | 1996 | 175 | Diesel | 8.0264e-08 | 9.552e-08 | 1.1558e-07 | 3.3933e-07 | 9.3512e-07 | 5.9602e-05 | 4.4325e-08 | 4.0779e-08 | 6.7062e-10 | 9.1823e-10 | 3.65 | 0 | 0 | 0 | 0 | 0 | #DIV/0!
OFF - Military - Compressor (Military)_1996_300 | Orange | 2020 | OFF - Military - Compressor (Military) | 1996 | 300 | Diesel | 1.0083e-07 | 1.2e-07 | 1.452e-07 | 3.0873e-07 | 1.9483e-06 | 0.00015918 | 4.6988e-08 | 4.3229e-08 | 1.791e-09 | 9.1823e-10 | 3.65 | 0 | 0 | 0 | 0 | 0 | #DIV/0!
OFF - Military - Compressor (Military)_1996_600 | Orange | 2020 | OFF - Military - Compressor (Military) | 1996 | 600 | Diesel | 5.5332e-07 | 6.585e-07 | 7.9678e-07 | 1.7324e-06 | 1.0928e-05 | 0.00093185 | 2.7508e-07 | 2.5307e-07 | 9.1465e-09 | 7.3458e-09 | 29.2 | 3.65 | 0.01 | 1361.45 | 0.16016 | 2.6578 | 365
OFF - Military - Compressor (Military)_1997_50 | Orange | 2020 | OFF - Military - Compressor (Military) | 1997 | 50 | Diesel | 1.042e-07 | 1.2401e-07 | 1.5005e-07 | 3.1382e-07 | 2.5678e-07 | 2.0515e-05 | 3.0775e-08 | 2.8313e-08 | 2.652e-10 | 0 | 0 | 0 | 0 | 0 | 0 | 0 | #DIV/0!
OFF - Military - Compressor (Military)_1997_100 | Orange | 2020 | OFF - Military - Compressor (Military) | 1997 | 100 | Diesel | 2.1766e-06 | 2.5904e-06 | 3.1344e-06 | 8.2033e-06 | 1.8739e-05 | 0.0011221 | 1.4948e-06 | 1.3752e-06 | 1.3163e-08 | 9.1823e-09 | 36.5 | 14.6 | 0.05 | 1036.6 | 0.82745 | 5.9857 | 292
OFF - Military - Compressor (Military)_1997_175 | Orange | 2020 | OFF - Military - Compressor (Military) | 1997 | 175 | Diesel | 9.3185e-08 | 1.109e-07 | 1.3419e-07 | 3.9542e-07 | 9.3912e-07 | 6.9917e-05 | 5.6959e-08 | 5.2403e-08 | 7.8669e-10 | 9.1823e-10 | 3.65 | 0 | 0 | 0 | 0 | 0 | #DIV/0!
OFF - Military - Compressor (Military)_1997_300 | Orange | 2020 | OFF - Military - Compressor (Military) | 1997 | 300 | Diesel | 1.1707e-07 | 1.3932e-07 | 1.6858e-07 | 3.5977e-07 | 2.272e-06 | 0.00018673 | 5.4493e-08 | 5.0133e-08 | 2.101e-09 | 1.8365e-09 | 7.3 | 0 | 0 | 0 | 0 | 0 | #DIV/0!
OFF - Military - Compressor (Military)_1997_600 | Orange | 2020 | OFF - Military - Compressor (Military) | 1997 | 600 | Diesel | 6.4369e-07 | 7.6605e-07 | 9.2691e-07 | 2.0217e-06 | 1.2762e-05 | 0.0010931 | 3.1902e-07 | 2.9349e-07 | 1.073e-08 | 9.1823e-09 | 36.5 | 3.65 | 0.01 | 1361.45 | 0.18631 | 3.104 | 365
OFF - Military - Compressor (Military)_1998_50 | Orange | 2020 | OFF - Military - Compressor (Military) | 1998 | 50 | Diesel | 1.1552e-07 | 1.3747e-07 | 1.6634e-07 | 3.4869e-07 | 2.8927e-07 | 2.3205e-05 | 3.4292e-08 | 3.1548e-08 | 2.9998e-10 | 0 | 0 | 0 | 0 | 0 | 0 | 0 | #DIV/0!
OFF - Military - Compressor (Military)_1998_100 | Orange | 2020 | OFF - Military - Compressor (Military) | 1998 | 100 | Diesel | 2.4364e-06 | 2.8996e-06 | 3.5085e-06 | 9.2173e-06 | 1.6947e-05 | 0.0012693 | 1.8518e-06 | 1.7036e-06 | 1.4889e-08 | 1.1019e-08 | 43.8 | 18.25 | 0.06 | 1295.75 | 0.74097 | 4.3308 | 304.1667
OFF - Military - Compressor (Military)_1998_175 | Orange | 2020 | OFF - Military - Compressor (Military) | 1998 | 175 | Diesel | 1.0431e-07 | 1.2413e-07 | 1.502e-07 | 4.443e-07 | 1.0559e-06 | 7.9086e-05 | 6.3507e-08 | 5.8427e-08 | 8.8986e-10 | 9.1823e-10 | 3.65 | 0 | 0 | 0 | 0 | 0 | #DIV/0!
OFF - Military - Compressor (Military)_1998_300 | Orange | 2020 | OFF - Military - Compressor (Military) | 1998 | 300 | Diesel | 1.3104e-07 | 1.5595e-07 | 1.887e-07 | 4.0424e-07 | 2.5546e-06 | 0.00021121 | 6.0929e-08 | 5.6055e-08 | 2.3765e-09 | 1.8365e-09 | 7.3 | 0 | 0 | 0 | 0 | 0 | #DIV/0!
OFF - Military - Compressor (Military)_1998_600 | Orange | 2020 | OFF - Military - Compressor (Military) | 1998 | 600 | Diesel | 7.22e-07 | 8.5924e-07 | 1.0397e-06 | 2.2749e-06 | 1.4372e-05 | 0.0012365 | 3.5669e-07 | 3.2816e-07 | 1.2137e-08 | 1.01e-08 | 40.15 | 3.65 | 0.01 | 1361.45 | 0.20898 | 3.4954 | 365
OFF - Military - Compressor (Military)_1999_50 | Orange | 2020 | OFF - Military - Compressor (Military) | 1999 | 50 | Diesel | 1.0298e-07 | 1.2255e-07 | 1.4829e-07 | 3.172e-07 | 2.726e-07 | 2.6232e-05 | 3.3489e-08 | 3.081e-08 | 3.3911e-10 | 0 | 0 | 0 | 0 | 0 | 0 | 0 | #DIV/0!
OFF - Military - Compressor (Military)_1999_100 | Orange | 2020 | OFF - Military - Compressor (Military) | 1999 | 100 | Diesel | 2.7253e-06 | 3.2433e-06 | 3.9244e-06 | 1.035e-05 | 1.9043e-05 | 0.0014348 | 2.0629e-06 | 1.8979e-06 | 1.6831e-08 | 1.1937e-08 | 47.45 | 18.25 | 0.07 | 1295.75 | 0.82881 | 4.8663 | 260.7143
OFF - Military - Compressor (Military)_1999_175 | Orange | 2020 | OFF - Military - Compressor (Military) | 1999 | 175 | Diesel | 1.1667e-07 | 1.3885e-07 | 1.68e-07 | 4.9888e-07 | 1.1865e-06 | 8.9402e-05 | 7.0749e-08 | 6.5089e-08 | 1.0059e-09 | 9.1823e-10 | 3.65 | 0 | 0 | 0 | 0 | 0 | #DIV/0!
OFF - Military - Compressor (Military)_1999_300 | Orange | 2020 | OFF - Military - Compressor (Military) | 1999 | 300 | Diesel | 1.4657e-07 | 1.7444e-07 | 2.1107e-07 | 4.539e-07 | 2.8705e-06 | 0.00023876 | 6.8074e-08 | 6.2628e-08 | 2.6865e-09 | 1.8365e-09 | 7.3 | 0 | 0 | 0 | 0 | 0 | #DIV/0!
OFF - Military - Compressor (Military)_1999_600 | Orange | 2020 | OFF - Military - Compressor (Military) | 1999 | 600 | Diesel | 8.0927e-07 | 9.631e-07 | 1.1653e-06 | 2.5582e-06 | 1.6173e-05 | 0.0013978 | 3.9852e-07 | 3.6664e-07 | 1.372e-08 | 1.1937e-08 | 47.45 | 3.65 | 0.01 | 1361.45 | 0.23424 | 3.9336 | 365
OFF - Military - Compressor (Military)_2000_50 | Orange | 2020 | OFF - Military - Compressor (Military) | 2000 | 50 | Diesel | 1.1894e-07 | 1.4155e-07 | 1.7127e-07 | 3.6727e-07 | 3.1994e-07 | 3.094e-05 | 3.8892e-08 | 3.5781e-08 | 3.9998e-10 | 0 | 0 | 0 | 0 | 0 | 0 | 0 | #DIV/0!
OFF - Military - Compressor (Military)_2000_100 | Orange | 2020 | OFF - Military - Compressor (Military) | 2000 | 100 | Diesel | 3.1803e-06 | 3.7848e-06 | 4.5796e-06 | 1.2125e-05 | 2.2325e-05 | 0.0016924 | 2.3973e-06 | 2.2055e-06 | 1.9853e-08 | 1.4692e-08 | 58.4 | 21.9 | 0.08 | 1554.9 | 0.80598 | 4.7543 | 273.75
OFF - Military - Compressor (Military)_2000_175 | Orange | 2020 | OFF - Military - Compressor (Military) | 2000 | 175 | Diesel | 1.3615e-07 | 1.6203e-07 | 1.9605e-07 | 5.8445e-07 | 1.391e-06 | 0.00010545 | 8.2219e-08 | 7.5641e-08 | 1.1865e-09 | 9.1823e-10 | 3.65 | 0 | 0 | 0 | 0 | 0 | #DIV/0!
OFF - Military - Compressor (Military)_2000_300 | Orange | 2020 | OFF - Military - Compressor (Military) | 2000 | 300 | Diesel | 1.7104e-07 | 2.0356e-07 | 2.463e-07 | 5.3176e-07 | 3.3652e-06 | 0.00028162 | 7.9346e-08 | 7.2998e-08 | 3.1687e-09 | 2.7547e-09 | 10.95 | 0 | 0 | 0 | 0 | 0 | #DIV/0!
OFF - Military - Compressor (Military)_2000_600 | Orange | 2020 | OFF - Military - Compressor (Military) | 2000 | 600 | Diesel | 9.4638e-07 | 1.1263e-06 | 1.3628e-06 | 3.0016e-06 | 1.8991e-05 | 0.0016487 | 4.6451e-07 | 4.2735e-07 | 1.6182e-08 | 1.3773e-08 | 54.75 | 3.65 | 0.01 | 1361.45 | 0.27392 | 4.6188 | 365
OFF - Military - Compressor (Military)_2001_50 | Orange | 2020 | OFF - Military - Compressor (Military) | 2001 | 50 | Diesel | 1.278e-07 | 1.521e-07 | 1.8404e-07 | 3.9568e-07 | 3.4949e-07 | 3.3967e-05 | 4.203e-08 | 3.8668e-08 | 4.3911e-10 | 0 | 0 | 0 | 0 | 0 | 0 | 0 | #DIV/0!
OFF - Military - Compressor (Military)_2001_100 | Orange | 2020 | OFF - Military - Compressor (Military) | 2001 | 100 | Diesel | 3.4539e-06 | 4.1104e-06 | 4.9736e-06 | 1.3221e-05 | 2.4361e-05 | 0.001858 | 2.5925e-06 | 2.3851e-06 | 2.1795e-08 | 1.561e-08 | 62.05 | 25.55 | 0.08 | 1814.05 | 0.75028 | 4.4466 | 319.375
OFF - Military - Compressor (Military)_2001_175 | Orange | 2020 | OFF - Military - Compressor (Military) | 2001 | 175 | Diesel | 1.4786e-07 | 1.7596e-07 | 2.1292e-07 | 6.3727e-07 | 1.5179e-06 | 0.00011577 | 8.8913e-08 | 8.18e-08 | 1.3026e-09 | 9.1823e-10 | 3.65 | 0 | 0 | 0 | 0 | 0 | #DIV/0!
OFF - Military - Compressor (Military)_2001_300 | Orange | 2020 | OFF - Military - Compressor (Military) | 2001 | 300 | Diesel | 1.8576e-07 | 2.2107e-07 | 2.675e-07 | 5.7982e-07 | 3.672e-06 | 0.00030917 | 8.6069e-08 | 7.9184e-08 | 3.4787e-09 | 2.7547e-09 | 10.95 | 0 | 0 | 0 | 0 | 0 | #DIV/0!
OFF - Military - Compressor (Military)_2001_600 | Orange | 2020 | OFF - Military - Compressor (Military) | 2001 | 600 | Diesel | 8.1669e-07 | 9.7193e-07 | 1.176e-06 | 3.2779e-06 | 1.6275e-05 | 0.00181 | 4.0527e-07 | 3.7285e-07 | 1.7765e-08 | 1.4692e-08 | 58.4 | 3.65 | 0.02 | 1361.45 | 0.23639 | 3.9583 | 182.5
OFF - Military - Compressor (Military)_2002_50 | Orange | 2020 | OFF - Military - Compressor (Military) | 2002 | 50 | Diesel | 1.3989e-07 | 1.6648e-07 | 2.0144e-07 | 4.3425e-07 | 3.8905e-07 | 3.8002e-05 | 4.6276e-08 | 4.2574e-08 | 4.9127e-10 | 0 | 0 | 0 | 0 | 0 | 0 | 0 | #DIV/0!
OFF - Military - Compressor (Military)_2002_100 | Orange | 2020 | OFF - Military - Compressor (Military) | 2002 | 100 | Diesel | 3.8222e-06 | 4.5487e-06 | 5.5039e-06 | 1.469e-05 | 2.7088e-05 | 0.0020787 | 2.8563e-06 | 2.6278e-06 | 2.4384e-08 | 1.7446e-08 | 69.35 | 29.2 | 0.09 | 2073.2 | 0.7265 | 4.3264 | 324.4444
OFF - Military - Compressor (Military)_2002_175 | Orange | 2020 | OFF - Military - Compressor (Military) | 2002 | 175 | Diesel | 1.6362e-07 | 1.9473e-07 | 2.3562e-07 | 7.0809e-07 | 1.6878e-06 | 0.00012952 | 9.7965e-08 | 9.0128e-08 | 1.4573e-09 | 9.1823e-10 | 3.65 | 0 | 0 | 0 | 0 | 0 | #DIV/0!
OFF - Military - Compressor (Military)_2002_300 | Orange | 2020 | OFF - Military - Compressor (Military) | 2002 | 300 | Diesel | 2.0557e-07 | 2.4465e-07 | 2.9602e-07 | 6.4426e-07 | 4.0831e-06 | 0.0003459 | 9.5131e-08 | 8.752e-08 | 3.8919e-09 | 2.7547e-09 | 10.95 | 0 | 0.01 | 0 | 0 | 0 | 0
OFF - Military - Compressor (Military)_2002_600 | Orange | 2020 | OFF - Military - Compressor (Military) | 2002 | 600 | Diesel | 7.9328e-07 | 9.4407e-07 | 1.1423e-06 | 3.6478e-06 | 1.6451e-05 | 0.002025 | 4.1154e-07 | 3.7861e-07 | 1.9876e-08 | 1.6528e-08 | 65.7 | 3.65 | 0.02 | 1361.45 | 0.22961 | 4.0012 | 182.5
OFF - Military - Compressor (Military)_2003_50 | Orange | 2020 | OFF - Military - Compressor (Military) | 2003 | 50 | Diesel | 1.5858e-07 | 1.8872e-07 | 2.2835e-07 | 4.9367e-07 | 4.4876e-07 | 4.4056e-05 | 5.2784e-08 | 4.8561e-08 | 5.6954e-10 | 0 | 0 | 0 | 0 | 0 | 0 | 0 | #DIV/0!
OFF - Military - Compressor (Military)_2003_100 | Orange | 2020 | OFF - Military - Compressor (Military) | 2003 | 100 | Diesel | 4.3824e-06 | 5.2155e-06 | 6.3107e-06 | 1.6913e-05 | 3.1211e-05 | 0.0024098 | 3.2603e-06 | 2.9995e-06 | 2.8269e-08 | 2.0201e-08 | 80.3 | 32.85 | 0.11 | 2332.35 | 0.74044 | 4.431 | 298.6364
OFF - Military - Compressor (Military)_2003_175 | Orange | 2020 | OFF - Military - Compressor (Military) | 2003 | 175 | Diesel | 1.0608e-07 | 1.2624e-07 | 1.5275e-07 | 8.1524e-07 | 1.4479e-06 | 0.00015015 | 7.0132e-08 | 6.4522e-08 | 1.6895e-09 | 9.1823e-10 | 3.65 | 0 | 0 | 0 | 0 | 0 | #DIV/0!
OFF - Military - Compressor (Military)_2003_300 | Orange | 2020 | OFF - Military - Compressor (Military) | 2003 | 300 | Diesel | 1.785e-07 | 2.1243e-07 | 2.5704e-07 | 7.4176e-07 | 3.6715e-06 | 0.000401 | 8.7583e-08 | 8.0577e-08 | 4.512e-09 | 3.6729e-09 | 14.6 | 0 | 0.01 | 0 | 0 | 0 | 0
OFF - Military - Compressor (Military)_2003_600 | Orange | 2020 | OFF - Military - Compressor (Military) | 2003 | 600 | Diesel | 8.5376e-07 | 1.016e-06 | 1.2294e-06 | 4.2064e-06 | 1.8029e-05 | 0.0023476 | 4.6684e-07 | 4.2949e-07 | 2.3042e-08 | 1.9283e-08 | 76.65 | 7.3 | 0.02 | 2722.9 | 0.12356 | 2.1924 | 365
OFF - Military - Compressor (Military)_2004_50 | Orange | 2020 | OFF - Military - Compressor (Military) | 2004 | 50 | Diesel | 1.0874e-07 | 1.2941e-07 | 1.5658e-07 | 5.6804e-07 | 6.0373e-07 | 6.4908e-05 | 5.4947e-08 | 5.0552e-08 | 8.391e-10 | 9.1823e-10 | 3.65 | 0 | 0 | 0 | 0 | 0 | #DIV/0!
OFF - Military - Compressor (Military)_2004_100 | Orange | 2020 | OFF - Military - Compressor (Military) | 2004 | 100 | Diesel | 3.2866e-06 | 3.9114e-06 | 4.7327e-06 | 2.2903e-05 | 3.6514e-05 | 0.0035504 | 2.6757e-06 | 2.4616e-06 | 4.1648e-08 | 2.9383e-08 | 116.8 | 47.45 | 0.16 | 3368.95 | 0.38443 | 3.5889 | 296.5625
OFF - Military - Compressor (Military)_2004_175 | Orange | 2020 | OFF - Military - Compressor (Military) | 2004 | 175 | Diesel | 1.1514e-07 | 1.3703e-07 | 1.658e-07 | 1.1928e-06 | 1.8833e-06 | 0.00022122 | 8.0609e-08 | 7.416e-08 | 2.4891e-09 | 1.8365e-09 | 7.3 | 0 | 0 | 0 | 0 | 0 | #DIV/0!
OFF - Military - Compressor (Military)_2004_300 | Orange | 2020 | OFF - Military - Compressor (Military) | 2004 | 300 | Diesel | 2.2342e-07 | 2.6589e-07 | 3.2173e-07 | 1.0853e-06 | 4.8771e-06 | 0.0005908 | 1.1706e-07 | 1.077e-07 | 6.6475e-09 | 4.5911e-09 | 18.25 | 3.65 | 0.01 | 813.95 | 0.10817 | 1.9841 | 365
OFF - Military - Compressor (Military)_2004_600 | Orange | 2020 | OFF - Military - Compressor (Military) | 2004 | 600 | Diesel | 1.2219e-06 | 1.4541e-06 | 1.7595e-06 | 6.164e-06 | 2.6461e-05 | 0.0034587 | 6.7934e-07 | 6.2499e-07 | 3.3948e-08 | 2.8465e-08 | 113.15 | 7.3 | 0.03 | 2722.9 | 0.17683 | 3.2178 | 243.3333
OFF - Military - Compressor (Military)_2005_50 | Orange | 2020 | OFF - Military - Compressor (Military) | 2005 | 50 | Diesel | 1.1299e-07 | 1.3447e-07 | 1.6271e-07 | 8.6121e-07 | 9.902e-07 | 0.00010964 | 8.0355e-08 | 7.3927e-08 | 1.4174e-09 | 9.1823e-10 | 3.65 | 3.65 | 0.01 | 178.85 | 0.24896 | 1.8333 | 365
OFF - Military - Compressor (Military)_2005_100 | Orange | 2020 | OFF - Military - Compressor (Military) | 2005 | 100 | Diesel | 3.7034e-06 | 4.4074e-06 | 5.3329e-06 | 3.7355e-05 | 5.6254e-05 | 0.0059971 | 3.3073e-06 | 3.0427e-06 | 7.0349e-08 | 5.0502e-08 | 200.75 | 80.3 | 0.27 | 5701.3 | 0.25597 | 3.2672 | 297.4074
OFF - Military - Compressor (Military)_2005_175 | Orange | 2020 | OFF - Military - Compressor (Military) | 2005 | 175 | Diesel | 1.5562e-07 | 1.852e-07 | 2.2409e-07 | 2.0006e-06 | 2.9608e-06 | 0.00037367 | 1.1396e-07 | 1.0484e-07 | 4.2044e-09 | 2.7547e-09 | 10.95 | 3.65 | 0.01 | 609.55 | 0.10061 | 1.6084 | 365
OFF - Military - Compressor (Military)_2005_300 | Orange | 2020 | OFF - Military - Compressor (Military) | 2005 | 300 | Diesel | 3.4497e-07 | 4.1055e-07 | 4.9676e-07 | 1.8203e-06 | 7.7971e-06 | 0.00099793 | 1.9357e-07 | 1.7808e-07 | 1.1228e-08 | 8.264e-09 | 32.85 | 3.65 | 0.01 | 813.95 | 0.16701 | 3.1719 | 365
OFF - Military - Compressor (Military)_2005_600 | Orange | 2020 | OFF - Military - Compressor (Military) | 2005 | 600 | Diesel | 1.8891e-06 | 2.2481e-06 | 2.7202e-06 | 1.0356e-05 | 4.1461e-05 | 0.0058422 | 1.1237e-06 | 1.0338e-06 | 5.7343e-08 | 4.8666e-08 | 193.45 | 14.6 | 0.05 | 5445.8 | 0.13669 | 2.521 | 292
OFF - Military - Compressor (Military)_2006_50 | Orange | 2020 | OFF - Military - Compressor (Military) | 2006 | 50 | Diesel | 8.6966e-08 | 1.035e-07 | 1.2523e-07 | 8.9366e-07 | 1.0826e-06 | 0.00012194 | 8.1088e-08 | 7.4601e-08 | 1.5763e-09 | 9.1823e-10 | 3.65 | 3.65 | 0.01 | 178.85 | 0.19161 | 2.0043 | 365
OFF - Military - Compressor (Military)_2006_100 | Orange | 2020 | OFF - Military - Compressor (Military) | 2006 | 100 | Diesel | 3.0581e-06 | 3.6394e-06 | 4.4036e-06 | 4.0602e-05 | 5.9472e-05 | 0.0066698 | 2.997e-06 | 2.7573e-06 | 7.8241e-08 | 5.6012e-08 | 222.65 | 91.25 | 0.3 | 6478.75 | 0.186 | 3.0396 | 304.1667
OFF - Military - Compressor (Military)_2006_175 | Orange | 2020 | OFF - Military - Compressor (Military) | 2006 | 175 | Diesel | 1.6837e-07 | 2.0037e-07 | 2.4245e-07 | 2.2094e-06 | 3.2795e-06 | 0.00041558 | 1.2467e-07 | 1.1469e-07 | 4.676e-09 | 3.6729e-09 | 14.6 | 3.65 | 0.01 | 609.55 | 0.10885 | 1.7815 | 365
OFF - Military - Compressor (Military)_2006_300 | Orange | 2020 | OFF - Military - Compressor (Military) | 2006 | 300 | Diesel | 3.7193e-07 | 4.4262e-07 | 5.3557e-07 | 2.0103e-06 | 8.6366e-06 | 0.0011099 | 2.1257e-07 | 1.9556e-07 | 1.2488e-08 | 9.1823e-09 | 36.5 | 3.65 | 0.02 | 813.95 | 0.18006 | 3.5135 | 182.5
OFF - Military - Compressor (Military)_2006_600 | Orange | 2020 | OFF - Military - Compressor (Military) | 2006 | 600 | Diesel | 2.0293e-06 | 2.4151e-06 | 2.9222e-06 | 1.1455e-05 | 2.8106e-05 | 0.0064975 | 1.2346e-06 | 1.1358e-06 | 6.3775e-08 | 5.4175e-08 | 215.35 | 18.25 | 0.06 | 6807.25 | 0.11748 | 1.3671 | 304.1667
OFF - Military - Compressor (Military)_2007_50 | Orange | 2020 | OFF - Military - Compressor (Military) | 2007 | 50 | Diesel | 8.945e-08 | 1.0645e-07 | 1.2881e-07 | 9.3137e-07 | 1.146e-06 | 0.00012979 | 8.4822e-08 | 7.8036e-08 | 1.6779e-09 | 9.1823e-10 | 3.65 | 3.65 | 0.01 | 178.85 | 0.19709 | 2.1216 | 365
OFF - Military - Compressor (Military)_2007_100 | Orange | 2020 | OFF - Military - Compressor (Military) | 2007 | 100 | Diesel | 3.1703e-06 | 3.7729e-06 | 4.5652e-06 | 4.291e-05 | 6.3039e-05 | 0.0070996 | 3.1374e-06 | 2.8864e-06 | 8.3282e-08 | 5.9685e-08 | 237.25 | 98.55 | 0.32 | 6997.05 | 0.17854 | 2.9832 | 307.9688
OFF - Military - Compressor (Military)_2007_175 | Orange | 2020 | OFF - Military - Compressor (Military) | 2007 | 175 | Diesel | 1.3328e-07 | 1.5862e-07 | 1.9193e-07 | 2.3351e-06 | 1.9071e-06 | 0.00044236 | 1.1333e-07 | 1.0427e-07 | 4.9773e-09 | 3.6729e-09 | 14.6 | 3.65 | 0.01 | 609.55 | 0.086165 | 1.036 | 365
OFF - Military - Compressor (Military)_2007_300 | Orange | 2020 | OFF - Military - Compressor (Military) | 2007 | 300 | Diesel | 3.5595e-07 | 4.2361e-07 | 5.1257e-07 | 2.1247e-06 | 5.0914e-06 | 0.0011814 | 2.2198e-07 | 2.0422e-07 | 1.3293e-08 | 1.01e-08 | 40.15 | 3.65 | 0.02 | 813.95 | 0.17233 | 2.0712 | 182.5
OFF - Military - Compressor (Military)_2007_600 | Orange | 2020 | OFF - Military - Compressor (Military) | 2007 | 600 | Diesel | 2.0838e-06 | 2.4799e-06 | 3.0007e-06 | 1.2127e-05 | 2.9807e-05 | 0.0069161 | 1.2979e-06 | 1.1941e-06 | 6.7884e-08 | 5.7848e-08 | 229.95 | 18.25 | 0.06 | 6807.25 | 0.12063 | 1.4499 | 304.1667
OFF - Military - Compressor (Military)_2008_50 | Orange | 2020 | OFF - Military - Compressor (Military) | 2008 | 50 | Diesel | 5.0484e-08 | 6.008e-08 | 7.2697e-08 | 8.9631e-07 | 1.1616e-06 | 0.00013417 | 3.906e-08 | 3.5935e-08 | 1.7345e-09 | 9.1823e-10 | 3.65 | 3.65 | 0.01 | 178.85 | 0.11123 | 2.1506 | 365
OFF - Military - Compressor (Military)_2008_100 | Orange | 2020 | OFF - Military - Compressor (Military) | 2008 | 100 | Diesel | 2.1304e-06 | 2.5353e-06 | 3.0678e-06 | 4.3468e-05 | 3.7195e-05 | 0.0073391 | 2.412e-06 | 2.219e-06 | 8.6092e-08 | 6.1521e-08 | 244.55 | 102.2 | 0.33 | 7256.2 | 0.11569 | 1.6973 | 309.697
OFF - Military - Compressor (Military)_2008_175 | Orange | 2020 | OFF - Military - Compressor (Military) | 2008 | 175 | Diesel | 1.3274e-07 | 1.5797e-07 | 1.9114e-07 | 2.3966e-06 | 1.9641e-06 | 0.00045728 | 1.1523e-07 | 1.0601e-07 | 5.1452e-09 | 3.6729e-09 | 14.6 | 3.65 | 0.01 | 609.55 | 0.085813 | 1.0669 | 365
OFF - Military - Compressor (Military)_2008_300 | Orange | 2020 | OFF - Military - Compressor (Military) | 2008 | 300 | Diesel | 3.545e-07 | 4.2189e-07 | 5.1048e-07 | 2.1807e-06 | 5.2438e-06 | 0.0012212 | 2.2659e-07 | 2.0846e-07 | 1.3741e-08 | 1.01e-08 | 40.15 | 3.65 | 0.02 | 813.95 | 0.17163 | 2.1332 | 182.5
OFF - Military - Compressor (Military)_2008_600 | Orange | 2020 | OFF - Military - Compressor (Military) | 2008 | 600 | Diesel | 2.0753e-06 | 2.4698e-06 | 2.9885e-06 | 1.2467e-05 | 3.0699e-05 | 0.0071495 | 1.3249e-06 | 1.2189e-06 | 7.0175e-08 | 5.9685e-08 | 237.25 | 18.25 | 0.06 | 6807.25 | 0.12014 | 1.4933 | 304.1667
OFF - Military - Compressor (Military)_2009_50 | Orange | 2020 | OFF - Military - Compressor (Military) | 2009 | 50 | Diesel | 4.9207e-08 | 5.856e-08 | 7.0858e-08 | 8.9661e-07 | 1.181e-06 | 0.00013721 | 3.9249e-08 | 3.6109e-08 | 1.7738e-09 | 9.1823e-10 | 3.65 | 3.65 | 0.01 | 178.85 | 0.10842 | 2.1866 | 365
OFF - Military - Compressor (Military)_2009_100 | Orange | 2020 | OFF - Military - Compressor (Military) | 2009 | 100 | Diesel | 2.0959e-06 | 2.4943e-06 | 3.0181e-06 | 4.4131e-05 | 3.7895e-05 | 0.0075053 | 2.4394e-06 | 2.2442e-06 | 8.8041e-08 | 6.2439e-08 | 248.2 | 102.2 | 0.34 | 7256.2 | 0.11382 | 1.7293 | 300.5882
OFF - Military - Compressor (Military)_2009_175 | Orange | 2020 | OFF - Military - Compressor (Military) | 2009 | 175 | Diesel | 1.3059e-07 | 1.5541e-07 | 1.8805e-07 | 2.4333e-06 | 2.0011e-06 | 0.00046764 | 1.1586e-07 | 1.0659e-07 | 5.2617e-09 | 3.6729e-09 | 14.6 | 3.65 | 0.01 | 609.55 | 0.084424 | 1.087 | 365
OFF - Military - Compressor (Military)_2009_300 | Orange | 2020 | OFF - Military - Compressor (Military) | 2009 | 300 | Diesel | 3.4876e-07 | 4.1505e-07 | 5.0222e-07 | 2.214e-06 | 5.3426e-06 | 0.0012489 | 2.2877e-07 | 2.1047e-07 | 1.4052e-08 | 1.01e-08 | 40.15 | 3.65 | 0.02 | 813.95 | 0.16885 | 2.1734 | 182.5
OFF - Military - Compressor (Military)_2009_600 | Orange | 2020 | OFF - Military - Compressor (Military) | 2009 | 600 | Diesel | 2.0417e-06 | 2.4298e-06 | 2.9401e-06 | 1.2679e-05 | 3.1277e-05 | 0.0073114 | 1.3378e-06 | 1.2308e-06 | 7.1763e-08 | 6.0603e-08 | 240.9 | 18.25 | 0.06 | 6807.25 | 0.11819 | 1.5214 | 304.1667
OFF - Military - Compressor (Military)_2010_50 | Orange | 2020 | OFF - Military - Compressor (Military) | 2010 | 50 | Diesel | 4.8393e-08 | 5.7591e-08 | 6.9685e-08 | 9.0671e-07 | 1.2145e-06 | 0.00014192 | 3.9876e-08 | 3.6686e-08 | 1.8347e-09 | 9.1823e-10 | 3.65 | 3.65 | 0.01 | 178.85 | 0.10662 | 2.2485 | 365
OFF - Military - Compressor (Military)_2010_100 | Orange | 2020 | OFF - Military - Compressor (Military) | 2010 | 100 | Diesel | 2.0822e-06 | 2.478e-06 | 2.9984e-06 | 4.5314e-05 | 3.9048e-05 | 0.0077629 | 2.495e-06 | 2.2954e-06 | 9.1062e-08 | 6.5194e-08 | 259.15 | 105.85 | 0.35 | 7515.35 | 0.10918 | 1.7204 | 302.4286
OFF - Military - Compressor (Military)_2010_175 | Orange | 2020 | OFF - Military - Compressor (Military) | 2010 | 175 | Diesel | 1.2974e-07 | 1.544e-07 | 1.8683e-07 | 2.4985e-06 | 2.062e-06 | 0.00048369 | 1.1779e-07 | 1.0837e-07 | 5.4423e-09 | 3.6729e-09 | 14.6 | 3.65 | 0.01 | 609.55 | 0.083875 | 1.1201 | 365
OFF - Military - Compressor (Military)_2010_300 | Orange | 2020 | OFF - Military - Compressor (Military) | 2010 | 300 | Diesel | 3.4649e-07 | 4.1235e-07 | 4.9895e-07 | 2.2735e-06 | 5.5055e-06 | 0.0012918 | 2.3357e-07 | 2.1488e-07 | 1.4535e-08 | 1.1019e-08 | 43.8 | 7.3 | 0.02 | 1627.9 | 0.083875 | 1.1198 | 365
OFF - Military - Compressor (Military)_2010_600 | Orange | 2020 | OFF - Military - Compressor (Military) | 2010 | 600 | Diesel | 2.0284e-06 | 2.414e-06 | 2.921e-06 | 1.3042e-05 | 3.223e-05 | 0.0075623 | 1.366e-06 | 1.2567e-06 | 7.4226e-08 | 6.2439e-08 | 248.2 | 18.25 | 0.07 | 6807.25 | 0.11742 | 1.5678 | 260.7143
OFF - Military - Compressor (Military)_2011_50 | Orange | 2020 | OFF - Military - Compressor (Military) | 2011 | 50 | Diesel | 4.6869e-08 | 5.5778e-08 | 6.7491e-08 | 9.0494e-07 | 1.2332e-06 | 0.00014495 | 4.2593e-08 | 3.9185e-08 | 1.8738e-09 | 9.1823e-10 | 3.65 | 3.65 | 0.01 | 178.85 | 0.10327 | 2.2831 | 365
OFF - Military - Compressor (Military)_2011_100 | Orange | 2020 | OFF - Military - Compressor (Military) | 2011 | 100 | Diesel | 2.0393e-06 | 2.4269e-06 | 2.9366e-06 | 4.5942e-05 | 3.9731e-05 | 0.0079286 | 2.6833e-06 | 2.4686e-06 | 9.3006e-08 | 6.6112e-08 | 262.8 | 109.5 | 0.36 | 7774.5 | 0.10336 | 1.6922 | 304.1667
OFF - Military - Compressor (Military)_2011_175 | Orange | 2020 | OFF - Military - Compressor (Military) | 2011 | 175 | Diesel | 1.2706e-07 | 1.5122e-07 | 1.8297e-07 | 2.5332e-06 | 2.0981e-06 | 0.00049401 | 1.2591e-07 | 1.1583e-07 | 5.5585e-09 | 3.6729e-09 | 14.6 | 3.65 | 0.01 | 609.55 | 0.082144 | 1.1397 | 365
OFF - Military - Compressor (Military)_2011_300 | Orange | 2020 | OFF - Military - Compressor (Military) | 2011 | 300 | Diesel | 2.4219e-07 | 2.8823e-07 | 3.4876e-07 | 2.3051e-06 | 3.1087e-06 | 0.0013193 | 2.2005e-08 | 2.0244e-08 | 1.4845e-08 | 1.1019e-08 | 43.8 | 7.3 | 0.02 | 1627.9 | 0.058628 | 0.63232 | 365
OFF - Military - Compressor (Military)_2011_600 | Orange | 2020 | OFF - Military - Compressor (Military) | 2011 | 600 | Diesel | 1.4179e-06 | 1.6874e-06 | 2.0417e-06 | 1.3246e-05 | 1.8199e-05 | 0.0077237 | 1.2882e-07 | 1.1852e-07 | 7.5811e-08 | 6.4276e-08 | 255.5 | 21.9 | 0.07 | 8168.7 | 0.068399 | 0.7377 | 312.8571
OFF - Military - Compressor (Military)_2012_50 | Orange | 2020 | OFF - Military - Compressor (Military) | 2012 | 50 | Diesel | 4.5134e-08 | 5.3713e-08 | 6.4993e-08 | 9.0021e-07 | 1.2486e-06 | 0.00014764 | 4.2585e-08 | 3.9179e-08 | 1.9086e-09 | 9.1823e-10 | 3.65 | 3.65 | 0.01 | 178.85 | 0.099445 | 2.3117 | 365
OFF - Military - Compressor (Military)_2012_100 | Orange | 2020 | OFF - Military - Compressor (Military) | 2012 | 100 | Diesel | 1.8085e-06 | 2.1523e-06 | 2.6042e-06 | 4.6448e-05 | 3.5311e-05 | 0.0080756 | 9.8805e-07 | 9.09e-07 | 9.473e-08 | 6.703e-08 | 266.45 | 109.5 | 0.37 | 7774.5 | 0.091667 | 1.5039 | 295.9459
OFF - Military - Compressor (Military)_2012_175 | Orange | 2020 | OFF - Military - Compressor (Military) | 2012 | 175 | Diesel | 1.0989e-07 | 1.3078e-07 | 1.5824e-07 | 2.5612e-06 | 1.9706e-06 | 0.00050317 | 8.5619e-09 | 7.877e-09 | 5.6615e-09 | 4.5911e-09 | 18.25 | 3.65 | 0.01 | 609.55 | 0.071041 | 1.0705 | 365
OFF - Military - Compressor (Military)_2012_300 | Orange | 2020 | OFF - Military - Compressor (Military) | 2012 | 300 | Diesel | 2.3584e-07 | 2.8067e-07 | 3.3961e-07 | 2.3306e-06 | 3.1545e-06 | 0.0013438 | 2.2186e-08 | 2.0411e-08 | 1.512e-08 | 1.1019e-08 | 43.8 | 7.3 | 0.02 | 1627.9 | 0.05709 | 0.64165 | 365
OFF - Military - Compressor (Military)_2012_600 | Orange | 2020 | OFF - Military - Compressor (Military) | 2012 | 600 | Diesel | 1.3807e-06 | 1.6431e-06 | 1.9882e-06 | 1.3416e-05 | 1.8467e-05 | 0.0078669 | 1.2988e-07 | 1.1949e-07 | 7.7216e-08 | 6.5194e-08 | 259.15 | 21.9 | 0.07 | 8168.7 | 0.066605 | 0.74859 | 312.8571
OFF - Military - Compressor (Military)_2013_50 | Orange | 2020 | OFF - Military - Compressor (Military) | 2013 | 50 | Diesel | 4.3402e-08 | 5.1653e-08 | 6.25e-08 | 8.9672e-07 | 7.6504e-07 | 0.00015066 | 2.9093e-09 | 2.6766e-09 | 1.9477e-09 | 9.1823e-10 | 3.65 | 3.65 | 0.01 | 178.85 | 0.095629 | 1.4164 | 365
OFF - Military - Compressor (Military)_2013_100 | Orange | 2020 | OFF - Military - Compressor (Military) | 2013 | 100 | Diesel | 1.7617e-06 | 2.0965e-06 | 2.5368e-06 | 4.7049e-05 | 3.5896e-05 | 0.0082412 | 1.5439e-07 | 1.4204e-07 | 9.6673e-08 | 6.8867e-08 | 273.75 | 113.15 | 0.38 | 8033.65 | 0.086412 | 1.4795 | 297.7632
OFF - Military - Compressor (Military)_2013_175 | Orange | 2020 | OFF - Military - Compressor (Military) | 2013 | 175 | Diesel | 1.0723e-07 | 1.2761e-07 | 1.5441e-07 | 2.5944e-06 | 2.0036e-06 | 0.00051349 | 8.6221e-09 | 7.9323e-09 | 5.7776e-09 | 4.5911e-09 | 18.25 | 3.65 | 0.01 | 609.55 | 0.069322 | 1.0884 | 365
OFF - Military - Compressor (Military)_2013_300 | Orange | 2020 | OFF - Military - Compressor (Military) | 2013 | 300 | Diesel | 2.2961e-07 | 2.7326e-07 | 3.3064e-07 | 2.3608e-06 | 3.2072e-06 | 0.0013714 | 2.241e-08 | 2.0617e-08 | 1.543e-08 | 1.1019e-08 | 43.8 | 7.3 | 0.02 | 1627.9 | 0.055582 | 0.65236 | 365
OFF - Military - Compressor (Military)_2013_600 | Orange | 2020 | OFF - Military - Compressor (Military) | 2013 | 600 | Diesel | 1.3442e-06 | 1.5997e-06 | 1.9357e-06 | 1.3614e-05 | 1.8776e-05 | 0.0080283 | 1.3119e-07 | 1.207e-07 | 7.88e-08 | 6.703e-08 | 266.45 | 21.9 | 0.07 | 8168.7 | 0.064846 | 0.76109 | 312.8571
OFF - Military - Compressor (Military)_2014_50 | Orange | 2020 | OFF - Military - Compressor (Military) | 2014 | 50 | Diesel | 4.1655e-08 | 4.9573e-08 | 5.9983e-08 | 8.943e-07 | 7.775e-07 | 0.00015403 | 2.8911e-09 | 2.6598e-09 | 1.9912e-09 | 9.1823e-10 | 3.65 | 3.65 | 0.01 | 178.85 | 0.091779 | 1.4395 | 365
OFF - Military - Compressor (Military)_2014_100 | Orange | 2020 | OFF - Military - Compressor (Military) | 2014 | 100 | Diesel | 1.7152e-06 | 2.0412e-06 | 2.4698e-06 | 4.7739e-05 | 3.6555e-05 | 0.0084252 | 1.539e-07 | 1.4159e-07 | 9.8832e-08 | 7.0703e-08 | 281.05 | 116.8 | 0.38 | 8292.8 | 0.081503 | 1.4596 | 307.3684
OFF - Military - Compressor (Military)_2014_175 | Orange | 2020 | OFF - Military - Compressor (Military) | 2014 | 175 | Diesel | 1.046e-07 | 1.2448e-07 | 1.5062e-07 | 2.6326e-06 | 2.0408e-06 | 0.00052495 | 8.6965e-09 | 8.0008e-09 | 5.9066e-09 | 4.5911e-09 | 18.25 | 3.65 | 0.01 | 609.55 | 0.067622 | 1.1086 | 365
OFF - Military - Compressor (Military)_2014_300 | Orange | 2020 | OFF - Military - Compressor (Military) | 2014 | 300 | Diesel | 1.5366e-07 | 1.8286e-07 | 2.2126e-07 | 2.3955e-06 | 6.4986e-07 | 0.001402 | 2.2674e-08 | 2.086e-08 | 1.5775e-08 | 1.1937e-08 | 47.45 | 7.3 | 0.02 | 1627.9 | 0.037195 | 0.13218 | 365
OFF - Military - Compressor (Military)_2014_600 | Orange | 2020 | OFF - Military - Compressor (Military) | 2014 | 600 | Diesel | 8.9954e-07 | 1.0705e-06 | 1.2953e-06 | 1.3839e-05 | 3.8044e-06 | 0.0082075 | 1.3274e-07 | 1.2212e-07 | 8.0559e-08 | 6.7949e-08 | 270.1 | 21.9 | 0.07 | 8168.7 | 0.043394 | 0.15421 | 312.8571
OFF - Military - Compressor (Military)_2015_50 | Orange | 2020 | OFF - Military - Compressor (Military) | 2015 | 50 | Diesel | 3.9618e-08 | 4.7149e-08 | 5.705e-08 | 8.8709e-07 | 7.8637e-07 | 0.00015672 | 2.857e-09 | 2.6285e-09 | 2.026e-09 | 9.1823e-10 | 3.65 | 3.65 | 0.01 | 178.85 | 0.087292 | 1.4559 | 365
OFF - Military - Compressor (Military)_2015_100 | Orange | 2020 | OFF - Military - Compressor (Military) | 2015 | 100 | Diesel | 1.2766e-06 | 1.5192e-06 | 1.8382e-06 | 4.8206e-05 | 2.0504e-05 | 0.0085723 | 1.5258e-07 | 1.4037e-07 | 1.0056e-07 | 7.1622e-08 | 284.7 | 116.8 | 0.39 | 8292.8 | 0.06066 | 0.81869 | 299.4872
OFF - Military - Compressor (Military)_2015_175 | Orange | 2020 | OFF - Military - Compressor (Military) | 2015 | 175 | Diesel | 5.5784e-08 | 6.6388e-08 | 8.0329e-08 | 2.6584e-06 | 2.4658e-07 | 0.00053412 | 8.7283e-09 | 8.03e-09 | 6.0098e-09 | 4.5911e-09 | 18.25 | 3.65 | 0.01 | 609.55 | 0.036064 | 0.13395 | 365
OFF - Military - Compressor (Military)_2015_300 | Orange | 2020 | OFF - Military - Compressor (Military) | 2015 | 300 | Diesel | 1.4898e-07 | 1.773e-07 | 2.1453e-07 | 2.419e-06 | 6.5853e-07 | 0.0014265 | 2.2829e-08 | 2.1003e-08 | 1.605e-08 | 1.1937e-08 | 47.45 | 7.3 | 0.02 | 1627.9 | 0.036064 | 0.13395 | 365
OFF - Military - Compressor (Military)_2015_600 | Orange | 2020 | OFF - Military - Compressor (Military) | 2015 | 600 | Diesel | 8.7217e-07 | 1.038e-06 | 1.2559e-06 | 1.4e-05 | 3.8552e-06 | 0.0083508 | 1.3365e-07 | 1.2296e-07 | 8.1966e-08 | 6.8867e-08 | 273.75 | 21.9 | 0.07 | 8168.7 | 0.042074 | 0.15627 | 312.8571
OFF - Military - Compressor (Military)_2016_50 | Orange | 2020 | OFF - Military - Compressor (Military) | 2016 | 50 | Diesel | 3.7368e-08 | 4.4471e-08 | 5.381e-08 | 8.763e-07 | 7.9257e-07 | 0.0001589 | 2.8111e-09 | 2.5862e-09 | 2.0542e-09 | 9.1823e-10 | 3.65 | 3.65 | 0.01 | 178.85 | 0.082334 | 1.4674 | 365
OFF - Military - Compressor (Military)_2016_100 | Orange | 2020 | OFF - Military - Compressor (Military) | 2016 | 100 | Diesel | 1.2277e-06 | 1.461e-06 | 1.7679e-06 | 4.8506e-05 | 2.0708e-05 | 0.0086919 | 1.5064e-07 | 1.3859e-07 | 1.0196e-07 | 7.254e-08 | 288.35 | 120.45 | 0.4 | 8551.95 | 0.05657 | 0.80178 | 301.125
OFF - Military - Compressor (Military)_2016_175 | Orange | 2020 | OFF - Military - Compressor (Military) | 2016 | 175 | Diesel | 5.3768e-08 | 6.3989e-08 | 7.7426e-08 | 2.6751e-06 | 2.49e-07 | 0.00054157 | 8.7282e-09 | 8.0299e-09 | 6.0936e-09 | 4.5911e-09 | 18.25 | 3.65 | 0.01 | 609.55 | 0.03476 | 0.13526 | 365
OFF - Military - Compressor (Military)_2016_300 | Orange | 2020 | OFF - Military - Compressor (Military) | 2016 | 300 | Diesel | 1.436e-07 | 1.7089e-07 | 2.0678e-07 | 2.4342e-06 | 6.65e-07 | 0.0014463 | 2.2903e-08 | 2.1071e-08 | 1.6274e-08 | 1.1937e-08 | 47.45 | 7.3 | 0.02 | 1627.9 | 0.03476 | 0.13526 | 365
OFF - Military - Compressor (Military)_2016_600 | Orange | 2020 | OFF - Military - Compressor (Military) | 2016 | 600 | Diesel | 8.4065e-07 | 1.0004e-06 | 1.2105e-06 | 1.4114e-05 | 3.8931e-06 | 0.0084673 | 1.3408e-07 | 1.2336e-07 | 8.3109e-08 | 6.9785e-08 | 277.4 | 21.9 | 0.07 | 8168.7 | 0.040554 | 0.15781 | 312.8571
OFF - Military - Compressor (Military)_2017_50 | Orange | 2020 | OFF - Military - Compressor (Military) | 2017 | 50 | Diesel | 3.5115e-08 | 4.1789e-08 | 5.0565e-08 | 8.667e-07 | 8.0031e-07 | 0.00016143 | 2.7686e-09 | 2.5471e-09 | 2.0869e-09 | 9.1823e-10 | 3.65 | 3.65 | 0.01 | 178.85 | 0.077368 | 1.4817 | 365
OFF - Military - Compressor (Military)_2017_100 | Orange | 2020 | OFF - Military - Compressor (Military) | 2017 | 100 | Diesel | 1.1794e-06 | 1.4036e-06 | 1.6984e-06 | 4.8899e-05 | 2.0954e-05 | 0.0088299 | 1.489e-07 | 1.3699e-07 | 1.0358e-07 | 7.3458e-08 | 292 | 120.45 | 0.4 | 8551.95 | 0.054347 | 0.8113 | 301.125
OFF - Military - Compressor (Military)_2017_175 | Orange | 2020 | OFF - Military - Compressor (Military) | 2017 | 175 | Diesel | 5.1784e-08 | 6.1627e-08 | 7.4569e-08 | 2.6968e-06 | 2.5192e-07 | 0.00055017 | 8.7431e-09 | 8.0437e-09 | 6.1904e-09 | 4.5911e-09 | 18.25 | 3.65 | 0.01 | 609.55 | 0.033477 | 0.13685 | 365
OFF - Military - Compressor (Military)_2017_300 | Orange | 2020 | OFF - Military - Compressor (Military) | 2017 | 300 | Diesel | 1.383e-07 | 1.6459e-07 | 1.9915e-07 | 2.454e-06 | 6.728e-07 | 0.0014693 | 2.3019e-08 | 2.1178e-08 | 1.6532e-08 | 1.1937e-08 | 47.45 | 7.3 | 0.02 | 1627.9 | 0.033477 | 0.13685 | 365
OFF - Military - Compressor (Military)_2017_600 | Orange | 2020 | OFF - Military - Compressor (Military) | 2017 | 600 | Diesel | 8.0963e-07 | 9.6353e-07 | 1.1659e-06 | 1.4256e-05 | 3.9388e-06 | 0.0086018 | 1.3476e-07 | 1.2398e-07 | 8.4429e-08 | 7.1622e-08 | 284.7 | 21.9 | 0.07 | 8168.7 | 0.039057 | 0.15966 | 312.8571
OFF - Military - Compressor (Military)_2018_50 | Orange | 2020 | OFF - Military - Compressor (Military) | 2018 | 50 | Diesel | 3.267e-08 | 3.888e-08 | 4.7045e-08 | 8.5371e-07 | 8.0539e-07 | 0.00016344 | 2.715e-09 | 2.4978e-09 | 2.1129e-09 | 9.1823e-10 | 3.65 | 3.65 | 0.01 | 178.85 | 0.071983 | 1.4911 | 365
OFF - Military - Compressor (Military)_2018_100 | Orange | 2020 | OFF - Military - Compressor (Military) | 2018 | 100 | Diesel | 1.1256e-06 | 1.3395e-06 | 1.6208e-06 | 4.9127e-05 | 2.1131e-05 | 0.0089401 | 1.4658e-07 | 1.3485e-07 | 1.0487e-07 | 7.4376e-08 | 295.65 | 124.1 | 0.41 | 8811.1 | 0.050339 | 0.79411 | 302.6829
OFF - Military - Compressor (Military)_2018_175 | Orange | 2020 | OFF - Military - Compressor (Military) | 2018 | 175 | Diesel | 4.9557e-08 | 5.8977e-08 | 7.1362e-08 | 2.7095e-06 | 2.5402e-07 | 0.00055704 | 8.727e-09 | 8.0288e-09 | 6.2676e-09 | 4.5911e-09 | 18.25 | 3.65 | 0.01 | 609.55 | 0.032038 | 0.13799 | 365
OFF - Military - Compressor (Military)_2018_300 | Orange | 2020 | OFF - Military - Compressor (Military) | 2018 | 300 | Diesel | 1.3235e-07 | 1.5751e-07 | 1.9058e-07 | 2.4656e-06 | 6.7841e-07 | 0.0014877 | 2.3056e-08 | 2.1211e-08 | 1.6739e-08 | 1.1937e-08 | 47.45 | 7.3 | 0.02 | 1627.9 | 0.032038 | 0.13799 | 365
OFF - Military - Compressor (Military)_2018_600 | Orange | 2020 | OFF - Military - Compressor (Military) | 2018 | 600 | Diesel | 7.7481e-07 | 9.2208e-07 | 1.1157e-06 | 1.435e-05 | 3.9716e-06 | 0.0087091 | 1.3497e-07 | 1.2418e-07 | 8.5483e-08 | 7.254e-08 | 288.35 | 21.9 | 0.08 | 8168.7 | 0.037377 | 0.16099 | 273.75
OFF - Military - Compressor (Military)_2019_50 | Orange | 2020 | OFF - Military - Compressor (Military) | 2019 | 50 | Diesel | 3.0186e-08 | 3.5924e-08 | 4.3468e-08 | 8.4101e-07 | 8.112e-07 | 0.00016563 | 2.6619e-09 | 2.449e-09 | 2.1412e-09 | 1.8365e-09 | 7.3 | 3.65 | 0.01 | 178.85 | 0.06651 | 1.5019 | 365
OFF - Military - Compressor (Military)_2019_100 | Orange | 2020 | OFF - Military - Compressor (Military) | 2019 | 100 | Diesel | 1.0711e-06 | 1.2747e-06 | 1.5424e-06 | 4.9398e-05 | 2.1329e-05 | 0.0090599 | 1.443e-07 | 1.3276e-07 | 1.0628e-07 | 7.5294e-08 | 299.3 | 124.1 | 0.41 | 8811.1 | 0.047905 | 0.80154 | 302.6829
OFF - Military - Compressor (Military)_2019_175 | Orange | 2020 | OFF - Military - Compressor (Military) | 2019 | 175 | Diesel | 4.7308e-08 | 5.6301e-08 | 6.8124e-08 | 2.7245e-06 | 2.5637e-07 | 0.0005645 | 8.7169e-09 | 8.0195e-09 | 6.3516e-09 | 4.5911e-09 | 18.25 | 3.65 | 0.01 | 609.55 | 0.030584 | 0.13926 | 365
OFF - Military - Compressor (Military)_2019_300 | Orange | 2020 | OFF - Military - Compressor (Military) | 2019 | 300 | Diesel | 1.2634e-07 | 1.5036e-07 | 1.8194e-07 | 2.4792e-06 | 6.8467e-07 | 0.0015076 | 2.311e-08 | 2.1261e-08 | 1.6963e-08 | 1.2855e-08 | 51.1 | 7.3 | 0.02 | 1627.9 | 0.030584 | 0.13926 | 365
OFF - Military - Compressor (Military)_2019_600 | Orange | 2020 | OFF - Military - Compressor (Military) | 2019 | 600 | Diesel | 7.3965e-07 | 8.8025e-07 | 1.0651e-06 | 1.4457e-05 | 4.0082e-06 | 0.0088258 | 1.3529e-07 | 1.2447e-07 | 8.6628e-08 | 7.3458e-08 | 292 | 21.9 | 0.08 | 8168.7 | 0.035681 | 0.16248 | 273.75
OFF - Military - Compressor (Military)_2020_50 | Orange | 2020 | OFF - Military - Compressor (Military) | 2020 | 50 | Diesel | 2.7542e-08 | 3.2777e-08 | 3.9661e-08 | 8.2518e-07 | 8.1442e-07 | 0.00016731 | 2.5987e-09 | 2.3908e-09 | 2.163e-09 | 1.8365e-09 | 7.3 | 3.65 | 0.01 | 178.85 | 0.060684 | 1.5078 | 365
OFF - Military - Compressor (Military)_2020_100 | Orange | 2020 | OFF - Military - Compressor (Military) | 2020 | 100 | Diesel | 1.0118e-06 | 1.2041e-06 | 1.457e-06 | 4.9509e-05 | 2.1459e-05 | 0.0091519 | 1.4149e-07 | 1.3017e-07 | 1.0736e-07 | 7.6213e-08 | 302.95 | 124.1 | 0.42 | 8811.1 | 0.045251 | 0.80645 | 295.4762
OFF - Military - Compressor (Military)_2020_175 | Orange | 2020 | OFF - Military - Compressor (Military) | 2020 | 175 | Diesel | 4.4847e-08 | 5.3372e-08 | 6.458e-08 | 2.7307e-06 | 2.579e-07 | 0.00057023 | 8.6772e-09 | 7.983e-09 | 6.4161e-09 | 4.5911e-09 | 18.25 | 3.65 | 0.01 | 609.55 | 0.028993 | 0.1401 | 365
OFF - Military - Compressor (Military)_2020_300 | Orange | 2020 | OFF - Military - Compressor (Military) | 2020 | 300 | Diesel | 1.1977e-07 | 1.4254e-07 | 1.7247e-07 | 2.4849e-06 | 6.8877e-07 | 0.0015229 | 2.3088e-08 | 2.1241e-08 | 1.7135e-08 | 1.2855e-08 | 51.1 | 7.3 | 0.02 | 1627.9 | 0.028993 | 0.1401 | 365
OFF - Military - Compressor (Military)_2020_600 | Orange | 2020 | OFF - Military - Compressor (Military) | 2020 | 600 | Diesel | 7.0117e-07 | 8.3445e-07 | 1.0097e-06 | 1.4519e-05 | 4.0322e-06 | 0.0089154 | 1.3516e-07 | 1.2435e-07 | 8.7508e-08 | 7.4376e-08 | 295.65 | 21.9 | 0.08 | 8168.7 | 0.033825 | 0.16345 | 273.75
OFF - Military - Crane_2003_100 | Orange | 2020 | OFF - Military - Crane | 2003 | 100 | Diesel | 4.6666e-08 | 5.5536e-08 | 6.7198e-08 | 1.8009e-07 | 3.3234e-07 | 2.5661e-05 | 3.4717e-08 | 3.1939e-08 | 3.0101e-10 | 0 | 0 | 0 | 0 | 0 | 0 | 0 | #DIV/0!
OFF - Military - Crane_2003_175 | Orange | 2020 | OFF - Military - Crane | 2003 | 175 | Diesel | 4.5644e-09 | 5.432e-09 | 6.5727e-09 | 3.508e-08 | 6.2301e-08 | 6.461e-06 | 3.0178e-09 | 2.7763e-09 | 7.2697e-11 | 0 | 0 | 0 | 0 | 0 | 0 | 0 | #DIV/0!
OFF - Military - Crane_2003_300 | Orange | 2020 | OFF - Military - Crane | 2003 | 300 | Diesel | 2.91e-09 | 3.4631e-09 | 4.1904e-09 | 1.2093e-08 | 5.9855e-08 | 6.5373e-06 | 1.4278e-09 | 1.3136e-09 | 7.3556e-11 | 0 | 0 | 0 | 0 | 0 | 0 | 0 | #DIV/0!
OFF - Military - Crane_2004_100 | Orange | 2020 | OFF - Military - Crane | 2004 | 100 | Diesel | 7.1262e-08 | 8.4808e-08 | 1.0262e-07 | 4.966e-07 | 7.9172e-07 | 7.6982e-05 | 5.8015e-08 | 5.3373e-08 | 9.0303e-10 | 9.1823e-10 | 3.65 | 0 | 0 | 0 | 0 | 0 | #DIV/0!
OFF - Military - Crane_2004_175 | Orange | 2020 | OFF - Military - Crane | 2004 | 175 | Diesel | 1.0089e-08 | 1.2006e-08 | 1.4527e-08 | 1.0451e-07 | 1.6501e-07 | 1.9383e-05 | 7.0628e-09 | 6.4978e-09 | 2.1809e-10 | 0 | 0 | 0 | 0 | 0 | 0 | 0 | #DIV/0!
OFF - Military - Crane_2004_300 | Orange | 2020 | OFF - Military - Crane | 2004 | 300 | Diesel | 7.4167e-09 | 8.8264e-09 | 1.068e-08 | 3.6026e-08 | 1.619e-07 | 1.9612e-05 | 3.8859e-09 | 3.575e-09 | 2.2067e-10 | 0 | 0 | 0 | 0 | 0 | 0 | 0 | #DIV/0!
OFF - Military - Crane_2005_100 | Orange | 2020 | OFF - Military - Crane | 2005 | 100 | Diesel | 7.9231e-08 | 9.4292e-08 | 1.1409e-07 | 7.9917e-07 | 1.2035e-06 | 0.0001283 | 7.0757e-08 | 6.5096e-08 | 1.5051e-09 | 9.1823e-10 | 3.65 | 0 | 0 | 0 | 0 | 0 | #DIV/0!
OFF - Military - Crane_2005_175 | Orange | 2020 | OFF - Military - Crane | 2005 | 175 | Diesel | 1.3454e-08 | 1.6011e-08 | 1.9374e-08 | 1.7296e-07 | 2.5598e-07 | 3.2305e-05 | 9.8518e-09 | 9.0637e-09 | 3.6348e-10 | 0 | 0 | 0 | 0 | 0 | 0 | 0 | #DIV/0!
OFF - Military - Crane_2005_300 | Orange | 2020 | OFF - Military - Crane | 2005 | 300 | Diesel | 1.1299e-08 | 1.3447e-08 | 1.6271e-08 | 5.9624e-08 | 2.5539e-07 | 3.2687e-05 | 6.3402e-09 | 5.833e-09 | 3.6778e-10 | 0 | 0 | 0 | 0 | 0 | 0 | 0 | #DIV/0!
OFF - Military - Crane_2006_100 | Orange | 2020 | OFF - Military - Crane | 2006 | 100 | Diesel | 9.1769e-08 | 1.0921e-07 | 1.3215e-07 | 1.2184e-06 | 1.7847e-06 | 0.00020015 | 8.9937e-08 | 8.2742e-08 | 2.3479e-09 | 1.8365e-09 | 7.3 | 3.65 | 0.01 | 383.25 | 0.094358 | 1.5419 | 365
OFF - Military - Crane_2006_175 | Orange | 2020 | OFF - Military - Crane | 2006 | 175 | Diesel | 2.0417e-08 | 2.4298e-08 | 2.9401e-08 | 2.6792e-07 | 3.9769e-07 | 5.0396e-05 | 1.5118e-08 | 1.3908e-08 | 5.6704e-10 | 0 | 0 | 0 | 0 | 0 | 0 | 0 | #DIV/0!
OFF - Military - Crane_2006_300 | Orange | 2020 | OFF - Military - Crane | 2006 | 300 | Diesel | 1.7087e-08 | 2.0336e-08 | 2.4606e-08 | 9.236e-08 | 3.9679e-07 | 5.0991e-05 | 9.7661e-09 | 8.9849e-09 | 5.7374e-10 | 0 | 0 | 0 | 0 | 0 | 0 | 0 | #DIV/0!
OFF - Military - Crane_2007_100 | Orange | 2020 | OFF - Military - Crane | 2007 | 100 | Diesel | 1.2604e-07 | 1.5e-07 | 1.815e-07 | 1.706e-06 | 2.5063e-06 | 0.00028226 | 1.2473e-07 | 1.1476e-07 | 3.3111e-09 | 2.7547e-09 | 10.95 | 3.65 | 0.01 | 383.25 | 0.1296 | 2.1654 | 365
OFF - Military - Crane_2007_175 | Orange | 2020 | OFF - Military - Crane | 2007 | 175 | Diesel | 2.1413e-08 | 2.5484e-08 | 3.0835e-08 | 3.7516e-07 | 3.0639e-07 | 7.107e-05 | 1.8208e-08 | 1.6752e-08 | 7.9966e-10 | 9.1823e-10 | 3.65 | 0 | 0 | 0 | 0 | 0 | #DIV/0!
OFF - Military - Crane_2007_300 | Orange | 2020 | OFF - Military - Crane | 2007 | 300 | Diesel | 2.1667e-08 | 2.5785e-08 | 3.12e-08 | 1.2933e-07 | 3.0991e-07 | 7.191e-05 | 1.3512e-08 | 1.2431e-08 | 8.0911e-10 | 9.1823e-10 | 3.65 | 0 | 0 | 0 | 0 | 0 | #DIV/0!
OFF - Military - Crane_2008_100 | Orange | 2020 | OFF - Military - Crane | 2008 | 100 | Diesel | 1.0577e-07 | 1.2587e-07 | 1.5231e-07 | 2.1581e-06 | 1.8467e-06 | 0.00036437 | 1.1975e-07 | 1.1017e-07 | 4.2742e-09 | 2.7547e-09 | 10.95 | 3.65 | 0.01 | 383.25 | 0.10875 | 1.5955 | 365
OFF - Military - Crane_2008_175 | Orange | 2020 | OFF - Military - Crane | 2008 | 175 | Diesel | 2.6631e-08 | 3.1693e-08 | 3.8348e-08 | 4.8082e-07 | 3.9404e-07 | 9.1742e-05 | 2.3117e-08 | 2.1268e-08 | 1.0323e-09 | 9.1823e-10 | 3.65 | 0 | 0 | 0 | 0 | 0 | #DIV/0!
OFF - Military - Crane_2008_300 | Orange | 2020 | OFF - Military - Crane | 2008 | 300 | Diesel | 2.6946e-08 | 3.2068e-08 | 3.8802e-08 | 1.6575e-07 | 3.9858e-07 | 9.2827e-05 | 1.7223e-08 | 1.5845e-08 | 1.0445e-09 | 9.1823e-10 | 3.65 | 0 | 0 | 0 | 0 | 0 | #DIV/0!
OFF - Military - Crane_2009_100 | Orange | 2020 | OFF - Military - Crane | 2009 | 100 | Diesel | 1.3186e-07 | 1.5692e-07 | 1.8987e-07 | 2.7764e-06 | 2.384e-06 | 0.00047217 | 1.5347e-07 | 1.4119e-07 | 5.5388e-09 | 3.6729e-09 | 14.6 | 3.65 | 0.01 | 383.25 | 0.13558 | 2.0598 | 365
OFF - Military - Crane_2009_175 | Orange | 2020 | OFF - Military - Crane | 2009 | 175 | Diesel | 3.32e-08 | 3.951e-08 | 4.7807e-08 | 6.186e-07 | 5.0873e-07 | 0.00011889 | 2.9455e-08 | 2.7098e-08 | 1.3377e-09 | 9.1823e-10 | 3.65 | 0 | 0 | 0 | 0 | 0 | #DIV/0!
OFF - Military - Crane_2009_300 | Orange | 2020 | OFF - Military - Crane | 2009 | 300 | Diesel | 3.3592e-08 | 3.9977e-08 | 4.8372e-08 | 2.1325e-07 | 5.1459e-07 | 0.00012029 | 2.2035e-08 | 2.0272e-08 | 1.3535e-09 | 9.1823e-10 | 3.65 | 0 | 0 | 0 | 0 | 0 | #DIV/0!
OFF - Military - Crane_2010_100 | Orange | 2020 | OFF - Military - Crane | 2010 | 100 | Diesel | 1.528e-07 | 1.8185e-07 | 2.2004e-07 | 3.3253e-06 | 2.8655e-06 | 0.00056967 | 1.8309e-07 | 1.6844e-07 | 6.6825e-09 | 4.5911e-09 | 18.25 | 3.65 | 0.02 | 383.25 | 0.15711 | 2.4757 | 182.5
OFF - Military - Crane_2010_175 | Orange | 2020 | OFF - Military - Crane | 2010 | 175 | Diesel | 3.8474e-08 | 4.5787e-08 | 5.5402e-08 | 7.4093e-07 | 6.1147e-07 | 0.00014343 | 3.4931e-08 | 3.2137e-08 | 1.6139e-09 | 9.1823e-10 | 3.65 | 0 | 0 | 0 | 0 | 0 | #DIV/0!
OFF - Military - Crane_2010_300 | Orange | 2020 | OFF - Military - Crane | 2010 | 300 | Diesel | 3.8928e-08 | 4.6328e-08 | 5.6057e-08 | 2.5542e-07 | 6.1854e-07 | 0.00014513 | 2.6242e-08 | 2.4142e-08 | 1.633e-09 | 9.1823e-10 | 3.65 | 0 | 0 | 0 | 0 | 0 | #DIV/0!
OFF - Military - Crane_2011_100 | Orange | 2020 | OFF - Military - Crane | 2011 | 100 | Diesel | 1.9668e-07 | 2.3407e-07 | 2.8322e-07 | 4.4309e-06 | 3.8319e-06 | 0.00076468 | 2.5879e-07 | 2.3809e-07 | 8.9701e-09 | 6.4276e-09 | 25.55 | 7.3 | 0.02 | 766.5 | 0.10112 | 1.6553 | 365
OFF - Military - Crane_2011_175 | Orange | 2020 | OFF - Military - Crane | 2011 | 175 | Diesel | 4.9522e-08 | 5.8935e-08 | 7.1312e-08 | 9.8731e-07 | 8.1772e-07 | 0.00019254 | 4.9071e-08 | 4.5145e-08 | 2.1664e-09 | 1.8365e-09 | 7.3 | 0 | 0 | 0 | 0 | 0 | #DIV/0!
OFF - Military - Crane_2011_300 | Orange | 2020 | OFF - Military - Crane | 2011 | 300 | Diesel | 3.5762e-08 | 4.256e-08 | 5.1498e-08 | 3.4036e-07 | 4.5902e-07 | 0.00019481 | 3.2492e-09 | 2.9893e-09 | 2.192e-09 | 1.8365e-09 | 7.3 | 0 | 0 | 0 | 0 | 0 | #DIV/0!
OFF - Military - Crane_2012_100 | Orange | 2020 | OFF - Military - Crane | 2012 | 100 | Diesel | 4.0456e-07 | 4.8146e-07 | 5.8257e-07 | 1.039e-05 | 7.8991e-06 | 0.0018065 | 2.2103e-07 | 2.0334e-07 | 2.1191e-08 | 1.4692e-08 | 58.4 | 18.25 | 0.06 | 1916.25 | 0.083195 | 1.3649 | 304.1667
OFF - Military - Crane_2012_175 | Orange | 2020 | OFF - Military - Crane | 2012 | 175 | Diesel | 9.9336e-08 | 1.1822e-07 | 1.4304e-07 | 2.3153e-06 | 1.7814e-06 | 0.00045485 | 7.7398e-09 | 7.1206e-09 | 5.1179e-09 | 3.6729e-09 | 14.6 | 3.65 | 0.01 | 514.65 | 0.076061 | 1.1461 | 365
OFF - Military - Crane_2012_300 | Orange | 2020 | OFF - Military - Crane | 2012 | 300 | Diesel | 8.0772e-08 | 9.6126e-08 | 1.1631e-07 | 7.9818e-07 | 1.0804e-06 | 0.00046023 | 7.5984e-09 | 6.9905e-09 | 5.1784e-09 | 3.6729e-09 | 14.6 | 3.65 | 0.01 | 781.1 | 0.040749 | 0.45799 | 365
OFF - Military - Crane_2013_100 | Orange | 2020 | OFF - Military - Crane | 2013 | 100 | Diesel | 4.2675e-07 | 5.0787e-07 | 6.1452e-07 | 1.1397e-05 | 8.6957e-06 | 0.0019964 | 3.7401e-08 | 3.4409e-08 | 2.3419e-08 | 1.6528e-08 | 65.7 | 18.25 | 0.06 | 1916.25 | 0.087759 | 1.5026 | 304.1667
OFF - Military - Crane_2013_175 | Orange | 2020 | OFF - Military - Crane | 2013 | 175 | Diesel | 1.0497e-07 | 1.2492e-07 | 1.5115e-07 | 2.5397e-06 | 1.9614e-06 | 0.00050266 | 8.4403e-09 | 7.765e-09 | 5.6558e-09 | 4.5911e-09 | 18.25 | 3.65 | 0.01 | 514.65 | 0.080373 | 1.2619 | 365
OFF - Military - Crane_2013_300 | Orange | 2020 | OFF - Military - Crane | 2013 | 300 | Diesel | 8.5158e-08 | 1.0135e-07 | 1.2263e-07 | 8.7555e-07 | 1.1895e-06 | 0.0005086 | 8.3113e-09 | 7.6464e-09 | 5.7227e-09 | 4.5911e-09 | 18.25 | 3.65 | 0.01 | 781.1 | 0.042962 | 0.50424 | 365
OFF - Military - Crane_2014_100 | Orange | 2020 | OFF - Military - Crane | 2014 | 100 | Diesel | 4.2627e-07 | 5.073e-07 | 6.1383e-07 | 1.1864e-05 | 9.085e-06 | 0.0020939 | 3.8248e-08 | 3.5188e-08 | 2.4563e-08 | 1.7446e-08 | 69.35 | 18.25 | 0.06 | 1916.25 | 0.087659 | 1.5699 | 304.1667
OFF - Military - Crane_2014_175 | Orange | 2020 | OFF - Military - Crane | 2014 | 175 | Diesel | 1.0505e-07 | 1.2502e-07 | 1.5127e-07 | 2.6439e-06 | 2.0496e-06 | 0.00052721 | 8.734e-09 | 8.0352e-09 | 5.9321e-09 | 4.5911e-09 | 18.25 | 3.65 | 0.01 | 514.65 | 0.080436 | 1.3187 | 365
OFF - Military - Crane_2014_300 | Orange | 2020 | OFF - Military - Crane | 2014 | 300 | Diesel | 5.8466e-08 | 6.9579e-08 | 8.4191e-08 | 9.1148e-07 | 2.4727e-07 | 0.00053345 | 8.6273e-09 | 7.9371e-09 | 6.0022e-09 | 4.5911e-09 | 18.25 | 3.65 | 0.01 | 781.1 | 0.029496 | 0.10482 | 365
OFF - Military - Crane_2015_100 | Orange | 2020 | OFF - Military - Crane | 2015 | 100 | Diesel | 3.2787e-07 | 3.9019e-07 | 4.7213e-07 | 1.2381e-05 | 5.2661e-06 | 0.0022017 | 3.9187e-08 | 3.6052e-08 | 2.5827e-08 | 1.8365e-08 | 73 | 21.9 | 0.07 | 2299.5 | 0.056186 | 0.7583 | 312.8571
OFF - Military - Crane_2015_175 | Orange | 2020 | OFF - Military - Crane | 2015 | 175 | Diesel | 5.7897e-08 | 6.8902e-08 | 8.3372e-08 | 2.7591e-06 | 2.5592e-07 | 0.00055435 | 9.0589e-09 | 8.3341e-09 | 6.2374e-09 | 4.5911e-09 | 18.25 | 3.65 | 0.01 | 514.65 | 0.044331 | 0.16466 | 365
OFF - Military - Crane_2015_300 | Orange | 2020 | OFF - Military - Crane | 2015 | 300 | Diesel | 5.8582e-08 | 6.9717e-08 | 8.4357e-08 | 9.512e-07 | 2.5894e-07 | 0.0005609 | 8.9767e-09 | 8.2586e-09 | 6.3111e-09 | 4.5911e-09 | 18.25 | 3.65 | 0.01 | 781.1 | 0.029554 | 0.10977 | 365
OFF - Military - Crane_2016_100 | Orange | 2020 | OFF - Military - Crane | 2016 | 100 | Diesel | 3.2257e-07 | 3.8389e-07 | 4.645e-07 | 1.2745e-05 | 5.4409e-06 | 0.0022838 | 3.958e-08 | 3.6413e-08 | 2.679e-08 | 1.9283e-08 | 76.65 | 21.9 | 0.07 | 2299.5 | 0.055279 | 0.78348 | 312.8571
OFF - Military - Crane_2016_175 | Orange | 2020 | OFF - Military - Crane | 2016 | 175 | Diesel | 5.709e-08 | 6.7941e-08 | 8.2209e-08 | 2.8403e-06 | 2.6438e-07 | 0.00057502 | 9.2673e-09 | 8.526e-09 | 6.47e-09 | 4.5911e-09 | 18.25 | 3.65 | 0.01 | 514.65 | 0.043713 | 0.1701 | 365
OFF - Military - Crane_2016_300 | Orange | 2020 | OFF - Military - Crane | 2016 | 300 | Diesel | 5.7765e-08 | 6.8745e-08 | 8.3181e-08 | 9.792e-07 | 2.6751e-07 | 0.00058182 | 9.2133e-09 | 8.4763e-09 | 6.5465e-09 | 4.5911e-09 | 18.25 | 3.65 | 0.01 | 781.1 | 0.029142 | 0.1134 | 365
OFF - Military - Crane_2017_100 | Orange | 2020 | OFF - Military - Crane | 2017 | 100 | Diesel | 3.1602e-07 | 3.7608e-07 | 4.5506e-07 | 1.3102e-05 | 5.6143e-06 | 0.0023659 | 3.9896e-08 | 3.6704e-08 | 2.7753e-08 | 2.0201e-08 | 80.3 | 21.9 | 0.07 | 2299.5 | 0.054155 | 0.80844 | 312.8571
OFF - Military - Crane_2017_175 | Orange | 2020 | OFF - Military - Crane | 2017 | 175 | Diesel | 5.6069e-08 | 6.6727e-08 | 8.0739e-08 | 2.92e-06 | 2.7277e-07 | 0.00059569 | 9.4665e-09 | 8.7092e-09 | 6.7026e-09 | 4.5911e-09 | 18.25 | 3.65 | 0.01 | 514.65 | 0.042931 | 0.1755 | 365
OFF - Military - Crane_2017_300 | Orange | 2020 | OFF - Military - Crane | 2017 | 300 | Diesel | 5.6732e-08 | 6.7515e-08 | 8.1694e-08 | 1.0067e-06 | 2.7599e-07 | 0.00060274 | 9.4429e-09 | 8.6875e-09 | 6.7818e-09 | 4.5911e-09 | 18.25 | 3.65 | 0.01 | 781.1 | 0.028621 | 0.117 | 365
OFF - Military - Crane_2018_100 | Orange | 2020 | OFF - Military - Crane | 2018 | 100 | Diesel | 3.053e-07 | 3.6333e-07 | 4.3963e-07 | 1.3326e-05 | 5.7316e-06 | 0.002425 | 3.9758e-08 | 3.6577e-08 | 2.8446e-08 | 2.0201e-08 | 80.3 | 21.9 | 0.07 | 2299.5 | 0.052319 | 0.82534 | 312.8571
OFF - Military - Crane_2018_175 | Orange | 2020 | OFF - Military - Crane | 2018 | 175 | Diesel | 5.4319e-08 | 6.4644e-08 | 7.822e-08 | 2.9699e-06 | 2.7844e-07 | 0.00061057 | 9.5656e-09 | 8.8004e-09 | 6.87e-09 | 5.5094e-09 | 21.9 | 3.65 | 0.01 | 514.65 | 0.041592 | 0.17914 | 365
OFF - Military - Crane_2018_300 | Orange | 2020 | OFF - Military - Crane | 2018 | 300 | Diesel | 5.4961e-08 | 6.5408e-08 | 7.9144e-08 | 1.0239e-06 | 2.8173e-07 | 0.00061779 | 9.5745e-09 | 8.8085e-09 | 6.9512e-09 | 5.5094e-09 | 21.9 | 3.65 | 0.01 | 781.1 | 0.027728 | 0.11943 | 365
OFF - Military - Crane_2019_100 | Orange | 2020 | OFF - Military - Crane | 2019 | 100 | Diesel | 2.9428e-07 | 3.5022e-07 | 4.2376e-07 | 1.3571e-05 | 5.8598e-06 | 0.0024891 | 3.9645e-08 | 3.6473e-08 | 2.9198e-08 | 2.1119e-08 | 83.95 | 21.9 | 0.08 | 2299.5 | 0.05043 | 0.8438 | 273.75
OFF - Military - Crane_2019_175 | Orange | 2020 | OFF - Military - Crane | 2019 | 175 | Diesel | 5.2522e-08 | 6.2506e-08 | 7.5632e-08 | 3.0248e-06 | 2.8462e-07 | 0.00062672 | 9.6776e-09 | 8.9034e-09 | 7.0516e-09 | 5.5094e-09 | 21.9 | 3.65 | 0.01 | 514.65 | 0.040216 | 0.18312 | 365
OFF - Military - Crane_2019_300 | Orange | 2020 | OFF - Military - Crane | 2019 | 300 | Diesel | 5.3143e-08 | 6.3245e-08 | 7.6526e-08 | 1.0428e-06 | 2.8799e-07 | 0.00063412 | 9.7207e-09 | 8.9431e-09 | 7.135e-09 | 5.5094e-09 | 21.9 | 3.65 | 0.01 | 781.1 | 0.026811 | 0.12208 | 365
OFF - Military - Crane_2020_100 | Orange | 2020 | OFF - Military - Crane | 2020 | 100 | Diesel | 2.8085e-07 | 3.3424e-07 | 4.0443e-07 | 1.3743e-05 | 5.9567e-06 | 0.0025404 | 3.9274e-08 | 3.6132e-08 | 2.98e-08 | 2.1119e-08 | 83.95 | 21.9 | 0.08 | 2299.5 | 0.04813 | 0.85775 | 273.75
OFF - Military - Crane_2020_175 | Orange | 2020 | OFF - Military - Crane | 2020 | 175 | Diesel | 5.0305e-08 | 5.9868e-08 | 7.244e-08 | 3.063e-06 | 2.8929e-07 | 0.00063963 | 9.7333e-09 | 8.9546e-09 | 7.197e-09 | 5.5094e-09 | 21.9 | 3.65 | 0.01 | 514.65 | 0.038518 | 0.18613 | 365
OFF - Military - Crane_2020_300 | Orange | 2020 | OFF - Military - Crane | 2020 | 300 | Diesel | 5.09e-08 | 6.0575e-08 | 7.3296e-08 | 1.056e-06 | 2.9271e-07 | 0.0006472 | 9.812e-09 | 9.027e-09 | 7.2821e-09 | 5.5094e-09 | 21.9 | 3.65 | 0.01 | 781.1 | 0.025679 | 0.12408 | 365
OFF - Military - Deicer_1989_100 | Orange | 2020 | OFF - Military - Deicer | 1989 | 100 | Diesel | 3.966e-09 | 4.7199e-09 | 5.7111e-09 | 1.4534e-08 | 3.3016e-08 | 1.8874e-06 | 2.8023e-09 | 2.5782e-09 | 2.214e-11 | 0 | 0 | 0 | 0 | 0 | 0 | 0 | #DIV/0!
OFF - Military - Deicer_1990_100 | Orange | 2020 | OFF - Military - Deicer | 1990 | 100 | Diesel | 1.1797e-08 | 1.4039e-08 | 1.6988e-08 | 4.3374e-08 | 9.8596e-08 | 5.6686e-06 | 8.3083e-09 | 7.6437e-09 | 6.6496e-11 | 0 | 0 | 0 | 0 | 0 | 0 | 0 | #DIV/0!
OFF - Military - Deicer_1991_100 | Orange | 2020 | OFF - Military - Deicer | 1991 | 100 | Diesel | 2.1759e-08 | 2.5894e-08 | 3.1332e-08 | 8.0269e-08 | 1.8259e-07 | 1.0558e-05 | 1.5273e-08 | 1.4051e-08 | 1.2385e-10 | 0 | 0 | 0 | 0 | 0 | 0 | 0 | #DIV/0!
OFF - Military - Deicer_1992_100 | Orange | 2020 | OFF - Military - Deicer | 1992 | 100 | Diesel | 3.0814e-08 | 3.6671e-08 | 4.4372e-08 | 1.1406e-07 | 2.5963e-07 | 1.5099e-05 | 2.1555e-08 | 1.983e-08 | 1.7712e-10 | 0 | 0 | 0 | 0 | 0 | 0 | 0 | #DIV/0!
OFF - Military - Deicer_1993_100 | Orange | 2020 | OFF - Military - Deicer | 1993 | 100 | Diesel | 3.8136e-08 | 4.5384e-08 | 5.4915e-08 | 1.4166e-07 | 3.2267e-07 | 1.8874e-05 | 2.6583e-08 | 2.4456e-08 | 2.214e-10 | 0 | 0 | 0 | 0 | 0 | 0 | 0 | #DIV/0!
OFF - Military - Deicer_1994_100 | Orange | 2020 | OFF - Military - Deicer | 1994 | 100 | Diesel | 5.1346e-08 | 6.1106e-08 | 7.3939e-08 | 1.9141e-07 | 4.3629e-07 | 2.5669e-05 | 3.5663e-08 | 3.281e-08 | 3.0111e-10 | 0 | 0 | 0 | 0 | 0 | 0 | 0 | #DIV/0!
OFF - Military - Deicer_1995_100 | Orange | 2020 | OFF - Military - Deicer | 1995 | 100 | Diesel | 6.2787e-08 | 7.4722e-08 | 9.0413e-08 | 2.349e-07 | 5.3579e-07 | 3.1709e-05 | 4.3449e-08 | 3.9973e-08 | 3.7196e-10 | 0 | 0 | 0 | 0 | 0 | 0 | 0 | #DIV/0!
OFF - Military - Deicer_1996_100 | Orange | 2020 | OFF - Military - Deicer | 1996 | 100 | Diesel | 7.6944e-08 | 9.157e-08 | 1.108e-07 | 2.8891e-07 | 6.5947e-07 | 3.9259e-05 | 5.3046e-08 | 4.8802e-08 | 4.6052e-10 | 0 | 0 | 0 | 0 | 0 | 0 | 0 | #DIV/0!
OFF - Military - Deicer_1997_100 | Orange | 2020 | OFF - Military - Deicer | 1997 | 100 | Diesel | 8.9331e-08 | 1.0631e-07 | 1.2864e-07 | 3.3667e-07 | 7.6905e-07 | 4.6053e-05 | 6.1348e-08 | 5.644e-08 | 5.4023e-10 | 0 | 0 | 0 | 0 | 0 | 0 | 0 | #DIV/0!
OFF - Military - Deicer_1998_100 | Orange | 2020 | OFF - Military - Deicer | 1998 | 100 | Diesel | 9.9994e-08 | 1.19e-07 | 1.4399e-07 | 3.7829e-07 | 6.9553e-07 | 5.2093e-05 | 7.5999e-08 | 6.9919e-08 | 6.1107e-10 | 0 | 0 | 0 | 0 | 0 | 0 | 0 | #DIV/0!
OFF - Military - Deicer_1999_100 | Orange | 2020 | OFF - Military - Deicer | 1999 | 100 | Diesel | 1.1185e-07 | 1.3311e-07 | 1.6106e-07 | 4.2476e-07 | 7.8154e-07 | 5.8888e-05 | 8.4664e-08 | 7.7891e-08 | 6.9078e-10 | 9.1823e-10 | 3.65 | 0 | 0 | 0 | 0 | 0 | #DIV/0!
OFF - Military - Deicer_2000_100 | Orange | 2020 | OFF - Military - Deicer | 2000 | 100 | Diesel | 1.3052e-07 | 1.5533e-07 | 1.8795e-07 | 4.9761e-07 | 9.1625e-07 | 6.9457e-05 | 9.8388e-08 | 9.0517e-08 | 8.1477e-10 | 9.1823e-10 | 3.65 | 0 | 0 | 0 | 0 | 0 | #DIV/0!
OFF - Military - Deicer_2001_100 | Orange | 2020 | OFF - Military - Deicer | 2001 | 100 | Diesel | 1.4175e-07 | 1.6869e-07 | 2.0412e-07 | 5.4258e-07 | 9.9979e-07 | 7.6253e-05 | 1.064e-07 | 9.7885e-08 | 8.9448e-10 | 9.1823e-10 | 3.65 | 0 | 0 | 0 | 0 | 0 | #DIV/0!
OFF - Military - Deicer_2002_100 | Orange | 2020 | OFF - Military - Deicer | 2002 | 100 | Diesel | 1.5687e-07 | 1.8668e-07 | 2.2589e-07 | 6.0288e-07 | 1.1117e-06 | 8.5311e-05 | 1.1723e-07 | 1.0785e-07 | 1.0007e-09 | 9.1823e-10 | 3.65 | 0 | 0 | 0 | 0 | 0 | #DIV/0!
OFF - Military - Deicer_2003_100 | Orange | 2020 | OFF - Military - Deicer | 2003 | 100 | Diesel | 1.7986e-07 | 2.1405e-07 | 2.59e-07 | 6.9411e-07 | 1.2809e-06 | 9.8902e-05 | 1.3381e-07 | 1.231e-07 | 1.1602e-09 | 9.1823e-10 | 3.65 | 0 | 0 | 0 | 0 | 0 | #DIV/0!
OFF - Military - Deicer_2004_100 | Orange | 2020 | OFF - Military - Deicer | 2004 | 100 | Diesel | 1.3489e-07 | 1.6053e-07 | 1.9424e-07 | 9.3998e-07 | 1.4986e-06 | 0.00014571 | 1.0981e-07 | 1.0103e-07 | 1.7093e-09 | 9.1823e-10 | 3.65 | 0 | 0 | 0 | 0 | 0 | #DIV/0!
OFF - Military - Deicer_2005_100 | Orange | 2020 | OFF - Military - Deicer | 2005 | 100 | Diesel | 1.5199e-07 | 1.8088e-07 | 2.1887e-07 | 1.5331e-06 | 2.3087e-06 | 0.00024613 | 1.3574e-07 | 1.2488e-07 | 2.8872e-09 | 1.8365e-09 | 7.3 | 3.65 | 0.01 | 401.5 | 0.14918 | 1.904 | 365
OFF - Military - Deicer_2006_100 | Orange | 2020 | OFF - Military - Deicer | 2006 | 100 | Diesel | 1.2551e-07 | 1.4936e-07 | 1.8073e-07 | 1.6663e-06 | 2.4408e-06 | 0.00027374 | 1.23e-07 | 1.1316e-07 | 3.2111e-09 | 1.8365e-09 | 7.3 | 3.65 | 0.01 | 401.5 | 0.12318 | 2.013 | 365
OFF - Military - Deicer_2007_100 | Orange | 2020 | OFF - Military - Deicer | 2007 | 100 | Diesel | 1.3011e-07 | 1.5484e-07 | 1.8736e-07 | 1.7611e-06 | 2.5872e-06 | 0.00029137 | 1.2876e-07 | 1.1846e-07 | 3.418e-09 | 2.7547e-09 | 10.95 | 3.65 | 0.01 | 401.5 | 0.1277 | 2.1337 | 365
OFF - Military - Deicer_2008_100 | Orange | 2020 | OFF - Military - Deicer | 2008 | 100 | Diesel | 8.7433e-08 | 1.0405e-07 | 1.259e-07 | 1.784e-06 | 1.5265e-06 | 0.0003012 | 9.899e-08 | 9.107e-08 | 3.5333e-09 | 2.7547e-09 | 10.95 | 3.65 | 0.01 | 401.5 | 0.085813 | 1.259 | 365
OFF - Military - Deicer_2009_100 | Orange | 2020 | OFF - Military - Deicer | 2009 | 100 | Diesel | 8.6017e-08 | 1.0237e-07 | 1.2386e-07 | 1.8112e-06 | 1.5552e-06 | 0.00030802 | 1.0011e-07 | 9.2106e-08 | 3.6133e-09 | 2.7547e-09 | 10.95 | 3.65 | 0.01 | 401.5 | 0.084424 | 1.2826 | 365
OFF - Military - Deicer_2010_100 | Orange | 2020 | OFF - Military - Deicer | 2010 | 100 | Diesel | 8.5457e-08 | 1.017e-07 | 1.2306e-07 | 1.8597e-06 | 1.6026e-06 | 0.0003186 | 1.024e-07 | 9.4205e-08 | 3.7373e-09 | 2.7547e-09 | 10.95 | 3.65 | 0.01 | 401.5 | 0.083875 | 1.3217 | 365
OFF - Military - Deicer_2011_100 | Orange | 2020 | OFF - Military - Deicer | 2011 | 100 | Diesel | 8.3695e-08 | 9.9603e-08 | 1.2052e-07 | 1.8855e-06 | 1.6306e-06 | 0.0003254 | 1.1012e-07 | 1.0131e-07 | 3.8171e-09 | 2.7547e-09 | 10.95 | 3.65 | 0.01 | 401.5 | 0.082144 | 1.3448 | 365
OFF - Military - Deicer_2012_100 | Orange | 2020 | OFF - Military - Deicer | 2012 | 100 | Diesel | 7.4223e-08 | 8.8331e-08 | 1.0688e-07 | 1.9063e-06 | 1.4492e-06 | 0.00033143 | 4.055e-08 | 3.7306e-08 | 3.8878e-09 | 2.7547e-09 | 10.95 | 3.65 | 0.01 | 401.5 | 0.072848 | 1.1952 | 365
OFF - Military - Deicer_2013_100 | Orange | 2020 | OFF - Military - Deicer | 2013 | 100 | Diesel | 7.23e-08 | 8.6043e-08 | 1.0411e-07 | 1.9309e-06 | 1.4732e-06 | 0.00033823 | 6.3364e-09 | 5.8295e-09 | 3.9676e-09 | 2.7547e-09 | 10.95 | 3.65 | 0.01 | 401.5 | 0.070961 | 1.215 | 365
OFF - Military - Deicer_2014_100 | Orange | 2020 | OFF - Military - Deicer | 2014 | 100 | Diesel | 7.0392e-08 | 8.3772e-08 | 1.0136e-07 | 1.9592e-06 | 1.5002e-06 | 0.00034578 | 6.3161e-09 | 5.8108e-09 | 4.0561e-09 | 2.7547e-09 | 10.95 | 3.65 | 0.01 | 401.5 | 0.069088 | 1.2373 | 365
OFF - Military - Deicer_2015_100 | Orange | 2020 | OFF - Military - Deicer | 2015 | 100 | Diesel | 5.2391e-08 | 6.235e-08 | 7.5443e-08 | 1.9784e-06 | 8.4149e-07 | 0.00035182 | 6.2618e-09 | 5.7609e-09 | 4.127e-09 | 2.7547e-09 | 10.95 | 3.65 | 0.01 | 401.5 | 0.051421 | 0.69399 | 365
OFF - Military - Deicer_2016_100 | Orange | 2020 | OFF - Military - Deicer | 2016 | 100 | Diesel | 5.0385e-08 | 5.9962e-08 | 7.2554e-08 | 1.9908e-06 | 8.4986e-07 | 0.00035672 | 6.1823e-09 | 5.6877e-09 | 4.1845e-09 | 2.7547e-09 | 10.95 | 3.65 | 0.01 | 401.5 | 0.049452 | 0.70089 | 365
OFF - Military - Deicer_2017_100 | Orange | 2020 | OFF - Military - Deicer | 2017 | 100 | Diesel | 4.8405e-08 | 5.7606e-08 | 6.9703e-08 | 2.0069e-06 | 8.5995e-07 | 0.00036239 | 6.111e-09 | 5.6221e-09 | 4.251e-09 | 2.7547e-09 | 10.95 | 3.65 | 0.01 | 401.5 | 0.047508 | 0.70922 | 365
OFF - Military - Deicer_2018_100 | Orange | 2020 | OFF - Military - Deicer | 2018 | 100 | Diesel | 4.6194e-08 | 5.4975e-08 | 6.652e-08 | 2.0162e-06 | 8.6724e-07 | 0.00036691 | 6.0156e-09 | 5.5344e-09 | 4.3041e-09 | 2.7547e-09 | 10.95 | 3.65 | 0.01 | 401.5 | 0.045338 | 0.71522 | 365
OFF - Military - Deicer_2019_100 | Orange | 2020 | OFF - Military - Deicer | 2019 | 100 | Diesel | 4.396e-08 | 5.2316e-08 | 6.3302e-08 | 2.0273e-06 | 8.7535e-07 | 0.00037182 | 5.9223e-09 | 5.4485e-09 | 4.3617e-09 | 2.7547e-09 | 10.95 | 3.65 | 0.01 | 401.5 | 0.043146 | 0.72191 | 365
OFF - Military - Deicer_2020_100 | Orange | 2020 | OFF - Military - Deicer | 2020 | 100 | Diesel | 4.1525e-08 | 4.9418e-08 | 5.9796e-08 | 2.0319e-06 | 8.8071e-07 | 0.0003756 | 5.8068e-09 | 5.3422e-09 | 4.406e-09 | 2.7547e-09 | 10.95 | 3.65 | 0.01 | 401.5 | 0.040756 | 0.72633 | 365
OFF - Military - Generator (Military)_1989_50 | Orange | 2020 | OFF - Military - Generator (Military) | 1989 | 50 | Diesel | 2.5926e-08 | 3.0854e-08 | 3.7334e-08 | 7.6861e-08 | 5.6886e-08 | 4.4011e-06 | 7.3906e-09 | 6.7993e-09 | 5.6896e-11 | 0 | 0 | 0 | 0 | 0 | 0 | 0 | #DIV/0!
OFF - Military - Generator (Military)_1989_100 | Orange | 2020 | OFF - Military - Generator (Military) | 1989 | 100 | Diesel | 5.0275e-07 | 5.9831e-07 | 7.2396e-07 | 1.8423e-06 | 4.1852e-06 | 0.00023926 | 3.5524e-07 | 3.2682e-07 | 2.8066e-09 | 1.8365e-09 | 7.3 | 3.65 | 0.01 | 302.95 | 0.65395 | 4.5744 | 365
OFF - Military - Generator (Military)_1989_175 | Orange | 2020 | OFF - Military - Generator (Military) | 1989 | 175 | Diesel | 4.9257e-07 | 5.862e-07 | 7.093e-07 | 2.0322e-06 | 5.5739e-06 | 0.00034114 | 2.7875e-07 | 2.5645e-07 | 3.8384e-09 | 2.7547e-09 | 10.95 | 3.65 | 0.01 | 536.55 | 0.36176 | 3.4398 | 365
OFF - Military - Generator (Military)_1989_300 | Orange | 2020 | OFF - Military - Generator (Military) | 1989 | 300 | Diesel | 1.9751e-07 | 2.3506e-07 | 2.8442e-07 | 8.1488e-07 | 2.235e-06 | 0.00013679 | 1.1178e-07 | 1.0283e-07 | 1.5391e-09 | 9.1823e-10 | 3.65 | 0 | 0 | 0 | 0 | 0 | #DIV/0!
OFF - Military - Generator (Military)_1989_600 | Orange | 2020 | OFF - Military - Generator (Military) | 1989 | 600 | Diesel | 1.1549e-07 | 1.3744e-07 | 1.663e-07 | 4.896e-07 | 1.3426e-06 | 8.6581e-05 | 6.2955e-08 | 5.7919e-08 | 8.4982e-10 | 9.1823e-10 | 3.65 | 0 | 0 | 0 | 0 | 0 | #DIV/0!
OFF - Military - Generator (Military)_1989_750 | Orange | 2020 | OFF - Military - Generator (Military) | 1989 | 750 | Diesel | 6.1099e-09 | 7.2713e-09 | 8.7983e-09 | 2.5903e-08 | 7.103e-08 | 4.5807e-06 | 3.3307e-09 | 3.0643e-09 | 4.6058e-11 | 0 | 0 | 0 | 0 | 0 | 0 | 0 | #DIV/0!
OFF - Military - Generator (Military)_1990_50 | Orange | 2020 | OFF - Military - Generator (Military) | 1990 | 50 | Diesel | 7.6526e-08 | 9.1072e-08 | 1.102e-07 | 2.2726e-07 | 1.7018e-07 | 1.3218e-05 | 2.1901e-08 | 2.0149e-08 | 1.7088e-10 | 0 | 0 | 0 | 0 | 0 | 0 | 0 | #DIV/0!
OFF - Military - Generator (Military)_1990_100 | Orange | 2020 | OFF - Military - Generator (Military) | 1990 | 100 | Diesel | 1.4954e-06 | 1.7797e-06 | 2.1534e-06 | 5.4982e-06 | 1.2498e-05 | 0.00071858 | 1.0532e-06 | 9.6894e-07 | 8.4293e-09 | 6.4276e-09 | 25.55 | 7.3 | 0.03 | 605.9 | 0.97259 | 6.8303 | 243.3333
OFF - Military - Generator (Military)_1990_175 | Orange | 2020 | OFF - Military - Generator (Military) | 1990 | 175 | Diesel | 1.4651e-06 | 1.7436e-06 | 2.1098e-06 | 6.0649e-06 | 1.6645e-05 | 0.0010246 | 8.2645e-07 | 7.6033e-07 | 1.1528e-08 | 8.264e-09 | 32.85 | 7.3 | 0.02 | 1073.1 | 0.53803 | 5.1362 | 365
OFF - Military - Generator (Military)_1990_300 | Orange | 2020 | OFF - Military - Generator (Military) | 1990 | 300 | Diesel | 5.875e-07 | 6.9917e-07 | 8.4599e-07 | 2.4319e-06 | 6.6745e-06 | 0.00041083 | 3.3139e-07 | 3.0488e-07 | 4.6226e-09 | 3.6729e-09 | 14.6 | 0 | 0.01 | 0 | 0 | 0 | 0
OFF - Military - Generator (Military)_1990_600 | Orange | 2020 | OFF - Military - Generator (Military) | 1990 | 600 | Diesel | 3.4413e-07 | 4.0954e-07 | 4.9555e-07 | 1.4631e-06 | 4.0149e-06 | 0.00026004 | 1.8708e-07 | 1.7211e-07 | 2.5523e-09 | 1.8365e-09 | 7.3 | 0 | 0 | 0 | 0 | 0 | #DIV/0!
OFF - Military - Generator (Military)_1990_750 | Orange | 2020 | OFF - Military - Generator (Military) | 1990 | 750 | Diesel | 1.8207e-08 | 2.1667e-08 | 2.6217e-08 | 7.7407e-08 | 2.1241e-07 | 1.3758e-05 | 9.8978e-09 | 9.1059e-09 | 1.3833e-10 | 0 | 0 | 0 | 0 | 0 | 0 | 0 | #DIV/0!
OFF - Military - Generator (Military)_1991_50 | Orange | 2020 | OFF - Military - Generator (Military) | 1991 | 50 | Diesel | 1.4003e-07 | 1.6665e-07 | 2.0165e-07 | 4.1661e-07 | 3.1569e-07 | 2.4619e-05 | 4.0239e-08 | 3.702e-08 | 3.1826e-10 | 0 | 0 | 0 | 0 | 0 | 0 | 0 | #DIV/0!
OFF - Military - Generator (Military)_1991_100 | Orange | 2020 | OFF - Military - Generator (Military) | 1991 | 100 | Diesel | 2.7582e-06 | 3.2825e-06 | 3.9718e-06 | 1.0175e-05 | 2.3145e-05 | 0.0013383 | 1.936e-06 | 1.7811e-06 | 1.5699e-08 | 1.1019e-08 | 43.8 | 14.6 | 0.05 | 1211.8 | 0.89693 | 6.3244 | 292
OFF - Military - Generator (Military)_1991_175 | Orange | 2020 | OFF - Military - Generator (Military) | 1991 | 175 | Diesel | 2.7023e-06 | 3.216e-06 | 3.8913e-06 | 1.1224e-05 | 3.0825e-05 | 0.0019082 | 1.5192e-06 | 1.3977e-06 | 2.1471e-08 | 1.561e-08 | 62.05 | 10.95 | 0.04 | 1609.65 | 0.66156 | 6.341 | 273.75
OFF - Military - Generator (Military)_1991_300 | Orange | 2020 | OFF - Military - Generator (Military) | 1991 | 300 | Diesel | 1.0836e-06 | 1.2895e-06 | 1.5604e-06 | 4.5006e-06 | 1.236e-05 | 0.00076518 | 6.0919e-07 | 5.6045e-07 | 8.6095e-09 | 6.4276e-09 | 25.55 | 3.65 | 0.01 | 813.95 | 0.5246 | 5.0283 | 365
OFF - Military - Generator (Military)_1991_600 | Orange | 2020 | OFF - Military - Generator (Military) | 1991 | 600 | Diesel | 6.3588e-07 | 7.5675e-07 | 9.1566e-07 | 2.7113e-06 | 7.4453e-06 | 0.00048431 | 3.4472e-07 | 3.1714e-07 | 4.7537e-09 | 3.6729e-09 | 14.6 | 0 | 0 | 0 | 0 | 0 | #DIV/0!
OFF - Military - Generator (Military)_1991_750 | Orange | 2020 | OFF - Military - Generator (Military) | 1991 | 750 | Diesel | 3.3642e-08 | 4.0037e-08 | 4.8444e-08 | 1.4345e-07 | 3.9391e-07 | 2.5623e-05 | 1.8238e-08 | 1.6779e-08 | 2.5764e-10 | 0 | 0 | 0 | 0 | 0 | 0 | 0 | #DIV/0!
OFF - Military - Generator (Military)_1992_50 | Orange | 2020 | OFF - Military - Generator (Military) | 1992 | 50 | Diesel | 1.967e-07 | 2.3409e-07 | 2.8325e-07 | 5.8629e-07 | 4.497e-07 | 3.5209e-05 | 5.676e-08 | 5.2219e-08 | 4.5517e-10 | 0 | 0 | 0 | 0 | 0 | 0 | 0 | #DIV/0!
OFF - Military - Generator (Military)_1992_100 | Orange | 2020 | OFF - Military - Generator (Military) | 1992 | 100 | Diesel | 3.906e-06 | 4.6485e-06 | 5.6247e-06 | 1.4459e-05 | 3.2912e-05 | 0.0019141 | 2.7323e-06 | 2.5137e-06 | 2.2453e-08 | 1.6528e-08 | 65.7 | 21.9 | 0.07 | 1817.7 | 0.8468 | 5.9955 | 312.8571
OFF - Military - Generator (Military)_1992_175 | Orange | 2020 | OFF - Military - Generator (Military) | 1992 | 175 | Diesel | 3.8269e-06 | 4.5543e-06 | 5.5107e-06 | 1.5949e-05 | 4.3832e-05 | 0.0027291 | 2.1441e-06 | 1.9726e-06 | 3.0707e-08 | 2.2956e-08 | 91.25 | 18.25 | 0.06 | 2682.75 | 0.56212 | 5.41 | 304.1667
OFF - Military - Generator (Military)_1992_300 | Orange | 2020 | OFF - Military - Generator (Military) | 1992 | 300 | Diesel | 1.5345e-06 | 1.8262e-06 | 2.2097e-06 | 6.3953e-06 | 1.7576e-05 | 0.0010943 | 8.5976e-07 | 7.9098e-07 | 1.2313e-08 | 9.1823e-09 | 36.5 | 3.65 | 0.02 | 813.95 | 0.74291 | 7.15 | 182.5
OFF - Military - Generator (Military)_1992_600 | Orange | 2020 | OFF - Military - Generator (Military) | 1992 | 600 | Diesel | 9.0217e-07 | 1.0737e-06 | 1.2991e-06 | 3.8581e-06 | 1.0602e-05 | 0.00069265 | 4.8769e-07 | 4.4867e-07 | 6.7986e-09 | 5.5094e-09 | 21.9 | 3.65 | 0.01 | 1270.2 | 0.27989 | 2.7637 | 365
OFF - Military - Generator (Military)_1992_750 | Orange | 2020 | OFF - Military - Generator (Military) | 1992 | 750 | Diesel | 4.7731e-08 | 5.6803e-08 | 6.8732e-08 | 2.0412e-07 | 5.609e-07 | 3.6646e-05 | 2.5802e-08 | 2.3738e-08 | 3.6846e-10 | 0 | 0 | 0 | 0 | 0 | 0 | 0 | #DIV/0!
OFF - Military - Generator (Military)_1993_50 | Orange | 2020 | OFF - Military - Generator (Military) | 1993 | 50 | Diesel | 2.4141e-07 | 2.873e-07 | 3.4763e-07 | 7.2094e-07 | 5.5987e-07 | 4.4011e-05 | 6.9965e-08 | 6.4368e-08 | 5.6896e-10 | 0 | 0 | 0 | 0 | 0 | 0 | 0 | #DIV/0!
OFF - Military - Generator (Military)_1993_100 | Orange | 2020 | OFF - Military - Generator (Military) | 1993 | 100 | Diesel | 4.8342e-06 | 5.7531e-06 | 6.9613e-06 | 1.7957e-05 | 4.0903e-05 | 0.0023926 | 3.3698e-06 | 3.1002e-06 | 2.8066e-08 | 2.0201e-08 | 80.3 | 29.2 | 0.09 | 2423.6 | 0.78601 | 5.5883 | 324.4444
OFF - Military - Generator (Military)_1993_175 | Orange | 2020 | OFF - Military - Generator (Military) | 1993 | 175 | Diesel | 4.7362e-06 | 5.6364e-06 | 6.8201e-06 | 1.9808e-05 | 5.4473e-05 | 0.0034114 | 2.6444e-06 | 2.4328e-06 | 3.8384e-08 | 2.8465e-08 | 113.15 | 21.9 | 0.07 | 3219.3 | 0.57974 | 5.6028 | 312.8571
OFF - Military - Generator (Military)_1993_300 | Orange | 2020 | OFF - Military - Generator (Military) | 1993 | 300 | Diesel | 1.8991e-06 | 2.2601e-06 | 2.7347e-06 | 7.9426e-06 | 2.1843e-05 | 0.0013679 | 1.0604e-06 | 9.7552e-07 | 1.5391e-08 | 1.1937e-08 | 47.45 | 7.3 | 0.02 | 1627.9 | 0.45972 | 4.4429 | 365
OFF - Military - Generator (Military)_1993_600 | Orange | 2020 | OFF - Military - Generator (Military) | 1993 | 600 | Diesel | 1.1187e-06 | 1.3313e-06 | 1.6109e-06 | 4.7981e-06 | 1.3194e-05 | 0.00086581 | 6.0296e-07 | 5.5472e-07 | 8.4982e-09 | 7.3458e-09 | 29.2 | 3.65 | 0.01 | 1270.2 | 0.34705 | 3.4396 | 365
OFF - Military - Generator (Military)_1993_750 | Orange | 2020 | OFF - Military - Generator (Military) | 1993 | 750 | Diesel | 5.9184e-08 | 7.0434e-08 | 8.5226e-08 | 2.5385e-07 | 6.9807e-07 | 4.5807e-05 | 3.19e-08 | 2.9348e-08 | 4.6058e-10 | 0 | 0 | 0 | 0 | 0 | 0 | 0 | #DIV/0!
OFF - Military - Generator (Military)_1994_50 | Orange | 2020 | OFF - Military - Generator (Military) | 1994 | 50 | Diesel | 3.2225e-07 | 3.835e-07 | 4.6404e-07 | 9.6427e-07 | 7.5838e-07 | 5.9856e-05 | 9.3812e-08 | 8.6307e-08 | 7.7378e-10 | 9.1823e-10 | 3.65 | 0 | 0.01 | 0 | 0 | 0 | 0
OFF - Military - Generator (Military)_1994_100 | Orange | 2020 | OFF - Military - Generator (Military) | 1994 | 100 | Diesel | 6.5088e-06 | 7.7461e-06 | 9.3727e-06 | 2.4263e-05 | 5.5305e-05 | 0.0032539 | 4.5208e-06 | 4.1591e-06 | 3.817e-08 | 2.7547e-08 | 109.5 | 36.5 | 0.13 | 3029.5 | 0.84664 | 6.0448 | 280.7692
OFF - Military - Generator (Military)_1994_175 | Orange | 2020 | OFF - Military - Generator (Military) | 1994 | 175 | Diesel | 6.3768e-06 | 7.5889e-06 | 9.1825e-06 | 2.6764e-05 | 7.3653e-05 | 0.0046395 | 3.5477e-06 | 3.2639e-06 | 5.2202e-08 | 3.9484e-08 | 156.95 | 29.2 | 0.1 | 4292.4 | 0.58542 | 5.6817 | 292
OFF - Military - Generator (Military)_1994_300 | Orange | 2020 | OFF - Military - Generator (Military) | 1994 | 300 | Diesel | 2.557e-06 | 3.043e-06 | 3.682e-06 | 1.0732e-05 | 2.9534e-05 | 0.0018604 | 1.4226e-06 | 1.3088e-06 | 2.0932e-08 | 1.561e-08 | 62.05 | 7.3 | 0.03 | 1627.9 | 0.61896 | 6.0073 | 243.3333
OFF - Military - Generator (Military)_1994_600 | Orange | 2020 | OFF - Military - Generator (Military) | 1994 | 600 | Diesel | 1.5091e-06 | 1.7959e-06 | 2.1731e-06 | 6.4923e-06 | 1.7866e-05 | 0.0011775 | 8.1099e-07 | 7.4611e-07 | 1.1558e-08 | 1.01e-08 | 40.15 | 3.65 | 0.01 | 1270.2 | 0.46817 | 4.6574 | 365
OFF - Military - Generator (Military)_1994_750 | Orange | 2020 | OFF - Military - Generator (Military) | 1994 | 750 | Diesel | 7.984e-08 | 9.5016e-08 | 1.1497e-07 | 3.4348e-07 | 9.4522e-07 | 6.2298e-05 | 4.2906e-08 | 3.9474e-08 | 6.2639e-10 | 9.1823e-10 | 3.65 | 0 | 0 | 0 | 0 | 0 | #DIV/0!
OFF - Military - Generator (Military)_1995_50 | Orange | 2020 | OFF - Military - Generator (Military) | 1995 | 50 | Diesel | 3.9057e-07 | 4.6481e-07 | 5.6242e-07 | 1.1711e-06 | 9.3304e-07 | 7.3939e-05 | 1.1423e-07 | 1.0509e-07 | 9.5584e-10 | 9.1823e-10 | 3.65 | 3.65 | 0.01 | 138.7 | 1.1097 | 2.2275 | 365
OFF - Military - Generator (Military)_1995_100 | Orange | 2020 | OFF - Military - Generator (Military) | 1995 | 100 | Diesel | 7.9591e-06 | 9.472e-06 | 1.1461e-05 | 2.9776e-05 | 6.7919e-05 | 0.0040195 | 5.5078e-06 | 5.0672e-06 | 4.7151e-08 | 3.3974e-08 | 135.05 | 47.45 | 0.16 | 3938.35 | 0.79637 | 5.7104 | 296.5625
OFF - Military - Generator (Military)_1995_175 | Orange | 2020 | OFF - Military - Generator (Military) | 1995 | 175 | Diesel | 7.7975e-06 | 9.2797e-06 | 1.1228e-05 | 3.2845e-05 | 9.045e-05 | 0.0057311 | 4.3223e-06 | 3.9765e-06 | 6.4485e-08 | 4.7748e-08 | 189.8 | 36.5 | 0.13 | 5365.5 | 0.57268 | 5.582 | 280.7692
OFF - Military - Generator (Military)_1995_300 | Orange | 2020 | OFF - Military - Generator (Military) | 1995 | 300 | Diesel | 3.1267e-06 | 3.721e-06 | 4.5024e-06 | 1.317e-05 | 3.6269e-05 | 0.0022981 | 1.7332e-06 | 1.5945e-06 | 2.5857e-08 | 1.9283e-08 | 76.65 | 10.95 | 0.03 | 2441.85 | 0.50458 | 4.9182 | 365
OFF - Military - Generator (Military)_1995_600 | Orange | 2020 | OFF - Military - Generator (Military) | 1995 | 600 | Diesel | 1.849e-06 | 2.2004e-06 | 2.6625e-06 | 7.9787e-06 | 2.1972e-05 | 0.0014546 | 9.9064e-07 | 9.1139e-07 | 1.4277e-08 | 1.1937e-08 | 47.45 | 3.65 | 0.01 | 1270.2 | 0.57361 | 5.7279 | 365
OFF - Military - Generator (Military)_1995_750 | Orange | 2020 | OFF - Military - Generator (Military) | 1995 | 750 | Diesel | 9.7821e-08 | 1.1642e-07 | 1.4086e-07 | 4.2213e-07 | 1.1625e-06 | 7.6956e-05 | 5.2411e-08 | 4.8218e-08 | 7.7377e-10 | 9.1823e-10 | 3.65 | 0 | 0 | 0 | 0 | 0 | #DIV/0!
OFF - Military - Generator (Military)_1996_50 | Orange | 2020 | OFF - Military - Generator (Military) | 1996 | 50 | Diesel | 4.7428e-07 | 5.6443e-07 | 6.8296e-07 | 1.4252e-06 | 1.1505e-06 | 9.1544e-05 | 1.3938e-07 | 1.2823e-07 | 1.1834e-09 | 9.1823e-10 | 3.65 | 3.65 | 0.01 | 138.7 | 1.3475 | 2.7467 | 365
OFF - Military - Generator (Military)_1996_100 | Orange | 2020 | OFF - Military - Generator (Military) | 1996 | 100 | Diesel | 9.7537e-06 | 1.1608e-05 | 1.4045e-05 | 3.6624e-05 | 8.3597e-05 | 0.0049766 | 6.7243e-06 | 6.1863e-06 | 5.8378e-08 | 4.2238e-08 | 167.9 | 58.4 | 0.19 | 4847.2 | 0.79295 | 5.7107 | 307.3684
OFF - Military - Generator (Military)_1996_175 | Orange | 2020 | OFF - Military - Generator (Military) | 1996 | 175 | Diesel | 9.5556e-06 | 1.1372e-05 | 1.376e-05 | 4.0398e-05 | 0.00011133 | 0.0070957 | 5.277e-06 | 4.8549e-06 | 7.9839e-08 | 5.9685e-08 | 237.25 | 47.45 | 0.16 | 6975.15 | 0.53985 | 5.285 | 296.5625
OFF - Military - Generator (Military)_1996_300 | Orange | 2020 | OFF - Military - Generator (Military) | 1996 | 300 | Diesel | 1.8024e-06 | 2.145e-06 | 2.5954e-06 | 5.5185e-06 | 3.4826e-05 | 0.0028453 | 8.3991e-07 | 7.7272e-07 | 3.2014e-08 | 2.3874e-08 | 94.9 | 10.95 | 0.04 | 2441.85 | 0.29087 | 4.7225 | 273.75
OFF - Military - Generator (Military)_1996_600 | Orange | 2020 | OFF - Military - Generator (Military) | 1996 | 600 | Diesel | 1.0693e-06 | 1.2726e-06 | 1.5399e-06 | 3.348e-06 | 2.1119e-05 | 0.0018009 | 5.3162e-07 | 4.8909e-07 | 1.7676e-08 | 1.4692e-08 | 58.4 | 3.65 | 0.02 | 1270.2 | 0.33175 | 5.5054 | 182.5
OFF - Military - Generator (Military)_1996_750 | Orange | 2020 | OFF - Military - Generator (Military) | 1996 | 750 | Diesel | 5.6575e-08 | 6.7329e-08 | 8.1468e-08 | 1.7713e-07 | 1.1173e-06 | 9.5279e-05 | 2.8126e-08 | 2.5876e-08 | 9.58e-10 | 9.1823e-10 | 3.65 | 0 | 0 | 0 | 0 | 0 | #DIV/0!
OFF - Military - Generator (Military)_1997_50 | Orange | 2020 | OFF - Military - Generator (Military) | 1997 | 50 | Diesel | 5.4548e-07 | 6.4916e-07 | 7.8549e-07 | 1.6428e-06 | 1.3442e-06 | 0.00010739 | 1.611e-07 | 1.4821e-07 | 1.3883e-09 | 9.1823e-10 | 3.65 | 3.65 | 0.01 | 138.7 | 1.5498 | 3.209 | 365
OFF - Military - Generator (Military)_1997_100 | Orange | 2020 | OFF - Military - Generator (Military) | 1997 | 100 | Diesel | 1.1324e-05 | 1.3476e-05 | 1.6307e-05 | 4.2678e-05 | 9.7487e-05 | 0.0058379 | 7.7767e-06 | 7.1546e-06 | 6.8481e-08 | 4.9584e-08 | 197.1 | 69.35 | 0.23 | 5756.05 | 0.77525 | 5.6081 | 301.5217
OFF - Military - Generator (Military)_1997_175 | Orange | 2020 | OFF - Military - Generator (Military) | 1997 | 175 | Diesel | 1.1094e-05 | 1.3203e-05 | 1.5975e-05 | 4.7076e-05 | 0.0001118 | 0.0083238 | 6.7812e-06 | 6.2387e-06 | 9.3657e-08 | 6.9785e-08 | 277.4 | 54.75 | 0.18 | 8048.25 | 0.54318 | 4.5999 | 304.1667
OFF - Military - Generator (Military)_1997_300 | Orange | 2020 | OFF - Military - Generator (Military) | 1997 | 300 | Diesel | 2.0926e-06 | 2.4903e-06 | 3.0133e-06 | 6.4309e-06 | 4.0611e-05 | 0.0033377 | 9.7406e-07 | 8.9614e-07 | 3.7555e-08 | 2.7547e-08 | 109.5 | 14.6 | 0.05 | 3255.8 | 0.25327 | 4.1303 | 292
OFF - Military - Generator (Military)_1997_600 | Orange | 2020 | OFF - Military - Generator (Military) | 1997 | 600 | Diesel | 1.244e-06 | 1.4805e-06 | 1.7913e-06 | 3.9071e-06 | 2.4664e-05 | 0.0021126 | 6.1653e-07 | 5.6721e-07 | 2.0736e-08 | 1.7446e-08 | 69.35 | 7.3 | 0.02 | 2540.4 | 0.19297 | 3.2148 | 365
OFF - Military - Generator (Military)_1997_750 | Orange | 2020 | OFF - Military - Generator (Military) | 1997 | 750 | Diesel | 6.5815e-08 | 7.8325e-08 | 9.4774e-08 | 2.0671e-07 | 1.3049e-06 | 0.00011177 | 3.2618e-08 | 3.0009e-08 | 1.1238e-09 | 9.1823e-10 | 3.65 | 0 | 0 | 0 | 0 | 0 | #DIV/0!
OFF - Military - Generator (Military)_1998_50 | Orange | 2020 | OFF - Military - Generator (Military) | 1998 | 50 | Diesel | 6.0469e-07 | 7.1963e-07 | 8.7076e-07 | 1.8253e-06 | 1.5142e-06 | 0.00012147 | 1.7951e-07 | 1.6515e-07 | 1.5703e-09 | 9.1823e-10 | 3.65 | 3.65 | 0.01 | 138.7 | 1.718 | 3.615 | 365
OFF - Military - Generator (Military)_1998_100 | Orange | 2020 | OFF - Military - Generator (Military) | 1998 | 100 | Diesel | 1.2676e-05 | 1.5085e-05 | 1.8253e-05 | 4.7953e-05 | 8.8168e-05 | 0.0066035 | 9.6339e-06 | 8.8632e-06 | 7.7462e-08 | 5.6012e-08 | 222.65 | 76.65 | 0.26 | 6361.95 | 0.78514 | 4.5889 | 294.8077
OFF - Military - Generator (Military)_1998_175 | Orange | 2020 | OFF - Military - Generator (Military) | 1998 | 175 | Diesel | 1.2418e-05 | 1.4778e-05 | 1.7882e-05 | 5.2895e-05 | 0.00012571 | 0.0094154 | 7.5607e-06 | 6.9558e-06 | 1.0594e-07 | 7.8967e-08 | 313.9 | 62.05 | 0.21 | 9121.35 | 0.53648 | 4.5636 | 295.4762
OFF - Military - Generator (Military)_1998_300 | Orange | 2020 | OFF - Military - Generator (Military) | 1998 | 300 | Diesel | 2.3423e-06 | 2.7876e-06 | 3.373e-06 | 7.2258e-06 | 4.5663e-05 | 0.0037754 | 1.0891e-06 | 1.002e-06 | 4.248e-08 | 3.122e-08 | 124.1 | 18.25 | 0.05 | 4069.75 | 0.2268 | 3.7152 | 365
OFF - Military - Generator (Military)_1998_600 | Orange | 2020 | OFF - Military - Generator (Military) | 1998 | 600 | Diesel | 1.3953e-06 | 1.6606e-06 | 2.0093e-06 | 4.3965e-06 | 2.7774e-05 | 0.0023896 | 6.8935e-07 | 6.342e-07 | 2.3455e-08 | 2.0201e-08 | 80.3 | 7.3 | 0.02 | 2540.4 | 0.21644 | 3.6202 | 365
OFF - Military - Generator (Military)_1998_750 | Orange | 2020 | OFF - Military - Generator (Military) | 1998 | 750 | Diesel | 7.3822e-08 | 8.7854e-08 | 1.063e-07 | 2.3261e-07 | 1.4694e-06 | 0.00012643 | 3.6471e-08 | 3.3553e-08 | 1.2712e-09 | 9.1823e-10 | 3.65 | 0 | 0 | 0 | 0 | 0 | #DIV/0!
OFF - Military - Generator (Military)_1999_50 | Orange | 2020 | OFF - Military - Generator (Military) | 1999 | 50 | Diesel | 5.3906e-07 | 6.4153e-07 | 7.7625e-07 | 1.6604e-06 | 1.427e-06 | 0.00013731 | 1.753e-07 | 1.6128e-07 | 1.7751e-09 | 9.1823e-10 | 3.65 | 3.65 | 0.01 | 138.7 | 1.5315 | 3.4067 | 365
OFF - Military - Generator (Military)_1999_100 | Orange | 2020 | OFF - Military - Generator (Military) | 1999 | 100 | Diesel | 1.4178e-05 | 1.6873e-05 | 2.0417e-05 | 5.3844e-05 | 9.907e-05 | 0.0074648 | 1.0732e-05 | 9.8737e-06 | 8.7566e-08 | 6.3358e-08 | 251.85 | 87.6 | 0.29 | 7270.8 | 0.76843 | 4.5118 | 302.069
OFF - Military - Generator (Military)_1999_175 | Orange | 2020 | OFF - Military - Generator (Military) | 1999 | 175 | Diesel | 1.389e-05 | 1.653e-05 | 2.0001e-05 | 5.9393e-05 | 0.00014126 | 0.010644 | 8.4228e-06 | 7.749e-06 | 1.1976e-07 | 8.9068e-08 | 354.05 | 69.35 | 0.23 | 10194.45 | 0.53691 | 4.5881 | 301.5217
OFF - Military - Generator (Military)_1999_300 | Orange | 2020 | OFF - Military - Generator (Military) | 1999 | 300 | Diesel | 2.62e-06 | 3.118e-06 | 3.7728e-06 | 8.1135e-06 | 5.1309e-05 | 0.0042679 | 1.2168e-06 | 1.1195e-06 | 4.8021e-08 | 3.5811e-08 | 142.35 | 18.25 | 0.06 | 4069.75 | 0.25369 | 4.1746 | 304.1667
OFF - Military - Generator (Military)_1999_600 | Orange | 2020 | OFF - Military - Generator (Military) | 1999 | 600 | Diesel | 1.564e-06 | 1.8613e-06 | 2.2521e-06 | 4.9441e-06 | 3.1257e-05 | 0.0027013 | 7.7018e-07 | 7.0857e-07 | 2.6514e-08 | 2.2037e-08 | 87.6 | 7.3 | 0.03 | 2540.4 | 0.2426 | 4.0741 | 243.3333
OFF - Military - Generator (Military)_1999_750 | Orange | 2020 | OFF - Military - Generator (Military) | 1999 | 750 | Diesel | 8.2745e-08 | 9.8473e-08 | 1.1915e-07 | 2.6157e-07 | 1.6537e-06 | 0.00014292 | 4.0747e-08 | 3.7488e-08 | 1.437e-09 | 9.1823e-10 | 3.65 | 0 | 0 | 0 | 0 | 0 | #DIV/0!
OFF - Military - Generator (Military)_2000_50 | Orange | 2020 | OFF - Military - Generator (Military) | 2000 | 50 | Diesel | 6.2261e-07 | 7.4096e-07 | 8.9656e-07 | 1.9226e-06 | 1.6748e-06 | 0.00016196 | 2.0359e-07 | 1.873e-07 | 2.0938e-09 | 1.8365e-09 | 7.3 | 3.65 | 0.01 | 138.7 | 1.7689 | 3.9983 | 365
OFF - Military - Generator (Military)_2000_100 | Orange | 2020 | OFF - Military - Generator (Military) | 2000 | 100 | Diesel | 1.6545e-05 | 1.969e-05 | 2.3825e-05 | 6.308e-05 | 0.00011615 | 0.0088047 | 1.2472e-05 | 1.1474e-05 | 1.0328e-07 | 7.4376e-08 | 295.65 | 102.2 | 0.34 | 8482.6 | 0.76862 | 4.5339 | 300.5882
OFF - Military - Generator (Military)_2000_175 | Orange | 2020 | OFF - Military - Generator (Military) | 2000 | 175 | Diesel | 1.6209e-05 | 1.929e-05 | 2.334e-05 | 6.9581e-05 | 0.00016561 | 0.012554 | 9.7883e-06 | 9.0052e-06 | 1.4125e-07 | 1.056e-07 | 419.75 | 83.95 | 0.28 | 12340.65 | 0.51757 | 4.4435 | 299.8214
OFF - Military - Generator (Military)_2000_300 | Orange | 2020 | OFF - Military - Generator (Military) | 2000 | 300 | Diesel | 3.0574e-06 | 3.6386e-06 | 4.4027e-06 | 9.5053e-06 | 6.0154e-05 | 0.0050339 | 1.4183e-06 | 1.3048e-06 | 5.664e-08 | 4.2238e-08 | 167.9 | 21.9 | 0.07 | 4883.7 | 0.2467 | 4.0785 | 312.8571
OFF - Military - Generator (Military)_2000_600 | Orange | 2020 | OFF - Military - Generator (Military) | 2000 | 600 | Diesel | 1.829e-06 | 2.1766e-06 | 2.6337e-06 | 5.8009e-06 | 3.6701e-05 | 0.0031862 | 8.9771e-07 | 8.2589e-07 | 3.1274e-08 | 2.6629e-08 | 105.85 | 7.3 | 0.03 | 2540.4 | 0.28371 | 4.7837 | 243.3333
OFF - Military - Generator (Military)_2000_750 | Orange | 2020 | OFF - Military - Generator (Military) | 2000 | 750 | Diesel | 9.6764e-08 | 1.1516e-07 | 1.3934e-07 | 3.069e-07 | 1.9417e-06 | 0.00016857 | 4.7495e-08 | 4.3695e-08 | 1.6949e-09 | 1.8365e-09 | 7.3 | 0 | 0 | 0 | 0 | 0 | #DIV/0!
OFF - Military - Generator (Military)_2001_50 | Orange | 2020 | OFF - Military - Generator (Military) | 2001 | 50 | Diesel | 6.6902e-07 | 7.9619e-07 | 9.6338e-07 | 2.0712e-06 | 1.8295e-06 | 0.00017781 | 2.2001e-07 | 2.0241e-07 | 2.2986e-09 | 1.8365e-09 | 7.3 | 3.65 | 0.02 | 138.7 | 1.9008 | 4.3675 | 182.5
OFF - Military - Generator (Military)_2001_100 | Orange | 2020 | OFF - Military - Generator (Military) | 2001 | 100 | Diesel | 1.7969e-05 | 2.1384e-05 | 2.5875e-05 | 6.878e-05 | 0.00012674 | 0.0096661 | 1.3487e-05 | 1.2408e-05 | 1.1339e-07 | 8.1722e-08 | 324.85 | 113.15 | 0.38 | 9391.45 | 0.75397 | 4.4685 | 297.7632
OFF - Military - Generator (Military)_2001_175 | Orange | 2020 | OFF - Military - Generator (Military) | 2001 | 175 | Diesel | 1.7603e-05 | 2.0949e-05 | 2.5348e-05 | 7.5869e-05 | 0.00018071 | 0.013782 | 1.0585e-05 | 9.7385e-06 | 1.5507e-07 | 1.157e-07 | 459.9 | 91.25 | 0.3 | 13413.75 | 0.51713 | 4.4608 | 304.1667
OFF - Military - Generator (Military)_2001_300 | Orange | 2020 | OFF - Military - Generator (Military) | 2001 | 300 | Diesel | 3.3205e-06 | 3.9517e-06 | 4.7815e-06 | 1.0364e-05 | 6.5638e-05 | 0.0055264 | 1.5385e-06 | 1.4154e-06 | 6.2182e-08 | 4.5911e-08 | 182.5 | 25.55 | 0.08 | 5697.65 | 0.22965 | 3.8146 | 319.375
OFF - Military - Generator (Military)_2001_600 | Orange | 2020 | OFF - Military - Generator (Military) | 2001 | 600 | Diesel | 1.5783e-06 | 1.8783e-06 | 2.2728e-06 | 6.3348e-06 | 3.1453e-05 | 0.0034979 | 7.8322e-07 | 7.2056e-07 | 3.4333e-08 | 2.9383e-08 | 116.8 | 10.95 | 0.03 | 3810.6 | 0.16322 | 2.7331 | 365
OFF - Military - Generator (Military)_2001_750 | Orange | 2020 | OFF - Military - Generator (Military) | 2001 | 750 | Diesel | 1.0532e-07 | 1.2534e-07 | 1.5166e-07 | 3.3515e-07 | 2.1221e-06 | 0.00018506 | 5.1519e-08 | 4.7398e-08 | 1.8607e-09 | 1.8365e-09 | 7.3 | 0 | 0 | 0 | 0 | 0 | #DIV/0!
OFF - Military - Generator (Military)_2002_50 | Orange | 2020 | OFF - Military - Generator (Military) | 2002 | 50 | Diesel | 7.3226e-07 | 8.7145e-07 | 1.0545e-06 | 2.2732e-06 | 2.0365e-06 | 0.00019893 | 2.4224e-07 | 2.2286e-07 | 2.5717e-09 | 1.8365e-09 | 7.3 | 3.65 | 0.02 | 138.7 | 2.0804 | 4.8619 | 182.5
OFF - Military - Generator (Military)_2002_100 | Orange | 2020 | OFF - Military - Generator (Military) | 2002 | 100 | Diesel | 1.9885e-05 | 2.3665e-05 | 2.8634e-05 | 7.6423e-05 | 0.00014093 | 0.010814 | 1.486e-05 | 1.3671e-05 | 1.2686e-07 | 9.1823e-08 | 365 | 127.75 | 0.42 | 10603.25 | 0.73901 | 4.4009 | 304.1667
OFF - Military - Generator (Military)_2002_175 | Orange | 2020 | OFF - Military - Generator (Military) | 2002 | 175 | Diesel | 1.948e-05 | 2.3183e-05 | 2.8051e-05 | 8.43e-05 | 0.00020094 | 0.015419 | 1.1663e-05 | 1.073e-05 | 1.7349e-07 | 1.2947e-07 | 514.65 | 102.2 | 0.34 | 15023.4 | 0.51095 | 4.4287 | 300.5882
OFF - Military - Generator (Military)_2002_300 | Orange | 2020 | OFF - Military - Generator (Military) | 2002 | 300 | Diesel | 3.6746e-06 | 4.373e-06 | 5.2914e-06 | 1.1516e-05 | 7.2986e-05 | 0.0061829 | 1.7005e-06 | 1.5644e-06 | 6.9568e-08 | 5.1421e-08 | 204.4 | 25.55 | 0.09 | 5697.65 | 0.25414 | 4.2416 | 283.8889
OFF - Military - Generator (Military)_2002_600 | Orange | 2020 | OFF - Military - Generator (Military) | 2002 | 600 | Diesel | 1.5331e-06 | 1.8245e-06 | 2.2076e-06 | 7.0497e-06 | 3.1794e-05 | 0.0039134 | 7.9533e-07 | 7.3171e-07 | 3.8412e-08 | 3.2138e-08 | 127.75 | 10.95 | 0.04 | 3810.6 | 0.15854 | 2.7627 | 273.75
OFF - Military - Generator (Military)_2002_750 | Orange | 2020 | OFF - Military - Generator (Military) | 2002 | 750 | Diesel | 9.1642e-08 | 1.0906e-07 | 1.3196e-07 | 3.7297e-07 | 1.8541e-06 | 0.00020705 | 4.579e-08 | 4.2127e-08 | 2.0818e-09 | 1.8365e-09 | 7.3 | 0 | 0 | 0 | 0 | 0 | #DIV/0!
OFF - Military - Generator (Military)_2003_50 | Orange | 2020 | OFF - Military - Generator (Military) | 2003 | 50 | Diesel | 8.3011e-07 | 9.879e-07 | 1.1954e-06 | 2.5842e-06 | 2.3491e-06 | 0.00023062 | 2.7631e-07 | 2.542e-07 | 2.9814e-09 | 1.8365e-09 | 7.3 | 7.3 | 0.02 | 277.4 | 1.1792 | 2.804 | 365
OFF - Military - Generator (Military)_2003_100 | Orange | 2020 | OFF - Military - Generator (Military) | 2003 | 100 | Diesel | 2.28e-05 | 2.7134e-05 | 3.2832e-05 | 8.7988e-05 | 0.00016237 | 0.012537 | 1.6962e-05 | 1.5605e-05 | 1.4707e-07 | 1.056e-07 | 419.75 | 146 | 0.49 | 12118 | 0.74142 | 4.4368 | 297.9592
OFF - Military - Generator (Military)_2003_175 | Orange | 2020 | OFF - Military - Generator (Military) | 2003 | 175 | Diesel | 1.2628e-05 | 1.5029e-05 | 1.8185e-05 | 9.7056e-05 | 0.00017237 | 0.017876 | 8.3494e-06 | 7.6814e-06 | 2.0113e-07 | 1.4967e-07 | 594.95 | 116.8 | 0.39 | 17169.6 | 0.28984 | 3.3243 | 299.4872
OFF - Military - Generator (Military)_2003_300 | Orange | 2020 | OFF - Military - Generator (Military) | 2003 | 300 | Diesel | 3.1907e-06 | 3.7972e-06 | 4.5946e-06 | 1.3259e-05 | 6.5629e-05 | 0.0071679 | 1.5656e-06 | 1.4403e-06 | 8.0651e-08 | 5.9685e-08 | 237.25 | 32.85 | 0.1 | 7325.55 | 0.17164 | 2.9665 | 328.5
OFF - Military - Generator (Military)_2003_600 | Orange | 2020 | OFF - Military - Generator (Military) | 2003 | 600 | Diesel | 1.65e-06 | 1.9636e-06 | 2.376e-06 | 8.1292e-06 | 3.4842e-05 | 0.0045369 | 9.0221e-07 | 8.3004e-07 | 4.4531e-08 | 3.7647e-08 | 149.65 | 10.95 | 0.04 | 3810.6 | 0.17063 | 3.0276 | 273.75
OFF - Military - Generator (Military)_2003_750 | Orange | 2020 | OFF - Military - Generator (Military) | 2003 | 750 | Diesel | 9.1683e-08 | 1.0911e-07 | 1.3202e-07 | 4.3009e-07 | 1.9425e-06 | 0.00024003 | 4.8171e-08 | 4.4317e-08 | 2.4134e-09 | 1.8365e-09 | 7.3 | 0 | 0 | 0 | 0 | 0 | #DIV/0!
OFF - Military - Generator (Military)_2004_50 | Orange | 2020 | OFF - Military - Generator (Military) | 2004 | 50 | Diesel | 5.692e-07 | 6.774e-07 | 8.1965e-07 | 2.9735e-06 | 3.1603e-06 | 0.00033978 | 2.8763e-07 | 2.6462e-07 | 4.3924e-09 | 2.7547e-09 | 10.95 | 7.3 | 0.03 | 277.4 | 0.80859 | 3.7724 | 243.3333
OFF - Military - Generator (Military)_2004_100 | Orange | 2020 | OFF - Military - Generator (Military) | 2004 | 100 | Diesel | 1.7099e-05 | 2.0349e-05 | 2.4622e-05 | 0.00011915 | 0.00018997 | 0.018471 | 1.392e-05 | 1.2806e-05 | 2.1667e-07 | 1.5518e-07 | 616.85 | 215.35 | 0.72 | 17874.05 | 0.37697 | 3.5192 | 299.0972
OFF - Military - Generator (Military)_2004_175 | Orange | 2020 | OFF - Military - Generator (Military) | 2004 | 175 | Diesel | 1.3708e-05 | 1.6313e-05 | 1.9739e-05 | 0.000142 | 0.00022421 | 0.026337 | 9.5966e-06 | 8.8289e-06 | 2.9633e-07 | 2.2037e-07 | 876 | 175.2 | 0.58 | 25754.4 | 0.20974 | 2.8827 | 302.069
OFF - Military - Generator (Military)_2004_300 | Orange | 2020 | OFF - Military - Generator (Military) | 2004 | 300 | Diesel | 3.9937e-06 | 4.7528e-06 | 5.7509e-06 | 1.9399e-05 | 8.7179e-05 | 0.010561 | 2.0925e-06 | 1.9251e-06 | 1.1882e-07 | 8.815e-08 | 350.4 | 47.45 | 0.15 | 10581.35 | 0.14873 | 2.7281 | 316.3333
OFF - Military - Generator (Military)_2004_600 | Orange | 2020 | OFF - Military - Generator (Military) | 2004 | 600 | Diesel | 2.3614e-06 | 2.8102e-06 | 3.4004e-06 | 1.1913e-05 | 5.1138e-05 | 0.0066842 | 1.3129e-06 | 1.2079e-06 | 6.5608e-08 | 5.5094e-08 | 219 | 18.25 | 0.06 | 6351 | 0.14652 | 2.6662 | 304.1667
OFF - Military - Generator (Military)_2004_750 | Orange | 2020 | OFF - Military - Generator (Military) | 2004 | 750 | Diesel | 1.2493e-07 | 1.4868e-07 | 1.799e-07 | 6.3025e-07 | 2.7055e-06 | 0.00035364 | 6.946e-08 | 6.3903e-08 | 3.5557e-09 | 2.7547e-09 | 10.95 | 0 | 0 | 0 | 0 | 0 | #DIV/0!
OFF - Military - Generator (Military)_2005_50 | Orange | 2020 | OFF - Military - Generator (Military) | 2005 | 50 | Diesel | 5.9149e-07 | 7.0392e-07 | 8.5174e-07 | 4.5082e-06 | 5.1834e-06 | 0.00057392 | 4.2063e-07 | 3.8698e-07 | 7.4194e-09 | 4.5911e-09 | 18.25 | 14.6 | 0.05 | 554.8 | 0.42012 | 3.0936 | 292
OFF - Military - Generator (Military)_2005_100 | Orange | 2020 | OFF - Military - Generator (Military) | 2005 | 100 | Diesel | 1.9267e-05 | 2.2929e-05 | 2.7745e-05 | 0.00019434 | 0.00029266 | 0.0312 | 1.7206e-05 | 1.583e-05 | 3.6599e-07 | 2.6169e-07 | 1040.25 | 365 | 1.21 | 30295 | 0.25062 | 3.1988 | 301.6529
OFF - Military - Generator (Military)_2005_175 | Orange | 2020 | OFF - Military - Generator (Military) | 2005 | 175 | Diesel | 1.8527e-05 | 2.2049e-05 | 2.6679e-05 | 0.00023818 | 0.0003525 | 0.044486 | 1.3567e-05 | 1.2481e-05 | 5.0054e-07 | 3.7188e-07 | 1478.25 | 295.65 | 0.98 | 43460.55 | 0.16799 | 2.6856 | 301.6837
OFF - Military - Generator (Military)_2005_300 | Orange | 2020 | OFF - Military - Generator (Military) | 2005 | 300 | Diesel | 6.1664e-06 | 7.3385e-06 | 8.8796e-06 | 3.2539e-05 | 0.00013937 | 0.017838 | 3.4601e-06 | 3.1833e-06 | 2.0071e-07 | 1.4783e-07 | 587.65 | 76.65 | 0.26 | 17092.95 | 0.14216 | 2.6999 | 294.8077
OFF - Military - Generator (Military)_2005_600 | Orange | 2020 | OFF - Military - Generator (Military) | 2005 | 600 | Diesel | 3.6508e-06 | 4.3447e-06 | 5.2571e-06 | 2.0013e-05 | 8.0128e-05 | 0.011291 | 2.1717e-06 | 1.998e-06 | 1.1082e-07 | 9.3659e-08 | 372.3 | 32.85 | 0.1 | 11431.8 | 0.12584 | 2.3209 | 328.5
OFF - Military - Generator (Military)_2005_750 | Orange | 2020 | OFF - Military - Generator (Military) | 2005 | 750 | Diesel | 2.0481e-07 | 2.4374e-07 | 2.9492e-07 | 1.0588e-06 | 4.5526e-06 | 0.00059734 | 1.1587e-07 | 1.066e-07 | 6.0061e-09 | 4.5911e-09 | 18.25 | 0 | 0 | 0 | 0 | 0 | #DIV/0!
OFF - Military - Generator (Military)_2006_50 | Orange | 2020 | OFF - Military - Generator (Military) | 2006 | 50 | Diesel | 4.5524e-07 | 5.4177e-07 | 6.5555e-07 | 4.678e-06 | 5.6671e-06 | 0.0006383 | 4.2447e-07 | 3.9051e-07 | 8.2517e-09 | 5.5094e-09 | 21.9 | 14.6 | 0.05 | 554.8 | 0.32335 | 3.3823 | 292
OFF - Military - Generator (Military)_2006_100 | Orange | 2020 | OFF - Military - Generator (Military) | 2006 | 100 | Diesel | 1.591e-05 | 1.8934e-05 | 2.291e-05 | 0.00021123 | 0.0003094 | 0.0347 | 1.5592e-05 | 1.4345e-05 | 4.0705e-07 | 2.9016e-07 | 1153.4 | 405.15 | 1.35 | 33627.45 | 0.18644 | 3.0466 | 300.1111
OFF - Military - Generator (Military)_2006_175 | Orange | 2020 | OFF - Military - Generator (Military) | 2006 | 175 | Diesel | 2.0045e-05 | 2.3855e-05 | 2.8864e-05 | 0.00026303 | 0.00039044 | 0.049476 | 1.4842e-05 | 1.3655e-05 | 5.5669e-07 | 4.132e-07 | 1642.5 | 328.5 | 1.09 | 48289.5 | 0.16357 | 2.6772 | 301.3761
OFF - Military - Generator (Military)_2006_300 | Orange | 2020 | OFF - Military - Generator (Military) | 2006 | 300 | Diesel | 6.6482e-06 | 7.9119e-06 | 9.5734e-06 | 3.5934e-05 | 0.00015438 | 0.019839 | 3.7997e-06 | 3.4957e-06 | 2.2322e-07 | 1.6528e-07 | 657 | 87.6 | 0.29 | 19534.8 | 0.13411 | 2.6168 | 302.069
OFF - Military - Generator (Military)_2006_600 | Orange | 2020 | OFF - Military - Generator (Military) | 2006 | 600 | Diesel | 3.9219e-06 | 4.6674e-06 | 5.6475e-06 | 2.2138e-05 | 5.4317e-05 | 0.012557 | 2.3859e-06 | 2.195e-06 | 1.2325e-07 | 1.0468e-07 | 416.1 | 36.5 | 0.12 | 12702 | 0.12167 | 1.416 | 304.1667
OFF - Military - Generator (Military)_2006_750 | Orange | 2020 | OFF - Military - Generator (Military) | 2006 | 750 | Diesel | 2.0749e-07 | 2.4693e-07 | 2.9879e-07 | 1.1712e-06 | 2.8737e-06 | 0.00066435 | 1.2623e-07 | 1.1613e-07 | 6.6798e-09 | 5.5094e-09 | 21.9 | 0 | 0 | 0 | 0 | 0 | #DIV/0!
OFF - Military - Generator (Military)_2007_50 | Orange | 2020 | OFF - Military - Generator (Military) | 2007 | 50 | Diesel | 4.6824e-07 | 5.5725e-07 | 6.7427e-07 | 4.8754e-06 | 5.9988e-06 | 0.00067943 | 4.4402e-07 | 4.0849e-07 | 8.7833e-09 | 5.5094e-09 | 21.9 | 18.25 | 0.06 | 693.5 | 0.26607 | 2.8642 | 304.1667
OFF - Military - Generator (Military)_2007_100 | Orange | 2020 | OFF - Military - Generator (Military) | 2007 | 100 | Diesel | 1.6493e-05 | 1.9628e-05 | 2.375e-05 | 0.00022324 | 0.00032796 | 0.036936 | 1.6322e-05 | 1.5016e-05 | 4.3327e-07 | 3.0944e-07 | 1230.05 | 430.7 | 1.44 | 35748.1 | 0.18181 | 3.0378 | 299.0972
OFF - Military - Generator (Military)_2007_175 | Orange | 2020 | OFF - Military - Generator (Military) | 2007 | 175 | Diesel | 1.5868e-05 | 1.8884e-05 | 2.2849e-05 | 0.000278 | 0.00022704 | 0.052664 | 1.3493e-05 | 1.2413e-05 | 5.9256e-07 | 4.3983e-07 | 1748.35 | 346.75 | 1.16 | 50972.25 | 0.12267 | 1.4749 | 298.9224
OFF - Military - Generator (Military)_2007_300 | Orange | 2020 | OFF - Military - Generator (Military) | 2007 | 300 | Diesel | 6.3627e-06 | 7.5721e-06 | 9.1622e-06 | 3.7978e-05 | 9.101e-05 | 0.021117 | 3.9679e-06 | 3.6505e-06 | 2.3761e-07 | 1.7538e-07 | 697.15 | 91.25 | 0.31 | 20348.75 | 0.12322 | 1.4809 | 294.3548
OFF - Military - Generator (Military)_2007_600 | Orange | 2020 | OFF - Military - Generator (Military) | 2007 | 600 | Diesel | 4.0272e-06 | 4.7927e-06 | 5.7992e-06 | 2.3436e-05 | 5.7604e-05 | 0.013366 | 2.5083e-06 | 2.3076e-06 | 1.3119e-07 | 1.1111e-07 | 441.65 | 36.5 | 0.12 | 12702 | 0.12494 | 1.5017 | 304.1667
OFF - Military - Generator (Military)_2007_750 | Orange | 2020 | OFF - Military - Generator (Military) | 2007 | 750 | Diesel | 2.1307e-07 | 2.5357e-07 | 3.0681e-07 | 1.2399e-06 | 3.0476e-06 | 0.00070715 | 1.327e-07 | 1.2209e-07 | 7.1102e-09 | 5.5094e-09 | 21.9 | 0 | 0 | 0 | 0 | 0 | #DIV/0!
OFF - Military - Generator (Military)_2008_50 | Orange | 2020 | OFF - Military - Generator (Military) | 2008 | 50 | Diesel | 2.6427e-07 | 3.145e-07 | 3.8054e-07 | 4.6919e-06 | 6.0807e-06 | 0.00070235 | 2.0446e-07 | 1.8811e-07 | 9.0797e-09 | 5.5094e-09 | 21.9 | 18.25 | 0.06 | 693.5 | 0.15016 | 2.9033 | 304.1667
OFF - Military - Generator (Military)_2008_100 | Orange | 2020 | OFF - Military - Generator (Military) | 2008 | 100 | Diesel | 1.1083e-05 | 1.319e-05 | 1.596e-05 | 0.00022614 | 0.00019351 | 0.038182 | 1.2548e-05 | 1.1544e-05 | 4.4789e-07 | 3.1954e-07 | 1270.2 | 445.3 | 1.49 | 36959.9 | 0.11817 | 1.7336 | 298.8591
OFF - Military - Generator (Military)_2008_175 | Orange | 2020 | OFF - Military - Generator (Military) | 2008 | 175 | Diesel | 1.5803e-05 | 1.8807e-05 | 2.2756e-05 | 0.00028532 | 0.00023383 | 0.054441 | 1.3718e-05 | 1.262e-05 | 6.1255e-07 | 4.5452e-07 | 1806.75 | 361.35 | 1.2 | 53118.45 | 0.11724 | 1.4576 | 301.125
OFF - Military - Generator (Military)_2008_300 | Orange | 2020 | OFF - Military - Generator (Military) | 2008 | 300 | Diesel | 6.3367e-06 | 7.5412e-06 | 9.1249e-06 | 3.898e-05 | 9.3733e-05 | 0.02183 | 4.0502e-06 | 3.7262e-06 | 2.4562e-07 | 1.8089e-07 | 719.05 | 94.9 | 0.32 | 21162.7 | 0.11799 | 1.4666 | 296.5625
OFF - Military - Generator (Military)_2008_600 | Orange | 2020 | OFF - Military - Generator (Military) | 2008 | 600 | Diesel | 4.0108e-06 | 4.7732e-06 | 5.7755e-06 | 2.4094e-05 | 5.9328e-05 | 0.013817 | 2.5605e-06 | 2.3557e-06 | 1.3562e-07 | 1.1478e-07 | 456.25 | 40.15 | 0.13 | 13972.2 | 0.11312 | 1.406 | 308.8462
OFF - Military - Generator (Military)_2008_750 | Orange | 2020 | OFF - Military - Generator (Military) | 2008 | 750 | Diesel | 2.122e-07 | 2.5253e-07 | 3.0556e-07 | 1.2747e-06 | 3.1388e-06 | 0.00073101 | 1.3547e-07 | 1.2463e-07 | 7.3501e-09 | 6.4276e-09 | 25.55 | 0 | 0 | 0 | 0 | 0 | #DIV/0!
OFF - Military - Generator (Military)_2009_50 | Orange | 2020 | OFF - Military - Generator (Military) | 2009 | 50 | Diesel | 2.5758e-07 | 3.0654e-07 | 3.7092e-07 | 4.6935e-06 | 6.1824e-06 | 0.00071826 | 2.0545e-07 | 1.8902e-07 | 9.2852e-09 | 6.4276e-09 | 25.55 | 18.25 | 0.06 | 693.5 | 0.14636 | 2.9519 | 304.1667
OFF - Military - Generator (Military)_2009_100 | Orange | 2020 | OFF - Military - Generator (Military) | 2009 | 100 | Diesel | 1.0904e-05 | 1.2976e-05 | 1.5702e-05 | 0.00022959 | 0.00019715 | 0.039046 | 1.2691e-05 | 1.1676e-05 | 4.5803e-07 | 3.2597e-07 | 1295.75 | 456.25 | 1.52 | 37868.75 | 0.11347 | 1.7239 | 300.1645
OFF - Military - Generator (Military)_2009_175 | Orange | 2020 | OFF - Military - Generator (Military) | 2009 | 175 | Diesel | 1.5547e-05 | 1.8502e-05 | 2.2388e-05 | 0.00028968 | 0.00023823 | 0.055673 | 1.3793e-05 | 1.269e-05 | 6.2642e-07 | 4.6462e-07 | 1846.9 | 368.65 | 1.22 | 54191.55 | 0.11305 | 1.4556 | 302.1721
OFF - Military - Generator (Military)_2009_300 | Orange | 2020 | OFF - Military - Generator (Military) | 2009 | 300 | Diesel | 6.2341e-06 | 7.4191e-06 | 8.9771e-06 | 3.9576e-05 | 9.55e-05 | 0.022324 | 4.0892e-06 | 3.7621e-06 | 2.5118e-07 | 1.8548e-07 | 737.3 | 98.55 | 0.32 | 21976.65 | 0.11178 | 1.4389 | 307.9688
OFF - Military - Generator (Military)_2009_600 | Orange | 2020 | OFF - Military - Generator (Military) | 2009 | 600 | Diesel | 3.9458e-06 | 4.6959e-06 | 5.682e-06 | 2.4503e-05 | 6.0446e-05 | 0.01413 | 2.5854e-06 | 2.3786e-06 | 1.3869e-07 | 1.1753e-07 | 467.2 | 40.15 | 0.13 | 13972.2 | 0.11129 | 1.4325 | 308.8462
OFF - Military - Generator (Military)_2009_750 | Orange | 2020 | OFF - Military - Generator (Military) | 2009 | 750 | Diesel | 2.0876e-07 | 2.4844e-07 | 3.0061e-07 | 1.2964e-06 | 3.198e-06 | 0.00074756 | 1.3678e-07 | 1.2584e-07 | 7.5165e-09 | 6.4276e-09 | 25.55 | 0 | 0 | 0 | 0 | 0 | #DIV/0!
OFF - Military - Generator (Military)_2010_50 | Orange | 2020 | OFF - Military - Generator (Military) | 2010 | 50 | Diesel | 2.5332e-07 | 3.0147e-07 | 3.6478e-07 | 4.7463e-06 | 6.3574e-06 | 0.00074291 | 2.0874e-07 | 1.9204e-07 | 9.6039e-09 | 6.4276e-09 | 25.55 | 18.25 | 0.06 | 693.5 | 0.14394 | 3.0355 | 304.1667
OFF - Military - Generator (Military)_2010_100 | Orange | 2020 | OFF - Military - Generator (Military) | 2010 | 100 | Diesel | 1.0833e-05 | 1.2892e-05 | 1.5599e-05 | 0.00023574 | 0.00020315 | 0.040386 | 1.298e-05 | 1.1942e-05 | 4.7375e-07 | 3.3791e-07 | 1343.2 | 470.85 | 1.57 | 39080.55 | 0.10923 | 1.7212 | 299.9045
OFF - Military - Generator (Military)_2010_175 | Orange | 2020 | OFF - Military - Generator (Military) | 2010 | 175 | Diesel | 1.5446e-05 | 1.8382e-05 | 2.2242e-05 | 0.00029746 | 0.00024549 | 0.057584 | 1.4024e-05 | 1.2902e-05 | 6.4792e-07 | 4.8115e-07 | 1912.6 | 379.6 | 1.27 | 55801.2 | 0.10908 | 1.4567 | 298.8976
OFF - Military - Generator (Military)_2010_300 | Orange | 2020 | OFF - Military - Generator (Military) | 2010 | 300 | Diesel | 6.1935e-06 | 7.3708e-06 | 8.9187e-06 | 4.0638e-05 | 9.841e-05 | 0.02309 | 4.1751e-06 | 3.8411e-06 | 2.598e-07 | 1.9191e-07 | 762.85 | 102.2 | 0.33 | 22790.6 | 0.10709 | 1.4298 | 309.697
OFF - Military - Generator (Military)_2010_600 | Orange | 2020 | OFF - Military - Generator (Military) | 2010 | 600 | Diesel | 3.9202e-06 | 4.6653e-06 | 5.645e-06 | 2.5204e-05 | 6.2288e-05 | 0.014615 | 2.6399e-06 | 2.4287e-06 | 1.4345e-07 | 1.2121e-07 | 481.8 | 40.15 | 0.14 | 13972.2 | 0.11056 | 1.4761 | 286.7857
OFF - Military - Generator (Military)_2010_750 | Orange | 2020 | OFF - Military - Generator (Military) | 2010 | 750 | Diesel | 2.074e-07 | 2.4683e-07 | 2.9866e-07 | 1.3335e-06 | 3.2954e-06 | 0.00077322 | 1.3967e-07 | 1.2849e-07 | 7.7745e-09 | 6.4276e-09 | 25.55 | 0 | 0 | 0 | 0 | 0 | #DIV/0!
OFF - Military - Generator (Military)_2011_50 | Orange | 2020 | OFF - Military - Generator (Military) | 2011 | 50 | Diesel | 2.4534e-07 | 2.9198e-07 | 3.533e-07 | 4.7371e-06 | 6.4552e-06 | 0.00075876 | 2.2296e-07 | 2.0512e-07 | 9.8089e-09 | 6.4276e-09 | 25.55 | 18.25 | 0.06 | 693.5 | 0.13941 | 3.0821 | 304.1667
OFF - Military - Generator (Military)_2011_100 | Orange | 2020 | OFF - Military - Generator (Military) | 2011 | 100 | Diesel | 1.0609e-05 | 1.2626e-05 | 1.5278e-05 | 0.00023901 | 0.0002067 | 0.041248 | 1.396e-05 | 1.2843e-05 | 4.8386e-07 | 3.4433e-07 | 1368.75 | 481.8 | 1.61 | 39989.4 | 0.10455 | 1.7115 | 299.2547
OFF - Military - Generator (Military)_2011_175 | Orange | 2020 | OFF - Military - Generator (Military) | 2011 | 175 | Diesel | 1.5127e-05 | 1.8003e-05 | 2.1783e-05 | 0.00030159 | 0.00024978 | 0.058813 | 1.4989e-05 | 1.379e-05 | 6.6175e-07 | 4.9125e-07 | 1952.75 | 386.9 | 1.29 | 56874.3 | 0.10481 | 1.4542 | 299.9225
OFF - Military - Generator (Military)_2011_300 | Orange | 2020 | OFF - Military - Generator (Military) | 2011 | 300 | Diesel | 4.3292e-06 | 5.1521e-06 | 6.2341e-06 | 4.1203e-05 | 5.5567e-05 | 0.023583 | 3.9333e-07 | 3.6187e-07 | 2.6535e-07 | 1.9558e-07 | 777.45 | 102.2 | 0.34 | 22790.6 | 0.074855 | 0.80733 | 300.5882
OFF - Military - Generator (Military)_2011_600 | Orange | 2020 | OFF - Military - Generator (Military) | 2011 | 600 | Diesel | 2.7402e-06 | 3.261e-06 | 3.9458e-06 | 2.5599e-05 | 3.5171e-05 | 0.014927 | 2.4896e-07 | 2.2904e-07 | 1.4651e-07 | 1.2396e-07 | 492.75 | 40.15 | 0.14 | 13972.2 | 0.077282 | 0.83351 | 286.7857
OFF - Military - Generator (Military)_2011_750 | Orange | 2020 | OFF - Military - Generator (Military) | 2011 | 750 | Diesel | 1.4497e-07 | 1.7253e-07 | 2.0876e-07 | 1.3543e-06 | 1.8608e-06 | 0.00078972 | 1.3172e-08 | 1.2118e-08 | 7.9404e-09 | 6.4276e-09 | 25.55 | 0 | 0 | 0 | 0 | 0 | #DIV/0!
OFF - Military - Generator (Military)_2012_50 | Orange | 2020 | OFF - Military - Generator (Military) | 2012 | 50 | Diesel | 2.3626e-07 | 2.8117e-07 | 3.4022e-07 | 4.7123e-06 | 6.5362e-06 | 0.00077283 | 2.2292e-07 | 2.0509e-07 | 9.9908e-09 | 6.4276e-09 | 25.55 | 18.25 | 0.07 | 693.5 | 0.13425 | 3.1208 | 260.7143
OFF - Military - Generator (Military)_2012_100 | Orange | 2020 | OFF - Military - Generator (Military) | 2012 | 100 | Diesel | 9.4087e-06 | 1.1197e-05 | 1.3549e-05 | 0.00024165 | 0.00018371 | 0.042013 | 5.1403e-06 | 4.7291e-06 | 4.9283e-07 | 3.5076e-07 | 1394.3 | 492.75 | 1.64 | 40898.25 | 0.090655 | 1.4873 | 300.4573
OFF - Military - Generator (Military)_2012_175 | Orange | 2020 | OFF - Military - Generator (Military) | 2012 | 175 | Diesel | 1.3082e-05 | 1.5569e-05 | 1.8839e-05 | 0.00030492 | 0.0002346 | 0.059903 | 1.0193e-06 | 9.3777e-07 | 6.7402e-07 | 4.9951e-07 | 1985.6 | 394.2 | 1.32 | 57947.4 | 0.088965 | 1.3406 | 298.6364
OFF - Military - Generator (Military)_2012_300 | Orange | 2020 | OFF - Military - Generator (Military) | 2012 | 300 | Diesel | 4.2157e-06 | 5.017e-06 | 6.0706e-06 | 4.1659e-05 | 5.6387e-05 | 0.02402 | 3.9658e-07 | 3.6485e-07 | 2.7027e-07 | 1.9925e-07 | 792.05 | 105.85 | 0.35 | 23604.55 | 0.070378 | 0.79099 | 302.4286
OFF - Military - Generator (Military)_2012_600 | Orange | 2020 | OFF - Military - Generator (Military) | 2012 | 600 | Diesel | 2.6683e-06 | 3.1755e-06 | 3.8423e-06 | 2.5927e-05 | 3.569e-05 | 0.015204 | 2.5101e-07 | 2.3093e-07 | 1.4923e-07 | 1.258e-07 | 500.05 | 43.8 | 0.14 | 15242.4 | 0.068983 | 0.77532 | 312.8571
OFF - Military - Generator (Military)_2012_750 | Orange | 2020 | OFF - Military - Generator (Military) | 2012 | 750 | Diesel | 1.4117e-07 | 1.68e-07 | 2.0328e-07 | 1.3717e-06 | 1.8882e-06 | 0.00080436 | 1.328e-08 | 1.2218e-08 | 8.0877e-09 | 6.4276e-09 | 25.55 | 0 | 0 | 0 | 0 | 0 | #DIV/0!
OFF - Military - Generator (Military)_2013_50 | Orange | 2020 | OFF - Military - Generator (Military) | 2013 | 50 | Diesel | 2.272e-07 | 2.7039e-07 | 3.2717e-07 | 4.6941e-06 | 4.0048e-06 | 0.00078868 | 1.5229e-08 | 1.4011e-08 | 1.0196e-08 | 6.4276e-09 | 25.55 | 21.9 | 0.07 | 832.2 | 0.10758 | 1.5935 | 312.8571
OFF - Military - Generator (Military)_2013_100 | Orange | 2020 | OFF - Military - Generator (Military) | 2013 | 100 | Diesel | 9.165e-06 | 1.0907e-05 | 1.3198e-05 | 0.00024477 | 0.00018675 | 0.042875 | 8.0322e-07 | 7.3896e-07 | 5.0294e-07 | 3.5811e-07 | 1423.5 | 500.05 | 1.67 | 41504.15 | 0.087018 | 1.4899 | 299.4311
OFF - Military - Generator (Military)_2013_175 | Orange | 2020 | OFF - Military - Generator (Military) | 2013 | 175 | Diesel | 1.2766e-05 | 1.5192e-05 | 1.8383e-05 | 0.00030887 | 0.00023854 | 0.061132 | 1.0265e-06 | 9.4436e-07 | 6.8784e-07 | 5.1053e-07 | 2029.4 | 405.15 | 1.34 | 59557.05 | 0.084466 | 1.3262 | 302.3507
OFF - Military - Generator (Military)_2013_300 | Orange | 2020 | OFF - Military - Generator (Military) | 2013 | 300 | Diesel | 4.1043e-06 | 4.8845e-06 | 5.9102e-06 | 4.2199e-05 | 5.7329e-05 | 0.024513 | 4.0058e-07 | 3.6853e-07 | 2.7581e-07 | 2.0385e-07 | 810.3 | 105.85 | 0.36 | 23604.55 | 0.068519 | 0.80421 | 294.0278
OFF - Military - Generator (Military)_2013_600 | Orange | 2020 | OFF - Military - Generator (Military) | 2013 | 600 | Diesel | 2.5978e-06 | 3.0916e-06 | 3.7409e-06 | 2.631e-05 | 3.6286e-05 | 0.015515 | 2.5354e-07 | 2.3326e-07 | 1.5229e-07 | 1.2855e-07 | 511 | 43.8 | 0.14 | 15242.4 | 0.067162 | 0.78827 | 312.8571
OFF - Military - Generator (Military)_2013_750 | Orange | 2020 | OFF - Military - Generator (Military) | 2013 | 750 | Diesel | 1.3744e-07 | 1.6357e-07 | 1.9792e-07 | 1.392e-06 | 1.9198e-06 | 0.00082086 | 1.3414e-08 | 1.2341e-08 | 8.2535e-09 | 6.4276e-09 | 25.55 | 0 | 0 | 0 | 0 | 0 | #DIV/0!
OFF - Military - Generator (Military)_2014_50 | Orange | 2020 | OFF - Military - Generator (Military) | 2014 | 50 | Diesel | 2.1805e-07 | 2.595e-07 | 3.1399e-07 | 4.6814e-06 | 4.07e-06 | 0.00080629 | 1.5134e-08 | 1.3923e-08 | 1.0423e-08 | 6.4276e-09 | 25.55 | 21.9 | 0.07 | 832.2 | 0.10325 | 1.6194 | 312.8571
OFF - Military - Generator (Military)_2014_100 | Orange | 2020 | OFF - Military - Generator (Military) | 2014 | 100 | Diesel | 8.9232e-06 | 1.0619e-05 | 1.2849e-05 | 0.00024836 | 0.00019018 | 0.043832 | 8.0065e-07 | 7.366e-07 | 5.1417e-07 | 3.6637e-07 | 1456.35 | 514.65 | 1.71 | 42715.95 | 0.082318 | 1.4742 | 300.9649
OFF - Military - Generator (Military)_2014_175 | Orange | 2020 | OFF - Military - Generator (Military) | 2014 | 175 | Diesel | 1.2453e-05 | 1.482e-05 | 1.7932e-05 | 0.00031341 | 0.00024296 | 0.062497 | 1.0353e-06 | 9.5251e-07 | 7.032e-07 | 5.2155e-07 | 2073.2 | 412.45 | 1.37 | 60630.15 | 0.080937 | 1.3269 | 301.0584
OFF - Military - Generator (Military)_2014_300 | Orange | 2020 | OFF - Military - Generator (Military) | 2014 | 300 | Diesel | 2.7466e-06 | 3.2687e-06 | 3.9551e-06 | 4.2819e-05 | 1.1616e-05 | 0.02506 | 4.0529e-07 | 3.7287e-07 | 2.8197e-07 | 2.0752e-07 | 824.9 | 109.5 | 0.36 | 24418.5 | 0.044324 | 0.15752 | 304.1667
OFF - Military - Generator (Military)_2014_600 | Orange | 2020 | OFF - Military - Generator (Military) | 2014 | 600 | Diesel | 1.7385e-06 | 2.0689e-06 | 2.5034e-06 | 2.6745e-05 | 7.3524e-06 | 0.015862 | 2.5653e-07 | 2.36e-07 | 1.5569e-07 | 1.3131e-07 | 521.95 | 43.8 | 0.15 | 15242.4 | 0.044944 | 0.15972 | 292
OFF - Military - Generator (Military)_2014_750 | Orange | 2020 | OFF - Military - Generator (Military) | 2014 | 750 | Diesel | 9.1975e-08 | 1.0946e-07 | 1.3244e-07 | 1.415e-06 | 3.8899e-07 | 0.00083919 | 1.3572e-08 | 1.2486e-08 | 8.4378e-09 | 7.3458e-09 | 29.2 | 0 | 0.01 | 0 | 0 | 0 | 0
OFF - Military - Generator (Military)_2015_50 | Orange | 2020 | OFF - Military - Generator (Military) | 2015 | 50 | Diesel | 2.0739e-07 | 2.4681e-07 | 2.9864e-07 | 4.6436e-06 | 4.1164e-06 | 0.00082037 | 1.4956e-08 | 1.3759e-08 | 1.0605e-08 | 6.4276e-09 | 25.55 | 21.9 | 0.07 | 832.2 | 0.098203 | 1.6379 | 312.8571
OFF - Military - Generator (Military)_2015_100 | Orange | 2020 | OFF - Military - Generator (Military) | 2015 | 100 | Diesel | 6.6413e-06 | 7.9037e-06 | 9.5635e-06 | 0.00025079 | 0.00010667 | 0.044598 | 7.9377e-07 | 7.3027e-07 | 5.2315e-07 | 3.728e-07 | 1481.9 | 521.95 | 1.74 | 43321.85 | 0.06041 | 0.81531 | 299.9713
OFF - Military - Generator (Military)_2015_175 | Orange | 2020 | OFF - Military - Generator (Military) | 2015 | 175 | Diesel | 6.6413e-06 | 7.9037e-06 | 9.5634e-06 | 0.00031649 | 2.9356e-05 | 0.063588 | 1.0391e-06 | 9.5599e-07 | 7.1548e-07 | 5.2982e-07 | 2106.05 | 419.75 | 1.4 | 61703.25 | 0.042414 | 0.15753 | 299.8214
OFF - Military - Generator (Military)_2015_300 | Orange | 2020 | OFF - Military - Generator (Military) | 2015 | 300 | Diesel | 2.663e-06 | 3.1692e-06 | 3.8348e-06 | 4.324e-05 | 1.1771e-05 | 0.025498 | 4.0807e-07 | 3.7542e-07 | 2.8689e-07 | 2.1119e-07 | 839.5 | 109.5 | 0.37 | 24418.5 | 0.042976 | 0.15962 | 295.9459
OFF - Military - Generator (Military)_2015_600 | Orange | 2020 | OFF - Military - Generator (Military) | 2015 | 600 | Diesel | 1.6856e-06 | 2.006e-06 | 2.4272e-06 | 2.7057e-05 | 7.4506e-06 | 0.016139 | 2.5829e-07 | 2.3762e-07 | 1.5841e-07 | 1.3406e-07 | 532.9 | 43.8 | 0.15 | 15242.4 | 0.043577 | 0.16185 | 292
OFF - Military - Generator (Military)_2015_750 | Orange | 2020 | OFF - Military - Generator (Military) | 2015 | 750 | Diesel | 8.9177e-08 | 1.0613e-07 | 1.2841e-07 | 1.4315e-06 | 3.9418e-07 | 0.00085384 | 1.3665e-08 | 1.2572e-08 | 8.5852e-09 | 7.3458e-09 | 29.2 | 0 | 0.01 | 0 | 0 | 0 | 0
OFF - Military - Generator (Military)_2016_50 | Orange | 2020 | OFF - Military - Generator (Military) | 2016 | 50 | Diesel | 1.9561e-07 | 2.3279e-07 | 2.8168e-07 | 4.5872e-06 | 4.1488e-06 | 0.00083181 | 1.4715e-08 | 1.3538e-08 | 1.0753e-08 | 7.3458e-09 | 29.2 | 21.9 | 0.07 | 832.2 | 0.092625 | 1.6508 | 312.8571
OFF - Military - Generator (Military)_2016_100 | Orange | 2020 | OFF - Military - Generator (Military) | 2016 | 100 | Diesel | 6.387e-06 | 7.601e-06 | 9.1973e-06 | 0.00025235 | 0.00010773 | 0.045219 | 7.8369e-07 | 7.21e-07 | 5.3045e-07 | 3.7739e-07 | 1500.15 | 529.25 | 1.76 | 43927.75 | 0.057296 | 0.81207 | 300.7102
OFF - Military - Generator (Military)_2016_175 | Orange | 2020 | OFF - Military - Generator (Military) | 2016 | 175 | Diesel | 6.4012e-06 | 7.618e-06 | 9.2178e-06 | 0.00031847 | 2.9644e-05 | 0.064475 | 1.0391e-06 | 9.5598e-07 | 7.2546e-07 | 5.3716e-07 | 2135.25 | 427.05 | 1.42 | 62776.35 | 0.040182 | 0.15636 | 300.7394
OFF - Military - Generator (Military)_2016_300 | Orange | 2020 | OFF - Military - Generator (Military) | 2016 | 300 | Diesel | 2.5668e-06 | 3.0547e-06 | 3.6962e-06 | 4.3511e-05 | 1.1887e-05 | 0.025853 | 4.094e-07 | 3.7665e-07 | 2.909e-07 | 2.1486e-07 | 854.1 | 113.15 | 0.37 | 25232.45 | 0.040086 | 0.15599 | 305.8108
OFF - Military - Generator (Military)_2016_600 | Orange | 2020 | OFF - Military - Generator (Military) | 2016 | 600 | Diesel | 1.6246e-06 | 1.9335e-06 | 2.3395e-06 | 2.7277e-05 | 7.5237e-06 | 0.016364 | 2.5913e-07 | 2.384e-07 | 1.6062e-07 | 1.359e-07 | 540.2 | 47.45 | 0.15 | 16512.6 | 0.038771 | 0.15087 | 316.3333
OFF - Military - Generator (Military)_2016_750 | Orange | 2020 | OFF - Military - Generator (Military) | 2016 | 750 | Diesel | 8.5954e-08 | 1.0229e-07 | 1.2377e-07 | 1.4431e-06 | 3.9805e-07 | 0.00086575 | 1.3709e-08 | 1.2613e-08 | 8.7049e-09 | 7.3458e-09 | 29.2 | 0 | 0.01 | 0 | 0 | 0 | 0
OFF - Military - Generator (Military)_2017_50 | Orange | 2020 | OFF - Military - Generator (Military) | 2017 | 50 | Diesel | 1.8381e-07 | 2.1875e-07 | 2.6469e-07 | 4.5369e-06 | 4.1894e-06 | 0.00084502 | 1.4493e-08 | 1.3334e-08 | 1.0924e-08 | 7.3458e-09 | 29.2 | 21.9 | 0.07 | 832.2 | 0.087039 | 1.6669 | 312.8571
OFF - Military - Generator (Military)_2017_100 | Orange | 2020 | OFF - Military - Generator (Military) | 2017 | 100 | Diesel | 6.136e-06 | 7.3023e-06 | 8.8358e-06 | 0.0002544 | 0.00010901 | 0.045938 | 7.7465e-07 | 7.1268e-07 | 5.3887e-07 | 3.8382e-07 | 1525.7 | 536.55 | 1.79 | 44533.65 | 0.054295 | 0.81053 | 299.7486
OFF - Military - Generator (Military)_2017_175 | Orange | 2020 | OFF - Military - Generator (Military) | 2017 | 175 | Diesel | 6.165e-06 | 7.3369e-06 | 8.8776e-06 | 0.00032106 | 2.9992e-05 | 0.065499 | 1.0409e-06 | 9.5762e-07 | 7.3698e-07 | 5.4634e-07 | 2171.75 | 434.35 | 1.44 | 63849.45 | 0.038049 | 0.15554 | 301.6319
OFF - Military - Generator (Military)_2017_300 | Orange | 2020 | OFF - Military - Generator (Military) | 2017 | 300 | Diesel | 2.4721e-06 | 2.942e-06 | 3.5598e-06 | 4.3866e-05 | 1.2026e-05 | 0.026264 | 4.1147e-07 | 3.7855e-07 | 2.9552e-07 | 2.1762e-07 | 865.05 | 113.15 | 0.38 | 25232.45 | 0.038607 | 0.15782 | 297.7632
OFF - Military - Generator (Military)_2017_600 | Orange | 2020 | OFF - Military - Generator (Military) | 2017 | 600 | Diesel | 1.5647e-06 | 1.8621e-06 | 2.2531e-06 | 2.755e-05 | 7.612e-06 | 0.016624 | 2.6044e-07 | 2.396e-07 | 1.6317e-07 | 1.3773e-07 | 547.5 | 47.45 | 0.15 | 16512.6 | 0.03734 | 0.15264 | 316.3333
OFF - Military - Generator (Military)_2017_750 | Orange | 2020 | OFF - Military - Generator (Military) | 2017 | 750 | Diesel | 8.2782e-08 | 9.8517e-08 | 1.1921e-07 | 1.4576e-06 | 4.0273e-07 | 0.0008795 | 1.3779e-08 | 1.2677e-08 | 8.8431e-09 | 7.3458e-09 | 29.2 | 0 | 0.01 | 0 | 0 | 0 | 0
OFF - Military - Generator (Military)_2018_50 | Orange | 2020 | OFF - Military - Generator (Military) | 2018 | 50 | Diesel | 1.7102e-07 | 2.0353e-07 | 2.4627e-07 | 4.4689e-06 | 4.216e-06 | 0.00085557 | 1.4212e-08 | 1.3075e-08 | 1.106e-08 | 7.3458e-09 | 29.2 | 21.9 | 0.07 | 832.2 | 0.08098 | 1.6775 | 312.8571
OFF - Military - Generator (Military)_2018_100 | Orange | 2020 | OFF - Military - Generator (Military) | 2018 | 100 | Diesel | 5.8557e-06 | 6.9688e-06 | 8.4323e-06 | 0.00025559 | 0.00010993 | 0.046511 | 7.6256e-07 | 7.0156e-07 | 5.456e-07 | 3.8841e-07 | 1543.95 | 543.85 | 1.81 | 45139.55 | 0.05112 | 0.80642 | 300.4696
OFF - Military - Generator (Military)_2018_175 | Orange | 2020 | OFF - Military - Generator (Military) | 2018 | 175 | Diesel | 5.8999e-06 | 7.0213e-06 | 8.4958e-06 | 0.00032257 | 3.0242e-05 | 0.066317 | 1.039e-06 | 9.5585e-07 | 7.4618e-07 | 5.5277e-07 | 2197.3 | 438 | 1.46 | 64386 | 0.036109 | 0.15553 | 300
OFF - Military - Generator (Military)_2018_300 | Orange | 2020 | OFF - Military - Generator (Military) | 2018 | 300 | Diesel | 2.3657e-06 | 2.8154e-06 | 3.4067e-06 | 4.4072e-05 | 1.2127e-05 | 0.026592 | 4.1212e-07 | 3.7915e-07 | 2.992e-07 | 2.2037e-07 | 876 | 116.8 | 0.39 | 26046.4 | 0.035792 | 0.15416 | 299.4872
OFF - Military - Generator (Military)_2018_600 | Orange | 2020 | OFF - Military - Generator (Military) | 2018 | 600 | Diesel | 1.4974e-06 | 1.782e-06 | 2.1562e-06 | 2.7733e-05 | 7.6755e-06 | 0.016831 | 2.6085e-07 | 2.3998e-07 | 1.652e-07 | 1.3957e-07 | 554.8 | 47.45 | 0.16 | 16512.6 | 0.035734 | 0.15391 | 296.5625
OFF - Military - Generator (Military)_2018_750 | Orange | 2020 | OFF - Military - Generator (Military) | 2018 | 750 | Diesel | 7.9221e-08 | 9.428e-08 | 1.1408e-07 | 1.4672e-06 | 4.0608e-07 | 0.00089048 | 1.3801e-08 | 1.2697e-08 | 8.9535e-09 | 7.3458e-09 | 29.2 | 0 | 0.01 | 0 | 0 | 0 | 0
OFF - Military - Generator (Military)_2019_50 | Orange | 2020 | OFF - Military - Generator (Military) | 2019 | 50 | Diesel | 1.5802e-07 | 1.8805e-07 | 2.2754e-07 | 4.4024e-06 | 4.2464e-06 | 0.00086703 | 1.3934e-08 | 1.282e-08 | 1.1209e-08 | 7.3458e-09 | 29.2 | 21.9 | 0.07 | 832.2 | 0.074824 | 1.6896 | 312.8571
OFF - Military - Generator (Military)_2019_100 | Orange | 2020 | OFF - Military - Generator (Military) | 2019 | 100 | Diesel | 5.5725e-06 | 6.6318e-06 | 8.0245e-06 | 0.00025699 | 0.00011096 | 0.047134 | 7.5073e-07 | 6.9067e-07 | 5.529e-07 | 3.93e-07 | 1562.2 | 551.15 | 1.83 | 45745.45 | 0.048003 | 0.80319 | 301.1749
OFF - Military - Generator (Military)_2019_175 | Orange | 2020 | OFF - Military - Generator (Military) | 2019 | 175 | Diesel | 5.6322e-06 | 6.7027e-06 | 8.1103e-06 | 0.00032436 | 3.0521e-05 | 0.067205 | 1.0378e-06 | 9.5474e-07 | 7.5617e-07 | 5.6012e-07 | 2226.5 | 445.3 | 1.48 | 65459.1 | 0.033906 | 0.15439 | 300.8784
OFF - Military - Generator (Military)_2019_300 | Orange | 2020 | OFF - Military - Generator (Military) | 2019 | 300 | Diesel | 2.2584e-06 | 2.6877e-06 | 3.2521e-06 | 4.4317e-05 | 1.2238e-05 | 0.026948 | 4.131e-07 | 3.8005e-07 | 3.0321e-07 | 2.2313e-07 | 886.95 | 116.8 | 0.39 | 26046.4 | 0.034168 | 0.15558 | 299.4872
OFF - Military - Generator (Military)_2019_600 | Orange | 2020 | OFF - Military - Generator (Military) | 2019 | 600 | Diesel | 1.4294e-06 | 1.7012e-06 | 2.0584e-06 | 2.794e-05 | 7.7463e-06 | 0.017057 | 2.6147e-07 | 2.4055e-07 | 1.6742e-07 | 1.4141e-07 | 562.1 | 47.45 | 0.16 | 16512.6 | 0.034113 | 0.15533 | 296.5625
OFF - Military - Generator (Military)_2019_750 | Orange | 2020 | OFF - Military - Generator (Military) | 2019 | 750 | Diesel | 7.5627e-08 | 9.0002e-08 | 1.089e-07 | 1.4782e-06 | 4.0983e-07 | 0.0009024 | 1.3833e-08 | 1.2727e-08 | 9.0734e-09 | 7.3458e-09 | 29.2 | 0 | 0.01 | 0 | 0 | 0 | 0
OFF - Military - Generator (Military)_2020_50 | Orange | 2020 | OFF - Military - Generator (Military) | 2020 | 50 | Diesel | 1.4417e-07 | 1.7158e-07 | 2.0761e-07 | 4.3195e-06 | 4.2632e-06 | 0.00087584 | 1.3603e-08 | 1.2515e-08 | 1.1322e-08 | 7.3458e-09 | 29.2 | 21.9 | 0.07 | 832.2 | 0.06827 | 1.6963 | 312.8571
OFF - Military - Generator (Military)_2020_100 | Orange | 2020 | OFF - Military - Generator (Military) | 2020 | 100 | Diesel | 5.2639e-06 | 6.2644e-06 | 7.58e-06 | 0.00025757 | 0.00011164 | 0.047613 | 7.3609e-07 | 6.772e-07 | 5.5852e-07 | 3.9759e-07 | 1580.45 | 558.45 | 1.85 | 46351.35 | 0.044752 | 0.79754 | 301.8649
OFF - Military - Generator (Military)_2020_175 | Orange | 2020 | OFF - Military - Generator (Military) | 2020 | 175 | Diesel | 5.3392e-06 | 6.354e-06 | 7.6884e-06 | 0.00032509 | 3.0704e-05 | 0.067888 | 1.033e-06 | 9.504e-07 | 7.6385e-07 | 5.6563e-07 | 2248.4 | 448.95 | 1.49 | 65995.65 | 0.03188 | 0.15405 | 301.3087
OFF - Military - Generator (Military)_2020_300 | Orange | 2020 | OFF - Military - Generator (Military) | 2020 | 300 | Diesel | 2.1409e-06 | 2.5479e-06 | 3.0829e-06 | 4.4418e-05 | 1.2312e-05 | 0.027222 | 4.127e-07 | 3.7969e-07 | 3.0629e-07 | 2.2588e-07 | 897.9 | 116.8 | 0.39 | 26046.4 | 0.03239 | 0.15652 | 299.4872
OFF - Military - Generator (Military)_2020_600 | Orange | 2020 | OFF - Military - Generator (Military) | 2020 | 600 | Diesel | 1.3551e-06 | 1.6127e-06 | 1.9513e-06 | 2.8058e-05 | 7.7926e-06 | 0.01723 | 2.6122e-07 | 2.4032e-07 | 1.6912e-07 | 1.4324e-07 | 569.4 | 47.45 | 0.16 | 16512.6 | 0.032338 | 0.15626 | 296.5625
OFF - Military - Generator (Military)_2020_750 | Orange | 2020 | OFF - Military - Generator (Military) | 2020 | 750 | Diesel | 7.1693e-08 | 8.532e-08 | 1.0324e-07 | 1.4845e-06 | 4.1228e-07 | 0.00091157 | 1.382e-08 | 1.2715e-08 | 9.1656e-09 | 7.3458e-09 | 29.2 | 0 | 0.01 | 0 | 0 | 0 | 0
OFF - Military - Hydraulic unit_1989_100 | Orange | 2020 | OFF - Military - Hydraulic unit | 1989 | 100 | Diesel | 5.7372e-08 | 6.8278e-08 | 8.2616e-08 | 2.1024e-07 | 4.776e-07 | 2.7303e-05 | 4.0539e-08 | 3.7295e-08 | 3.2028e-10 | 0 | 0 | 0 | 0 | 0 | 0 | 0 | #DIV/0!
OFF - Military - Hydraulic unit_1990_100 | Orange | 2020 | OFF - Military - Hydraulic unit | 1990 | 100 | Diesel | 1.7065e-07 | 2.0309e-07 | 2.4574e-07 | 6.2744e-07 | 1.4263e-06 | 8.2002e-05 | 1.2019e-07 | 1.1057e-07 | 9.6193e-10 | 9.1823e-10 | 3.65 | 0 | 0 | 0 | 0 | 0 | #DIV/0!
OFF - Military - Hydraulic unit_1991_100 | Orange | 2020 | OFF - Military - Hydraulic unit | 1991 | 100 | Diesel | 3.1476e-07 | 3.7459e-07 | 4.5325e-07 | 1.1612e-06 | 2.6413e-06 | 0.00015273 | 2.2093e-07 | 2.0326e-07 | 1.7916e-09 | 9.1823e-10 | 3.65 | 0 | 0.01 | 0 | 0 | 0 | 0
OFF - Military - Hydraulic unit_1992_100 | Orange | 2020 | OFF - Military - Hydraulic unit | 1992 | 100 | Diesel | 4.4575e-07 | 5.3047e-07 | 6.4187e-07 | 1.65e-06 | 3.7558e-06 | 0.00021843 | 3.1181e-07 | 2.8686e-07 | 2.5623e-09 | 1.8365e-09 | 7.3 | 3.65 | 0.01 | 346.75 | 0.50657 | 3.5866 | 365
OFF - Military - Hydraulic unit_1993_100 | Orange | 2020 | OFF - Military - Hydraulic unit | 1993 | 100 | Diesel | 5.5167e-07 | 6.5653e-07 | 7.944e-07 | 2.0492e-06 | 4.6677e-06 | 0.00027303 | 3.8455e-07 | 3.5378e-07 | 3.2028e-09 | 2.7547e-09 | 10.95 | 3.65 | 0.01 | 346.75 | 0.62694 | 4.4573 | 365
OFF - Military - Hydraulic unit_1994_100 | Orange | 2020 | OFF - Military - Hydraulic unit | 1994 | 100 | Diesel | 7.4277e-07 | 8.8396e-07 | 1.0696e-06 | 2.7689e-06 | 6.3113e-06 | 0.00037133 | 5.159e-07 | 4.7463e-07 | 4.3558e-09 | 2.7547e-09 | 10.95 | 3.65 | 0.01 | 346.75 | 0.84412 | 6.0268 | 365
OFF - Military - Hydraulic unit_1995_100 | Orange | 2020 | OFF - Military - Hydraulic unit | 1995 | 100 | Diesel | 9.0827e-07 | 1.0809e-06 | 1.3079e-06 | 3.398e-06 | 7.7508e-06 | 0.00045869 | 6.2853e-07 | 5.7825e-07 | 5.3807e-09 | 3.6729e-09 | 14.6 | 3.65 | 0.02 | 346.75 | 1.0322 | 7.4014 | 182.5
OFF - Military - Hydraulic unit_1996_100 | Orange | 2020 | OFF - Military - Hydraulic unit | 1996 | 100 | Diesel | 1.1131e-06 | 1.3246e-06 | 1.6028e-06 | 4.1794e-06 | 9.5399e-06 | 0.00056791 | 7.6735e-07 | 7.0597e-07 | 6.6619e-09 | 4.5911e-09 | 18.25 | 7.3 | 0.02 | 693.5 | 0.63247 | 4.555 | 365
OFF - Military - Hydraulic unit_1997_100 | Orange | 2020 | OFF - Military - Hydraulic unit | 1997 | 100 | Diesel | 1.2923e-06 | 1.5379e-06 | 1.8609e-06 | 4.8703e-06 | 1.1125e-05 | 0.0006662 | 8.8745e-07 | 8.1646e-07 | 7.8149e-09 | 5.5094e-09 | 21.9 | 7.3 | 0.02 | 693.5 | 0.73429 | 5.3118 | 365
OFF - Military - Hydraulic unit_1998_100 | Orange | 2020 | OFF - Military - Hydraulic unit | 1998 | 100 | Diesel | 1.4465e-06 | 1.7215e-06 | 2.083e-06 | 5.4723e-06 | 1.0061e-05 | 0.00075357 | 1.0994e-06 | 1.0114e-06 | 8.8398e-09 | 6.4276e-09 | 25.55 | 7.3 | 0.03 | 693.5 | 0.82194 | 4.804 | 243.3333
OFF - Military - Hydraulic unit_1999_100 | Orange | 2020 | OFF - Military - Hydraulic unit | 1999 | 100 | Diesel | 1.618e-06 | 1.9255e-06 | 2.3299e-06 | 6.1445e-06 | 1.1306e-05 | 0.00085186 | 1.2247e-06 | 1.1268e-06 | 9.9928e-09 | 7.3458e-09 | 29.2 | 7.3 | 0.03 | 693.5 | 0.91937 | 5.398 | 243.3333
OFF - Military - Hydraulic unit_2000_100 | Orange | 2020 | OFF - Military - Hydraulic unit | 2000 | 100 | Diesel | 1.8881e-06 | 2.247e-06 | 2.7189e-06 | 7.1985e-06 | 1.3254e-05 | 0.0010048 | 1.4233e-06 | 1.3094e-06 | 1.1786e-08 | 8.264e-09 | 32.85 | 10.95 | 0.03 | 1040.25 | 0.71524 | 4.219 | 365
OFF - Military - Hydraulic unit_2001_100 | Orange | 2020 | OFF - Military - Hydraulic unit | 2001 | 100 | Diesel | 2.0505e-06 | 2.4403e-06 | 2.9528e-06 | 7.849e-06 | 1.4463e-05 | 0.0011031 | 1.5391e-06 | 1.416e-06 | 1.294e-08 | 9.1823e-09 | 36.5 | 10.95 | 0.04 | 1040.25 | 0.77678 | 4.6037 | 273.75
OFF - Military - Hydraulic unit_2002_100 | Orange | 2020 | OFF - Military - Hydraulic unit | 2002 | 100 | Diesel | 2.2692e-06 | 2.7005e-06 | 3.2677e-06 | 8.7212e-06 | 1.6082e-05 | 0.0012341 | 1.6958e-06 | 1.5601e-06 | 1.4477e-08 | 1.01e-08 | 40.15 | 10.95 | 0.04 | 1040.25 | 0.85961 | 5.1191 | 273.75
OFF - Military - Hydraulic unit_2003_100 | Orange | 2020 | OFF - Military - Hydraulic unit | 2003 | 100 | Diesel | 2.6018e-06 | 3.0964e-06 | 3.7466e-06 | 1.0041e-05 | 1.853e-05 | 0.0014307 | 1.9356e-06 | 1.7808e-06 | 1.6783e-08 | 1.1937e-08 | 47.45 | 14.6 | 0.05 | 1387 | 0.73921 | 4.4236 | 292
OFF - Military - Hydraulic unit_2004_100 | Orange | 2020 | OFF - Military - Hydraulic unit | 2004 | 100 | Diesel | 1.9513e-06 | 2.3222e-06 | 2.8098e-06 | 1.3598e-05 | 2.1678e-05 | 0.0021079 | 1.5885e-06 | 1.4614e-06 | 2.4726e-08 | 1.7446e-08 | 69.35 | 21.9 | 0.07 | 2080.5 | 0.36958 | 3.4502 | 312.8571
OFF - Military - Hydraulic unit_2005_100 | Orange | 2020 | OFF - Military - Hydraulic unit | 2005 | 100 | Diesel | 2.1987e-06 | 2.6166e-06 | 3.1661e-06 | 2.2177e-05 | 3.3398e-05 | 0.0035605 | 1.9635e-06 | 1.8064e-06 | 4.1766e-08 | 2.9383e-08 | 116.8 | 36.5 | 0.12 | 3467.5 | 0.24987 | 3.1893 | 304.1667
OFF - Military - Hydraulic unit_2006_100 | Orange | 2020 | OFF - Military - Hydraulic unit | 2006 | 100 | Diesel | 1.8156e-06 | 2.1607e-06 | 2.6144e-06 | 2.4105e-05 | 3.5308e-05 | 0.0039598 | 1.7793e-06 | 1.637e-06 | 4.6451e-08 | 3.3056e-08 | 131.4 | 40.15 | 0.13 | 3814.25 | 0.18757 | 3.0652 | 308.8462
OFF - Military - Hydraulic unit_2007_100 | Orange | 2020 | OFF - Military - Hydraulic unit | 2007 | 100 | Diesel | 1.8822e-06 | 2.2399e-06 | 2.7103e-06 | 2.5475e-05 | 3.7426e-05 | 0.004215 | 1.8626e-06 | 1.7136e-06 | 4.9444e-08 | 3.4893e-08 | 138.7 | 43.8 | 0.14 | 4161 | 0.17825 | 2.9783 | 312.8571
OFF - Military - Hydraulic unit_2008_100 | Orange | 2020 | OFF - Military - Hydraulic unit | 2008 | 100 | Diesel | 1.2648e-06 | 1.5052e-06 | 1.8213e-06 | 2.5807e-05 | 2.2083e-05 | 0.0043572 | 1.432e-06 | 1.3174e-06 | 5.1112e-08 | 3.6729e-08 | 146 | 43.8 | 0.15 | 4161 | 0.11978 | 1.7573 | 292
OFF - Military - Hydraulic unit_2009_100 | Orange | 2020 | OFF - Military - Hydraulic unit | 2009 | 100 | Diesel | 1.2443e-06 | 1.4808e-06 | 1.7918e-06 | 2.62e-05 | 2.2498e-05 | 0.0044558 | 1.4483e-06 | 1.3324e-06 | 5.2269e-08 | 3.7647e-08 | 149.65 | 43.8 | 0.15 | 4161 | 0.11784 | 1.7903 | 292
OFF - Military - Hydraulic unit_2010_100 | Orange | 2020 | OFF - Military - Hydraulic unit | 2010 | 100 | Diesel | 1.2362e-06 | 1.4712e-06 | 1.7802e-06 | 2.6902e-05 | 2.3183e-05 | 0.0046088 | 1.4813e-06 | 1.3628e-06 | 5.4063e-08 | 3.8565e-08 | 153.3 | 47.45 | 0.16 | 4507.75 | 0.10807 | 1.7029 | 296.5625
OFF - Military - Hydraulic unit_2011_100 | Orange | 2020 | OFF - Military - Hydraulic unit | 2011 | 100 | Diesel | 1.2107e-06 | 1.4409e-06 | 1.7434e-06 | 2.7275e-05 | 2.3588e-05 | 0.0047071 | 1.593e-06 | 1.4656e-06 | 5.5217e-08 | 3.9484e-08 | 156.95 | 47.45 | 0.16 | 4507.75 | 0.10584 | 1.7327 | 296.5625
OFF - Military - Hydraulic unit_2012_100 | Orange | 2020 | OFF - Military - Hydraulic unit | 2012 | 100 | Diesel | 1.0737e-06 | 1.2778e-06 | 1.5461e-06 | 2.7576e-05 | 2.0964e-05 | 0.0047944 | 5.866e-07 | 5.3967e-07 | 5.6241e-08 | 4.0402e-08 | 160.6 | 47.45 | 0.16 | 4507.75 | 0.093862 | 1.5399 | 296.5625
OFF - Military - Hydraulic unit_2013_100 | Orange | 2020 | OFF - Military - Hydraulic unit | 2013 | 100 | Diesel | 1.0459e-06 | 1.2447e-06 | 1.5061e-06 | 2.7933e-05 | 2.1311e-05 | 0.0048928 | 9.1661e-08 | 8.4328e-08 | 5.7395e-08 | 4.132e-08 | 164.25 | 51.1 | 0.17 | 4854.5 | 0.0849 | 1.4536 | 300.5882
OFF - Military - Hydraulic unit_2014_100 | Orange | 2020 | OFF - Military - Hydraulic unit | 2014 | 100 | Diesel | 1.0183e-06 | 1.2118e-06 | 1.4663e-06 | 2.8342e-05 | 2.1702e-05 | 0.005002 | 9.1368e-08 | 8.4058e-08 | 5.8676e-08 | 4.132e-08 | 164.25 | 51.1 | 0.17 | 4854.5 | 0.082659 | 1.4803 | 300.5882
OFF - Military - Hydraulic unit_2015_100 | Orange | 2020 | OFF - Military - Hydraulic unit | 2015 | 100 | Diesel | 7.5789e-07 | 9.0195e-07 | 1.0914e-06 | 2.862e-05 | 1.2173e-05 | 0.0050893 | 9.0583e-08 | 8.3337e-08 | 5.9701e-08 | 4.2238e-08 | 167.9 | 51.1 | 0.17 | 4854.5 | 0.061521 | 0.8303 | 300.5882
OFF - Military - Hydraulic unit_2016_100 | Orange | 2020 | OFF - Military - Hydraulic unit | 2016 | 100 | Diesel | 7.2886e-07 | 8.6741e-07 | 1.0496e-06 | 2.8798e-05 | 1.2294e-05 | 0.0051603 | 8.9432e-08 | 8.2278e-08 | 6.0533e-08 | 4.3157e-08 | 171.55 | 51.1 | 0.18 | 4854.5 | 0.059165 | 0.83857 | 283.8889
OFF - Military - Hydraulic unit_2017_100 | Orange | 2020 | OFF - Military - Hydraulic unit | 2017 | 100 | Diesel | 7.0022e-07 | 8.3332e-07 | 1.0083e-06 | 2.9031e-05 | 1.244e-05 | 0.0052423 | 8.8401e-08 | 8.1329e-08 | 6.1495e-08 | 4.4075e-08 | 175.2 | 54.75 | 0.18 | 5201.25 | 0.053051 | 0.79196 | 304.1667
OFF - Military - Hydraulic unit_2018_100 | Orange | 2020 | OFF - Military - Hydraulic unit | 2018 | 100 | Diesel | 6.6824e-07 | 7.9526e-07 | 9.6227e-07 | 2.9167e-05 | 1.2545e-05 | 0.0053077 | 8.7022e-08 | 8.006e-08 | 6.2262e-08 | 4.4075e-08 | 175.2 | 54.75 | 0.18 | 5201.25 | 0.050628 | 0.79866 | 304.1667
OFF - Military - Hydraulic unit_2019_100 | Orange | 2020 | OFF - Military - Hydraulic unit | 2019 | 100 | Diesel | 6.3592e-07 | 7.568e-07 | 9.1573e-07 | 2.9327e-05 | 1.2663e-05 | 0.0053788 | 8.5671e-08 | 7.8817e-08 | 6.3096e-08 | 4.4993e-08 | 178.85 | 54.75 | 0.18 | 5201.25 | 0.048179 | 0.80614 | 304.1667
OFF - Military - Hydraulic unit_2020_100 | Orange | 2020 | OFF - Military - Hydraulic unit | 2020 | 100 | Diesel | 6.007e-07 | 7.1488e-07 | 8.65e-07 | 2.9393e-05 | 1.274e-05 | 0.0054334 | 8.4e-08 | 7.728e-08 | 6.3737e-08 | 4.4993e-08 | 178.85 | 54.75 | 0.18 | 5201.25 | 0.045511 | 0.81107 | 304.1667
OFF - Military - Lift (Military)_1989_100 | Orange | 2020 | OFF - Military - Lift (Military) | 1989 | 100 | Diesel | 1.7126e-09 | 2.0381e-09 | 2.4661e-09 | 6.2759e-09 | 1.4257e-08 | 8.1502e-07 | 1.2101e-09 | 1.1133e-09 | 9.5606e-12 | 0 | 0 | 0 | 0 | 0 | 0 | 0 | #DIV/0!
OFF - Military - Lift (Military)_1990_100 | Orange | 2020 | OFF - Military - Lift (Military) | 1990 | 100 | Diesel | 5.0942e-09 | 6.0625e-09 | 7.3356e-09 | 1.873e-08 | 4.2576e-08 | 2.4478e-06 | 3.5877e-09 | 3.3007e-09 | 2.8714e-11 | 0 | 0 | 0 | 0 | 0 | 0 | 0 | #DIV/0!
OFF - Military - Lift (Military)_1991_100 | Orange | 2020 | OFF - Military - Lift (Military) | 1991 | 100 | Diesel | 9.3957e-09 | 1.1182e-08 | 1.353e-08 | 3.4662e-08 | 7.8845e-08 | 4.559e-06 | 6.5951e-09 | 6.0674e-09 | 5.348e-11 | 0 | 0 | 0 | 0 | 0 | 0 | 0 | #DIV/0!
OFF - Military - Lift (Military)_1992_100 | Orange | 2020 | OFF - Military - Lift (Military) | 1992 | 100 | Diesel | 1.3306e-08 | 1.5835e-08 | 1.916e-08 | 4.9254e-08 | 1.1211e-07 | 6.5202e-06 | 9.3077e-09 | 8.563e-09 | 7.6485e-11 | 0 | 0 | 0 | 0 | 0 | 0 | 0 | #DIV/0!
OFF - Military - Lift (Military)_1993_100 | Orange | 2020 | OFF - Military - Lift (Military) | 1993 | 100 | Diesel | 1.6468e-08 | 1.9598e-08 | 2.3713e-08 | 6.1171e-08 | 1.3933e-07 | 8.1502e-06 | 1.1479e-08 | 1.0561e-08 | 9.5606e-11 | 0 | 0 | 0 | 0 | 0 | 0 | 0 | #DIV/0!
OFF - Military - Lift (Military)_1994_100 | Orange | 2020 | OFF - Military - Lift (Military) | 1994 | 100 | Diesel | 2.2172e-08 | 2.6387e-08 | 3.1928e-08 | 8.2652e-08 | 1.884e-07 | 1.1084e-05 | 1.54e-08 | 1.4168e-08 | 1.3003e-10 | 0 | 0 | 0 | 0 | 0 | 0 | 0 | #DIV/0!
OFF - Military - Lift (Military)_1995_100 | Orange | 2020 | OFF - Military - Lift (Military) | 1995 | 100 | Diesel | 2.7113e-08 | 3.2266e-08 | 3.9042e-08 | 1.0143e-07 | 2.3137e-07 | 1.3692e-05 | 1.8762e-08 | 1.7261e-08 | 1.6062e-10 | 0 | 0 | 0 | 0 | 0 | 0 | 0 | #DIV/0!
OFF - Military - Lift (Military)_1996_100 | Orange | 2020 | OFF - Military - Lift (Military) | 1996 | 100 | Diesel | 3.3226e-08 | 3.9541e-08 | 4.7845e-08 | 1.2476e-07 | 2.8477e-07 | 1.6953e-05 | 2.2906e-08 | 2.1074e-08 | 1.9886e-10 | 0 | 0 | 0 | 0 | 0 | 0 | 0 | #DIV/0!
OFF - Military - Lift (Military)_1997_100 | Orange | 2020 | OFF - Military - Lift (Military) | 1997 | 100 | Diesel | 3.8575e-08 | 4.5907e-08 | 5.5548e-08 | 1.4538e-07 | 3.3209e-07 | 1.9887e-05 | 2.6491e-08 | 2.4372e-08 | 2.3328e-10 | 0 | 0 | 0 | 0 | 0 | 0 | 0 | #DIV/0!
OFF - Military - Lift (Military)_1998_100 | Orange | 2020 | OFF - Military - Lift (Military) | 1998 | 100 | Diesel | 4.3179e-08 | 5.1387e-08 | 6.2178e-08 | 1.6335e-07 | 3.0034e-07 | 2.2495e-05 | 3.2818e-08 | 3.0192e-08 | 2.6387e-10 | 0 | 0 | 0 | 0 | 0 | 0 | 0 | #DIV/0!
OFF - Military - Lift (Military)_1999_100 | Orange | 2020 | OFF - Military - Lift (Military) | 1999 | 100 | Diesel | 4.8298e-08 | 5.7478e-08 | 6.9549e-08 | 1.8342e-07 | 3.3748e-07 | 2.5429e-05 | 3.6559e-08 | 3.3635e-08 | 2.9829e-10 | 0 | 0 | 0 | 0 | 0 | 0 | 0 | #DIV/0!
OFF - Military - Lift (Military)_2000_100 | Orange | 2020 | OFF - Military - Lift (Military) | 2000 | 100 | Diesel | 5.6361e-08 | 6.7075e-08 | 8.116e-08 | 2.1488e-07 | 3.9565e-07 | 2.9993e-05 | 4.2486e-08 | 3.9087e-08 | 3.5183e-10 | 0 | 0 | 0 | 0 | 0 | 0 | 0 | #DIV/0!
OFF - Military - Lift (Military)_2001_100 | Orange | 2020 | OFF - Military - Lift (Military) | 2001 | 100 | Diesel | 6.121e-08 | 7.2846e-08 | 8.8143e-08 | 2.343e-07 | 4.3173e-07 | 3.2927e-05 | 4.5944e-08 | 4.2269e-08 | 3.8625e-10 | 0 | 0 | 0 | 0 | 0 | 0 | 0 | #DIV/0!
OFF - Military - Lift (Military)_2002_100 | Orange | 2020 | OFF - Military - Lift (Military) | 2002 | 100 | Diesel | 6.7738e-08 | 8.0613e-08 | 9.7542e-08 | 2.6033e-07 | 4.8006e-07 | 3.6839e-05 | 5.0621e-08 | 4.6571e-08 | 4.3214e-10 | 0 | 0 | 0 | 0 | 0 | 0 | 0 | #DIV/0!
OFF - Military - Lift (Military)_2003_100 | Orange | 2020 | OFF - Military - Lift (Military) | 2003 | 100 | Diesel | 7.7667e-08 | 9.243e-08 | 1.1184e-07 | 2.9973e-07 | 5.5312e-07 | 4.2708e-05 | 5.778e-08 | 5.3158e-08 | 5.0098e-10 | 0 | 0 | 0 | 0 | 0 | 0 | 0 | #DIV/0!
OFF - Military - Lift (Military)_2004_100 | Orange | 2020 | OFF - Military - Lift (Military) | 2004 | 100 | Diesel | 5.8246e-08 | 6.9318e-08 | 8.3875e-08 | 4.059e-07 | 6.4712e-07 | 6.2921e-05 | 4.7419e-08 | 4.3625e-08 | 7.381e-10 | 9.1823e-10 | 3.65 | 0 | 0 | 0 | 0 | 0 | #DIV/0!
OFF - Military - Lift (Military)_2005_100 | Orange | 2020 | OFF - Military - Lift (Military) | 2005 | 100 | Diesel | 6.5633e-08 | 7.8109e-08 | 9.4512e-08 | 6.6201e-07 | 9.9695e-07 | 0.00010628 | 5.8613e-08 | 5.3924e-08 | 1.2467e-09 | 9.1823e-10 | 3.65 | 0 | 0 | 0 | 0 | 0 | #DIV/0!
OFF - Military - Lift (Military)_2006_100 | Orange | 2020 | OFF - Military - Lift (Military) | 2006 | 100 | Diesel | 5.4196e-08 | 6.4498e-08 | 7.8042e-08 | 7.1955e-07 | 1.054e-06 | 0.0001182 | 5.3114e-08 | 4.8865e-08 | 1.3866e-09 | 9.1823e-10 | 3.65 | 0 | 0 | 0 | 0 | 0 | #DIV/0!
OFF - Military - Lift (Military)_2007_100 | Orange | 2020 | OFF - Military - Lift (Military) | 2007 | 100 | Diesel | 5.6184e-08 | 6.6864e-08 | 8.0905e-08 | 7.6046e-07 | 1.1172e-06 | 0.00012582 | 5.5601e-08 | 5.1153e-08 | 1.4759e-09 | 9.1823e-10 | 3.65 | 0 | 0 | 0 | 0 | 0 | #DIV/0!
OFF - Military - Lift (Military)_2008_100 | Orange | 2020 | OFF - Military - Lift (Military) | 2008 | 100 | Diesel | 3.7755e-08 | 4.4932e-08 | 5.4367e-08 | 7.7035e-07 | 6.5919e-07 | 0.00013007 | 4.2745e-08 | 3.9326e-08 | 1.5257e-09 | 9.1823e-10 | 3.65 | 0 | 0 | 0 | 0 | 0 | #DIV/0!
OFF - Military - Lift (Military)_2009_100 | Orange | 2020 | OFF - Military - Lift (Military) | 2009 | 100 | Diesel | 3.7144e-08 | 4.4204e-08 | 5.3487e-08 | 7.821e-07 | 6.7158e-07 | 0.00013301 | 4.3231e-08 | 3.9773e-08 | 1.5603e-09 | 9.1823e-10 | 3.65 | 0 | 0 | 0 | 0 | 0 | #DIV/0!
OFF - Military - Lift (Military)_2010_100 | Orange | 2020 | OFF - Military - Lift (Military) | 2010 | 100 | Diesel | 3.6902e-08 | 4.3917e-08 | 5.3139e-08 | 8.0306e-07 | 6.9202e-07 | 0.00013758 | 4.4217e-08 | 4.0679e-08 | 1.6138e-09 | 9.1823e-10 | 3.65 | 0 | 0 | 0 | 0 | 0 | #DIV/0!
OFF - Military - Lift (Military)_2011_100 | Orange | 2020 | OFF - Military - Lift (Military) | 2011 | 100 | Diesel | 3.6141e-08 | 4.3011e-08 | 5.2043e-08 | 8.1419e-07 | 7.0411e-07 | 0.00014051 | 4.7554e-08 | 4.3749e-08 | 1.6483e-09 | 9.1823e-10 | 3.65 | 0 | 0 | 0 | 0 | 0 | #DIV/0!
OFF - Military - Lift (Military)_2012_100 | Orange | 2020 | OFF - Military - Lift (Military) | 2012 | 100 | Diesel | 3.2051e-08 | 3.8143e-08 | 4.6153e-08 | 8.2317e-07 | 6.2579e-07 | 0.00014312 | 1.751e-08 | 1.611e-08 | 1.6788e-09 | 9.1823e-10 | 3.65 | 0 | 0 | 0 | 0 | 0 | #DIV/0!
OFF - Military - Lift (Military)_2013_100 | Orange | 2020 | OFF - Military - Lift (Military) | 2013 | 100 | Diesel | 3.122e-08 | 3.7155e-08 | 4.4958e-08 | 8.3381e-07 | 6.3616e-07 | 0.00014605 | 2.7362e-09 | 2.5173e-09 | 1.7133e-09 | 9.1823e-10 | 3.65 | 0 | 0 | 0 | 0 | 0 | #DIV/0!
OFF - Military - Lift (Military)_2014_100 | Orange | 2020 | OFF - Military - Lift (Military) | 2014 | 100 | Diesel | 3.0397e-08 | 3.6174e-08 | 4.3771e-08 | 8.4604e-07 | 6.4783e-07 | 0.00014931 | 2.7274e-09 | 2.5092e-09 | 1.7515e-09 | 9.1823e-10 | 3.65 | 0 | 0.01 | 0 | 0 | 0 | 0
OFF - Military - Lift (Military)_2015_100 | Orange | 2020 | OFF - Military - Lift (Military) | 2015 | 100 | Diesel | 2.2623e-08 | 2.6924e-08 | 3.2578e-08 | 8.5432e-07 | 3.6337e-07 | 0.00015192 | 2.704e-09 | 2.4877e-09 | 1.7821e-09 | 9.1823e-10 | 3.65 | 0 | 0.01 | 0 | 0 | 0 | 0
OFF - Military - Lift (Military)_2016_100 | Orange | 2020 | OFF - Military - Lift (Military) | 2016 | 100 | Diesel | 2.1757e-08 | 2.5893e-08 | 3.133e-08 | 8.5964e-07 | 3.6699e-07 | 0.00015404 | 2.6696e-09 | 2.4561e-09 | 1.807e-09 | 9.1823e-10 | 3.65 | 0 | 0.01 | 0 | 0 | 0 | 0
OFF - Military - Lift (Military)_2017_100 | Orange | 2020 | OFF - Military - Lift (Military) | 2017 | 100 | Diesel | 2.0902e-08 | 2.4875e-08 | 3.0099e-08 | 8.6661e-07 | 3.7134e-07 | 0.00015649 | 2.6388e-09 | 2.4277e-09 | 1.8357e-09 | 9.1823e-10 | 3.65 | 0 | 0.01 | 0 | 0 | 0 | 0
OFF - Military - Lift (Military)_2018_100 | Orange | 2020 | OFF - Military - Lift (Military) | 2018 | 100 | Diesel | 1.9947e-08 | 2.3739e-08 | 2.8724e-08 | 8.7065e-07 | 3.7449e-07 | 0.00015844 | 2.5977e-09 | 2.3898e-09 | 1.8586e-09 | 9.1823e-10 | 3.65 | 0 | 0.01 | 0 | 0 | 0 | 0
OFF - Military - Lift (Military)_2019_100 | Orange | 2020 | OFF - Military - Lift (Military) | 2019 | 100 | Diesel | 1.8983e-08 | 2.2591e-08 | 2.7335e-08 | 8.7544e-07 | 3.7799e-07 | 0.00016056 | 2.5573e-09 | 2.3528e-09 | 1.8835e-09 | 9.1823e-10 | 3.65 | 0 | 0.01 | 0 | 0 | 0 | 0
OFF - Military - Lift (Military)_2020_100 | Orange | 2020 | OFF - Military - Lift (Military) | 2020 | 100 | Diesel | 1.7931e-08 | 2.134e-08 | 2.5821e-08 | 8.774e-07 | 3.8031e-07 | 0.00016219 | 2.5075e-09 | 2.3069e-09 | 1.9026e-09 | 9.1823e-10 | 3.65 | 0 | 0.01 | 0 | 0 | 0 | 0
OFF - Military - Light_1989_50 | Orange | 2020 | OFF - Military - Light | 1989 | 50 | Diesel | 6.3173e-09 | 7.5181e-09 | 9.0969e-09 | 1.8728e-08 | 1.3861e-08 | 1.0724e-06 | 1.8008e-09 | 1.6568e-09 | 1.3863e-11 | 0 | 0 | 0 | 0 | 0 | 0 | 0 | #DIV/0!
OFF - Military - Light_1990_50 | Orange | 2020 | OFF - Military - Light | 1990 | 50 | Diesel | 1.8647e-08 | 2.2191e-08 | 2.6851e-08 | 5.5376e-08 | 4.1466e-08 | 3.2208e-06 | 5.3364e-09 | 4.9095e-09 | 4.1637e-11 | 0 | 0 | 0 | 0 | 0 | 0 | 0 | #DIV/0!
OFF - Military - Light_1991_50 | Orange | 2020 | OFF - Military - Light | 1991 | 50 | Diesel | 3.4121e-08 | 4.0606e-08 | 4.9134e-08 | 1.0151e-07 | 7.6924e-08 | 5.9987e-06 | 9.8048e-09 | 9.0204e-09 | 7.7549e-11 | 0 | 0 | 0 | 0 | 0 | 0 | 0 | #DIV/0!
OFF - Military - Light_1992_50 | Orange | 2020 | OFF - Military - Light | 1992 | 50 | Diesel | 4.7928e-08 | 5.7039e-08 | 6.9017e-08 | 1.4286e-07 | 1.0958e-07 | 8.5792e-06 | 1.383e-08 | 1.2724e-08 | 1.1091e-10 | 0 | 0 | 0 | 0 | 0 | 0 | 0 | #DIV/0!
OFF - Military - Light_1993_50 | Orange | 2020 | OFF - Military - Light | 1993 | 50 | Diesel | 5.8823e-08 | 7.0004e-08 | 8.4705e-08 | 1.7567e-07 | 1.3642e-07 | 1.0724e-05 | 1.7048e-08 | 1.5684e-08 | 1.3863e-10 | 0 | 0 | 0 | 0 | 0 | 0 | 0 | #DIV/0!
OFF - Military - Light_1994_50 | Orange | 2020 | OFF - Military - Light | 1994 | 50 | Diesel | 7.852e-08 | 9.3445e-08 | 1.1307e-07 | 2.3496e-07 | 1.8479e-07 | 1.4585e-05 | 2.2859e-08 | 2.103e-08 | 1.8854e-10 | 0 | 0 | 0 | 0 | 0 | 0 | 0 | #DIV/0!
OFF - Military - Light_1995_50 | Orange | 2020 | OFF - Military - Light | 1995 | 50 | Diesel | 9.5168e-08 | 1.1326e-07 | 1.3704e-07 | 2.8536e-07 | 2.2735e-07 | 1.8016e-05 | 2.7834e-08 | 2.5607e-08 | 2.3291e-10 | 0 | 0 | 0 | 0 | 0 | 0 | 0 | #DIV/0!
OFF - Military - Light_1996_50 | Orange | 2020 | OFF - Military - Light | 1996 | 50 | Diesel | 1.1557e-07 | 1.3753e-07 | 1.6641e-07 | 3.4727e-07 | 2.8034e-07 | 2.2306e-05 | 3.3962e-08 | 3.1245e-08 | 2.8836e-10 | 0 | 0 | 0 | 0 | 0 | 0 | 0 | #DIV/0!
OFF - Military - Light_1997_50 | Orange | 2020 | OFF - Military - Light | 1997 | 50 | Diesel | 1.3291e-07 | 1.5818e-07 | 1.914e-07 | 4.0029e-07 | 3.2753e-07 | 2.6167e-05 | 3.9254e-08 | 3.6114e-08 | 3.3827e-10 | 0 | 0 | 0 | 0 | 0 | 0 | 0 | #DIV/0!
OFF - Military - Light_1998_50 | Orange | 2020 | OFF - Military - Light | 1998 | 50 | Diesel | 1.4734e-07 | 1.7535e-07 | 2.1217e-07 | 4.4476e-07 | 3.6897e-07 | 2.9598e-05 | 4.3739e-08 | 4.024e-08 | 3.8263e-10 | 0 | 0 | 0 | 0 | 0 | 0 | 0 | #DIV/0!
OFF - Military - Light_1999_50 | Orange | 2020 | OFF - Military - Light | 1999 | 50 | Diesel | 1.3135e-07 | 1.5632e-07 | 1.8914e-07 | 4.0459e-07 | 3.4771e-07 | 3.3459e-05 | 4.2715e-08 | 3.9298e-08 | 4.3254e-10 | 0 | 0 | 0 | 0 | 0 | 0 | 0 | #DIV/0!
OFF - Military - Light_2000_50 | Orange | 2020 | OFF - Military - Light | 2000 | 50 | Diesel | 1.5171e-07 | 1.8054e-07 | 2.1846e-07 | 4.6846e-07 | 4.0809e-07 | 3.9464e-05 | 4.9607e-08 | 4.5639e-08 | 5.1018e-10 | 0 | 0 | 0 | 0 | 0 | 0 | 0 | #DIV/0!
OFF - Military - Light_2001_50 | Orange | 2020 | OFF - Military - Light | 2001 | 50 | Diesel | 1.6302e-07 | 1.94e-07 | 2.3474e-07 | 5.0469e-07 | 4.4578e-07 | 4.3325e-05 | 5.361e-08 | 4.9321e-08 | 5.6009e-10 | 0 | 0 | 0 | 0 | 0 | 0 | 0 | #DIV/0!
OFF - Military - Light_2002_50 | Orange | 2020 | OFF - Military - Light | 2002 | 50 | Diesel | 1.7843e-07 | 2.1234e-07 | 2.5693e-07 | 5.5389e-07 | 4.9623e-07 | 4.8472e-05 | 5.9026e-08 | 5.4304e-08 | 6.2662e-10 | 0 | 0 | 0 | 0 | 0 | 0 | 0 | #DIV/0!
OFF - Military - Light_2003_50 | Orange | 2020 | OFF - Military - Light | 2003 | 50 | Diesel | 2.0227e-07 | 2.4072e-07 | 2.9127e-07 | 6.2968e-07 | 5.7239e-07 | 5.6194e-05 | 6.7326e-08 | 6.194e-08 | 7.2645e-10 | 9.1823e-10 | 3.65 | 0 | 0 | 0 | 0 | 0 | #DIV/0!
OFF - Military - Light_2004_50 | Orange | 2020 | OFF - Military - Light | 2004 | 50 | Diesel | 1.3869e-07 | 1.6506e-07 | 1.9972e-07 | 7.2454e-07 | 7.7006e-07 | 8.2791e-05 | 7.0086e-08 | 6.4479e-08 | 1.0703e-09 | 9.1823e-10 | 3.65 | 0 | 0.01 | 0 | 0 | 0 | 0
OFF - Military - Light_2005_50 | Orange | 2020 | OFF - Military - Light | 2005 | 50 | Diesel | 1.4412e-07 | 1.7152e-07 | 2.0754e-07 | 1.0985e-06 | 1.263e-06 | 0.00013985 | 1.0249e-07 | 9.4294e-08 | 1.8078e-09 | 9.1823e-10 | 3.65 | 3.65 | 0.01 | 182.5 | 0.3112 | 2.2916 | 365
OFF - Military - Light_2006_50 | Orange | 2020 | OFF - Military - Light | 2006 | 50 | Diesel | 1.1093e-07 | 1.3201e-07 | 1.5973e-07 | 1.1399e-06 | 1.3809e-06 | 0.00015553 | 1.0343e-07 | 9.5155e-08 | 2.0106e-09 | 9.1823e-10 | 3.65 | 3.65 | 0.01 | 182.5 | 0.23952 | 2.5054 | 365
OFF - Military - Light_2007_50 | Orange | 2020 | OFF - Military - Light | 2007 | 50 | Diesel | 1.1409e-07 | 1.3578e-07 | 1.643e-07 | 1.188e-06 | 1.4617e-06 | 0.00016555 | 1.0819e-07 | 9.9536e-08 | 2.1402e-09 | 1.8365e-09 | 7.3 | 3.65 | 0.01 | 182.5 | 0.24636 | 2.6521 | 365
OFF - Military - Light_2008_50 | Orange | 2020 | OFF - Military - Light | 2008 | 50 | Diesel | 6.4393e-08 | 7.6632e-08 | 9.2725e-08 | 1.1433e-06 | 1.4817e-06 | 0.00017114 | 4.9821e-08 | 4.5835e-08 | 2.2124e-09 | 1.8365e-09 | 7.3 | 3.65 | 0.01 | 182.5 | 0.13904 | 2.6883 | 365
OFF - Military - Light_2009_50 | Orange | 2020 | OFF - Military - Light | 2009 | 50 | Diesel | 6.2764e-08 | 7.4694e-08 | 9.038e-08 | 1.1436e-06 | 1.5064e-06 | 0.00017501 | 5.0062e-08 | 4.6057e-08 | 2.2625e-09 | 1.8365e-09 | 7.3 | 3.65 | 0.01 | 182.5 | 0.13552 | 2.7332 | 365
OFF - Military - Light_2010_50 | Orange | 2020 | OFF - Military - Light | 2010 | 50 | Diesel | 6.1725e-08 | 7.3458e-08 | 8.8884e-08 | 1.1565e-06 | 1.5491e-06 | 0.00018102 | 5.0863e-08 | 4.6794e-08 | 2.3401e-09 | 1.8365e-09 | 7.3 | 3.65 | 0.01 | 182.5 | 0.13328 | 2.8106 | 365
OFF - Military - Light_2011_50 | Orange | 2020 | OFF - Military - Light | 2011 | 50 | Diesel | 5.9782e-08 | 7.1145e-08 | 8.6086e-08 | 1.1543e-06 | 1.5729e-06 | 0.00018488 | 5.4327e-08 | 4.9981e-08 | 2.3901e-09 | 1.8365e-09 | 7.3 | 3.65 | 0.01 | 182.5 | 0.12908 | 2.8538 | 365
OFF - Military - Light_2012_50 | Orange | 2020 | OFF - Military - Light | 2012 | 50 | Diesel | 5.7569e-08 | 6.8512e-08 | 8.2899e-08 | 1.1482e-06 | 1.5926e-06 | 0.00018831 | 5.4318e-08 | 4.9973e-08 | 2.4344e-09 | 1.8365e-09 | 7.3 | 3.65 | 0.01 | 182.5 | 0.12431 | 2.8896 | 365
OFF - Military - Light_2013_50 | Orange | 2020 | OFF - Military - Light | 2013 | 50 | Diesel | 5.536e-08 | 6.5883e-08 | 7.9719e-08 | 1.1438e-06 | 9.7582e-07 | 0.00019217 | 3.7108e-09 | 3.414e-09 | 2.4843e-09 | 1.8365e-09 | 7.3 | 3.65 | 0.01 | 182.5 | 0.11954 | 1.7705 | 365
OFF - Military - Light_2014_50 | Orange | 2020 | OFF - Military - Light | 2014 | 50 | Diesel | 5.3131e-08 | 6.323e-08 | 7.6509e-08 | 1.1407e-06 | 9.9171e-07 | 0.00019646 | 3.6876e-09 | 3.3926e-09 | 2.5398e-09 | 1.8365e-09 | 7.3 | 3.65 | 0.01 | 182.5 | 0.11472 | 1.7993 | 365
OFF - Military - Light_2015_50 | Orange | 2020 | OFF - Military - Light | 2015 | 50 | Diesel | 5.0533e-08 | 6.0139e-08 | 7.2768e-08 | 1.1315e-06 | 1.003e-06 | 0.0001999 | 3.6442e-09 | 3.3526e-09 | 2.5842e-09 | 1.8365e-09 | 7.3 | 3.65 | 0.01 | 182.5 | 0.10911 | 1.8199 | 365
OFF - Military - Light_2016_50 | Orange | 2020 | OFF - Military - Light | 2016 | 50 | Diesel | 4.7663e-08 | 5.6723e-08 | 6.8635e-08 | 1.1177e-06 | 1.0109e-06 | 0.00020268 | 3.5856e-09 | 3.2987e-09 | 2.6202e-09 | 1.8365e-09 | 7.3 | 3.65 | 0.01 | 182.5 | 0.10292 | 1.8342 | 365
OFF - Military - Light_2017_50 | Orange | 2020 | OFF - Military - Light | 2017 | 50 | Diesel | 4.4789e-08 | 5.3303e-08 | 6.4496e-08 | 1.1055e-06 | 1.0208e-06 | 0.0002059 | 3.5314e-09 | 3.2489e-09 | 2.6618e-09 | 1.8365e-09 | 7.3 | 3.65 | 0.01 | 182.5 | 0.09671 | 1.8521 | 365
OFF - Military - Light_2018_50 | Orange | 2020 | OFF - Military - Light | 2018 | 50 | Diesel | 4.1671e-08 | 4.9592e-08 | 6.0006e-08 | 1.0889e-06 | 1.0273e-06 | 0.00020847 | 3.463e-09 | 3.1859e-09 | 2.695e-09 | 1.8365e-09 | 7.3 | 3.65 | 0.01 | 182.5 | 0.089978 | 1.8639 | 365
OFF - Military - Light_2019_50 | Orange | 2020 | OFF - Military - Light | 2019 | 50 | Diesel | 3.8503e-08 | 4.5822e-08 | 5.5444e-08 | 1.0727e-06 | 1.0347e-06 | 0.00021126 | 3.3953e-09 | 3.1237e-09 | 2.7311e-09 | 1.8365e-09 | 7.3 | 3.65 | 0.01 | 182.5 | 0.083138 | 1.8773 | 365
OFF - Military - Light_2020_50 | Orange | 2020 | OFF - Military - Light | 2020 | 50 | Diesel | 3.513e-08 | 4.1808e-08 | 5.0588e-08 | 1.0525e-06 | 1.0388e-06 | 0.00021341 | 3.3147e-09 | 3.0495e-09 | 2.7589e-09 | 1.8365e-09 | 7.3 | 3.65 | 0.01 | 182.5 | 0.075855 | 1.8848 | 365
OFF - Military - Other tactical support equipment_1989_50 | Orange | 2020 | OFF - Military - Other tactical support equipment | 1989 | 50 | Diesel | 1.2635e-09 | 1.5036e-09 | 1.8194e-09 | 3.7457e-09 | 2.7722e-09 | 2.1448e-07 | 3.6016e-10 | 3.3135e-10 | 2.7727e-12 | 0 | 0 | 0 | 0 | 0 | 0 | 0 | #DIV/0!
OFF - Military - Other tactical support equipment_1989_100 | Orange | 2020 | OFF - Military - Other tactical support equipment | 1989 | 100 | Diesel | 1.1393e-08 | 1.3559e-08 | 1.6406e-08 | 4.1751e-08 | 9.4845e-08 | 5.422e-06 | 8.0504e-09 | 7.4063e-09 | 6.3603e-11 | 0 | 0 | 0 | 0 | 0 | 0 | 0 | #DIV/0!
OFF - Military - Other tactical support equipment_1989_175 | Orange | 2020 | OFF - Military - Other tactical support equipment | 1989 | 175 | Diesel | 1.4667e-08 | 1.7455e-08 | 2.112e-08 | 6.0511e-08 | 1.6597e-07 | 1.0158e-05 | 8.3001e-09 | 7.6361e-09 | 1.1429e-10 | 0 | 0 | 0 | 0 | 0 | 0 | 0 | #DIV/0!
OFF - Military - Other tactical support equipment_1989_300 | Orange | 2020 | OFF - Military - Other tactical support equipment | 1989 | 300 | Diesel | 8.1014e-09 | 9.6413e-09 | 1.1666e-08 | 3.3424e-08 | 9.1675e-08 | 5.6108e-06 | 4.5847e-09 | 4.2179e-09 | 6.3131e-11 | 0 | 0 | 0 | 0 | 0 | 0 | 0 | #DIV/0!
OFF - Military - Other tactical support equipment_1989_600 | Orange | 2020 | OFF - Military - Other tactical support equipment | 1989 | 600 | Diesel | 3.0897e-09 | 3.677e-09 | 4.4491e-09 | 1.3099e-08 | 3.5919e-08 | 2.3164e-06 | 1.6843e-09 | 1.5495e-09 | 2.2736e-11 | 0 | 0 | 0 | 0 | 0 | 0 | 0 | #DIV/0!
OFF - Military - Other tactical support equipment_1989_750 | Orange | 2020 | OFF - Military - Other tactical support equipment | 1989 | 750 | Diesel | 3.5817e-09 | 4.2626e-09 | 5.1577e-09 | 1.5185e-08 | 4.1639e-08 | 2.6853e-06 | 1.9525e-09 | 1.7963e-09 | 2.7e-11 | 0 | 0 | 0 | 0 | 0 | 0 | 0 | #DIV/0!
OFF - Military - Other tactical support equipment_1990_50 | Orange | 2020 | OFF - Military - Other tactical support equipment | 1990 | 50 | Diesel | 3.7293e-09 | 4.4382e-09 | 5.3702e-09 | 1.1075e-08 | 8.2932e-09 | 6.4416e-07 | 1.0673e-09 | 9.8191e-10 | 8.3274e-12 | 0 | 0 | 0 | 0 | 0 | 0 | 0 | #DIV/0!
OFF - Military - Other tactical support equipment_1990_100 | Orange | 2020 | OFF - Military - Other tactical support equipment | 1990 | 100 | Diesel | 3.389e-08 | 4.0331e-08 | 4.8801e-08 | 1.246e-07 | 2.8324e-07 | 1.6284e-05 | 2.3868e-08 | 2.1958e-08 | 1.9102e-10 | 0 | 0 | 0 | 0 | 0 | 0 | 0 | #DIV/0!
OFF - Military - Other tactical support equipment_1990_175 | Orange | 2020 | OFF - Military - Other tactical support equipment | 1990 | 175 | Diesel | 4.3626e-08 | 5.1919e-08 | 6.2821e-08 | 1.8059e-07 | 4.9563e-07 | 3.0508e-05 | 2.4608e-08 | 2.264e-08 | 3.4326e-10 | 0 | 0 | 0 | 0 | 0 | 0 | 0 | #DIV/0!
OFF - Military - Other tactical support equipment_1990_300 | Orange | 2020 | OFF - Military - Other tactical support equipment | 1990 | 300 | Diesel | 2.4097e-08 | 2.8678e-08 | 3.47e-08 | 9.975e-08 | 2.7377e-07 | 1.6851e-05 | 1.3593e-08 | 1.2505e-08 | 1.8961e-10 | 0 | 0 | 0 | 0 | 0 | 0 | 0 | #DIV/0!
OFF - Military - Other tactical support equipment_1990_600 | Orange | 2020 | OFF - Military - Other tactical support equipment | 1990 | 600 | Diesel | 9.2068e-09 | 1.0957e-08 | 1.3258e-08 | 3.9143e-08 | 1.0741e-07 | 6.957e-06 | 5.0051e-09 | 4.6047e-09 | 6.8285e-11 | 0 | 0 | 0 | 0 | 0 | 0 | 0 | #DIV/0!
OFF - Military - Other tactical support equipment_1990_750 | Orange | 2020 | OFF - Military - Other tactical support equipment | 1990 | 750 | Diesel | 1.0673e-08 | 1.2702e-08 | 1.5369e-08 | 4.5377e-08 | 1.2452e-07 | 8.0649e-06 | 5.8022e-09 | 5.3381e-09 | 8.1091e-11 | 0 | 0 | 0 | 0 | 0 | 0 | 0 | #DIV/0!
OFF - Military - Other tactical support equipment_1991_50 | Orange | 2020 | OFF - Military - Other tactical support equipment | 1991 | 50 | Diesel | 6.8241e-09 | 8.1213e-09 | 9.8268e-09 | 2.0303e-08 | 1.5385e-08 | 1.1997e-06 | 1.961e-09 | 1.8041e-09 | 1.551e-11 | 0 | 0 | 0 | 0 | 0 | 0 | 0 | #DIV/0!
OFF - Military - Other tactical support equipment_1991_100 | Orange | 2020 | OFF - Military - Other tactical support equipment | 1991 | 100 | Diesel | 6.2506e-08 | 7.4388e-08 | 9.0009e-08 | 2.3059e-07 | 5.2452e-07 | 3.033e-05 | 4.3874e-08 | 4.0365e-08 | 3.5578e-10 | 0 | 0 | 0 | 0 | 0 | 0 | 0 | #DIV/0!
OFF - Military - Other tactical support equipment_1991_175 | Orange | 2020 | OFF - Military - Other tactical support equipment | 1991 | 175 | Diesel | 8.0464e-08 | 9.5759e-08 | 1.1587e-07 | 3.342e-07 | 9.1784e-07 | 5.682e-05 | 4.5237e-08 | 4.1618e-08 | 6.3932e-10 | 9.1823e-10 | 3.65 | 0 | 0 | 0 | 0 | 0 | #DIV/0!
OFF - Military - Other tactical support equipment_1991_300 | Orange | 2020 | OFF - Military - Other tactical support equipment | 1991 | 300 | Diesel | 4.4445e-08 | 5.2894e-08 | 6.4001e-08 | 1.846e-07 | 5.0698e-07 | 3.1385e-05 | 2.4987e-08 | 2.2988e-08 | 3.5314e-10 | 0 | 0 | 0 | 0 | 0 | 0 | 0 | #DIV/0!
OFF - Military - Other tactical support equipment_1991_600 | Orange | 2020 | OFF - Military - Other tactical support equipment | 1991 | 600 | Diesel | 1.7012e-08 | 2.0246e-08 | 2.4497e-08 | 7.2538e-08 | 1.9919e-07 | 1.2957e-05 | 9.2225e-09 | 8.4847e-09 | 1.2718e-10 | 0 | 0 | 0 | 0 | 0 | 0 | 0 | #DIV/0!
OFF - Military - Other tactical support equipment_1991_750 | Orange | 2020 | OFF - Military - Other tactical support equipment | 1991 | 750 | Diesel | 1.9721e-08 | 2.347e-08 | 2.8399e-08 | 8.4091e-08 | 2.3091e-07 | 1.5021e-05 | 1.0691e-08 | 9.836e-09 | 1.5103e-10 | 0 | 0 | 0 | 0 | 0 | 0 | 0 | #DIV/0!
OFF - Military - Other tactical support equipment_1992_50 | Orange | 2020 | OFF - Military - Other tactical support equipment | 1992 | 50 | Diesel | 9.5857e-09 | 1.1408e-08 | 1.3803e-08 | 2.8572e-08 | 2.1915e-08 | 1.7158e-06 | 2.7661e-09 | 2.5448e-09 | 2.2182e-11 | 0 | 0 | 0 | 0 | 0 | 0 | 0 | #DIV/0!
OFF - Military - Other tactical support equipment_1992_100 | Orange | 2020 | OFF - Military - Other tactical support equipment | 1992 | 100 | Diesel | 8.8519e-08 | 1.0534e-07 | 1.2747e-07 | 3.2767e-07 | 7.4586e-07 | 4.3377e-05 | 6.192e-08 | 5.6967e-08 | 5.0883e-10 | 0 | 0 | 0 | 0 | 0 | 0 | 0 | #DIV/0!
OFF - Military - Other tactical support equipment_1992_175 | Orange | 2020 | OFF - Military - Other tactical support equipment | 1992 | 175 | Diesel | 1.1395e-07 | 1.3561e-07 | 1.6409e-07 | 4.749e-07 | 1.3051e-06 | 8.1262e-05 | 6.3844e-08 | 5.8737e-08 | 9.1434e-10 | 9.1823e-10 | 3.65 | 0 | 0 | 0 | 0 | 0 | #DIV/0!
OFF - Military - Other tactical support equipment_1992_300 | Orange | 2020 | OFF - Military - Other tactical support equipment | 1992 | 300 | Diesel | 6.2941e-08 | 7.4905e-08 | 9.0635e-08 | 2.6232e-07 | 7.2091e-07 | 4.4887e-05 | 3.5265e-08 | 3.2444e-08 | 5.0505e-10 | 0 | 0 | 0 | 0 | 0 | 0 | 0 | #DIV/0!
OFF - Military - Other tactical support equipment_1992_600 | Orange | 2020 | OFF - Military - Other tactical support equipment | 1992 | 600 | Diesel | 2.4137e-08 | 2.8725e-08 | 3.4757e-08 | 1.0322e-07 | 2.8364e-07 | 1.8531e-05 | 1.3048e-08 | 1.2004e-08 | 1.8189e-10 | 0 | 0 | 0 | 0 | 0 | 0 | 0 | #DIV/0!
OFF - Military - Other tactical support equipment_1992_750 | Orange | 2020 | OFF - Military - Other tactical support equipment | 1992 | 750 | Diesel | 2.7981e-08 | 3.3299e-08 | 4.0292e-08 | 1.1966e-07 | 3.2881e-07 | 2.1482e-05 | 1.5125e-08 | 1.3915e-08 | 2.16e-10 | 0 | 0 | 0 | 0 | 0 | 0 | 0 | #DIV/0!
OFF - Military - Other tactical support equipment_1993_50 | Orange | 2020 | OFF - Military - Other tactical support equipment | 1993 | 50 | Diesel | 1.1765e-08 | 1.4001e-08 | 1.6941e-08 | 3.5133e-08 | 2.7284e-08 | 2.1448e-06 | 3.4096e-09 | 3.1368e-09 | 2.7727e-11 | 0 | 0 | 0 | 0 | 0 | 0 | 0 | #DIV/0!
OFF - Military - Other tactical support equipment_1993_100 | Orange | 2020 | OFF - Military - Other tactical support equipment | 1993 | 100 | Diesel | 1.0955e-07 | 1.3038e-07 | 1.5776e-07 | 4.0695e-07 | 9.2694e-07 | 5.422e-05 | 7.6366e-08 | 7.0256e-08 | 6.3603e-10 | 0 | 0 | 0 | 0 | 0 | 0 | 0 | #DIV/0!
OFF - Military - Other tactical support equipment_1993_175 | Orange | 2020 | OFF - Military - Other tactical support equipment | 1993 | 175 | Diesel | 1.4102e-07 | 1.6783e-07 | 2.0307e-07 | 5.898e-07 | 1.622e-06 | 0.00010158 | 7.8739e-08 | 7.244e-08 | 1.1429e-09 | 9.1823e-10 | 3.65 | 0 | 0 | 0 | 0 | 0 | #DIV/0!
OFF - Military - Other tactical support equipment_1993_300 | Orange | 2020 | OFF - Military - Other tactical support equipment | 1993 | 300 | Diesel | 7.7897e-08 | 9.2704e-08 | 1.1217e-07 | 3.2578e-07 | 8.9593e-07 | 5.6108e-05 | 4.3493e-08 | 4.0013e-08 | 6.3131e-10 | 9.1823e-10 | 3.65 | 0 | 0 | 0 | 0 | 0 | #DIV/0!
OFF - Military - Other tactical support equipment_1993_600 | Orange | 2020 | OFF - Military - Other tactical support equipment | 1993 | 600 | Diesel | 2.9929e-08 | 3.5617e-08 | 4.3097e-08 | 1.2837e-07 | 3.53e-07 | 2.3164e-05 | 1.6131e-08 | 1.4841e-08 | 2.2736e-10 | 0 | 0 | 0 | 0 | 0 | 0 | 0 | #DIV/0!
OFF - Military - Other tactical support equipment_1993_750 | Orange | 2020 | OFF - Military - Other tactical support equipment | 1993 | 750 | Diesel | 3.4695e-08 | 4.129e-08 | 4.9961e-08 | 1.4881e-07 | 4.0922e-07 | 2.6853e-05 | 1.8701e-08 | 1.7205e-08 | 2.7e-10 | 0 | 0 | 0 | 0 | 0 | 0 | 0 | #DIV/0!
OFF - Military - Other tactical support equipment_1994_50 | Orange | 2020 | OFF - Military - Other tactical support equipment | 1994 | 50 | Diesel | 1.5704e-08 | 1.8689e-08 | 2.2614e-08 | 4.6992e-08 | 3.6958e-08 | 2.9169e-06 | 4.5718e-09 | 4.206e-09 | 3.7709e-11 | 0 | 0 | 0 | 0 | 0 | 0 | 0 | #DIV/0!
OFF - Military - Other tactical support equipment_1994_100 | Orange | 2020 | OFF - Military - Other tactical support equipment | 1994 | 100 | Diesel | 1.475e-07 | 1.7554e-07 | 2.1241e-07 | 5.4986e-07 | 1.2533e-06 | 7.374e-05 | 1.0245e-07 | 9.4255e-08 | 8.6501e-10 | 9.1823e-10 | 3.65 | 0 | 0 | 0 | 0 | 0 | #DIV/0!
OFF - Military - Other tactical support equipment_1994_175 | Orange | 2020 | OFF - Military - Other tactical support equipment | 1994 | 175 | Diesel | 1.8987e-07 | 2.2597e-07 | 2.7342e-07 | 7.9692e-07 | 2.1931e-06 | 0.00013815 | 1.0564e-07 | 9.7186e-08 | 1.5544e-09 | 9.1823e-10 | 3.65 | 0 | 0 | 0 | 0 | 0 | #DIV/0!
OFF - Military - Other tactical support equipment_1994_300 | Orange | 2020 | OFF - Military - Other tactical support equipment | 1994 | 300 | Diesel | 1.0488e-07 | 1.2482e-07 | 1.5103e-07 | 4.4019e-07 | 1.2114e-06 | 7.6307e-05 | 5.835e-08 | 5.3682e-08 | 8.5858e-10 | 9.1823e-10 | 3.65 | 0 | 0 | 0 | 0 | 0 | #DIV/0!
OFF - Military - Other tactical support equipment_1994_600 | Orange | 2020 | OFF - Military - Other tactical support equipment | 1994 | 600 | Diesel | 4.0374e-08 | 4.8048e-08 | 5.8138e-08 | 1.7369e-07 | 4.7798e-07 | 3.1503e-05 | 2.1697e-08 | 1.9961e-08 | 3.0921e-10 | 0 | 0 | 0 | 0 | 0 | 0 | 0 | #DIV/0!
OFF - Military - Other tactical support equipment_1994_750 | Orange | 2020 | OFF - Military - Other tactical support equipment | 1994 | 750 | Diesel | 4.6804e-08 | 5.57e-08 | 6.7397e-08 | 2.0135e-07 | 5.541e-07 | 3.652e-05 | 2.5153e-08 | 2.314e-08 | 3.672e-10 | 0 | 0 | 0 | 0 | 0 | 0 | 0 | #DIV/0!
OFF - Military - Other tactical support equipment_1995_50 | Orange | 2020 | OFF - Military - Other tactical support equipment | 1995 | 50 | Diesel | 1.9034e-08 | 2.2652e-08 | 2.7408e-08 | 5.7073e-08 | 4.547e-08 | 3.6033e-06 | 5.5668e-09 | 5.1214e-09 | 4.6581e-11 | 0 | 0 | 0 | 0 | 0 | 0 | 0 | #DIV/0!
OFF - Military - Other tactical support equipment_1995_100 | Orange | 2020 | OFF - Military - Other tactical support equipment | 1995 | 100 | Diesel | 1.8037e-07 | 2.1466e-07 | 2.5973e-07 | 6.7479e-07 | 1.5392e-06 | 9.109e-05 | 1.2482e-07 | 1.1483e-07 | 1.0685e-09 | 9.1823e-10 | 3.65 | 0 | 0 | 0 | 0 | 0 | #DIV/0!
OFF - Military - Other tactical support equipment_1995_175 | Orange | 2020 | OFF - Military - Other tactical support equipment | 1995 | 175 | Diesel | 2.3218e-07 | 2.7631e-07 | 3.3434e-07 | 9.7799e-07 | 2.6933e-06 | 0.00017065 | 1.287e-07 | 1.1841e-07 | 1.9201e-09 | 1.8365e-09 | 7.3 | 0 | 0 | 0 | 0 | 0 | #DIV/0!
OFF - Military - Other tactical support equipment_1995_300 | Orange | 2020 | OFF - Military - Other tactical support equipment | 1995 | 300 | Diesel | 1.2825e-07 | 1.5263e-07 | 1.8468e-07 | 5.4021e-07 | 1.4877e-06 | 9.4261e-05 | 7.109e-08 | 6.5403e-08 | 1.0606e-09 | 9.1823e-10 | 3.65 | 0 | 0 | 0 | 0 | 0 | #DIV/0!
OFF - Military - Other tactical support equipment_1995_600 | Orange | 2020 | OFF - Military - Other tactical support equipment | 1995 | 600 | Diesel | 4.9467e-08 | 5.8869e-08 | 7.1232e-08 | 2.1346e-07 | 5.8785e-07 | 3.8915e-05 | 2.6503e-08 | 2.4383e-08 | 3.8196e-10 | 0 | 0 | 0 | 0 | 0 | 0 | 0 | #DIV/0!
OFF - Military - Other tactical support equipment_1995_750 | Orange | 2020 | OFF - Military - Other tactical support equipment | 1995 | 750 | Diesel | 5.7345e-08 | 6.8245e-08 | 8.2576e-08 | 2.4746e-07 | 6.8147e-07 | 4.5113e-05 | 3.0724e-08 | 2.8266e-08 | 4.536e-10 | 0 | 0 | 0 | 0 | 0 | 0 | 0 | #DIV/0!
OFF - Military - Other tactical support equipment_1996_50 | Orange | 2020 | OFF - Military - Other tactical support equipment | 1996 | 50 | Diesel | 2.3113e-08 | 2.7506e-08 | 3.3283e-08 | 6.9454e-08 | 5.6068e-08 | 4.4612e-06 | 6.7924e-09 | 6.249e-09 | 5.7672e-11 | 0 | 0 | 0 | 0 | 0 | 0 | 0 | #DIV/0!
OFF - Military - Other tactical support equipment_1996_100 | Orange | 2020 | OFF - Military - Other tactical support equipment | 1996 | 100 | Diesel | 2.2104e-07 | 2.6305e-07 | 3.183e-07 | 8.2997e-07 | 1.8945e-06 | 0.00011278 | 1.5239e-07 | 1.4019e-07 | 1.323e-09 | 9.1823e-10 | 3.65 | 0 | 0 | 0 | 0 | 0 | #DIV/0!
OFF - Military - Other tactical support equipment_1996_175 | Orange | 2020 | OFF - Military - Other tactical support equipment | 1996 | 175 | Diesel | 2.8453e-07 | 3.3861e-07 | 4.0972e-07 | 1.2029e-06 | 3.3149e-06 | 0.00021128 | 1.5713e-07 | 1.4456e-07 | 2.3773e-09 | 1.8365e-09 | 7.3 | 0 | 0 | 0 | 0 | 0 | #DIV/0!
OFF - Military - Other tactical support equipment_1996_300 | Orange | 2020 | OFF - Military - Other tactical support equipment | 1996 | 300 | Diesel | 7.3929e-08 | 8.7981e-08 | 1.0646e-07 | 2.2636e-07 | 1.4285e-06 | 0.0001167 | 3.4451e-08 | 3.1695e-08 | 1.3131e-09 | 9.1823e-10 | 3.65 | 0 | 0 | 0 | 0 | 0 | #DIV/0!
OFF - Military - Other tactical support equipment_1996_600 | Orange | 2020 | OFF - Military - Other tactical support equipment | 1996 | 600 | Diesel | 2.8609e-08 | 3.4047e-08 | 4.1197e-08 | 8.9571e-08 | 5.6502e-07 | 4.8181e-05 | 1.4223e-08 | 1.3085e-08 | 4.7291e-10 | 0 | 0 | 0 | 0 | 0 | 0 | 0 | #DIV/0!
OFF - Military - Other tactical support equipment_1996_750 | Orange | 2020 | OFF - Military - Other tactical support equipment | 1996 | 750 | Diesel | 3.3165e-08 | 3.9469e-08 | 4.7758e-08 | 1.0384e-07 | 6.55e-07 | 5.5854e-05 | 1.6488e-08 | 1.5169e-08 | 5.616e-10 | 9.1823e-10 | 3.65 | 0 | 0 | 0 | 0 | 0 | #DIV/0!
OFF - Military - Other tactical support equipment_1997_50 | Orange | 2020 | OFF - Military - Other tactical support equipment | 1997 | 50 | Diesel | 2.6583e-08 | 3.1636e-08 | 3.8279e-08 | 8.0057e-08 | 6.5505e-08 | 5.2333e-06 | 7.8508e-09 | 7.2227e-09 | 6.7654e-11 | 0 | 0 | 0 | 0 | 0 | 0 | 0 | #DIV/0!
OFF - Military - Other tactical support equipment_1997_100 | Orange | 2020 | OFF - Military - Other tactical support equipment | 1997 | 100 | Diesel | 2.5662e-07 | 3.054e-07 | 3.6954e-07 | 9.6717e-07 | 2.2093e-06 | 0.0001323 | 1.7624e-07 | 1.6214e-07 | 1.5519e-09 | 9.1823e-10 | 3.65 | 0 | 0.01 | 0 | 0 | 0 | 0
OFF - Military - Other tactical support equipment_1997_175 | Orange | 2020 | OFF - Military - Other tactical support equipment | 1997 | 175 | Diesel | 3.3033e-07 | 3.9312e-07 | 4.7568e-07 | 1.4017e-06 | 3.3291e-06 | 0.00024785 | 2.0192e-07 | 1.8576e-07 | 2.7887e-09 | 1.8365e-09 | 7.3 | 0 | 0.01 | 0 | 0 | 0 | 0
OFF - Military - Other tactical support equipment_1997_300 | Orange | 2020 | OFF - Military - Other tactical support equipment | 1997 | 300 | Diesel | 8.5831e-08 | 1.0215e-07 | 1.236e-07 | 2.6378e-07 | 1.6658e-06 | 0.0001369 | 3.9953e-08 | 3.6757e-08 | 1.5404e-09 | 9.1823e-10 | 3.65 | 0 | 0 | 0 | 0 | 0 | #DIV/0!
OFF - Military - Other tactical support equipment_1997_600 | Orange | 2020 | OFF - Military - Other tactical support equipment | 1997 | 600 | Diesel | 3.3282e-08 | 3.9608e-08 | 4.7925e-08 | 1.0453e-07 | 6.5987e-07 | 5.652e-05 | 1.6494e-08 | 1.5175e-08 | 5.5476e-10 | 9.1823e-10 | 3.65 | 0 | 0 | 0 | 0 | 0 | #DIV/0!
OFF - Military - Other tactical support equipment_1997_750 | Orange | 2020 | OFF - Military - Other tactical support equipment | 1997 | 750 | Diesel | 3.8582e-08 | 4.5916e-08 | 5.5558e-08 | 1.2118e-07 | 7.6496e-07 | 6.5521e-05 | 1.9121e-08 | 1.7592e-08 | 6.588e-10 | 9.1823e-10 | 3.65 | 0 | 0 | 0 | 0 | 0 | #DIV/0!
OFF - Military - Other tactical support equipment_1998_50 | Orange | 2020 | OFF - Military - Other tactical support equipment | 1998 | 50 | Diesel | 2.9468e-08 | 3.507e-08 | 4.2435e-08 | 8.8953e-08 | 7.3793e-08 | 5.9196e-06 | 8.7478e-09 | 8.048e-09 | 7.6526e-11 | 0 | 0 | 0 | 0 | 0 | 0 | 0 | #DIV/0!
OFF - Military - Other tactical support equipment_1998_100 | Orange | 2020 | OFF - Military - Other tactical support equipment | 1998 | 100 | Diesel | 2.8726e-07 | 3.4186e-07 | 4.1365e-07 | 1.0867e-06 | 1.9981e-06 | 0.00014965 | 2.1832e-07 | 2.0086e-07 | 1.7554e-09 | 9.1823e-10 | 3.65 | 3.65 | 0.01 | 288.35 | 0.39257 | 2.2944 | 365
OFF - Military - Other tactical support equipment_1998_175 | Orange | 2020 | OFF - Military - Other tactical support equipment | 1998 | 175 | Diesel | 3.6976e-07 | 4.4004e-07 | 5.3245e-07 | 1.575e-06 | 3.7432e-06 | 0.00028035 | 2.2513e-07 | 2.0712e-07 | 3.1545e-09 | 2.7547e-09 | 10.95 | 3.65 | 0.01 | 540.2 | 0.26973 | 2.2944 | 365
OFF - Military - Other tactical support equipment_1998_300 | Orange | 2020 | OFF - Military - Other tactical support equipment | 1998 | 300 | Diesel | 9.6076e-08 | 1.1434e-07 | 1.3835e-07 | 2.9638e-07 | 1.873e-06 | 0.00015486 | 4.4672e-08 | 4.1098e-08 | 1.7424e-09 | 9.1823e-10 | 3.65 | 0 | 0 | 0 | 0 | 0 | #DIV/0!
OFF - Military - Other tactical support equipment_1998_600 | Orange | 2020 | OFF - Military - Other tactical support equipment | 1998 | 600 | Diesel | 3.733e-08 | 4.4426e-08 | 5.3756e-08 | 1.1762e-07 | 7.4307e-07 | 6.3932e-05 | 1.8443e-08 | 1.6967e-08 | 6.2751e-10 | 9.1823e-10 | 3.65 | 0 | 0 | 0 | 0 | 0 | #DIV/0!
OFF - Military - Other tactical support equipment_1998_750 | Orange | 2020 | OFF - Military - Other tactical support equipment | 1998 | 750 | Diesel | 4.3276e-08 | 5.1502e-08 | 6.2317e-08 | 1.3636e-07 | 8.6142e-07 | 7.4114e-05 | 2.138e-08 | 1.9669e-08 | 7.4519e-10 | 9.1823e-10 | 3.65 | 0 | 0 | 0 | 0 | 0 | #DIV/0!
OFF - Military - Other tactical support equipment_1999_50 | Orange | 2020 | OFF - Military - Other tactical support equipment | 1999 | 50 | Diesel | 2.627e-08 | 3.1264e-08 | 3.7829e-08 | 8.0918e-08 | 6.9542e-08 | 6.6918e-06 | 8.543e-09 | 7.8596e-09 | 8.6508e-11 | 0 | 0 | 0 | 0 | 0 | 0 | 0 | #DIV/0!
OFF - Military - Other tactical support equipment_1999_100 | Orange | 2020 | OFF - Military - Other tactical support equipment | 1999 | 100 | Diesel | 3.2131e-07 | 3.8238e-07 | 4.6268e-07 | 1.2202e-06 | 2.2451e-06 | 0.00016917 | 2.4322e-07 | 2.2376e-07 | 1.9844e-09 | 1.8365e-09 | 7.3 | 3.65 | 0.01 | 288.35 | 0.4391 | 2.5782 | 365
OFF - Military - Other tactical support equipment_1999_175 | Orange | 2020 | OFF - Military - Other tactical support equipment | 1999 | 175 | Diesel | 4.1358e-07 | 4.922e-07 | 5.9556e-07 | 1.7685e-06 | 4.2061e-06 | 0.00031692 | 2.508e-07 | 2.3073e-07 | 3.5659e-09 | 2.7547e-09 | 10.95 | 3.65 | 0.01 | 540.2 | 0.3017 | 2.5782 | 365
OFF - Military - Other tactical support equipment_1999_300 | Orange | 2020 | OFF - Military - Other tactical support equipment | 1999 | 300 | Diesel | 1.0747e-07 | 1.2789e-07 | 1.5475e-07 | 3.3279e-07 | 2.1046e-06 | 0.00017506 | 4.9911e-08 | 4.5918e-08 | 1.9697e-09 | 1.8365e-09 | 7.3 | 0 | 0 | 0 | 0 | 0 | #DIV/0!
OFF - Military - Other tactical support equipment_1999_600 | Orange | 2020 | OFF - Military - Other tactical support equipment | 1999 | 600 | Diesel | 4.1843e-08 | 4.9796e-08 | 6.0254e-08 | 1.3227e-07 | 8.3624e-07 | 7.2271e-05 | 2.0605e-08 | 1.8957e-08 | 7.0936e-10 | 9.1823e-10 | 3.65 | 0 | 0 | 0 | 0 | 0 | #DIV/0!
OFF - Military - Other tactical support equipment_1999_750 | Orange | 2020 | OFF - Military - Other tactical support equipment | 1999 | 750 | Diesel | 4.8507e-08 | 5.7727e-08 | 6.9849e-08 | 1.5334e-07 | 9.6941e-07 | 8.3781e-05 | 2.3887e-08 | 2.1976e-08 | 8.4239e-10 | 9.1823e-10 | 3.65 | 0 | 0 | 0 | 0 | 0 | #DIV/0!
OFF - Military - Other tactical support equipment_2000_50 | Orange | 2020 | OFF - Military - Other tactical support equipment | 2000 | 50 | Diesel | 3.0342e-08 | 3.6109e-08 | 4.3692e-08 | 9.3692e-08 | 8.1617e-08 | 7.8929e-06 | 9.9214e-09 | 9.1277e-09 | 1.0204e-10 | 0 | 0 | 0 | 0 | 0 | 0 | 0 | #DIV/0!
OFF - Military - Other tactical support equipment_2000_100 | Orange | 2020 | OFF - Military - Other tactical support equipment | 2000 | 100 | Diesel | 3.7495e-07 | 4.4622e-07 | 5.3993e-07 | 1.4295e-06 | 2.6321e-06 | 0.00019953 | 2.8264e-07 | 2.6003e-07 | 2.3406e-09 | 1.8365e-09 | 7.3 | 3.65 | 0.01 | 288.35 | 0.51241 | 3.0226 | 365
OFF - Military - Other tactical support equipment_2000_175 | Orange | 2020 | OFF - Military - Other tactical support equipment | 2000 | 175 | Diesel | 4.8263e-07 | 5.7437e-07 | 6.9498e-07 | 2.0718e-06 | 4.9311e-06 | 0.00037381 | 2.9146e-07 | 2.6814e-07 | 4.206e-09 | 2.7547e-09 | 10.95 | 3.65 | 0.01 | 540.2 | 0.35206 | 3.0226 | 365
OFF - Military - Other tactical support equipment_2000_300 | Orange | 2020 | OFF - Military - Other tactical support equipment | 2000 | 300 | Diesel | 1.2541e-07 | 1.4925e-07 | 1.8059e-07 | 3.8988e-07 | 2.4673e-06 | 0.00020648 | 5.8175e-08 | 5.3521e-08 | 2.3232e-09 | 1.8365e-09 | 7.3 | 0 | 0 | 0 | 0 | 0 | #DIV/0!
OFF - Military - Other tactical support equipment_2000_600 | Orange | 2020 | OFF - Military - Other tactical support equipment | 2000 | 600 | Diesel | 4.8932e-08 | 5.8233e-08 | 7.0462e-08 | 1.552e-07 | 9.819e-07 | 8.5243e-05 | 2.4017e-08 | 2.2096e-08 | 8.3669e-10 | 9.1823e-10 | 3.65 | 0 | 0 | 0 | 0 | 0 | #DIV/0!
OFF - Military - Other tactical support equipment_2000_750 | Orange | 2020 | OFF - Military - Other tactical support equipment | 2000 | 750 | Diesel | 5.6725e-08 | 6.7507e-08 | 8.1684e-08 | 1.7991e-07 | 1.1383e-06 | 9.8819e-05 | 2.7842e-08 | 2.5615e-08 | 9.936e-10 | 9.1823e-10 | 3.65 | 0 | 0 | 0 | 0 | 0 | #DIV/0!
OFF - Military - Other tactical support equipment_2001_50 | Orange | 2020 | OFF - Military - Other tactical support equipment | 2001 | 50 | Diesel | 3.2603e-08 | 3.8801e-08 | 4.6949e-08 | 1.0094e-07 | 8.9156e-08 | 8.6651e-06 | 1.0722e-08 | 9.8642e-09 | 1.1202e-10 | 0 | 0 | 0 | 0 | 0 | 0 | 0 | #DIV/0!
OFF - Military - Other tactical support equipment_2001_100 | Orange | 2020 | OFF - Military - Other tactical support equipment | 2001 | 100 | Diesel | 4.0721e-07 | 4.8462e-07 | 5.8638e-07 | 1.5587e-06 | 2.8721e-06 | 0.00021905 | 3.0565e-07 | 2.812e-07 | 2.5696e-09 | 1.8365e-09 | 7.3 | 3.65 | 0.01 | 288.35 | 0.5565 | 3.2982 | 365
OFF - Military - Other tactical support equipment_2001_175 | Orange | 2020 | OFF - Military - Other tactical support equipment | 2001 | 175 | Diesel | 5.2415e-07 | 6.2378e-07 | 7.5477e-07 | 2.2591e-06 | 5.3807e-06 | 0.00041038 | 3.1519e-07 | 2.8997e-07 | 4.6175e-09 | 3.6729e-09 | 14.6 | 3.65 | 0.01 | 540.2 | 0.38235 | 3.2982 | 365
OFF - Military - Other tactical support equipment_2001_300 | Orange | 2020 | OFF - Military - Other tactical support equipment | 2001 | 300 | Diesel | 1.362e-07 | 1.6209e-07 | 1.9612e-07 | 4.2512e-07 | 2.6923e-06 | 0.00022668 | 6.3105e-08 | 5.8056e-08 | 2.5505e-09 | 1.8365e-09 | 7.3 | 0 | 0 | 0 | 0 | 0 | #DIV/0!
OFF - Military - Other tactical support equipment_2001_600 | Orange | 2020 | OFF - Military - Other tactical support equipment | 2001 | 600 | Diesel | 4.2226e-08 | 5.0253e-08 | 6.0806e-08 | 1.6948e-07 | 8.4149e-07 | 9.3583e-05 | 2.0954e-08 | 1.9278e-08 | 9.1855e-10 | 9.1823e-10 | 3.65 | 0 | 0 | 0 | 0 | 0 | #DIV/0!
OFF - Military - Other tactical support equipment_2001_750 | Orange | 2020 | OFF - Military - Other tactical support equipment | 2001 | 750 | Diesel | 6.1739e-08 | 7.3475e-08 | 8.8904e-08 | 1.9647e-07 | 1.244e-06 | 0.00010849 | 3.0202e-08 | 2.7785e-08 | 1.0908e-09 | 9.1823e-10 | 3.65 | 0 | 0 | 0 | 0 | 0 | #DIV/0!
OFF - Military - Other tactical support equipment_2002_50 | Orange | 2020 | OFF - Military - Other tactical support equipment | 2002 | 50 | Diesel | 3.5685e-08 | 4.2468e-08 | 5.1387e-08 | 1.1078e-07 | 9.9246e-08 | 9.6944e-06 | 1.1805e-08 | 1.0861e-08 | 1.2532e-10 | 0 | 0 | 0 | 0 | 0 | 0 | 0 | #DIV/0!
OFF - Military - Other tactical support equipment_2002_100 | Orange | 2020 | OFF - Military - Other tactical support equipment | 2002 | 100 | Diesel | 4.5063e-07 | 5.3629e-07 | 6.4891e-07 | 1.7319e-06 | 3.1937e-06 | 0.00024507 | 3.3676e-07 | 3.0982e-07 | 2.8748e-09 | 1.8365e-09 | 7.3 | 3.65 | 0.01 | 288.35 | 0.61584 | 3.6674 | 365
OFF - Military - Other tactical support equipment_2002_175 | Orange | 2020 | OFF - Military - Other tactical support equipment | 2002 | 175 | Diesel | 5.8003e-07 | 6.9028e-07 | 8.3524e-07 | 2.5101e-06 | 5.9831e-06 | 0.00045913 | 3.4728e-07 | 3.195e-07 | 5.166e-09 | 3.6729e-09 | 14.6 | 3.65 | 0.01 | 540.2 | 0.42312 | 3.6674 | 365
OFF - Military - Other tactical support equipment_2002_300 | Orange | 2020 | OFF - Military - Other tactical support equipment | 2002 | 300 | Diesel | 1.5072e-07 | 1.7937e-07 | 2.1704e-07 | 4.7236e-07 | 2.9937e-06 | 0.00025361 | 6.9748e-08 | 6.4168e-08 | 2.8535e-09 | 1.8365e-09 | 7.3 | 0 | 0 | 0 | 0 | 0 | #DIV/0!
OFF - Military - Other tactical support equipment_2002_600 | Orange | 2020 | OFF - Military - Other tactical support equipment | 2002 | 600 | Diesel | 4.1016e-08 | 4.8813e-08 | 5.9063e-08 | 1.8861e-07 | 8.506e-07 | 0.0001047 | 2.1278e-08 | 1.9576e-08 | 1.0277e-09 | 9.1823e-10 | 3.65 | 0 | 0 | 0 | 0 | 0 | #DIV/0!
OFF - Military - Other tactical support equipment_2002_750 | Orange | 2020 | OFF - Military - Other tactical support equipment | 2002 | 750 | Diesel | 5.3722e-08 | 6.3934e-08 | 7.736e-08 | 2.1864e-07 | 1.0869e-06 | 0.00012137 | 2.6843e-08 | 2.4696e-08 | 1.2204e-09 | 9.1823e-10 | 3.65 | 0 | 0 | 0 | 0 | 0 | #DIV/0!
OFF - Military - Other tactical support equipment_2003_50 | Orange | 2020 | OFF - Military - Other tactical support equipment | 2003 | 50 | Diesel | 4.0454e-08 | 4.8143e-08 | 5.8253e-08 | 1.2594e-07 | 1.1448e-07 | 1.1239e-05 | 1.3465e-08 | 1.2388e-08 | 1.4529e-10 | 0 | 0 | 0 | 0 | 0 | 0 | 0 | #DIV/0!
OFF - Military - Other tactical support equipment_2003_100 | Orange | 2020 | OFF - Military - Other tactical support equipment | 2003 | 100 | Diesel | 5.1669e-07 | 6.149e-07 | 7.4403e-07 | 1.994e-06 | 3.6797e-06 | 0.00028412 | 3.8439e-07 | 3.5364e-07 | 3.3329e-09 | 2.7547e-09 | 10.95 | 3.65 | 0.01 | 288.35 | 0.70611 | 4.2256 | 365
OFF - Military - Other tactical support equipment_2003_175 | Orange | 2020 | OFF - Military - Other tactical support equipment | 2003 | 175 | Diesel | 3.7603e-07 | 4.475e-07 | 5.4148e-07 | 2.8899e-06 | 5.1326e-06 | 0.00053227 | 2.4861e-07 | 2.2872e-07 | 5.989e-09 | 4.5911e-09 | 18.25 | 3.65 | 0.01 | 540.2 | 0.2743 | 3.1461 | 365
OFF - Military - Other tactical support equipment_2003_300 | Orange | 2020 | OFF - Military - Other tactical support equipment | 2003 | 300 | Diesel | 1.3087e-07 | 1.5575e-07 | 1.8846e-07 | 5.4385e-07 | 2.6919e-06 | 0.00029401 | 6.4215e-08 | 5.9078e-08 | 3.3081e-09 | 2.7547e-09 | 10.95 | 0 | 0 | 0 | 0 | 0 | #DIV/0!
OFF - Military - Other tactical support equipment_2003_600 | Orange | 2020 | OFF - Military - Other tactical support equipment | 2003 | 600 | Diesel | 4.4143e-08 | 5.2534e-08 | 6.3566e-08 | 2.1749e-07 | 9.3215e-07 | 0.00012138 | 2.4138e-08 | 2.2207e-08 | 1.1914e-09 | 9.1823e-10 | 3.65 | 0 | 0 | 0 | 0 | 0 | #DIV/0!
OFF - Military - Other tactical support equipment_2003_750 | Orange | 2020 | OFF - Military - Other tactical support equipment | 2003 | 750 | Diesel | 5.3746e-08 | 6.3962e-08 | 7.7394e-08 | 2.5212e-07 | 1.1387e-06 | 0.00014071 | 2.8239e-08 | 2.5979e-08 | 1.4148e-09 | 9.1823e-10 | 3.65 | 0 | 0 | 0 | 0 | 0 | #DIV/0!
OFF - Military - Other tactical support equipment_2004_50 | Orange | 2020 | OFF - Military - Other tactical support equipment | 2004 | 50 | Diesel | 2.7739e-08 | 3.3012e-08 | 3.9944e-08 | 1.4491e-07 | 1.5401e-07 | 1.6558e-05 | 1.4017e-08 | 1.2896e-08 | 2.1406e-10 | 0 | 0 | 0 | 0 | 0 | 0 | 0 | #DIV/0!
OFF - Military - Other tactical support equipment_2004_100 | Orange | 2020 | OFF - Military - Other tactical support equipment | 2004 | 100 | Diesel | 3.8749e-07 | 4.6115e-07 | 5.5799e-07 | 2.7003e-06 | 4.305e-06 | 0.00041859 | 3.1546e-07 | 2.9022e-07 | 4.9103e-09 | 3.6729e-09 | 14.6 | 3.65 | 0.02 | 288.35 | 0.52955 | 4.9436 | 182.5
OFF - Military - Other tactical support equipment_2004_175 | Orange | 2020 | OFF - Military - Other tactical support equipment | 2004 | 175 | Diesel | 4.0817e-07 | 4.8575e-07 | 5.8776e-07 | 4.2282e-06 | 6.6762e-06 | 0.0007842 | 2.8575e-07 | 2.6289e-07 | 8.8236e-09 | 6.4276e-09 | 25.55 | 3.65 | 0.02 | 540.2 | 0.29775 | 4.0922 | 182.5
OFF - Military - Other tactical support equipment_2004_300 | Orange | 2020 | OFF - Military - Other tactical support equipment | 2004 | 300 | Diesel | 1.6381e-07 | 1.9495e-07 | 2.3589e-07 | 7.9569e-07 | 3.5758e-06 | 0.00043316 | 8.5827e-08 | 7.896e-08 | 4.8738e-09 | 3.6729e-09 | 14.6 | 3.65 | 0.01 | 795.7 | 0.081125 | 1.488 | 365
OFF - Military - Other tactical support equipment_2004_600 | Orange | 2020 | OFF - Military - Other tactical support equipment | 2004 | 600 | Diesel | 6.3175e-08 | 7.5184e-08 | 9.0973e-08 | 3.1871e-07 | 1.3681e-06 | 0.00017883 | 3.5125e-08 | 3.2315e-08 | 1.7553e-09 | 1.8365e-09 | 7.3 | 0 | 0 | 0 | 0 | 0 | #DIV/0!
OFF - Military - Other tactical support equipment_2004_750 | Orange | 2020 | OFF - Military - Other tactical support equipment | 2004 | 750 | Diesel | 7.3237e-08 | 8.7158e-08 | 1.0546e-07 | 3.6947e-07 | 1.586e-06 | 0.00020731 | 4.0719e-08 | 3.7461e-08 | 2.0844e-09 | 1.8365e-09 | 7.3 | 0 | 0 | 0 | 0 | 0 | #DIV/0!
OFF - Military - Other tactical support equipment_2005_50 | Orange | 2020 | OFF - Military - Other tactical support equipment | 2005 | 50 | Diesel | 2.8825e-08 | 3.4304e-08 | 4.1508e-08 | 2.197e-07 | 2.526e-07 | 2.7969e-05 | 2.0499e-08 | 1.8859e-08 | 3.6157e-10 | 0 | 0 | 0 | 0 | 0 | 0 | 0 | #DIV/0!
OFF - Military - Other tactical support equipment_2005_100 | Orange | 2020 | OFF - Military - Other tactical support equipment | 2005 | 100 | Diesel | 4.3663e-07 | 5.1963e-07 | 6.2875e-07 | 4.4041e-06 | 6.6324e-06 | 0.00070706 | 3.8993e-07 | 3.5874e-07 | 8.2941e-09 | 5.5094e-09 | 21.9 | 7.3 | 0.03 | 576.7 | 0.29835 | 3.8081 | 243.3333
OFF - Military - Other tactical support equipment_2005_175 | Orange | 2020 | OFF - Military - Other tactical support equipment | 2005 | 175 | Diesel | 5.5166e-07 | 6.5653e-07 | 7.944e-07 | 7.0921e-06 | 1.0496e-05 | 0.0013246 | 4.0396e-07 | 3.7164e-07 | 1.4904e-08 | 1.1019e-08 | 43.8 | 7.3 | 0.03 | 1080.4 | 0.20121 | 3.2168 | 243.3333
OFF - Military - Other tactical support equipment_2005_300 | Orange | 2020 | OFF - Military - Other tactical support equipment | 2005 | 300 | Diesel | 2.5293e-07 | 3.0101e-07 | 3.6422e-07 | 1.3346e-06 | 5.7167e-06 | 0.00073167 | 1.4192e-07 | 1.3057e-07 | 8.2325e-09 | 6.4276e-09 | 25.55 | 3.65 | 0.01 | 795.7 | 0.12526 | 2.379 | 365
OFF - Military - Other tactical support equipment_2005_600 | Orange | 2020 | OFF - Military - Other tactical support equipment | 2005 | 600 | Diesel | 9.7672e-08 | 1.1624e-07 | 1.4065e-07 | 5.3544e-07 | 2.1437e-06 | 0.00030207 | 5.8102e-08 | 5.3454e-08 | 2.9649e-09 | 2.7547e-09 | 10.95 | 0 | 0 | 0 | 0 | 0 | #DIV/0!
OFF - Military - Other tactical support equipment_2005_750 | Orange | 2020 | OFF - Military - Other tactical support equipment | 2005 | 750 | Diesel | 1.2006e-07 | 1.4288e-07 | 1.7289e-07 | 6.2071e-07 | 2.6688e-06 | 0.00035017 | 6.7923e-08 | 6.2489e-08 | 3.5209e-09 | 2.7547e-09 | 10.95 | 0 | 0 | 0 | 0 | 0 | #DIV/0!
OFF - Military - Other tactical support equipment_2006_50 | Orange | 2020 | OFF - Military - Other tactical support equipment | 2006 | 50 | Diesel | 2.2185e-08 | 2.6402e-08 | 3.1947e-08 | 2.2798e-07 | 2.7617e-07 | 3.1106e-05 | 2.0686e-08 | 1.9031e-08 | 4.0213e-10 | 0 | 0 | 0 | 0 | 0 | 0 | 0 | #DIV/0!
OFF - Military - Other tactical support equipment_2006_100 | Orange | 2020 | OFF - Military - Other tactical support equipment | 2006 | 100 | Diesel | 3.6054e-07 | 4.2908e-07 | 5.1918e-07 | 4.7869e-06 | 7.0117e-06 | 0.00078637 | 3.5335e-07 | 3.2508e-07 | 9.2245e-09 | 6.4276e-09 | 25.55 | 10.95 | 0.03 | 865.05 | 0.16424 | 2.6839 | 365
OFF - Military - Other tactical support equipment_2006_175 | Orange | 2020 | OFF - Military - Other tactical support equipment | 2006 | 175 | Diesel | 5.9685e-07 | 7.103e-07 | 8.5947e-07 | 7.8321e-06 | 1.1626e-05 | 0.0014732 | 4.4193e-07 | 4.0658e-07 | 1.6576e-08 | 1.1937e-08 | 47.45 | 10.95 | 0.03 | 1620.6 | 0.14513 | 2.3754 | 365
OFF - Military - Other tactical support equipment_2006_300 | Orange | 2020 | OFF - Military - Other tactical support equipment | 2006 | 300 | Diesel | 2.7269e-07 | 3.2452e-07 | 3.9267e-07 | 1.4739e-06 | 6.3322e-06 | 0.00081374 | 1.5585e-07 | 1.4338e-07 | 9.156e-09 | 6.4276e-09 | 25.55 | 3.65 | 0.01 | 795.7 | 0.13505 | 2.6351 | 365
OFF - Military - Other tactical support equipment_2006_600 | Orange | 2020 | OFF - Military - Other tactical support equipment | 2006 | 600 | Diesel | 1.0493e-07 | 1.2487e-07 | 1.5109e-07 | 5.9227e-07 | 1.4532e-06 | 0.00033595 | 6.3832e-08 | 5.8726e-08 | 3.2975e-09 | 2.7547e-09 | 10.95 | 0 | 0 | 0 | 0 | 0 | #DIV/0!
OFF - Military - Other tactical support equipment_2006_750 | Orange | 2020 | OFF - Military - Other tactical support equipment | 2006 | 750 | Diesel | 1.2164e-07 | 1.4476e-07 | 1.7516e-07 | 6.866e-07 | 1.6846e-06 | 0.00038945 | 7.3998e-08 | 6.8078e-08 | 3.9158e-09 | 3.6729e-09 | 14.6 | 0 | 0 | 0 | 0 | 0 | #DIV/0!
OFF - Military - Other tactical support equipment_2007_50 | Orange | 2020 | OFF - Military - Other tactical support equipment | 2007 | 50 | Diesel | 2.2819e-08 | 2.7156e-08 | 3.2859e-08 | 2.3759e-07 | 2.9234e-07 | 3.3111e-05 | 2.1638e-08 | 1.9907e-08 | 4.2804e-10 | 0 | 0 | 0 | 0 | 0 | 0 | 0 | #DIV/0!
OFF - Military - Other tactical support equipment_2007_100 | Orange | 2020 | OFF - Military - Other tactical support equipment | 2007 | 100 | Diesel | 3.7377e-07 | 4.4482e-07 | 5.3823e-07 | 5.0591e-06 | 7.4323e-06 | 0.00083704 | 3.6989e-07 | 3.403e-07 | 9.8189e-09 | 7.3458e-09 | 29.2 | 10.95 | 0.03 | 865.05 | 0.17027 | 2.8449 | 365
OFF - Military - Other tactical support equipment_2007_175 | Orange | 2020 | OFF - Military - Other tactical support equipment | 2007 | 175 | Diesel | 4.7248e-07 | 5.6229e-07 | 6.8037e-07 | 8.2776e-06 | 6.7603e-06 | 0.0015681 | 4.0176e-07 | 3.6962e-07 | 1.7644e-08 | 1.2855e-08 | 51.1 | 10.95 | 0.03 | 1620.6 | 0.11489 | 1.3813 | 365
OFF - Military - Other tactical support equipment_2007_300 | Orange | 2020 | OFF - Military - Other tactical support equipment | 2007 | 300 | Diesel | 2.6098e-07 | 3.1059e-07 | 3.7581e-07 | 1.5578e-06 | 3.733e-06 | 0.00086617 | 1.6275e-07 | 1.4973e-07 | 9.7459e-09 | 7.3458e-09 | 29.2 | 3.65 | 0.01 | 795.7 | 0.12925 | 1.5534 | 365
OFF - Military - Other tactical support equipment_2007_600 | Orange | 2020 | OFF - Military - Other tactical support equipment | 2007 | 600 | Diesel | 1.0774e-07 | 1.2822e-07 | 1.5515e-07 | 6.2699e-07 | 1.5411e-06 | 0.00035759 | 6.7107e-08 | 6.1738e-08 | 3.5099e-09 | 2.7547e-09 | 10.95 | 0 | 0 | 0 | 0 | 0 | #DIV/0!
OFF - Military - Other tactical support equipment_2007_750 | Orange | 2020 | OFF - Military - Other tactical support equipment | 2007 | 750 | Diesel | 1.249e-07 | 1.4864e-07 | 1.7986e-07 | 7.2685e-07 | 1.7866e-06 | 0.00041454 | 7.7794e-08 | 7.157e-08 | 4.1681e-09 | 3.6729e-09 | 14.6 | 0 | 0 | 0 | 0 | 0 | #DIV/0!
OFF - Military - Other tactical support equipment_2008_50 | Orange | 2020 | OFF - Military - Other tactical support equipment | 2008 | 50 | Diesel | 1.2879e-08 | 1.5326e-08 | 1.8545e-08 | 2.2865e-07 | 2.9633e-07 | 3.4228e-05 | 9.9642e-09 | 9.167e-09 | 4.4248e-10 | 0 | 0 | 0 | 0 | 0 | 0 | 0 | #DIV/0!
OFF - Military - Other tactical support equipment_2008_100 | Orange | 2020 | OFF - Military - Other tactical support equipment | 2008 | 100 | Diesel | 2.5117e-07 | 2.9891e-07 | 3.6169e-07 | 5.1248e-06 | 4.3853e-06 | 0.00086528 | 2.8437e-07 | 2.6162e-07 | 1.015e-08 | 7.3458e-09 | 29.2 | 10.95 | 0.04 | 865.05 | 0.11442 | 1.6786 | 273.75
OFF - Military - Other tactical support equipment_2008_175 | Orange | 2020 | OFF - Military - Other tactical support equipment | 2008 | 175 | Diesel | 4.7055e-07 | 5.5999e-07 | 6.7759e-07 | 8.4958e-06 | 6.9625e-06 | 0.001621 | 4.0847e-07 | 3.7579e-07 | 1.8239e-08 | 1.3773e-08 | 54.75 | 10.95 | 0.04 | 1620.6 | 0.11442 | 1.4226 | 273.75
OFF - Military - Other tactical support equipment_2008_300 | Orange | 2020 | OFF - Military - Other tactical support equipment | 2008 | 300 | Diesel | 2.5991e-07 | 3.0932e-07 | 3.7428e-07 | 1.5988e-06 | 3.8447e-06 | 0.0008954 | 1.6613e-07 | 1.5284e-07 | 1.0075e-08 | 7.3458e-09 | 29.2 | 3.65 | 0.01 | 795.7 | 0.12872 | 1.5999 | 365
OFF - Military - Other tactical support equipment_2008_600 | Orange | 2020 | OFF - Military - Other tactical support equipment | 2008 | 600 | Diesel | 1.073e-07 | 1.277e-07 | 1.5452e-07 | 6.446e-07 | 1.5872e-06 | 0.00036966 | 6.8504e-08 | 6.3024e-08 | 3.6283e-09 | 2.7547e-09 | 10.95 | 0 | 0 | 0 | 0 | 0 | #DIV/0!
OFF - Military - Other tactical support equipment_2008_750 | Orange | 2020 | OFF - Military - Other tactical support equipment | 2008 | 750 | Diesel | 1.2439e-07 | 1.4804e-07 | 1.7913e-07 | 7.4726e-07 | 1.84e-06 | 0.00042853 | 7.9414e-08 | 7.3061e-08 | 4.3088e-09 | 3.6729e-09 | 14.6 | 0 | 0 | 0 | 0 | 0 | #DIV/0!
OFF - Military - Other tactical support equipment_2009_50 | Orange | 2020 | OFF - Military - Other tactical support equipment | 2009 | 50 | Diesel | 1.2553e-08 | 1.4939e-08 | 1.8076e-08 | 2.2873e-07 | 3.0129e-07 | 3.5003e-05 | 1.0012e-08 | 9.2114e-09 | 4.525e-10 | 0 | 0 | 0 | 0 | 0 | 0 | 0 | #DIV/0!
OFF - Military - Other tactical support equipment_2009_100 | Orange | 2020 | OFF - Military - Other tactical support equipment | 2009 | 100 | Diesel | 2.471e-07 | 2.9407e-07 | 3.5583e-07 | 5.203e-06 | 4.4678e-06 | 0.00088487 | 2.876e-07 | 2.6459e-07 | 1.038e-08 | 7.3458e-09 | 29.2 | 10.95 | 0.04 | 865.05 | 0.11257 | 1.7102 | 273.75
OFF - Military - Other tactical support equipment_2009_175 | Orange | 2020 | OFF - Military - Other tactical support equipment | 2009 | 175 | Diesel | 4.6293e-07 | 5.5092e-07 | 6.6662e-07 | 8.6257e-06 | 7.0936e-06 | 0.0016577 | 4.1071e-07 | 3.7786e-07 | 1.8652e-08 | 1.3773e-08 | 54.75 | 10.95 | 0.04 | 1620.6 | 0.11257 | 1.4494 | 273.75
OFF - Military - Other tactical support equipment_2009_300 | Orange | 2020 | OFF - Military - Other tactical support equipment | 2009 | 300 | Diesel | 2.5571e-07 | 3.0431e-07 | 3.6822e-07 | 1.6233e-06 | 3.9171e-06 | 0.00091567 | 1.6773e-07 | 1.5431e-07 | 1.0303e-08 | 7.3458e-09 | 29.2 | 3.65 | 0.01 | 795.7 | 0.12664 | 1.6301 | 365
OFF - Military - Other tactical support equipment_2009_600 | Orange | 2020 | OFF - Military - Other tactical support equipment | 2009 | 600 | Diesel | 1.0557e-07 | 1.2563e-07 | 1.5202e-07 | 6.5556e-07 | 1.6172e-06 | 0.00037803 | 6.9169e-08 | 6.3636e-08 | 3.7105e-09 | 2.7547e-09 | 10.95 | 0 | 0 | 0 | 0 | 0 | #DIV/0!
OFF - Military - Other tactical support equipment_2009_750 | Orange | 2020 | OFF - Military - Other tactical support equipment | 2009 | 750 | Diesel | 1.2238e-07 | 1.4564e-07 | 1.7623e-07 | 7.5996e-07 | 1.8747e-06 | 0.00043823 | 8.0185e-08 | 7.377e-08 | 4.4063e-09 | 3.6729e-09 | 14.6 | 0 | 0 | 0 | 0 | 0 | #DIV/0!
OFF - Military - Other tactical support equipment_2010_50 | Orange | 2020 | OFF - Military - Other tactical support equipment | 2010 | 50 | Diesel | 1.2345e-08 | 1.4692e-08 | 1.7777e-08 | 2.313e-07 | 3.0982e-07 | 3.6204e-05 | 1.0173e-08 | 9.3587e-09 | 4.6803e-10 | 0 | 0 | 0 | 0 | 0 | 0 | 0 | #DIV/0!
OFF - Military - Other tactical support equipment_2010_100 | Orange | 2020 | OFF - Military - Other tactical support equipment | 2010 | 100 | Diesel | 2.455e-07 | 2.9216e-07 | 3.5351e-07 | 5.3425e-06 | 4.6037e-06 | 0.00091524 | 2.9416e-07 | 2.7062e-07 | 1.0736e-08 | 7.3458e-09 | 29.2 | 10.95 | 0.04 | 865.05 | 0.11183 | 1.7622 | 273.75
OFF - Military - Other tactical support equipment_2010_175 | Orange | 2020 | OFF - Military - Other tactical support equipment | 2010 | 175 | Diesel | 4.5992e-07 | 5.4734e-07 | 6.6228e-07 | 8.8571e-06 | 7.3096e-06 | 0.0017146 | 4.1757e-07 | 3.8416e-07 | 1.9292e-08 | 1.4692e-08 | 58.4 | 10.95 | 0.04 | 1620.6 | 0.11183 | 1.4935 | 273.75
OFF - Military - Other tactical support equipment_2010_300 | Orange | 2020 | OFF - Military - Other tactical support equipment | 2010 | 300 | Diesel | 2.5404e-07 | 3.0233e-07 | 3.6582e-07 | 1.6669e-06 | 4.0365e-06 | 0.0009471 | 1.7125e-07 | 1.5755e-07 | 1.0656e-08 | 8.264e-09 | 32.85 | 3.65 | 0.01 | 795.7 | 0.12581 | 1.6798 | 365
OFF - Military - Other tactical support equipment_2010_600 | Orange | 2020 | OFF - Military - Other tactical support equipment | 2010 | 600 | Diesel | 1.0488e-07 | 1.2482e-07 | 1.5103e-07 | 6.743e-07 | 1.6664e-06 | 0.000391 | 7.0627e-08 | 6.4977e-08 | 3.8378e-09 | 3.6729e-09 | 14.6 | 0 | 0 | 0 | 0 | 0 | #DIV/0!
OFF - Military - Other tactical support equipment_2010_750 | Orange | 2020 | OFF - Military - Other tactical support equipment | 2010 | 750 | Diesel | 1.2158e-07 | 1.4469e-07 | 1.7508e-07 | 7.8169e-07 | 1.9318e-06 | 0.00045327 | 8.1875e-08 | 7.5325e-08 | 4.5575e-09 | 3.6729e-09 | 14.6 | 0 | 0 | 0 | 0 | 0 | #DIV/0!
OFF - Military - Other tactical support equipment_2011_50 | Orange | 2020 | OFF - Military - Other tactical support equipment | 2011 | 50 | Diesel | 1.1956e-08 | 1.4229e-08 | 1.7217e-08 | 2.3085e-07 | 3.1458e-07 | 3.6977e-05 | 1.0865e-08 | 9.9962e-09 | 4.7802e-10 | 0 | 0 | 0 | 0 | 0 | 0 | 0 | #DIV/0!
OFF - Military - Other tactical support equipment_2011_100 | Orange | 2020 | OFF - Military - Other tactical support equipment | 2011 | 100 | Diesel | 2.4043e-07 | 2.8613e-07 | 3.4622e-07 | 5.4165e-06 | 4.6842e-06 | 0.00093477 | 3.1636e-07 | 2.9105e-07 | 1.0965e-08 | 8.264e-09 | 32.85 | 10.95 | 0.04 | 865.05 | 0.10953 | 1.793 | 273.75
OFF - Military - Other tactical support equipment_2011_175 | Orange | 2020 | OFF - Military - Other tactical support equipment | 2011 | 175 | Diesel | 4.5043e-07 | 5.3605e-07 | 6.4862e-07 | 8.9801e-06 | 7.4375e-06 | 0.0017512 | 4.4633e-07 | 4.1062e-07 | 1.9704e-08 | 1.4692e-08 | 58.4 | 10.95 | 0.04 | 1620.6 | 0.10953 | 1.5196 | 273.75
OFF - Military - Other tactical support equipment_2011_300 | Orange | 2020 | OFF - Military - Other tactical support equipment | 2011 | 300 | Diesel | 1.7757e-07 | 2.1133e-07 | 2.557e-07 | 1.69e-06 | 2.2792e-06 | 0.00096731 | 1.6134e-08 | 1.4843e-08 | 1.0884e-08 | 8.264e-09 | 32.85 | 3.65 | 0.01 | 795.7 | 0.087941 | 0.94847 | 365
OFF - Military - Other tactical support equipment_2011_600 | Orange | 2020 | OFF - Military - Other tactical support equipment | 2011 | 600 | Diesel | 7.331e-08 | 8.7245e-08 | 1.0557e-07 | 6.8486e-07 | 9.4096e-07 | 0.00039935 | 6.6606e-09 | 6.1278e-09 | 3.9197e-09 | 3.6729e-09 | 14.6 | 0 | 0 | 0 | 0 | 0 | #DIV/0!
OFF - Military - Other tactical support equipment_2011_750 | Orange | 2020 | OFF - Military - Other tactical support equipment | 2011 | 750 | Diesel | 8.4985e-08 | 1.0114e-07 | 1.2238e-07 | 7.9393e-07 | 1.0908e-06 | 0.00046295 | 7.7214e-09 | 7.1037e-09 | 4.6548e-09 | 3.6729e-09 | 14.6 | 0 | 0 | 0 | 0 | 0 | #DIV/0!
OFF - Military - Other tactical support equipment_2012_50 | Orange | 2020 | OFF - Military - Other tactical support equipment | 2012 | 50 | Diesel | 1.1514e-08 | 1.3702e-08 | 1.658e-08 | 2.2965e-07 | 3.1853e-07 | 3.7662e-05 | 1.0864e-08 | 9.9945e-09 | 4.8688e-10 | 0 | 0 | 0 | 0 | 0 | 0 | 0 | #DIV/0!
OFF - Military - Other tactical support equipment_2012_100 | Orange | 2020 | OFF - Military - Other tactical support equipment | 2012 | 100 | Diesel | 2.1322e-07 | 2.5375e-07 | 3.0704e-07 | 5.4762e-06 | 4.1632e-06 | 0.0009521 | 1.1649e-07 | 1.0717e-07 | 1.1169e-08 | 8.264e-09 | 32.85 | 10.95 | 0.04 | 865.05 | 0.097131 | 1.5936 | 273.75
OFF - Military - Other tactical support equipment_2012_175 | Orange | 2020 | OFF - Military - Other tactical support equipment | 2012 | 175 | Diesel | 3.8954e-07 | 4.6359e-07 | 5.6094e-07 | 9.0794e-06 | 6.9856e-06 | 0.0017837 | 3.0351e-08 | 2.7923e-08 | 2.007e-08 | 1.4692e-08 | 58.4 | 10.95 | 0.04 | 1620.6 | 0.094721 | 1.4273 | 273.75
OFF - Military - Other tactical support equipment_2012_300 | Orange | 2020 | OFF - Military - Other tactical support equipment | 2012 | 300 | Diesel | 1.7292e-07 | 2.0578e-07 | 2.49e-07 | 1.7087e-06 | 2.3128e-06 | 0.00098525 | 1.6266e-08 | 1.4965e-08 | 1.1086e-08 | 8.264e-09 | 32.85 | 3.65 | 0.01 | 795.7 | 0.085635 | 0.96247 | 365
OFF - Military - Other tactical support equipment_2012_600 | Orange | 2020 | OFF - Military - Other tactical support equipment | 2012 | 600 | Diesel | 7.1387e-08 | 8.4956e-08 | 1.028e-07 | 6.9365e-07 | 9.5485e-07 | 0.00040675 | 6.7155e-09 | 6.1783e-09 | 3.9924e-09 | 3.6729e-09 | 14.6 | 0 | 0 | 0 | 0 | 0 | #DIV/0!
OFF - Military - Other tactical support equipment_2012_750 | Orange | 2020 | OFF - Military - Other tactical support equipment | 2012 | 750 | Diesel | 8.2756e-08 | 9.8487e-08 | 1.1917e-07 | 8.0412e-07 | 1.1069e-06 | 0.00047153 | 7.785e-09 | 7.1622e-09 | 4.7411e-09 | 3.6729e-09 | 14.6 | 0 | 0 | 0 | 0 | 0 | #DIV/0!
OFF - Military - Other tactical support equipment_2013_50 | Orange | 2020 | OFF - Military - Other tactical support equipment | 2013 | 50 | Diesel | 1.1072e-08 | 1.3177e-08 | 1.5944e-08 | 2.2876e-07 | 1.9516e-07 | 3.8435e-05 | 7.4217e-10 | 6.828e-10 | 4.9687e-10 | 0 | 0 | 0 | 0 | 0 | 0 | 0 | #DIV/0!
OFF - Military - Other tactical support equipment_2013_100 | Orange | 2020 | OFF - Military - Other tactical support equipment | 2013 | 100 | Diesel | 2.077e-07 | 2.4718e-07 | 2.9909e-07 | 5.547e-06 | 4.2321e-06 | 0.00097163 | 1.8203e-08 | 1.6746e-08 | 1.1398e-08 | 8.264e-09 | 32.85 | 10.95 | 0.04 | 865.05 | 0.094614 | 1.62 | 273.75
OFF - Military - Other tactical support equipment_2013_175 | Orange | 2020 | OFF - Military - Other tactical support equipment | 2013 | 175 | Diesel | 3.8012e-07 | 4.5237e-07 | 5.4737e-07 | 9.197e-06 | 7.1026e-06 | 0.0018203 | 3.0564e-08 | 2.8119e-08 | 2.0481e-08 | 1.561e-08 | 62.05 | 10.95 | 0.04 | 1620.6 | 0.092429 | 1.4512 | 273.75
OFF - Military - Other tactical support equipment_2013_300 | Orange | 2020 | OFF - Military - Other tactical support equipment | 2013 | 300 | Diesel | 1.6835e-07 | 2.0035e-07 | 2.4242e-07 | 1.7309e-06 | 2.3515e-06 | 0.0010055 | 1.6431e-08 | 1.5116e-08 | 1.1313e-08 | 8.264e-09 | 32.85 | 3.65 | 0.01 | 795.7 | 0.083373 | 0.97854 | 365
OFF - Military - Other tactical support equipment_2013_600 | Orange | 2020 | OFF - Military - Other tactical support equipment | 2013 | 600 | Diesel | 6.9502e-08 | 8.2713e-08 | 1.0008e-07 | 7.0389e-07 | 9.7079e-07 | 0.0004151 | 6.7832e-09 | 6.2406e-09 | 4.0743e-09 | 3.6729e-09 | 14.6 | 0 | 0 | 0 | 0 | 0 | #DIV/0!
OFF - Military - Other tactical support equipment_2013_750 | Orange | 2020 | OFF - Military - Other tactical support equipment | 2013 | 750 | Diesel | 8.0571e-08 | 9.5886e-08 | 1.1602e-07 | 8.1599e-07 | 1.1254e-06 | 0.0004812 | 7.8635e-09 | 7.2344e-09 | 4.8384e-09 | 3.6729e-09 | 14.6 | 0 | 0 | 0 | 0 | 0 | #DIV/0!
OFF - Military - Other tactical support equipment_2014_50 | Orange | 2020 | OFF - Military - Other tactical support equipment | 2014 | 50 | Diesel | 1.0626e-08 | 1.2646e-08 | 1.5302e-08 | 2.2814e-07 | 1.9834e-07 | 3.9293e-05 | 7.3753e-10 | 6.7853e-10 | 5.0796e-10 | 0 | 0 | 0 | 0 | 0 | 0 | 0 | #DIV/0!
OFF - Military - Other tactical support equipment_2014_100 | Orange | 2020 | OFF - Military - Other tactical support equipment | 2014 | 100 | Diesel | 2.0222e-07 | 2.4066e-07 | 2.9119e-07 | 5.6284e-06 | 4.3098e-06 | 0.00099332 | 1.8144e-08 | 1.6693e-08 | 1.1652e-08 | 8.264e-09 | 32.85 | 10.95 | 0.04 | 865.05 | 0.092118 | 1.6497 | 273.75
OFF - Military - Other tactical support equipment_2014_175 | Orange | 2020 | OFF - Military - Other tactical support equipment | 2014 | 175 | Diesel | 3.708e-07 | 4.4128e-07 | 5.3395e-07 | 9.3322e-06 | 7.2344e-06 | 0.0018609 | 3.0828e-08 | 2.8362e-08 | 2.0938e-08 | 1.561e-08 | 62.05 | 10.95 | 0.04 | 1620.6 | 0.090162 | 1.4781 | 273.75
OFF - Military - Other tactical support equipment_2014_300 | Orange | 2020 | OFF - Military - Other tactical support equipment | 2014 | 300 | Diesel | 1.1266e-07 | 1.3407e-07 | 1.6223e-07 | 1.7563e-06 | 4.7647e-07 | 0.0010279 | 1.6624e-08 | 1.5294e-08 | 1.1566e-08 | 8.264e-09 | 32.85 | 3.65 | 0.02 | 795.7 | 0.055793 | 0.19828 | 182.5
OFF - Military - Other tactical support equipment_2014_600 | Orange | 2020 | OFF - Military - Other tactical support equipment | 2014 | 600 | Diesel | 4.651e-08 | 5.5351e-08 | 6.6975e-08 | 7.1552e-07 | 1.9671e-07 | 0.00042436 | 6.8631e-09 | 6.314e-09 | 4.1653e-09 | 3.6729e-09 | 14.6 | 0 | 0.01 | 0 | 0 | 0 | 0
OFF - Military - Other tactical support equipment_2014_750 | Orange | 2020 | OFF - Military - Other tactical support equipment | 2014 | 750 | Diesel | 5.3917e-08 | 6.4166e-08 | 7.7641e-08 | 8.2948e-07 | 2.2803e-07 | 0.00049195 | 7.9561e-09 | 7.3196e-09 | 4.9464e-09 | 3.6729e-09 | 14.6 | 0 | 0 | 0 | 0 | 0 | #DIV/0!
OFF - Military - Other tactical support equipment_2015_50 | Orange | 2020 | OFF - Military - Other tactical support equipment | 2015 | 50 | Diesel | 1.0107e-08 | 1.2028e-08 | 1.4554e-08 | 2.263e-07 | 2.0061e-07 | 3.9979e-05 | 7.2883e-10 | 6.7053e-10 | 5.1683e-10 | 0 | 0 | 0 | 0 | 0 | 0 | 0 | #DIV/0!
OFF - Military - Other tactical support equipment_2015_100 | Orange | 2020 | OFF - Military - Other tactical support equipment | 2015 | 100 | Diesel | 1.5051e-07 | 1.7911e-07 | 2.1673e-07 | 5.6835e-06 | 2.4174e-06 | 0.0010107 | 1.7989e-08 | 1.6549e-08 | 1.1856e-08 | 8.264e-09 | 32.85 | 10.95 | 0.04 | 865.05 | 0.068561 | 0.92531 | 273.75
OFF - Military - Other tactical support equipment_2015_175 | Orange | 2020 | OFF - Military - Other tactical support equipment | 2015 | 175 | Diesel | 1.9775e-07 | 2.3534e-07 | 2.8476e-07 | 9.4238e-06 | 8.741e-07 | 0.0018934 | 3.0941e-08 | 2.8466e-08 | 2.1304e-08 | 1.561e-08 | 62.05 | 10.95 | 0.04 | 1620.6 | 0.048085 | 0.1786 | 273.75
OFF - Military - Other tactical support equipment_2015_300 | Orange | 2020 | OFF - Military - Other tactical support equipment | 2015 | 300 | Diesel | 1.0923e-07 | 1.2999e-07 | 1.5729e-07 | 1.7736e-06 | 4.8282e-07 | 0.0010459 | 1.6738e-08 | 1.5399e-08 | 1.1768e-08 | 8.264e-09 | 32.85 | 3.65 | 0.02 | 795.7 | 0.054095 | 0.20092 | 182.5
OFF - Military - Other tactical support equipment_2015_600 | Orange | 2020 | OFF - Military - Other tactical support equipment | 2015 | 600 | Diesel | 4.5095e-08 | 5.3667e-08 | 6.4937e-08 | 7.2387e-07 | 1.9933e-07 | 0.00043177 | 6.9101e-09 | 6.3573e-09 | 4.238e-09 | 3.6729e-09 | 14.6 | 0 | 0.01 | 0 | 0 | 0 | 0
OFF - Military - Other tactical support equipment_2015_750 | Orange | 2020 | OFF - Military - Other tactical support equipment | 2015 | 750 | Diesel | 5.2277e-08 | 6.2214e-08 | 7.5279e-08 | 8.3916e-07 | 2.3108e-07 | 0.00050054 | 8.0106e-09 | 7.3698e-09 | 5.0328e-09 | 4.5911e-09 | 18.25 | 0 | 0 | 0 | 0 | 0 | #DIV/0!
OFF - Military - Other tactical support equipment_2016_50 | Orange | 2020 | OFF - Military - Other tactical support equipment | 2016 | 50 | Diesel | 9.5327e-09 | 1.1345e-08 | 1.3727e-08 | 2.2355e-07 | 2.0219e-07 | 4.0537e-05 | 7.1712e-10 | 6.5975e-10 | 5.2404e-10 | 0 | 0 | 0 | 0 | 0 | 0 | 0 | #DIV/0!
OFF - Military - Other tactical support equipment_2016_100 | Orange | 2020 | OFF - Military - Other tactical support equipment | 2016 | 100 | Diesel | 1.4474e-07 | 1.7226e-07 | 2.0843e-07 | 5.7189e-06 | 2.4414e-06 | 0.0010248 | 1.776e-08 | 1.6339e-08 | 1.2021e-08 | 8.264e-09 | 32.85 | 10.95 | 0.04 | 865.05 | 0.065936 | 0.93453 | 273.75
OFF - Military - Other tactical support equipment_2016_175 | Orange | 2020 | OFF - Military - Other tactical support equipment | 2016 | 175 | Diesel | 1.906e-07 | 2.2683e-07 | 2.7447e-07 | 9.4829e-06 | 8.8269e-07 | 0.0019198 | 3.0941e-08 | 2.8465e-08 | 2.1601e-08 | 1.561e-08 | 62.05 | 10.95 | 0.04 | 1620.6 | 0.046347 | 0.18035 | 273.75
OFF - Military - Other tactical support equipment_2016_300 | Orange | 2020 | OFF - Military - Other tactical support equipment | 2016 | 300 | Diesel | 1.0528e-07 | 1.253e-07 | 1.5161e-07 | 1.7847e-06 | 4.8757e-07 | 0.0010604 | 1.6792e-08 | 1.5449e-08 | 1.1932e-08 | 9.1823e-09 | 36.5 | 3.65 | 0.02 | 795.7 | 0.05214 | 0.2029 | 182.5
OFF - Military - Other tactical support equipment_2016_600 | Orange | 2020 | OFF - Military - Other tactical support equipment | 2016 | 600 | Diesel | 4.3465e-08 | 5.1727e-08 | 6.259e-08 | 7.2976e-07 | 2.0129e-07 | 0.0004378 | 6.9327e-09 | 6.378e-09 | 4.2971e-09 | 3.6729e-09 | 14.6 | 0 | 0.01 | 0 | 0 | 0 | 0
OFF - Military - Other tactical support equipment_2016_750 | Orange | 2020 | OFF - Military - Other tactical support equipment | 2016 | 750 | Diesel | 5.0388e-08 | 5.9965e-08 | 7.2558e-08 | 8.4598e-07 | 2.3335e-07 | 0.00050752 | 8.0367e-09 | 7.3938e-09 | 5.103e-09 | 4.5911e-09 | 18.25 | 0 | 0 | 0 | 0 | 0 | #DIV/0!
OFF - Military - Other tactical support equipment_2017_50 | Orange | 2020 | OFF - Military - Other tactical support equipment | 2017 | 50 | Diesel | 8.9578e-09 | 1.0661e-08 | 1.2899e-08 | 2.211e-07 | 2.0416e-07 | 4.118e-05 | 7.0628e-10 | 6.4978e-10 | 5.3236e-10 | 0 | 0 | 0 | 0 | 0 | 0 | 0 | #DIV/0!
OFF - Military - Other tactical support equipment_2017_100 | Orange | 2020 | OFF - Military - Other tactical support equipment | 2017 | 100 | Diesel | 1.3905e-07 | 1.6549e-07 | 2.0024e-07 | 5.7652e-06 | 2.4704e-06 | 0.001041 | 1.7555e-08 | 1.6151e-08 | 1.2212e-08 | 8.264e-09 | 32.85 | 14.6 | 0.04 | 1153.4 | 0.047508 | 0.70922 | 365
OFF - Military - Other tactical support equipment_2017_175 | Orange | 2020 | OFF - Military - Other tactical support equipment | 2017 | 175 | Diesel | 1.8357e-07 | 2.1846e-07 | 2.6434e-07 | 9.56e-06 | 8.9305e-07 | 0.0019503 | 3.0994e-08 | 2.8514e-08 | 2.1944e-08 | 1.6528e-08 | 65.7 | 14.6 | 0.04 | 2160.8 | 0.033478 | 0.13685 | 365
OFF - Military - Other tactical support equipment_2017_300 | Orange | 2020 | OFF - Military - Other tactical support equipment | 2017 | 300 | Diesel | 1.014e-07 | 1.2067e-07 | 1.4601e-07 | 1.7992e-06 | 4.9329e-07 | 0.0010773 | 1.6877e-08 | 1.5527e-08 | 1.2121e-08 | 9.1823e-09 | 36.5 | 3.65 | 0.02 | 795.7 | 0.050216 | 0.20528 | 182.5
OFF - Military - Other tactical support equipment_2017_600 | Orange | 2020 | OFF - Military - Other tactical support equipment | 2017 | 600 | Diesel | 4.1861e-08 | 4.9819e-08 | 6.028e-08 | 7.3708e-07 | 2.0365e-07 | 0.00044475 | 6.9678e-09 | 6.4103e-09 | 4.3654e-09 | 3.6729e-09 | 14.6 | 0 | 0.01 | 0 | 0 | 0 | 0
OFF - Military - Other tactical support equipment_2017_750 | Orange | 2020 | OFF - Military - Other tactical support equipment | 2017 | 750 | Diesel | 4.8528e-08 | 5.7753e-08 | 6.9881e-08 | 8.5447e-07 | 2.3609e-07 | 0.00051558 | 8.0774e-09 | 7.4313e-09 | 5.184e-09 | 4.5911e-09 | 18.25 | 0 | 0 | 0 | 0 | 0 | #DIV/0!
OFF - Military - Other tactical support equipment_2018_50 | Orange | 2020 | OFF - Military - Other tactical support equipment | 2018 | 50 | Diesel | 8.3342e-09 | 9.9184e-09 | 1.2001e-08 | 2.1778e-07 | 2.0546e-07 | 4.1694e-05 | 6.926e-10 | 6.3719e-10 | 5.3901e-10 | 0 | 0 | 0 | 0 | 0 | 0 | 0 | #DIV/0!
OFF - Military - Other tactical support equipment_2018_100 | Orange | 2020 | OFF - Military - Other tactical support equipment | 2018 | 100 | Diesel | 1.327e-07 | 1.5793e-07 | 1.9109e-07 | 5.7921e-06 | 2.4913e-06 | 0.001054 | 1.7281e-08 | 1.5899e-08 | 1.2364e-08 | 9.1823e-09 | 36.5 | 14.6 | 0.04 | 1153.4 | 0.045338 | 0.71522 | 365
OFF - Military - Other tactical support equipment_2018_175 | Orange | 2020 | OFF - Military - Other tactical support equipment | 2018 | 175 | Diesel | 1.7567e-07 | 2.0907e-07 | 2.5297e-07 | 9.6049e-06 | 9.0049e-07 | 0.0019747 | 3.0936e-08 | 2.8461e-08 | 2.2218e-08 | 1.6528e-08 | 65.7 | 14.6 | 0.04 | 2160.8 | 0.032038 | 0.13799 | 365
OFF - Military - Other tactical support equipment_2018_300 | Orange | 2020 | OFF - Military - Other tactical support equipment | 2018 | 300 | Diesel | 9.7036e-08 | 1.1548e-07 | 1.3973e-07 | 1.8077e-06 | 4.974e-07 | 0.0010907 | 1.6904e-08 | 1.5552e-08 | 1.2273e-08 | 9.1823e-09 | 36.5 | 3.65 | 0.02 | 795.7 | 0.048056 | 0.20699 | 182.5
OFF - Military - Other tactical support equipment_2018_600 | Orange | 2020 | OFF - Military - Other tactical support equipment | 2018 | 600 | Diesel | 4.0061e-08 | 4.7676e-08 | 5.7688e-08 | 7.4195e-07 | 2.0535e-07 | 0.0004503 | 6.9788e-09 | 6.4205e-09 | 4.4198e-09 | 3.6729e-09 | 14.6 | 0 | 0.01 | 0 | 0 | 0 | 0
OFF - Military - Other tactical support equipment_2018_750 | Orange | 2020 | OFF - Military - Other tactical support equipment | 2018 | 750 | Diesel | 4.6441e-08 | 5.5269e-08 | 6.6875e-08 | 8.6012e-07 | 2.3805e-07 | 0.00052202 | 8.0902e-09 | 7.443e-09 | 5.2487e-09 | 4.5911e-09 | 18.25 | 0 | 0 | 0 | 0 | 0 | #DIV/0!
OFF - Military - Other tactical support equipment_2019_50 | Orange | 2020 | OFF - Military - Other tactical support equipment | 2019 | 50 | Diesel | 7.7006e-09 | 9.1644e-09 | 1.1089e-08 | 2.1454e-07 | 2.0694e-07 | 4.2253e-05 | 6.7907e-10 | 6.2474e-10 | 5.4622e-10 | 0 | 0 | 0 | 0 | 0 | 0 | 0 | #DIV/0!
OFF - Military - Other tactical support equipment_2019_100 | Orange | 2020 | OFF - Military - Other tactical support equipment | 2019 | 100 | Diesel | 1.2629e-07 | 1.5029e-07 | 1.8185e-07 | 5.824e-06 | 2.5146e-06 | 0.0010682 | 1.7013e-08 | 1.5652e-08 | 1.253e-08 | 9.1823e-09 | 36.5 | 14.6 | 0.04 | 1153.4 | 0.043146 | 0.72191 | 365
OFF - Military - Other tactical support equipment_2019_175 | Orange | 2020 | OFF - Military - Other tactical support equipment | 2019 | 175 | Diesel | 1.677e-07 | 1.9958e-07 | 2.4149e-07 | 9.6581e-06 | 9.088e-07 | 0.0020011 | 3.0901e-08 | 2.8429e-08 | 2.2516e-08 | 1.6528e-08 | 65.7 | 14.6 | 0.04 | 2160.8 | 0.030584 | 0.13926 | 365
OFF - Military - Other tactical support equipment_2019_300 | Orange | 2020 | OFF - Military - Other tactical support equipment | 2019 | 300 | Diesel | 9.2634e-08 | 1.1024e-07 | 1.3339e-07 | 1.8177e-06 | 5.0199e-07 | 0.0011053 | 1.6944e-08 | 1.5589e-08 | 1.2437e-08 | 9.1823e-09 | 36.5 | 3.65 | 0.02 | 795.7 | 0.045876 | 0.2089 | 182.5
OFF - Military - Other tactical support equipment_2019_600 | Orange | 2020 | OFF - Military - Other tactical support equipment | 2019 | 600 | Diesel | 3.8243e-08 | 4.5513e-08 | 5.507e-08 | 7.4751e-07 | 2.0724e-07 | 0.00045633 | 6.9953e-09 | 6.4357e-09 | 4.479e-09 | 3.6729e-09 | 14.6 | 0 | 0.01 | 0 | 0 | 0 | 0
OFF - Military - Other tactical support equipment_2019_750 | Orange | 2020 | OFF - Military - Other tactical support equipment | 2019 | 750 | Diesel | 4.4334e-08 | 5.2761e-08 | 6.3841e-08 | 8.6655e-07 | 2.4025e-07 | 0.00052901 | 8.1093e-09 | 7.4606e-09 | 5.319e-09 | 4.5911e-09 | 18.25 | 0 | 0 | 0 | 0 | 0 | #DIV/0!
OFF - Military - Other tactical support equipment_2020_50 | Orange | 2020 | OFF - Military - Other tactical support equipment | 2020 | 50 | Diesel | 7.0261e-09 | 8.3616e-09 | 1.0118e-08 | 2.105e-07 | 2.0776e-07 | 4.2682e-05 | 6.6293e-10 | 6.099e-10 | 5.5177e-10 | 0 | 0 | 0 | 0 | 0 | 0 | 0 | #DIV/0!
OFF - Military - Other tactical support equipment_2020_100 | Orange | 2020 | OFF - Military - Other tactical support equipment | 2020 | 100 | Diesel | 1.1929e-07 | 1.4197e-07 | 1.7178e-07 | 5.837e-06 | 2.53e-06 | 0.001079 | 1.6681e-08 | 1.5347e-08 | 1.2657e-08 | 9.1823e-09 | 36.5 | 14.6 | 0.04 | 1153.4 | 0.040756 | 0.72633 | 365
OFF - Military - Other tactical support equipment_2020_175 | Orange | 2020 | OFF - Military - Other tactical support equipment | 2020 | 175 | Diesel | 1.5898e-07 | 1.892e-07 | 2.2893e-07 | 9.68e-06 | 9.1424e-07 | 0.0020214 | 3.076e-08 | 2.8299e-08 | 2.2745e-08 | 1.6528e-08 | 65.7 | 14.6 | 0.04 | 2160.8 | 0.028993 | 0.1401 | 365
OFF - Military - Other tactical support equipment_2020_300 | Orange | 2020 | OFF - Military - Other tactical support equipment | 2020 | 300 | Diesel | 8.7815e-08 | 1.0451e-07 | 1.2645e-07 | 1.8219e-06 | 5.0499e-07 | 0.0011166 | 1.6928e-08 | 1.5574e-08 | 1.2563e-08 | 9.1823e-09 | 36.5 | 3.65 | 0.02 | 795.7 | 0.043489 | 0.21015 | 182.5
OFF - Military - Other tactical support equipment_2020_600 | Orange | 2020 | OFF - Military - Other tactical support equipment | 2020 | 600 | Diesel | 3.6254e-08 | 4.3145e-08 | 5.2205e-08 | 7.5067e-07 | 2.0848e-07 | 0.00046097 | 6.9886e-09 | 6.4295e-09 | 4.5245e-09 | 3.6729e-09 | 14.6 | 0 | 0.01 | 0 | 0 | 0 | 0
OFF - Military - Other tactical support equipment_2020_750 | Orange | 2020 | OFF - Military - Other tactical support equipment | 2020 | 750 | Diesel | 4.2027e-08 | 5.0016e-08 | 6.052e-08 | 8.7022e-07 | 2.4169e-07 | 0.00053438 | 8.1016e-09 | 7.4535e-09 | 5.373e-09 | 4.5911e-09 | 18.25 | 0 | 0 | 0 | 0 | 0 | #DIV/0!
OFF - Military - Pressure Washers_1989_175 | Orange | 2020 | OFF - Military - Pressure Washers | 1989 | 175 | Diesel | 2.8243e-09 | 3.3612e-09 | 4.0671e-09 | 1.1652e-08 | 3.196e-08 | 1.9561e-06 | 1.5983e-09 | 1.4705e-09 | 2.2009e-11 | 0 | 0 | 0 | 0 | 0 | 0 | 0 | #DIV/0!
OFF - Military - Pressure Washers_1990_175 | Orange | 2020 | OFF - Military - Pressure Washers | 1990 | 175 | Diesel | 8.401e-09 | 9.9978e-09 | 1.2097e-08 | 3.4775e-08 | 9.5443e-08 | 5.8748e-06 | 4.7388e-09 | 4.3597e-09 | 6.6101e-11 | 0 | 0 | 0 | 0 | 0 | 0 | 0 | #DIV/0!
OFF - Military - Pressure Washers_1991_175 | Orange | 2020 | OFF - Military - Pressure Washers | 1991 | 175 | Diesel | 1.5495e-08 | 1.844e-08 | 2.2312e-08 | 6.4356e-08 | 1.7675e-07 | 1.0942e-05 | 8.7112e-09 | 8.0143e-09 | 1.2311e-10 | 0 | 0 | 0 | 0 | 0 | 0 | 0 | #DIV/0!
OFF - Military - Pressure Washers_1992_175 | Orange | 2020 | OFF - Military - Pressure Washers | 1992 | 175 | Diesel | 2.1943e-08 | 2.6114e-08 | 3.1598e-08 | 9.1451e-08 | 2.5133e-07 | 1.5649e-05 | 1.2294e-08 | 1.1311e-08 | 1.7607e-10 | 0 | 0 | 0 | 0 | 0 | 0 | 0 | #DIV/0!
OFF - Military - Pressure Washers_1993_175 | Orange | 2020 | OFF - Military - Pressure Washers | 1993 | 175 | Diesel | 2.7157e-08 | 3.2319e-08 | 3.9106e-08 | 1.1358e-07 | 3.1234e-07 | 1.9561e-05 | 1.5163e-08 | 1.395e-08 | 2.2009e-10 | 0 | 0 | 0 | 0 | 0 | 0 | 0 | #DIV/0!
OFF - Military - Pressure Washers_1994_175 | Orange | 2020 | OFF - Military - Pressure Washers | 1994 | 175 | Diesel | 3.6564e-08 | 4.3514e-08 | 5.2652e-08 | 1.5346e-07 | 4.2232e-07 | 2.6602e-05 | 2.0342e-08 | 1.8715e-08 | 2.9932e-10 | 0 | 0 | 0 | 0 | 0 | 0 | 0 | #DIV/0!
OFF - Military - Pressure Washers_1995_175 | Orange | 2020 | OFF - Military - Pressure Washers | 1995 | 175 | Diesel | 4.471e-08 | 5.3209e-08 | 6.4383e-08 | 1.8833e-07 | 5.1863e-07 | 3.2862e-05 | 2.4784e-08 | 2.2801e-08 | 3.6975e-10 | 0 | 0 | 0 | 0 | 0 | 0 | 0 | #DIV/0!
OFF - Military - Pressure Washers_1996_175 | Orange | 2020 | OFF - Military - Pressure Washers | 1996 | 175 | Diesel | 5.4791e-08 | 6.5206e-08 | 7.8899e-08 | 2.3164e-07 | 6.3835e-07 | 4.0686e-05 | 3.0258e-08 | 2.7837e-08 | 4.5779e-10 | 0 | 0 | 0 | 0 | 0 | 0 | 0 | #DIV/0!
OFF - Military - Pressure Washers_1997_175 | Orange | 2020 | OFF - Military - Pressure Washers | 1997 | 175 | Diesel | 6.3611e-08 | 7.5702e-08 | 9.16e-08 | 2.6993e-07 | 6.4107e-07 | 4.7728e-05 | 3.8882e-08 | 3.5772e-08 | 5.3702e-10 | 0 | 0 | 0 | 0 | 0 | 0 | 0 | #DIV/0!
OFF - Military - Pressure Washers_1998_175 | Orange | 2020 | OFF - Military - Pressure Washers | 1998 | 175 | Diesel | 7.1203e-08 | 8.4738e-08 | 1.0253e-07 | 3.0329e-07 | 7.2082e-07 | 5.3987e-05 | 4.3352e-08 | 3.9884e-08 | 6.0745e-10 | 0 | 0 | 0 | 0 | 0 | 0 | 0 | #DIV/0!
OFF - Military - Pressure Washers_1999_175 | Orange | 2020 | OFF - Military - Pressure Washers | 1999 | 175 | Diesel | 7.9643e-08 | 9.4782e-08 | 1.1469e-07 | 3.4055e-07 | 8.0995e-07 | 6.1029e-05 | 4.8296e-08 | 4.4432e-08 | 6.8668e-10 | 9.1823e-10 | 3.65 | 0 | 0 | 0 | 0 | 0 | #DIV/0!
OFF - Military - Pressure Washers_2000_175 | Orange | 2020 | OFF - Military - Pressure Washers | 2000 | 175 | Diesel | 9.2938e-08 | 1.106e-07 | 1.3383e-07 | 3.9897e-07 | 9.4957e-07 | 7.1983e-05 | 5.6125e-08 | 5.1635e-08 | 8.0993e-10 | 9.1823e-10 | 3.65 | 0 | 0 | 0 | 0 | 0 | #DIV/0!
OFF - Military - Pressure Washers_2001_175 | Orange | 2020 | OFF - Military - Pressure Washers | 2001 | 175 | Diesel | 1.0093e-07 | 1.2012e-07 | 1.4534e-07 | 4.3502e-07 | 1.0361e-06 | 7.9026e-05 | 6.0695e-08 | 5.584e-08 | 8.8917e-10 | 9.1823e-10 | 3.65 | 0 | 0 | 0 | 0 | 0 | #DIV/0!
OFF - Military - Pressure Washers_2002_175 | Orange | 2020 | OFF - Military - Pressure Washers | 2002 | 175 | Diesel | 1.1169e-07 | 1.3293e-07 | 1.6084e-07 | 4.8337e-07 | 1.1521e-06 | 8.8413e-05 | 6.6874e-08 | 6.1525e-08 | 9.948e-10 | 9.1823e-10 | 3.65 | 0 | 0 | 0 | 0 | 0 | #DIV/0!
OFF - Military - Pressure Washers_2003_175 | Orange | 2020 | OFF - Military - Pressure Washers | 2003 | 175 | Diesel | 7.2411e-08 | 8.6175e-08 | 1.0427e-07 | 5.5651e-07 | 9.8837e-07 | 0.0001025 | 4.7875e-08 | 4.4045e-08 | 1.1533e-09 | 9.1823e-10 | 3.65 | 0 | 0 | 0 | 0 | 0 | #DIV/0!
OFF - Military - Pressure Washers_2004_175 | Orange | 2020 | OFF - Military - Pressure Washers | 2004 | 175 | Diesel | 7.8599e-08 | 9.354e-08 | 1.1318e-07 | 8.1422e-07 | 1.2856e-06 | 0.00015101 | 5.5026e-08 | 5.0624e-08 | 1.6991e-09 | 9.1823e-10 | 3.65 | 0 | 0 | 0 | 0 | 0 | #DIV/0!
OFF - Military - Pressure Washers_2005_175 | Orange | 2020 | OFF - Military - Pressure Washers | 2005 | 175 | Diesel | 1.0623e-07 | 1.2643e-07 | 1.5298e-07 | 1.3657e-06 | 2.0212e-06 | 0.00025508 | 7.779e-08 | 7.1567e-08 | 2.8701e-09 | 1.8365e-09 | 7.3 | 0 | 0.01 | 0 | 0 | 0 | 0
OFF - Military - Pressure Washers_2006_175 | Orange | 2020 | OFF - Military - Pressure Washers | 2006 | 175 | Diesel | 1.1493e-07 | 1.3678e-07 | 1.6551e-07 | 1.5082e-06 | 2.2387e-06 | 0.00028369 | 8.5102e-08 | 7.8294e-08 | 3.192e-09 | 2.7547e-09 | 10.95 | 0 | 0.01 | 0 | 0 | 0 | 0
OFF - Military - Pressure Washers_2007_175 | Orange | 2020 | OFF - Military - Pressure Washers | 2007 | 175 | Diesel | 9.0984e-08 | 1.0828e-07 | 1.3102e-07 | 1.594e-06 | 1.3018e-06 | 0.00030197 | 7.7365e-08 | 7.1176e-08 | 3.3977e-09 | 2.7547e-09 | 10.95 | 3.65 | 0.01 | 554.8 | 0.064624 | 0.77697 | 365
OFF - Military - Pressure Washers_2008_175 | Orange | 2020 | OFF - Military - Pressure Washers | 2008 | 175 | Diesel | 9.0612e-08 | 1.0784e-07 | 1.3048e-07 | 1.636e-06 | 1.3407e-06 | 0.00031216 | 7.8657e-08 | 7.2365e-08 | 3.5123e-09 | 2.7547e-09 | 10.95 | 3.65 | 0.01 | 554.8 | 0.06436 | 0.8002 | 365
OFF - Military - Pressure Washers_2009_175 | Orange | 2020 | OFF - Military - Pressure Washers | 2009 | 175 | Diesel | 8.9145e-08 | 1.0609e-07 | 1.2837e-07 | 1.661e-06 | 1.366e-06 | 0.00031922 | 7.909e-08 | 7.2763e-08 | 3.5918e-09 | 2.7547e-09 | 10.95 | 3.65 | 0.01 | 554.8 | 0.063318 | 0.81527 | 365
OFF - Military - Pressure Washers_2010_175 | Orange | 2020 | OFF - Military - Pressure Washers | 2010 | 175 | Diesel | 8.8565e-08 | 1.054e-07 | 1.2753e-07 | 1.7056e-06 | 1.4076e-06 | 0.00033018 | 8.041e-08 | 7.3977e-08 | 3.7151e-09 | 2.7547e-09 | 10.95 | 3.65 | 0.01 | 554.8 | 0.062906 | 0.84009 | 365
OFF - Military - Pressure Washers_2011_175 | Orange | 2020 | OFF - Military - Pressure Washers | 2011 | 175 | Diesel | 8.6738e-08 | 1.0323e-07 | 1.249e-07 | 1.7293e-06 | 1.4322e-06 | 0.00033723 | 8.5948e-08 | 7.9072e-08 | 3.7944e-09 | 2.7547e-09 | 10.95 | 3.65 | 0.01 | 554.8 | 0.061608 | 0.8548 | 365
OFF - Military - Pressure Washers_2012_175 | Orange | 2020 | OFF - Military - Pressure Washers | 2012 | 175 | Diesel | 7.5013e-08 | 8.9272e-08 | 1.0802e-07 | 1.7484e-06 | 1.3452e-06 | 0.00034348 | 5.8447e-09 | 5.3771e-09 | 3.8647e-09 | 2.7547e-09 | 10.95 | 3.65 | 0.01 | 554.8 | 0.053281 | 0.80286 | 365
OFF - Military - Pressure Washers_2013_175 | Orange | 2020 | OFF - Military - Pressure Washers | 2013 | 175 | Diesel | 7.3198e-08 | 8.7112e-08 | 1.0541e-07 | 1.771e-06 | 1.3677e-06 | 0.00035053 | 5.8857e-09 | 5.4149e-09 | 3.944e-09 | 2.7547e-09 | 10.95 | 3.65 | 0.01 | 554.8 | 0.051991 | 0.81631 | 365
OFF - Military - Pressure Washers_2014_175 | Orange | 2020 | OFF - Military - Pressure Washers | 2014 | 175 | Diesel | 7.1403e-08 | 8.4976e-08 | 1.0282e-07 | 1.7971e-06 | 1.3931e-06 | 0.00035835 | 5.9365e-09 | 5.4616e-09 | 4.0321e-09 | 2.7547e-09 | 10.95 | 3.65 | 0.01 | 554.8 | 0.050716 | 0.83145 | 365
OFF - Military - Pressure Washers_2015_175 | Orange | 2020 | OFF - Military - Pressure Washers | 2015 | 175 | Diesel | 3.808e-08 | 4.5319e-08 | 5.4836e-08 | 1.8147e-06 | 1.6832e-07 | 0.00036461 | 5.9582e-09 | 5.4816e-09 | 4.1025e-09 | 2.7547e-09 | 10.95 | 3.65 | 0.01 | 554.8 | 0.027048 | 0.10046 | 365
OFF - Military - Pressure Washers_2016_175 | Orange | 2020 | OFF - Military - Pressure Washers | 2016 | 175 | Diesel | 3.6704e-08 | 4.3681e-08 | 5.2854e-08 | 1.8261e-06 | 1.6998e-07 | 0.00036969 | 5.9582e-09 | 5.4815e-09 | 4.1597e-09 | 2.7547e-09 | 10.95 | 3.65 | 0.01 | 554.8 | 0.02607 | 0.10145 | 365
OFF - Military - Pressure Washers_2017_175 | Orange | 2020 | OFF - Military - Pressure Washers | 2017 | 175 | Diesel | 3.535e-08 | 4.2069e-08 | 5.0903e-08 | 1.8409e-06 | 1.7197e-07 | 0.00037557 | 5.9683e-09 | 5.4909e-09 | 4.2258e-09 | 2.7547e-09 | 10.95 | 3.65 | 0.01 | 554.8 | 0.025108 | 0.10264 | 365
OFF - Military - Pressure Washers_2018_175 | Orange | 2020 | OFF - Military - Pressure Washers | 2018 | 175 | Diesel | 3.3829e-08 | 4.026e-08 | 4.8714e-08 | 1.8496e-06 | 1.7341e-07 | 0.00038025 | 5.9573e-09 | 5.4807e-09 | 4.2785e-09 | 2.7547e-09 | 10.95 | 3.65 | 0.01 | 554.8 | 0.024028 | 0.10349 | 365
OFF - Military - Pressure Washers_2019_175 | Orange | 2020 | OFF - Military - Pressure Washers | 2019 | 175 | Diesel | 3.2294e-08 | 3.8433e-08 | 4.6504e-08 | 1.8598e-06 | 1.75e-07 | 0.00038535 | 5.9505e-09 | 5.4744e-09 | 4.3358e-09 | 2.7547e-09 | 10.95 | 3.65 | 0.01 | 554.8 | 0.022938 | 0.10445 | 365
OFF - Military - Pressure Washers_2020_175 | Orange | 2020 | OFF - Military - Pressure Washers | 2020 | 175 | Diesel | 3.0614e-08 | 3.6433e-08 | 4.4085e-08 | 1.8641e-06 | 1.7605e-07 | 0.00038926 | 5.9234e-09 | 5.4495e-09 | 4.3799e-09 | 3.6729e-09 | 14.6 | 3.65 | 0.01 | 554.8 | 0.021745 | 0.10507 | 365
OFF - Military - Pump (Military)_1989_50 | Orange | 2020 | OFF - Military - Pump (Military) | 1989 | 50 | Diesel | 5.7159e-08 | 6.8024e-08 | 8.2309e-08 | 1.6945e-07 | 1.2542e-07 | 9.7031e-06 | 1.6294e-08 | 1.499e-08 | 1.2544e-10 | 0 | 0 | 0 | 0 | 0 | 0 | 0 | #DIV/0!
OFF - Military - Pump (Military)_1989_100 | Orange | 2020 | OFF - Military - Pump (Military) | 1989 | 100 | Diesel | 4.0562e-08 | 4.8272e-08 | 5.8409e-08 | 1.4864e-07 | 3.3766e-07 | 1.9303e-05 | 2.866e-08 | 2.6368e-08 | 2.2644e-10 | 0 | 0 | 0 | 0 | 0 | 0 | 0 | #DIV/0!
OFF - Military - Pump (Military)_1990_50 | Orange | 2020 | OFF - Military - Pump (Military) | 1990 | 50 | Diesel | 1.6871e-07 | 2.0078e-07 | 2.4295e-07 | 5.0104e-07 | 3.7518e-07 | 2.9142e-05 | 4.8284e-08 | 4.4421e-08 | 3.7673e-10 | 0 | 0 | 0 | 0 | 0 | 0 | 0 | #DIV/0!
OFF - Military - Pump (Military)_1990_100 | Orange | 2020 | OFF - Military - Pump (Military) | 1990 | 100 | Diesel | 1.2065e-07 | 1.4358e-07 | 1.7374e-07 | 4.436e-07 | 1.0084e-06 | 5.7975e-05 | 8.4972e-08 | 7.8174e-08 | 6.8007e-10 | 9.1823e-10 | 3.65 | 0 | 0 | 0 | 0 | 0 | #DIV/0!
OFF - Military - Pump (Military)_1991_50 | Orange | 2020 | OFF - Military - Pump (Military) | 1991 | 50 | Diesel | 3.0872e-07 | 3.6741e-07 | 4.4456e-07 | 9.1849e-07 | 6.9601e-07 | 5.4277e-05 | 8.8714e-08 | 8.1617e-08 | 7.0166e-10 | 9.1823e-10 | 3.65 | 0 | 0 | 0 | 0 | 0 | #DIV/0!
OFF - Military - Pump (Military)_1991_100 | Orange | 2020 | OFF - Military - Pump (Military) | 1991 | 100 | Diesel | 2.2253e-07 | 2.6483e-07 | 3.2044e-07 | 8.2094e-07 | 1.8674e-06 | 0.00010798 | 1.562e-07 | 1.437e-07 | 1.2666e-09 | 9.1823e-10 | 3.65 | 0 | 0 | 0 | 0 | 0 | #DIV/0!
OFF - Military - Pump (Military)_1992_50 | Orange | 2020 | OFF - Military - Pump (Military) | 1992 | 50 | Diesel | 4.3366e-07 | 5.1609e-07 | 6.2447e-07 | 1.2926e-06 | 9.9144e-07 | 7.7625e-05 | 1.2514e-07 | 1.1513e-07 | 1.0035e-09 | 9.1823e-10 | 3.65 | 3.65 | 0.01 | 142.35 | 1.2005 | 2.3062 | 365
OFF - Military - Pump (Military)_1992_100 | Orange | 2020 | OFF - Military - Pump (Military) | 1992 | 100 | Diesel | 3.1514e-07 | 3.7504e-07 | 4.538e-07 | 1.1666e-06 | 2.6553e-06 | 0.00015443 | 2.2044e-07 | 2.0281e-07 | 1.8115e-09 | 9.1823e-10 | 3.65 | 0 | 0 | 0 | 0 | 0 | #DIV/0!
OFF - Military - Pump (Military)_1993_50 | Orange | 2020 | OFF - Military - Pump (Military) | 1993 | 50 | Diesel | 5.3223e-07 | 6.334e-07 | 7.6641e-07 | 1.5894e-06 | 1.2343e-06 | 9.7031e-05 | 1.5425e-07 | 1.4191e-07 | 1.2544e-09 | 9.1823e-10 | 3.65 | 3.65 | 0.01 | 142.35 | 1.4734 | 2.8712 | 365
OFF - Military - Pump (Military)_1993_100 | Orange | 2020 | OFF - Military - Pump (Military) | 1993 | 100 | Diesel | 3.9002e-07 | 4.6416e-07 | 5.6163e-07 | 1.4488e-06 | 3.3e-06 | 0.00019303 | 2.7187e-07 | 2.5012e-07 | 2.2644e-09 | 1.8365e-09 | 7.3 | 3.65 | 0.01 | 365 | 0.42108 | 2.9937 | 365
OFF - Military - Pump (Military)_1994_50 | Orange | 2020 | OFF - Military - Pump (Military) | 1994 | 50 | Diesel | 7.1045e-07 | 8.455e-07 | 1.023e-06 | 2.1259e-06 | 1.672e-06 | 0.00013196 | 2.0683e-07 | 1.9028e-07 | 1.7059e-09 | 9.1823e-10 | 3.65 | 3.65 | 0.01 | 142.35 | 1.9667 | 3.8892 | 365
OFF - Military - Pump (Military)_1994_100 | Orange | 2020 | OFF - Military - Pump (Military) | 1994 | 100 | Diesel | 5.2513e-07 | 6.2495e-07 | 7.5619e-07 | 1.9576e-06 | 4.462e-06 | 0.00026252 | 3.6474e-07 | 3.3556e-07 | 3.0795e-09 | 1.8365e-09 | 7.3 | 3.65 | 0.01 | 365 | 0.56695 | 4.0479 | 365
OFF - Military - Pump (Military)_1995_50 | Orange | 2020 | OFF - Military - Pump (Military) | 1995 | 50 | Diesel | 8.6108e-07 | 1.0248e-06 | 1.24e-06 | 2.582e-06 | 2.0571e-06 | 0.00016301 | 2.5184e-07 | 2.3169e-07 | 2.1073e-09 | 1.8365e-09 | 7.3 | 3.65 | 0.01 | 142.35 | 2.3837 | 4.7849 | 365
OFF - Military - Pump (Military)_1995_100 | Orange | 2020 | OFF - Military - Pump (Military) | 1995 | 100 | Diesel | 6.4214e-07 | 7.642e-07 | 9.2468e-07 | 2.4023e-06 | 5.4797e-06 | 0.00032429 | 4.4437e-07 | 4.0882e-07 | 3.8041e-09 | 2.7547e-09 | 10.95 | 3.65 | 0.01 | 365 | 0.69327 | 4.9711 | 365
OFF - Military - Pump (Military)_1996_50 | Orange | 2020 | OFF - Military - Pump (Military) | 1996 | 50 | Diesel | 1.0456e-06 | 1.2444e-06 | 1.5057e-06 | 3.1421e-06 | 2.5365e-06 | 0.00020182 | 3.0729e-07 | 2.827e-07 | 2.6091e-09 | 1.8365e-09 | 7.3 | 3.65 | 0.02 | 142.35 | 2.8946 | 5.9003 | 182.5
OFF - Military - Pump (Military)_1996_100 | Orange | 2020 | OFF - Military - Pump (Military) | 1996 | 100 | Diesel | 7.8693e-07 | 9.3651e-07 | 1.1332e-06 | 2.9548e-06 | 6.7446e-06 | 0.00040151 | 5.4251e-07 | 4.9911e-07 | 4.7099e-09 | 3.6729e-09 | 14.6 | 3.65 | 0.01 | 365 | 0.84959 | 6.1186 | 365
OFF - Military - Pump (Military)_1997_50 | Orange | 2020 | OFF - Military - Pump (Military) | 1997 | 50 | Diesel | 1.2026e-06 | 1.4312e-06 | 1.7317e-06 | 3.6218e-06 | 2.9635e-06 | 0.00023676 | 3.5517e-07 | 3.2676e-07 | 3.0607e-09 | 1.8365e-09 | 7.3 | 7.3 | 0.02 | 284.7 | 1.6646 | 3.4467 | 365
OFF - Military - Pump (Military)_1997_100 | Orange | 2020 | OFF - Military - Pump (Military) | 1997 | 100 | Diesel | 9.1362e-07 | 1.0873e-06 | 1.3156e-06 | 3.4432e-06 | 7.8653e-06 | 0.000471 | 6.2742e-07 | 5.7723e-07 | 5.5251e-09 | 3.6729e-09 | 14.6 | 3.65 | 0.02 | 365 | 0.98636 | 7.1353 | 182.5
OFF - Military - Pump (Military)_1998_50 | Orange | 2020 | OFF - Military - Pump (Military) | 1998 | 50 | Diesel | 1.3332e-06 | 1.5866e-06 | 1.9197e-06 | 4.0242e-06 | 3.3384e-06 | 0.0002678 | 3.9575e-07 | 3.6409e-07 | 3.462e-09 | 2.7547e-09 | 10.95 | 7.3 | 0.02 | 284.7 | 1.8453 | 3.8828 | 365
OFF - Military - Pump (Military)_1998_100 | Orange | 2020 | OFF - Military - Pump (Military) | 1998 | 100 | Diesel | 1.0227e-06 | 1.2171e-06 | 1.4726e-06 | 3.8688e-06 | 7.1134e-06 | 0.00053277 | 7.7726e-07 | 7.1508e-07 | 6.2496e-09 | 4.5911e-09 | 18.25 | 3.65 | 0.02 | 365 | 1.1041 | 6.4531 | 182.5
OFF - Military - Pump (Military)_1999_50 | Orange | 2020 | OFF - Military - Pump (Military) | 1999 | 50 | Diesel | 1.1885e-06 | 1.4144e-06 | 1.7114e-06 | 3.6607e-06 | 3.1461e-06 | 0.00030274 | 3.8649e-07 | 3.5557e-07 | 3.9136e-09 | 2.7547e-09 | 10.95 | 7.3 | 0.03 | 284.7 | 1.645 | 3.6591 | 243.3333
OFF - Military - Pump (Military)_1999_100 | Orange | 2020 | OFF - Military - Pump (Military) | 1999 | 100 | Diesel | 1.1439e-06 | 1.3613e-06 | 1.6472e-06 | 4.3441e-06 | 7.993e-06 | 0.00060226 | 8.6588e-07 | 7.9661e-07 | 7.0648e-09 | 5.5094e-09 | 21.9 | 7.3 | 0.02 | 730 | 0.61749 | 3.6255 | 365
OFF - Military - Pump (Military)_2000_50 | Orange | 2020 | OFF - Military - Pump (Military) | 2000 | 50 | Diesel | 1.3726e-06 | 1.6336e-06 | 1.9766e-06 | 4.2386e-06 | 3.6924e-06 | 0.00035707 | 4.4885e-07 | 4.1294e-07 | 4.6161e-09 | 2.7547e-09 | 10.95 | 7.3 | 0.03 | 284.7 | 1.8999 | 4.2944 | 243.3333
OFF - Military - Pump (Military)_2000_100 | Orange | 2020 | OFF - Military - Pump (Military) | 2000 | 100 | Diesel | 1.3349e-06 | 1.5886e-06 | 1.9222e-06 | 5.0892e-06 | 9.3708e-06 | 0.00071036 | 1.0062e-06 | 9.2574e-07 | 8.3329e-09 | 6.4276e-09 | 25.55 | 7.3 | 0.02 | 730 | 0.72058 | 4.2505 | 365
OFF - Military - Pump (Military)_2001_50 | Orange | 2020 | OFF - Military - Pump (Military) | 2001 | 50 | Diesel | 1.475e-06 | 1.7553e-06 | 2.124e-06 | 4.5664e-06 | 4.0334e-06 | 0.00039201 | 4.8506e-07 | 4.4626e-07 | 5.0677e-09 | 3.6729e-09 | 14.6 | 10.95 | 0.03 | 427.05 | 1.361 | 3.1274 | 365
OFF - Military - Pump (Military)_2001_100 | Orange | 2020 | OFF - Military - Pump (Military) | 2001 | 100 | Diesel | 1.4497e-06 | 1.7253e-06 | 2.0876e-06 | 5.5492e-06 | 1.0225e-05 | 0.00077986 | 1.0881e-06 | 1.0011e-06 | 9.1481e-09 | 6.4276e-09 | 25.55 | 7.3 | 0.03 | 730 | 0.78258 | 4.638 | 243.3333
OFF - Military - Pump (Military)_2002_50 | Orange | 2020 | OFF - Military - Pump (Military) | 2002 | 50 | Diesel | 1.6144e-06 | 1.9213e-06 | 2.3247e-06 | 5.0116e-06 | 4.4899e-06 | 0.00043857 | 5.3407e-07 | 4.9134e-07 | 5.6697e-09 | 3.6729e-09 | 14.6 | 10.95 | 0.04 | 427.05 | 1.4897 | 3.4813 | 273.75
OFF - Military - Pump (Military)_2002_100 | Orange | 2020 | OFF - Military - Pump (Military) | 2002 | 100 | Diesel | 1.6043e-06 | 1.9093e-06 | 2.3102e-06 | 6.1658e-06 | 1.137e-05 | 0.00087249 | 1.1989e-06 | 1.103e-06 | 1.0235e-08 | 7.3458e-09 | 29.2 | 7.3 | 0.03 | 730 | 0.86603 | 5.1573 | 243.3333
OFF - Military - Pump (Military)_2003_50 | Orange | 2020 | OFF - Military - Pump (Military) | 2003 | 50 | Diesel | 1.8301e-06 | 2.178e-06 | 2.6354e-06 | 5.6973e-06 | 5.179e-06 | 0.00050845 | 6.0917e-07 | 5.6043e-07 | 6.5729e-09 | 4.5911e-09 | 18.25 | 10.95 | 0.04 | 427.05 | 1.6888 | 4.0157 | 273.75
OFF - Military - Pump (Military)_2003_100 | Orange | 2020 | OFF - Military - Pump (Military) | 2003 | 100 | Diesel | 1.8395e-06 | 2.1891e-06 | 2.6488e-06 | 7.0988e-06 | 1.31e-05 | 0.0010115 | 1.3685e-06 | 1.259e-06 | 1.1865e-08 | 8.264e-09 | 32.85 | 10.95 | 0.03 | 1095 | 0.66198 | 3.9615 | 365
OFF - Military - Pump (Military)_2004_50 | Orange | 2020 | OFF - Military - Pump (Military) | 2004 | 50 | Diesel | 1.2549e-06 | 1.4934e-06 | 1.8071e-06 | 6.5556e-06 | 6.9675e-06 | 0.0007491 | 6.3414e-07 | 5.8341e-07 | 9.6839e-09 | 6.4276e-09 | 25.55 | 18.25 | 0.06 | 711.75 | 0.69479 | 3.2414 | 304.1667
OFF - Military - Pump (Military)_2004_100 | Orange | 2020 | OFF - Military - Pump (Military) | 2004 | 100 | Diesel | 1.3795e-06 | 1.6417e-06 | 1.9865e-06 | 9.6134e-06 | 1.5326e-05 | 0.0014902 | 1.1231e-06 | 1.0332e-06 | 1.7481e-08 | 1.2855e-08 | 51.1 | 14.6 | 0.05 | 1460 | 0.37234 | 3.476 | 292
OFF - Military - Pump (Military)_2005_50 | Orange | 2020 | OFF - Military - Pump (Military) | 2005 | 50 | Diesel | 1.304e-06 | 1.5519e-06 | 1.8778e-06 | 9.9391e-06 | 1.1428e-05 | 0.0012653 | 9.2736e-07 | 8.5317e-07 | 1.6357e-08 | 1.1019e-08 | 43.8 | 32.85 | 0.1 | 1281.15 | 0.4011 | 2.9536 | 328.5
OFF - Military - Pump (Military)_2005_100 | Orange | 2020 | OFF - Military - Pump (Military) | 2005 | 100 | Diesel | 1.5545e-06 | 1.8499e-06 | 2.2384e-06 | 1.5679e-05 | 2.3612e-05 | 0.0025172 | 1.3882e-06 | 1.2771e-06 | 2.9528e-08 | 2.1119e-08 | 83.95 | 25.55 | 0.08 | 2555 | 0.23975 | 3.0601 | 319.375
OFF - Military - Pump (Military)_2006_50 | Orange | 2020 | OFF - Military - Pump (Military) | 2006 | 50 | Diesel | 1.0037e-06 | 1.1944e-06 | 1.4453e-06 | 1.0314e-05 | 1.2494e-05 | 0.0014073 | 9.3583e-07 | 8.6096e-07 | 1.8192e-08 | 1.1937e-08 | 47.45 | 36.5 | 0.12 | 1423.5 | 0.27784 | 2.9063 | 304.1667
OFF - Military - Pump (Military)_2006_100 | Orange | 2020 | OFF - Military - Pump (Military) | 2006 | 100 | Diesel | 1.2836e-06 | 1.5276e-06 | 1.8484e-06 | 1.7042e-05 | 2.4963e-05 | 0.0027996 | 1.258e-06 | 1.1573e-06 | 3.284e-08 | 2.3874e-08 | 94.9 | 25.55 | 0.09 | 2555 | 0.19797 | 3.2351 | 283.8889
OFF - Military - Pump (Military)_2007_50 | Orange | 2020 | OFF - Military - Pump (Military) | 2007 | 50 | Diesel | 1.0323e-06 | 1.2286e-06 | 1.4865e-06 | 1.0749e-05 | 1.3225e-05 | 0.0014979 | 9.7891e-07 | 9.006e-07 | 1.9364e-08 | 1.2855e-08 | 51.1 | 36.5 | 0.12 | 1423.5 | 0.28578 | 3.0764 | 304.1667
OFF - Military - Pump (Military)_2007_100 | Orange | 2020 | OFF - Military - Pump (Military) | 2007 | 100 | Diesel | 1.3307e-06 | 1.5836e-06 | 1.9162e-06 | 1.8011e-05 | 2.646e-05 | 0.00298 | 1.3169e-06 | 1.2115e-06 | 3.4956e-08 | 2.4792e-08 | 98.55 | 29.2 | 0.1 | 2920 | 0.17958 | 3.0005 | 292
OFF - Military - Pump (Military)_2008_50 | Orange | 2020 | OFF - Military - Pump (Military) | 2008 | 50 | Diesel | 5.8262e-07 | 6.9337e-07 | 8.3898e-07 | 1.0344e-05 | 1.3406e-05 | 0.0015485 | 4.5078e-07 | 4.1472e-07 | 2.0018e-08 | 1.2855e-08 | 51.1 | 40.15 | 0.13 | 1565.85 | 0.14662 | 2.8349 | 308.8462
OFF - Military - Pump (Military)_2008_100 | Orange | 2020 | OFF - Military - Pump (Military) | 2008 | 100 | Diesel | 8.942e-07 | 1.0642e-06 | 1.2877e-06 | 1.8245e-05 | 1.5612e-05 | 0.0030805 | 1.0124e-06 | 9.314e-07 | 3.6136e-08 | 2.571e-08 | 102.2 | 29.2 | 0.1 | 2920 | 0.12068 | 1.7704 | 292
OFF - Military - Pump (Military)_2009_50 | Orange | 2020 | OFF - Military - Pump (Military) | 2009 | 50 | Diesel | 5.6789e-07 | 6.7583e-07 | 8.1776e-07 | 1.0348e-05 | 1.363e-05 | 0.0015835 | 4.5296e-07 | 4.1672e-07 | 2.0471e-08 | 1.2855e-08 | 51.1 | 40.15 | 0.13 | 1565.85 | 0.14291 | 2.8823 | 308.8462
OFF - Military - Pump (Military)_2009_100 | Orange | 2020 | OFF - Military - Pump (Military) | 2009 | 100 | Diesel | 8.7972e-07 | 1.0469e-06 | 1.2668e-06 | 1.8523e-05 | 1.5906e-05 | 0.0031502 | 1.0239e-06 | 9.4199e-07 | 3.6954e-08 | 2.6629e-08 | 105.85 | 29.2 | 0.1 | 2920 | 0.11872 | 1.8037 | 292
OFF - Military - Pump (Military)_2010_50 | Orange | 2020 | OFF - Military - Pump (Military) | 2010 | 50 | Diesel | 5.5849e-07 | 6.6465e-07 | 8.0422e-07 | 1.0464e-05 | 1.4016e-05 | 0.0016379 | 4.6021e-07 | 4.2339e-07 | 2.1174e-08 | 1.3773e-08 | 54.75 | 40.15 | 0.14 | 1565.85 | 0.14055 | 2.9639 | 286.7857
OFF - Military - Pump (Military)_2010_100 | Orange | 2020 | OFF - Military - Pump (Military) | 2010 | 100 | Diesel | 8.74e-07 | 1.0401e-06 | 1.2586e-06 | 1.902e-05 | 1.639e-05 | 0.0032584 | 1.0472e-06 | 9.6346e-07 | 3.8222e-08 | 2.7547e-08 | 109.5 | 32.85 | 0.11 | 3285 | 0.10484 | 1.6521 | 298.6364
OFF - Military - Pump (Military)_2011_50 | Orange | 2020 | OFF - Military - Pump (Military) | 2011 | 50 | Diesel | 5.4091e-07 | 6.4372e-07 | 7.789e-07 | 1.0444e-05 | 1.4232e-05 | 0.0016728 | 4.9155e-07 | 4.5223e-07 | 2.1626e-08 | 1.3773e-08 | 54.75 | 40.15 | 0.14 | 1565.85 | 0.13612 | 3.0095 | 286.7857
OFF - Military - Pump (Military)_2011_100 | Orange | 2020 | OFF - Military - Pump (Military) | 2011 | 100 | Diesel | 8.5597e-07 | 1.0187e-06 | 1.2326e-06 | 1.9283e-05 | 1.6676e-05 | 0.0033279 | 1.1263e-06 | 1.0362e-06 | 3.9038e-08 | 2.7547e-08 | 109.5 | 32.85 | 0.11 | 3285 | 0.10268 | 1.681 | 298.6364
OFF - Military - Pump (Military)_2012_50 | Orange | 2020 | OFF - Military - Pump (Military) | 2012 | 50 | Diesel | 5.2088e-07 | 6.1989e-07 | 7.5007e-07 | 1.0389e-05 | 1.441e-05 | 0.0017038 | 4.9147e-07 | 4.5215e-07 | 2.2026e-08 | 1.4692e-08 | 58.4 | 43.8 | 0.14 | 1708.2 | 0.12016 | 2.7933 | 312.8571
OFF - Military - Pump (Military)_2012_100 | Orange | 2020 | OFF - Military - Pump (Military) | 2012 | 100 | Diesel | 7.591e-07 | 9.0339e-07 | 1.0931e-06 | 1.9496e-05 | 1.4821e-05 | 0.0033896 | 4.1472e-07 | 3.8154e-07 | 3.9762e-08 | 2.8465e-08 | 113.15 | 32.85 | 0.11 | 3285 | 0.09106 | 1.494 | 298.6364
OFF - Military - Pump (Military)_2013_50 | Orange | 2020 | OFF - Military - Pump (Military) | 2013 | 50 | Diesel | 5.009e-07 | 5.9611e-07 | 7.213e-07 | 1.0349e-05 | 8.8292e-06 | 0.0017388 | 3.3576e-08 | 3.089e-08 | 2.2478e-08 | 1.4692e-08 | 58.4 | 43.8 | 0.14 | 1708.2 | 0.11555 | 1.7115 | 312.8571
OFF - Military - Pump (Military)_2013_100 | Orange | 2020 | OFF - Military - Pump (Military) | 2013 | 100 | Diesel | 7.3943e-07 | 8.7999e-07 | 1.0648e-06 | 1.9748e-05 | 1.5067e-05 | 0.0034591 | 6.4804e-08 | 5.9619e-08 | 4.0577e-08 | 2.8465e-08 | 113.15 | 32.85 | 0.11 | 3285 | 0.088701 | 1.5187 | 298.6364
OFF - Military - Pump (Military)_2014_50 | Orange | 2020 | OFF - Military - Pump (Military) | 2014 | 50 | Diesel | 4.8073e-07 | 5.7211e-07 | 6.9225e-07 | 1.0321e-05 | 8.973e-06 | 0.0017776 | 3.3366e-08 | 3.0697e-08 | 2.298e-08 | 1.4692e-08 | 58.4 | 43.8 | 0.15 | 1708.2 | 0.1109 | 1.7393 | 292
OFF - Military - Pump (Military)_2014_100 | Orange | 2020 | OFF - Military - Pump (Military) | 2014 | 100 | Diesel | 7.1992e-07 | 8.5676e-07 | 1.0367e-06 | 2.0038e-05 | 1.5343e-05 | 0.0035364 | 6.4596e-08 | 5.9429e-08 | 4.1483e-08 | 2.9383e-08 | 116.8 | 32.85 | 0.11 | 3285 | 0.08636 | 1.5466 | 298.6364
OFF - Military - Pump (Military)_2015_50 | Orange | 2020 | OFF - Military - Pump (Military) | 2015 | 50 | Diesel | 4.5723e-07 | 5.4414e-07 | 6.5841e-07 | 1.0238e-05 | 9.0754e-06 | 0.0018087 | 3.2972e-08 | 3.0335e-08 | 2.3381e-08 | 1.4692e-08 | 58.4 | 43.8 | 0.15 | 1708.2 | 0.10548 | 1.7592 | 292
OFF - Military - Pump (Military)_2015_100 | Orange | 2020 | OFF - Military - Pump (Military) | 2015 | 100 | Diesel | 5.3582e-07 | 6.3767e-07 | 7.7158e-07 | 2.0234e-05 | 8.6061e-06 | 0.0035981 | 6.4042e-08 | 5.8918e-08 | 4.2208e-08 | 3.0301e-08 | 120.45 | 36.5 | 0.12 | 3650 | 0.057848 | 0.78073 | 304.1667
OFF - Military - Pump (Military)_2016_50 | Orange | 2020 | OFF - Military - Pump (Military) | 2016 | 50 | Diesel | 4.3126e-07 | 5.1323e-07 | 6.2101e-07 | 1.0113e-05 | 9.1469e-06 | 0.0018339 | 3.2442e-08 | 2.9847e-08 | 2.3707e-08 | 1.561e-08 | 62.05 | 47.45 | 0.15 | 1850.55 | 0.091834 | 1.6367 | 316.3333
OFF - Military - Pump (Military)_2016_100 | Orange | 2020 | OFF - Military - Pump (Military) | 2016 | 100 | Diesel | 5.153e-07 | 6.1325e-07 | 7.4203e-07 | 2.036e-05 | 8.6918e-06 | 0.0036483 | 6.3228e-08 | 5.817e-08 | 4.2796e-08 | 3.0301e-08 | 120.45 | 36.5 | 0.12 | 3650 | 0.055633 | 0.78851 | 304.1667
OFF - Military - Pump (Military)_2017_50 | Orange | 2020 | OFF - Military - Pump (Military) | 2017 | 50 | Diesel | 4.0525e-07 | 4.8228e-07 | 5.8356e-07 | 1.0002e-05 | 9.2362e-06 | 0.001863 | 3.1952e-08 | 2.9396e-08 | 2.4084e-08 | 1.561e-08 | 62.05 | 47.45 | 0.15 | 1850.55 | 0.086295 | 1.6527 | 316.3333
OFF - Military - Pump (Military)_2017_100 | Orange | 2020 | OFF - Military - Pump (Military) | 2017 | 100 | Diesel | 4.9505e-07 | 5.8915e-07 | 7.1287e-07 | 2.0525e-05 | 8.795e-06 | 0.0037062 | 6.2499e-08 | 5.7499e-08 | 4.3476e-08 | 3.122e-08 | 124.1 | 36.5 | 0.12 | 3650 | 0.053447 | 0.79787 | 304.1667
OFF - Military - Pump (Military)_2018_50 | Orange | 2020 | OFF - Military - Pump (Military) | 2018 | 50 | Diesel | 3.7704e-07 | 4.4871e-07 | 5.4294e-07 | 9.8525e-06 | 9.2948e-06 | 0.0018863 | 3.1333e-08 | 2.8826e-08 | 2.4385e-08 | 1.561e-08 | 62.05 | 47.45 | 0.16 | 1850.55 | 0.080288 | 1.6631 | 296.5625
OFF - Military - Pump (Military)_2018_100 | Orange | 2020 | OFF - Military - Pump (Military) | 2018 | 100 | Diesel | 4.7244e-07 | 5.6224e-07 | 6.8031e-07 | 2.0621e-05 | 8.8695e-06 | 0.0037525 | 6.1524e-08 | 5.6602e-08 | 4.4019e-08 | 3.122e-08 | 124.1 | 36.5 | 0.12 | 3650 | 0.051006 | 0.80462 | 304.1667
OFF - Military - Pump (Military)_2019_50 | Orange | 2020 | OFF - Military - Pump (Military) | 2019 | 50 | Diesel | 3.4838e-07 | 4.146e-07 | 5.0166e-07 | 9.7059e-06 | 9.3619e-06 | 0.0019115 | 3.0721e-08 | 2.8263e-08 | 2.4711e-08 | 1.561e-08 | 62.05 | 47.45 | 0.16 | 1850.55 | 0.074184 | 1.6751 | 296.5625
OFF - Military - Pump (Military)_2019_100 | Orange | 2020 | OFF - Military - Pump (Military) | 2019 | 100 | Diesel | 4.4959e-07 | 5.3505e-07 | 6.4741e-07 | 2.0734e-05 | 8.9525e-06 | 0.0038028 | 6.0569e-08 | 5.5723e-08 | 4.4608e-08 | 3.2138e-08 | 127.75 | 36.5 | 0.12 | 3650 | 0.048539 | 0.81215 | 304.1667
OFF - Military - Pump (Military)_2020_50 | Orange | 2020 | OFF - Military - Pump (Military) | 2020 | 50 | Diesel | 3.1786e-07 | 3.7828e-07 | 4.5772e-07 | 9.5232e-06 | 9.3991e-06 | 0.0019309 | 2.9991e-08 | 2.7592e-08 | 2.4962e-08 | 1.6528e-08 | 65.7 | 47.45 | 0.16 | 1850.55 | 0.067686 | 1.6818 | 296.5625
OFF - Military - Pump (Military)_2020_100 | Orange | 2020 | OFF - Military - Pump (Military) | 2020 | 100 | Diesel | 4.2469e-07 | 5.0541e-07 | 6.1155e-07 | 2.0781e-05 | 9.0073e-06 | 0.0038414 | 5.9387e-08 | 5.4636e-08 | 4.5062e-08 | 3.2138e-08 | 127.75 | 36.5 | 0.12 | 3650 | 0.04585 | 0.81713 | 304.1667
OFF - Military - Start Cart_1989_100 | Orange | 2020 | OFF - Military - Start Cart | 1989 | 100 | Diesel | 9.0137e-10 | 1.0727e-09 | 1.298e-09 | 3.3031e-09 | 7.5036e-09 | 4.2896e-07 | 6.369e-10 | 5.8595e-10 | 5.0319e-12 | 0 | 0 | 0 | 0 | 0 | 0 | 0 | #DIV/0!
OFF - Military - Start Cart_1989_600 | Orange | 2020 | OFF - Military - Start Cart | 1989 | 600 | Diesel | 1.6192e-09 | 1.927e-09 | 2.3317e-09 | 6.8646e-09 | 1.8824e-08 | 1.214e-06 | 8.8269e-10 | 8.1208e-10 | 1.1915e-11 | 0 | 0 | 0 | 0 | 0 | 0 | 0 | #DIV/0!
OFF - Military - Start Cart_1990_100 | Orange | 2020 | OFF - Military - Start Cart | 1990 | 100 | Diesel | 2.6811e-09 | 3.1908e-09 | 3.8608e-09 | 9.8577e-09 | 2.2408e-08 | 1.2883e-06 | 1.8883e-09 | 1.7372e-09 | 1.5113e-11 | 0 | 0 | 0 | 0 | 0 | 0 | 0 | #DIV/0!
OFF - Military - Start Cart_1990_600 | Orange | 2020 | OFF - Military - Start Cart | 1990 | 600 | Diesel | 4.825e-09 | 5.7422e-09 | 6.948e-09 | 2.0514e-08 | 5.6292e-08 | 3.646e-06 | 2.6231e-09 | 2.4132e-09 | 3.5786e-11 | 0 | 0 | 0 | 0 | 0 | 0 | 0 | #DIV/0!
OFF - Military - Start Cart_1991_100 | Orange | 2020 | OFF - Military - Start Cart | 1991 | 100 | Diesel | 4.9451e-09 | 5.8851e-09 | 7.121e-09 | 1.8243e-08 | 4.1497e-08 | 2.3995e-06 | 3.4711e-09 | 3.1934e-09 | 2.8147e-11 | 0 | 0 | 0 | 0 | 0 | 0 | 0 | #DIV/0!
OFF - Military - Start Cart_1991_600 | Orange | 2020 | OFF - Military - Start Cart | 1991 | 600 | Diesel | 8.9156e-09 | 1.061e-08 | 1.2838e-08 | 3.8016e-08 | 1.0439e-07 | 6.7906e-06 | 4.8333e-09 | 4.4466e-09 | 6.6652e-11 | 0 | 0 | 0 | 0 | 0 | 0 | 0 | #DIV/0!
OFF - Military - Start Cart_1992_100 | Orange | 2020 | OFF - Military - Start Cart | 1992 | 100 | Diesel | 7.0031e-09 | 8.3342e-09 | 1.0084e-08 | 2.5923e-08 | 5.9008e-08 | 3.4317e-06 | 4.8988e-09 | 4.5069e-09 | 4.0255e-11 | 0 | 0 | 0 | 0 | 0 | 0 | 0 | #DIV/0!
OFF - Military - Start Cart_1992_600 | Orange | 2020 | OFF - Military - Start Cart | 1992 | 600 | Diesel | 1.2649e-08 | 1.5054e-08 | 1.8215e-08 | 5.4094e-08 | 1.4865e-07 | 9.7117e-06 | 6.8379e-09 | 6.2908e-09 | 9.5323e-11 | 0 | 0 | 0 | 0 | 0 | 0 | 0 | #DIV/0!
OFF - Military - Start Cart_1993_100 | Orange | 2020 | OFF - Military - Start Cart | 1993 | 100 | Diesel | 8.6672e-09 | 1.0315e-08 | 1.2481e-08 | 3.2195e-08 | 7.3334e-08 | 4.2896e-06 | 6.0416e-09 | 5.5583e-09 | 5.0319e-11 | 0 | 0 | 0 | 0 | 0 | 0 | 0 | #DIV/0!
OFF - Military - Start Cart_1993_600 | Orange | 2020 | OFF - Military - Start Cart | 1993 | 600 | Diesel | 1.5685e-08 | 1.8666e-08 | 2.2586e-08 | 6.7275e-08 | 1.85e-07 | 1.214e-05 | 8.4541e-09 | 7.7778e-09 | 1.1915e-10 | 0 | 0 | 0 | 0 | 0 | 0 | 0 | #DIV/0!
OFF - Military - Start Cart_1994_100 | Orange | 2020 | OFF - Military - Start Cart | 1994 | 100 | Diesel | 1.167e-08 | 1.3888e-08 | 1.6804e-08 | 4.3501e-08 | 9.9156e-08 | 5.8339e-06 | 8.1053e-09 | 7.4569e-09 | 6.8434e-11 | 0 | 0 | 0 | 0 | 0 | 0 | 0 | #DIV/0!
OFF - Military - Start Cart_1994_600 | Orange | 2020 | OFF - Military - Start Cart | 1994 | 600 | Diesel | 2.1159e-08 | 2.5181e-08 | 3.0469e-08 | 9.1028e-08 | 2.505e-07 | 1.651e-05 | 1.1371e-08 | 1.0461e-08 | 1.6205e-10 | 0 | 0 | 0 | 0 | 0 | 0 | 0 | #DIV/0!
OFF - Military - Start Cart_1995_100 | Orange | 2020 | OFF - Military - Start Cart | 1995 | 100 | Diesel | 1.427e-08 | 1.6982e-08 | 2.0548e-08 | 5.3385e-08 | 1.2177e-07 | 7.2065e-06 | 9.8748e-09 | 9.0849e-09 | 8.4536e-11 | 0 | 0 | 0 | 0 | 0 | 0 | 0 | #DIV/0!
OFF - Military - Start Cart_1995_600 | Orange | 2020 | OFF - Military - Start Cart | 1995 | 600 | Diesel | 2.5924e-08 | 3.0852e-08 | 3.7331e-08 | 1.1187e-07 | 3.0807e-07 | 2.0394e-05 | 1.389e-08 | 1.2779e-08 | 2.0018e-10 | 0 | 0 | 0 | 0 | 0 | 0 | 0 | #DIV/0!
OFF - Military - Start Cart_1996_100 | Orange | 2020 | OFF - Military - Start Cart | 1996 | 100 | Diesel | 1.7487e-08 | 2.0811e-08 | 2.5182e-08 | 6.5662e-08 | 1.4988e-07 | 8.9224e-06 | 1.2056e-08 | 1.1091e-08 | 1.0466e-10 | 0 | 0 | 0 | 0 | 0 | 0 | 0 | #DIV/0!
OFF - Military - Start Cart_1996_600 | Orange | 2020 | OFF - Military - Start Cart | 1996 | 600 | Diesel | 1.4993e-08 | 1.7843e-08 | 2.159e-08 | 4.6942e-08 | 2.9611e-07 | 2.525e-05 | 7.4538e-09 | 6.8575e-09 | 2.4784e-10 | 0 | 0 | 0 | 0 | 0 | 0 | 0 | #DIV/0!
OFF - Military - Start Cart_1997_100 | Orange | 2020 | OFF - Military - Start Cart | 1997 | 100 | Diesel | 2.0303e-08 | 2.4162e-08 | 2.9236e-08 | 7.6517e-08 | 1.7478e-07 | 1.0467e-05 | 1.3943e-08 | 1.2827e-08 | 1.2278e-10 | 0 | 0 | 0 | 0 | 0 | 0 | 0 | #DIV/0!
OFF - Military - Start Cart_1997_600 | Orange | 2020 | OFF - Military - Start Cart | 1997 | 600 | Diesel | 1.7442e-08 | 2.0757e-08 | 2.5116e-08 | 5.4782e-08 | 3.4582e-07 | 2.9621e-05 | 8.6443e-09 | 7.9528e-09 | 2.9074e-10 | 0 | 0 | 0 | 0 | 0 | 0 | 0 | #DIV/0!
OFF - Military - Start Cart_1998_100 | Orange | 2020 | OFF - Military - Start Cart | 1998 | 100 | Diesel | 2.2726e-08 | 2.7046e-08 | 3.2725e-08 | 8.5974e-08 | 1.5807e-07 | 1.1839e-05 | 1.7273e-08 | 1.5891e-08 | 1.3888e-10 | 0 | 0 | 0 | 0 | 0 | 0 | 0 | #DIV/0!
OFF - Military - Start Cart_1998_600 | Orange | 2020 | OFF - Military - Start Cart | 1998 | 600 | Diesel | 1.9564e-08 | 2.3283e-08 | 2.8172e-08 | 6.1644e-08 | 3.8943e-07 | 3.3505e-05 | 9.6653e-09 | 8.8921e-09 | 3.2886e-10 | 0 | 0 | 0 | 0 | 0 | 0 | 0 | #DIV/0!
OFF - Military - Start Cart_1999_100 | Orange | 2020 | OFF - Military - Start Cart | 1999 | 100 | Diesel | 2.542e-08 | 3.0252e-08 | 3.6605e-08 | 9.6536e-08 | 1.7762e-07 | 1.3384e-05 | 1.9242e-08 | 1.7702e-08 | 1.57e-10 | 0 | 0 | 0 | 0 | 0 | 0 | 0 | #DIV/0!
OFF - Military - Start Cart_1999_600 | Orange | 2020 | OFF - Military - Start Cart | 1999 | 600 | Diesel | 2.1929e-08 | 2.6097e-08 | 3.1577e-08 | 6.9321e-08 | 4.3825e-07 | 3.7875e-05 | 1.0799e-08 | 9.9348e-09 | 3.7176e-10 | 0 | 0 | 0 | 0 | 0 | 0 | 0 | #DIV/0!
OFF - Military - Start Cart_2000_100 | Orange | 2020 | OFF - Military - Start Cart | 2000 | 100 | Diesel | 2.9664e-08 | 3.5302e-08 | 4.2716e-08 | 1.1309e-07 | 2.0824e-07 | 1.5786e-05 | 2.2361e-08 | 2.0572e-08 | 1.8517e-10 | 0 | 0 | 0 | 0 | 0 | 0 | 0 | #DIV/0!
OFF - Military - Start Cart_2000_600 | Orange | 2020 | OFF - Military - Start Cart | 2000 | 600 | Diesel | 2.5644e-08 | 3.0519e-08 | 3.6927e-08 | 8.1334e-08 | 5.1459e-07 | 4.4674e-05 | 1.2587e-08 | 1.158e-08 | 4.3849e-10 | 0 | 0 | 0 | 0 | 0 | 0 | 0 | #DIV/0!
OFF - Military - Start Cart_2001_100 | Orange | 2020 | OFF - Military - Start Cart | 2001 | 100 | Diesel | 3.2216e-08 | 3.834e-08 | 4.6391e-08 | 1.2331e-07 | 2.2723e-07 | 1.733e-05 | 2.4181e-08 | 2.2247e-08 | 2.0329e-10 | 0 | 0 | 0 | 0 | 0 | 0 | 0 | #DIV/0!
OFF - Military - Start Cart_2001_600 | Orange | 2020 | OFF - Military - Start Cart | 2001 | 600 | Diesel | 2.213e-08 | 2.6336e-08 | 3.1867e-08 | 8.882e-08 | 4.41e-07 | 4.9044e-05 | 1.0982e-08 | 1.0103e-08 | 4.8139e-10 | 0 | 0 | 0 | 0 | 0 | 0 | 0 | #DIV/0!
OFF - Military - Start Cart_2002_100 | Orange | 2020 | OFF - Military - Start Cart | 2002 | 100 | Diesel | 3.5651e-08 | 4.2428e-08 | 5.1338e-08 | 1.3702e-07 | 2.5266e-07 | 1.9389e-05 | 2.6642e-08 | 2.4511e-08 | 2.2744e-10 | 0 | 0 | 0 | 0 | 0 | 0 | 0 | #DIV/0!
OFF - Military - Start Cart_2002_600 | Orange | 2020 | OFF - Military - Start Cart | 2002 | 600 | Diesel | 2.1495e-08 | 2.5581e-08 | 3.0953e-08 | 9.8844e-08 | 4.4578e-07 | 5.487e-05 | 1.1151e-08 | 1.0259e-08 | 5.3857e-10 | 0 | 0 | 0 | 0 | 0 | 0 | 0 | #DIV/0!
OFF - Military - Start Cart_2003_100 | Orange | 2020 | OFF - Military - Start Cart | 2003 | 100 | Diesel | 4.0877e-08 | 4.8647e-08 | 5.8863e-08 | 1.5775e-07 | 2.9112e-07 | 2.2478e-05 | 3.0411e-08 | 2.7978e-08 | 2.6368e-10 | 0 | 0 | 0 | 0 | 0 | 0 | 0 | #DIV/0!
OFF - Military - Start Cart_2003_600 | Orange | 2020 | OFF - Military - Start Cart | 2003 | 600 | Diesel | 2.3134e-08 | 2.7532e-08 | 3.3313e-08 | 1.1398e-07 | 4.8852e-07 | 6.3612e-05 | 1.265e-08 | 1.1638e-08 | 6.2437e-10 | 9.1823e-10 | 3.65 | 0 | 0 | 0 | 0 | 0 | #DIV/0!
OFF - Military - Start Cart_2004_100 | Orange | 2020 | OFF - Military - Start Cart | 2004 | 100 | Diesel | 3.0656e-08 | 3.6483e-08 | 4.4145e-08 | 2.1363e-07 | 3.4059e-07 | 3.3116e-05 | 2.4957e-08 | 2.2961e-08 | 3.8847e-10 | 0 | 0 | 0 | 0 | 0 | 0 | 0 | #DIV/0!
OFF - Military - Start Cart_2004_600 | Orange | 2020 | OFF - Military - Start Cart | 2004 | 600 | Diesel | 3.3109e-08 | 3.9402e-08 | 4.7676e-08 | 1.6703e-07 | 7.1701e-07 | 9.372e-05 | 1.8408e-08 | 1.6935e-08 | 9.1989e-10 | 9.1823e-10 | 3.65 | 0 | 0 | 0 | 0 | 0 | #DIV/0!
OFF - Military - Start Cart_2005_100 | Orange | 2020 | OFF - Military - Start Cart | 2005 | 100 | Diesel | 3.4544e-08 | 4.111e-08 | 4.9743e-08 | 3.4843e-07 | 5.2471e-07 | 5.5938e-05 | 3.0849e-08 | 2.8381e-08 | 6.5618e-10 | 9.1823e-10 | 3.65 | 0 | 0 | 0 | 0 | 0 | #DIV/0!
OFF - Military - Start Cart_2005_600 | Orange | 2020 | OFF - Military - Start Cart | 2005 | 600 | Diesel | 5.1187e-08 | 6.0917e-08 | 7.371e-08 | 2.8061e-07 | 1.1235e-06 | 0.0001583 | 3.045e-08 | 2.8014e-08 | 1.5538e-09 | 9.1823e-10 | 3.65 | 0 | 0 | 0 | 0 | 0 | #DIV/0!
OFF - Military - Start Cart_2006_100 | Orange | 2020 | OFF - Military - Start Cart | 2006 | 100 | Diesel | 2.8524e-08 | 3.3946e-08 | 4.1075e-08 | 3.7871e-07 | 5.5473e-07 | 6.2213e-05 | 2.7955e-08 | 2.5718e-08 | 7.2979e-10 | 9.1823e-10 | 3.65 | 0 | 0 | 0 | 0 | 0 | #DIV/0!
OFF - Military - Start Cart_2006_600 | Orange | 2020 | OFF - Military - Start Cart | 2006 | 600 | Diesel | 5.4989e-08 | 6.5441e-08 | 7.9184e-08 | 3.1039e-07 | 7.6158e-07 | 0.00017606 | 3.3453e-08 | 3.0777e-08 | 1.7281e-09 | 1.8365e-09 | 7.3 | 0 | 0 | 0 | 0 | 0 | #DIV/0!
OFF - Military - Start Cart_2007_100 | Orange | 2020 | OFF - Military - Start Cart | 2007 | 100 | Diesel | 2.9571e-08 | 3.5191e-08 | 4.2582e-08 | 4.0024e-07 | 5.88e-07 | 6.6221e-05 | 2.9264e-08 | 2.6923e-08 | 7.7681e-10 | 9.1823e-10 | 3.65 | 0 | 0 | 0 | 0 | 0 | #DIV/0!
OFF - Military - Start Cart_2007_600 | Orange | 2020 | OFF - Military - Start Cart | 2007 | 600 | Diesel | 5.6466e-08 | 6.7199e-08 | 8.1311e-08 | 3.2859e-07 | 8.0767e-07 | 0.00018741 | 3.5169e-08 | 3.2355e-08 | 1.8394e-09 | 1.8365e-09 | 7.3 | 0 | 0 | 0 | 0 | 0 | #DIV/0!
OFF - Military - Start Cart_2008_100 | Orange | 2020 | OFF - Military - Start Cart | 2008 | 100 | Diesel | 1.9871e-08 | 2.3648e-08 | 2.8614e-08 | 4.0544e-07 | 3.4694e-07 | 6.8455e-05 | 2.2498e-08 | 2.0698e-08 | 8.0302e-10 | 9.1823e-10 | 3.65 | 0 | 0 | 0 | 0 | 0 | #DIV/0!
OFF - Military - Start Cart_2008_600 | Orange | 2020 | OFF - Military - Start Cart | 2008 | 600 | Diesel | 5.6235e-08 | 6.6925e-08 | 8.0979e-08 | 3.3782e-07 | 8.3183e-07 | 0.00019373 | 3.5901e-08 | 3.3029e-08 | 1.9015e-09 | 1.8365e-09 | 7.3 | 0 | 0 | 0 | 0 | 0 | #DIV/0!
OFF - Military - Start Cart_2009_100 | Orange | 2020 | OFF - Military - Start Cart | 2009 | 100 | Diesel | 1.9549e-08 | 2.3265e-08 | 2.8151e-08 | 4.1163e-07 | 3.5346e-07 | 7.0005e-05 | 2.2753e-08 | 2.0933e-08 | 8.212e-10 | 9.1823e-10 | 3.65 | 0 | 0 | 0 | 0 | 0 | #DIV/0!
OFF - Military - Start Cart_2009_600 | Orange | 2020 | OFF - Military - Start Cart | 2009 | 600 | Diesel | 5.5325e-08 | 6.5841e-08 | 7.9668e-08 | 3.4356e-07 | 8.4752e-07 | 0.00019812 | 3.625e-08 | 3.335e-08 | 1.9446e-09 | 1.8365e-09 | 7.3 | 0 | 0 | 0 | 0 | 0 | #DIV/0!
OFF - Military - Start Cart_2010_100 | Orange | 2020 | OFF - Military - Start Cart | 2010 | 100 | Diesel | 1.9422e-08 | 2.3114e-08 | 2.7968e-08 | 4.2266e-07 | 3.6422e-07 | 7.2408e-05 | 2.3272e-08 | 2.141e-08 | 8.4938e-10 | 9.1823e-10 | 3.65 | 0 | 0 | 0 | 0 | 0 | #DIV/0!
OFF - Military - Start Cart_2010_600 | Orange | 2020 | OFF - Military - Start Cart | 2010 | 600 | Diesel | 5.4965e-08 | 6.5413e-08 | 7.9149e-08 | 3.5339e-07 | 8.7334e-07 | 0.00020491 | 3.7014e-08 | 3.4053e-08 | 2.0113e-09 | 1.8365e-09 | 7.3 | 0 | 0 | 0 | 0 | 0 | #DIV/0!
OFF - Military - Start Cart_2011_100 | Orange | 2020 | OFF - Military - Start Cart | 2011 | 100 | Diesel | 1.9021e-08 | 2.2637e-08 | 2.7391e-08 | 4.2852e-07 | 3.7059e-07 | 7.3954e-05 | 2.5028e-08 | 2.3026e-08 | 8.6751e-10 | 9.1823e-10 | 3.65 | 0 | 0 | 0 | 0 | 0 | #DIV/0!
OFF - Military - Start Cart_2011_600 | Orange | 2020 | OFF - Military - Start Cart | 2011 | 600 | Diesel | 3.842e-08 | 4.5723e-08 | 5.5325e-08 | 3.5892e-07 | 4.9313e-07 | 0.00020929 | 3.4907e-09 | 3.2114e-09 | 2.0542e-09 | 1.8365e-09 | 7.3 | 0 | 0 | 0 | 0 | 0 | #DIV/0!
OFF - Military - Start Cart_2012_100 | Orange | 2020 | OFF - Military - Start Cart | 2012 | 100 | Diesel | 1.6869e-08 | 2.0075e-08 | 2.4291e-08 | 4.3325e-07 | 3.2937e-07 | 7.5325e-05 | 9.216e-09 | 8.4787e-09 | 8.836e-10 | 9.1823e-10 | 3.65 | 0 | 0 | 0 | 0 | 0 | #DIV/0!
OFF - Military - Start Cart_2012_600 | Orange | 2020 | OFF - Military - Start Cart | 2012 | 600 | Diesel | 3.7412e-08 | 4.4523e-08 | 5.3873e-08 | 3.6352e-07 | 5.0041e-07 | 0.00021317 | 3.5194e-09 | 3.2379e-09 | 2.0923e-09 | 1.8365e-09 | 7.3 | 0 | 0 | 0 | 0 | 0 | #DIV/0!
OFF - Military - Start Cart_2013_100 | Orange | 2020 | OFF - Military - Start Cart | 2013 | 100 | Diesel | 1.6432e-08 | 1.9555e-08 | 2.3662e-08 | 4.3885e-07 | 3.3482e-07 | 7.687e-05 | 1.4401e-09 | 1.3249e-09 | 9.0172e-10 | 9.1823e-10 | 3.65 | 0 | 0 | 0 | 0 | 0 | #DIV/0!
OFF - Military - Start Cart_2013_600 | Orange | 2020 | OFF - Military - Start Cart | 2013 | 600 | Diesel | 3.6424e-08 | 4.3348e-08 | 5.2451e-08 | 3.6889e-07 | 5.0877e-07 | 0.00021754 | 3.5549e-09 | 3.2705e-09 | 2.1352e-09 | 1.8365e-09 | 7.3 | 0 | 0 | 0 | 0 | 0 | #DIV/0!
OFF - Military - Start Cart_2014_100 | Orange | 2020 | OFF - Military - Start Cart | 2014 | 100 | Diesel | 1.5998e-08 | 1.9039e-08 | 2.3037e-08 | 4.4528e-07 | 3.4097e-07 | 7.8586e-05 | 1.4355e-09 | 1.3206e-09 | 9.2185e-10 | 9.1823e-10 | 3.65 | 0 | 0 | 0 | 0 | 0 | #DIV/0!
OFF - Military - Start Cart_2014_600 | Orange | 2020 | OFF - Military - Start Cart | 2014 | 600 | Diesel | 2.4375e-08 | 2.9008e-08 | 3.51e-08 | 3.7499e-07 | 1.0309e-07 | 0.0002224 | 3.5968e-09 | 3.309e-09 | 2.1829e-09 | 1.8365e-09 | 7.3 | 0 | 0 | 0 | 0 | 0 | #DIV/0!
OFF - Military - Start Cart_2015_100 | Orange | 2020 | OFF - Military - Start Cart | 2015 | 100 | Diesel | 1.1907e-08 | 1.417e-08 | 1.7146e-08 | 4.4964e-07 | 1.9125e-07 | 7.9958e-05 | 1.4231e-09 | 1.3093e-09 | 9.3795e-10 | 9.1823e-10 | 3.65 | 0 | 0 | 0 | 0 | 0 | #DIV/0!
OFF - Military - Start Cart_2015_600 | Orange | 2020 | OFF - Military - Start Cart | 2015 | 600 | Diesel | 2.3633e-08 | 2.8125e-08 | 3.4032e-08 | 3.7936e-07 | 1.0446e-07 | 0.00022628 | 3.6214e-09 | 3.3317e-09 | 2.221e-09 | 1.8365e-09 | 7.3 | 0 | 0 | 0 | 0 | 0 | #DIV/0!
OFF - Military - Start Cart_2016_100 | Orange | 2020 | OFF - Military - Start Cart | 2016 | 100 | Diesel | 1.1451e-08 | 1.3628e-08 | 1.649e-08 | 4.5244e-07 | 1.9315e-07 | 8.1073e-05 | 1.4051e-09 | 1.2927e-09 | 9.5103e-10 | 9.1823e-10 | 3.65 | 0 | 0 | 0 | 0 | 0 | #DIV/0!
OFF - Military - Start Cart_2016_600 | Orange | 2020 | OFF - Military - Start Cart | 2016 | 600 | Diesel | 2.2779e-08 | 2.7109e-08 | 3.2802e-08 | 3.8245e-07 | 1.0549e-07 | 0.00022944 | 3.6332e-09 | 3.3426e-09 | 2.252e-09 | 1.8365e-09 | 7.3 | 0 | 0 | 0 | 0 | 0 | #DIV/0!
OFF - Military - Start Cart_2017_100 | Orange | 2020 | OFF - Military - Start Cart | 2017 | 100 | Diesel | 1.1001e-08 | 1.3092e-08 | 1.5842e-08 | 4.5611e-07 | 1.9544e-07 | 8.2361e-05 | 1.3889e-09 | 1.2778e-09 | 9.6614e-10 | 9.1823e-10 | 3.65 | 0 | 0 | 0 | 0 | 0 | #DIV/0!
OFF - Military - Start Cart_2017_600 | Orange | 2020 | OFF - Military - Start Cart | 2017 | 600 | Diesel | 2.1938e-08 | 2.6109e-08 | 3.1591e-08 | 3.8628e-07 | 1.0673e-07 | 0.00023308 | 3.6516e-09 | 3.3595e-09 | 2.2878e-09 | 1.8365e-09 | 7.3 | 0 | 0 | 0 | 0 | 0 | #DIV/0!
OFF - Military - Start Cart_2018_100 | Orange | 2020 | OFF - Military - Start Cart | 2018 | 100 | Diesel | 1.0499e-08 | 1.2494e-08 | 1.5118e-08 | 4.5824e-07 | 1.971e-07 | 8.3389e-05 | 1.3672e-09 | 1.2578e-09 | 9.782e-10 | 9.1823e-10 | 3.65 | 0 | 0 | 0 | 0 | 0 | #DIV/0!
OFF - Military - Start Cart_2018_600 | Orange | 2020 | OFF - Military - Start Cart | 2018 | 600 | Diesel | 2.0995e-08 | 2.4986e-08 | 3.0233e-08 | 3.8884e-07 | 1.0762e-07 | 0.00023599 | 3.6574e-09 | 3.3648e-09 | 2.3163e-09 | 1.8365e-09 | 7.3 | 0 | 0 | 0 | 0 | 0 | #DIV/0!
OFF - Military - Start Cart_2019_100 | Orange | 2020 | OFF - Military - Start Cart | 2019 | 100 | Diesel | 9.9909e-09 | 1.189e-08 | 1.4387e-08 | 4.6076e-07 | 1.9894e-07 | 8.4506e-05 | 1.346e-09 | 1.2383e-09 | 9.9129e-10 | 9.1823e-10 | 3.65 | 0 | 0 | 0 | 0 | 0 | #DIV/0!
OFF - Military - Start Cart_2019_600 | Orange | 2020 | OFF - Military - Start Cart | 2019 | 600 | Diesel | 2.0042e-08 | 2.3852e-08 | 2.8861e-08 | 3.9175e-07 | 1.0861e-07 | 0.00023915 | 3.666e-09 | 3.3728e-09 | 2.3473e-09 | 1.8365e-09 | 7.3 | 0 | 0 | 0 | 0 | 0 | #DIV/0!
OFF - Military - Start Cart_2020_100 | Orange | 2020 | OFF - Military - Start Cart | 2020 | 100 | Diesel | 9.4375e-09 | 1.1231e-08 | 1.359e-08 | 4.6179e-07 | 2.0016e-07 | 8.5364e-05 | 1.3197e-09 | 1.2141e-09 | 1.0014e-09 | 9.1823e-10 | 3.65 | 0 | 0 | 0 | 0 | 0 | #DIV/0!
OFF - Military - Start Cart_2020_600 | Orange | 2020 | OFF - Military - Start Cart | 2020 | 600 | Diesel | 1.9e-08 | 2.2611e-08 | 2.7359e-08 | 3.9341e-07 | 1.0926e-07 | 0.00024158 | 3.6625e-09 | 3.3695e-09 | 2.3712e-09 | 1.8365e-09 | 7.3 | 0 | 0 | 0 | 0 | 0 | #DIV/0!
OFF - Military - Test Stand_1989_100 | Orange | 2020 | OFF - Military - Test Stand | 1989 | 100 | Diesel | 2.7366e-08 | 3.2567e-08 | 3.9406e-08 | 1.0028e-07 | 2.2781e-07 | 1.3023e-05 | 1.9336e-08 | 1.7789e-08 | 1.5277e-10 | 0 | 0 | 0 | 0 | 0 | 0 | 0 | #DIV/0!
OFF - Military - Test Stand_1989_175 | Orange | 2020 | OFF - Military - Test Stand | 1989 | 175 | Diesel | 1.759e-09 | 2.0934e-09 | 2.533e-09 | 7.2573e-09 | 1.9905e-08 | 1.2182e-06 | 9.9546e-10 | 9.1582e-10 | 1.3707e-11 | 0 | 0 | 0 | 0 | 0 | 0 | 0 | #DIV/0!
OFF - Military - Test Stand_1989_300 | Orange | 2020 | OFF - Military - Test Stand | 1989 | 300 | Diesel | 3.7825e-08 | 4.5015e-08 | 5.4468e-08 | 1.5606e-07 | 4.2803e-07 | 2.6197e-05 | 2.1406e-08 | 1.9693e-08 | 2.9476e-10 | 0 | 0 | 0 | 0 | 0 | 0 | 0 | #DIV/0!
OFF - Military - Test Stand_1989_600 | Orange | 2020 | OFF - Military - Test Stand | 1989 | 600 | Diesel | 2.355e-08 | 2.8027e-08 | 3.3912e-08 | 9.984e-08 | 2.7378e-07 | 1.7656e-05 | 1.2838e-08 | 1.1811e-08 | 1.733e-10 | 0 | 0 | 0 | 0 | 0 | 0 | 0 | #DIV/0!
OFF - Military - Test Stand_1990_100 | Orange | 2020 | OFF - Military - Test Stand | 1990 | 100 | Diesel | 8.1399e-08 | 9.6872e-08 | 1.1721e-07 | 2.9928e-07 | 6.8031e-07 | 3.9114e-05 | 5.7328e-08 | 5.2741e-08 | 4.5882e-10 | 0 | 0 | 0 | 0 | 0 | 0 | 0 | #DIV/0!
OFF - Military - Test Stand_1990_175 | Orange | 2020 | OFF - Military - Test Stand | 1990 | 175 | Diesel | 5.2322e-09 | 6.2267e-09 | 7.5343e-09 | 2.1658e-08 | 5.9443e-08 | 3.6588e-06 | 2.9513e-09 | 2.7152e-09 | 4.1168e-11 | 0 | 0 | 0 | 0 | 0 | 0 | 0 | #DIV/0!
OFF - Military - Test Stand_1990_300 | Orange | 2020 | OFF - Military - Test Stand | 1990 | 300 | Diesel | 1.1251e-07 | 1.339e-07 | 1.6201e-07 | 4.6573e-07 | 1.2782e-06 | 7.8678e-05 | 6.3464e-08 | 5.8387e-08 | 8.8526e-10 | 9.1823e-10 | 3.65 | 0 | 0 | 0 | 0 | 0 | #DIV/0!
OFF - Military - Test Stand_1990_600 | Orange | 2020 | OFF - Military - Test Stand | 1990 | 600 | Diesel | 7.0176e-08 | 8.3515e-08 | 1.0105e-07 | 2.9836e-07 | 8.1873e-07 | 5.3028e-05 | 3.815e-08 | 3.5098e-08 | 5.2048e-10 | 0 | 0 | 0 | 0 | 0 | 0 | 0 | #DIV/0!
OFF - Military - Test Stand_1991_100 | Orange | 2020 | OFF - Military - Test Stand | 1991 | 100 | Diesel | 1.5013e-07 | 1.7867e-07 | 2.1619e-07 | 5.5386e-07 | 1.2599e-06 | 7.2849e-05 | 1.0538e-07 | 9.6952e-08 | 8.5455e-10 | 9.1823e-10 | 3.65 | 0 | 0 | 0 | 0 | 0 | #DIV/0!
OFF - Military - Test Stand_1991_175 | Orange | 2020 | OFF - Military - Test Stand | 1991 | 175 | Diesel | 9.6502e-09 | 1.1485e-08 | 1.3896e-08 | 4.0082e-08 | 1.1008e-07 | 6.8146e-06 | 5.4254e-09 | 4.9913e-09 | 7.6676e-11 | 0 | 0 | 0 | 0 | 0 | 0 | 0 | #DIV/0!
OFF - Military - Test Stand_1991_300 | Orange | 2020 | OFF - Military - Test Stand | 1991 | 300 | Diesel | 2.0751e-07 | 2.4696e-07 | 2.9882e-07 | 8.6189e-07 | 2.3671e-06 | 0.00014654 | 1.1666e-07 | 1.0733e-07 | 1.6488e-09 | 9.1823e-10 | 3.65 | 0 | 0 | 0 | 0 | 0 | #DIV/0!
OFF - Military - Test Stand_1991_600 | Orange | 2020 | OFF - Military - Test Stand | 1991 | 600 | Diesel | 1.2967e-07 | 1.5432e-07 | 1.8672e-07 | 5.529e-07 | 1.5183e-06 | 9.8763e-05 | 7.0296e-08 | 6.4672e-08 | 9.6939e-10 | 9.1823e-10 | 3.65 | 0 | 0 | 0 | 0 | 0 | #DIV/0!
OFF - Military - Test Stand_1992_100 | Orange | 2020 | OFF - Military - Test Stand | 1992 | 100 | Diesel | 2.1261e-07 | 2.5303e-07 | 3.0616e-07 | 7.8703e-07 | 1.7915e-06 | 0.00010419 | 1.4873e-07 | 1.3683e-07 | 1.2222e-09 | 9.1823e-10 | 3.65 | 0 | 0 | 0 | 0 | 0 | #DIV/0!
OFF - Military - Test Stand_1992_175 | Orange | 2020 | OFF - Military - Test Stand | 1992 | 175 | Diesel | 1.3666e-08 | 1.6264e-08 | 1.9679e-08 | 5.6956e-08 | 1.5653e-07 | 9.746e-06 | 7.657e-09 | 7.0444e-09 | 1.0966e-10 | 0 | 0 | 0 | 0 | 0 | 0 | 0 | #DIV/0!
OFF - Military - Test Stand_1992_300 | Orange | 2020 | OFF - Military - Test Stand | 1992 | 300 | Diesel | 2.9387e-07 | 3.4973e-07 | 4.2317e-07 | 1.2248e-06 | 3.3659e-06 | 0.00020957 | 1.6465e-07 | 1.5148e-07 | 2.3581e-09 | 1.8365e-09 | 7.3 | 0 | 0 | 0 | 0 | 0 | #DIV/0!
OFF - Military - Test Stand_1992_600 | Orange | 2020 | OFF - Military - Test Stand | 1992 | 600 | Diesel | 1.8397e-07 | 2.1894e-07 | 2.6492e-07 | 7.8676e-07 | 2.162e-06 | 0.00014125 | 9.9451e-08 | 9.1495e-08 | 1.3864e-09 | 9.1823e-10 | 3.65 | 0 | 0 | 0 | 0 | 0 | #DIV/0!
OFF - Military - Test Stand_1993_100 | Orange | 2020 | OFF - Military - Test Stand | 1993 | 100 | Diesel | 2.6314e-07 | 3.1315e-07 | 3.7891e-07 | 9.7744e-07 | 2.2264e-06 | 0.00013023 | 1.8342e-07 | 1.6875e-07 | 1.5277e-09 | 9.1823e-10 | 3.65 | 0 | 0 | 0 | 0 | 0 | #DIV/0!
OFF - Military - Test Stand_1993_175 | Orange | 2020 | OFF - Military - Test Stand | 1993 | 175 | Diesel | 1.6913e-08 | 2.0128e-08 | 2.4355e-08 | 7.0736e-08 | 1.9453e-07 | 1.2182e-05 | 9.4434e-09 | 8.6879e-09 | 1.3707e-10 | 0 | 0 | 0 | 0 | 0 | 0 | 0 | #DIV/0!
OFF - Military - Test Stand_1993_300 | Orange | 2020 | OFF - Military - Test Stand | 1993 | 300 | Diesel | 3.637e-07 | 4.3283e-07 | 5.2372e-07 | 1.5211e-06 | 4.183e-06 | 0.00026197 | 2.0307e-07 | 1.8682e-07 | 2.9476e-09 | 1.8365e-09 | 7.3 | 0 | 0 | 0 | 0 | 0 | #DIV/0!
OFF - Military - Test Stand_1993_600 | Orange | 2020 | OFF - Military - Test Stand | 1993 | 600 | Diesel | 2.2812e-07 | 2.7148e-07 | 3.285e-07 | 9.7846e-07 | 2.6907e-06 | 0.00017656 | 1.2296e-07 | 1.1312e-07 | 1.733e-09 | 1.8365e-09 | 7.3 | 0 | 0 | 0 | 0 | 0 | #DIV/0!
OFF - Military - Test Stand_1994_100 | Orange | 2020 | OFF - Military - Test Stand | 1994 | 100 | Diesel | 3.5429e-07 | 4.2163e-07 | 5.1018e-07 | 1.3207e-06 | 3.0104e-06 | 0.00017712 | 2.4608e-07 | 2.2639e-07 | 2.0777e-09 | 1.8365e-09 | 7.3 | 3.65 | 0.01 | 335.8 | 0.41576 | 2.9684 | 365
OFF - Military - Test Stand_1994_175 | Orange | 2020 | OFF - Military - Test Stand | 1994 | 175 | Diesel | 2.2772e-08 | 2.7101e-08 | 3.2792e-08 | 9.5577e-08 | 2.6302e-07 | 1.6568e-05 | 1.2669e-08 | 1.1656e-08 | 1.8642e-10 | 0 | 0 | 0 | 0 | 0 | 0 | 0 | #DIV/0!
OFF - Military - Test Stand_1994_300 | Orange | 2020 | OFF - Military - Test Stand | 1994 | 300 | Diesel | 4.8968e-07 | 5.8276e-07 | 7.0514e-07 | 2.0552e-06 | 5.6559e-06 | 0.00035627 | 2.7243e-07 | 2.5064e-07 | 4.0087e-09 | 2.7547e-09 | 10.95 | 0 | 0.01 | 0 | 0 | 0 | 0
OFF - Military - Test Stand_1994_600 | Orange | 2020 | OFF - Military - Test Stand | 1994 | 600 | Diesel | 3.0774e-07 | 3.6623e-07 | 4.4314e-07 | 1.3239e-06 | 3.6433e-06 | 0.00024012 | 1.6538e-07 | 1.5215e-07 | 2.3569e-09 | 1.8365e-09 | 7.3 | 0 | 0 | 0 | 0 | 0 | #DIV/0!
OFF - Military - Test Stand_1995_100 | Orange | 2020 | OFF - Military - Test Stand | 1995 | 100 | Diesel | 4.3323e-07 | 5.1558e-07 | 6.2385e-07 | 1.6208e-06 | 3.697e-06 | 0.00021879 | 2.998e-07 | 2.7582e-07 | 2.5665e-09 | 1.8365e-09 | 7.3 | 3.65 | 0.01 | 335.8 | 0.5084 | 3.6455 | 365
OFF - Military - Test Stand_1995_175 | Orange | 2020 | OFF - Military - Test Stand | 1995 | 175 | Diesel | 2.7846e-08 | 3.3139e-08 | 4.0098e-08 | 1.1729e-07 | 3.2301e-07 | 2.0466e-05 | 1.5435e-08 | 1.4201e-08 | 2.3028e-10 | 0 | 0 | 0 | 0 | 0 | 0 | 0 | #DIV/0!
OFF - Military - Test Stand_1995_300 | Orange | 2020 | OFF - Military - Test Stand | 1995 | 300 | Diesel | 5.9878e-07 | 7.126e-07 | 8.6225e-07 | 2.5222e-06 | 6.9458e-06 | 0.0004401 | 3.3192e-07 | 3.0536e-07 | 4.9519e-09 | 3.6729e-09 | 14.6 | 3.65 | 0.01 | 719.05 | 0.32815 | 3.1986 | 365
OFF - Military - Test Stand_1995_600 | Orange | 2020 | OFF - Military - Test Stand | 1995 | 600 | Diesel | 3.7705e-07 | 4.4871e-07 | 5.4294e-07 | 1.627e-06 | 4.4807e-06 | 0.00029662 | 2.0201e-07 | 1.8585e-07 | 2.9114e-09 | 2.7547e-09 | 10.95 | 0 | 0 | 0 | 0 | 0 | #DIV/0!
OFF - Military - Test Stand_1996_100 | Orange | 2020 | OFF - Military - Test Stand | 1996 | 100 | Diesel | 5.3091e-07 | 6.3183e-07 | 7.6452e-07 | 1.9935e-06 | 4.5504e-06 | 0.00027088 | 3.6602e-07 | 3.3673e-07 | 3.1776e-09 | 1.8365e-09 | 7.3 | 3.65 | 0.01 | 335.8 | 0.62303 | 4.487 | 365
OFF - Military - Test Stand_1996_175 | Orange | 2020 | OFF - Military - Test Stand | 1996 | 175 | Diesel | 3.4124e-08 | 4.061e-08 | 4.9139e-08 | 1.4427e-07 | 3.9757e-07 | 2.534e-05 | 1.8845e-08 | 1.7337e-08 | 2.8511e-10 | 0 | 0 | 0 | 0 | 0 | 0 | 0 | #DIV/0!
OFF - Military - Test Stand_1996_300 | Orange | 2020 | OFF - Military - Test Stand | 1996 | 300 | Diesel | 3.4517e-07 | 4.1078e-07 | 4.9705e-07 | 1.0568e-06 | 6.6694e-06 | 0.00054489 | 1.6085e-07 | 1.4798e-07 | 6.131e-09 | 4.5911e-09 | 18.25 | 3.65 | 0.01 | 719.05 | 0.18916 | 3.0713 | 365
OFF - Military - Test Stand_1996_600 | Orange | 2020 | OFF - Military - Test Stand | 1996 | 600 | Diesel | 2.1806e-07 | 2.5952e-07 | 3.1401e-07 | 6.8273e-07 | 4.3067e-06 | 0.00036725 | 1.0841e-07 | 9.9737e-08 | 3.6046e-09 | 2.7547e-09 | 10.95 | 0 | 0 | 0 | 0 | 0 | #DIV/0!
OFF - Military - Test Stand_1997_100 | Orange | 2020 | OFF - Military - Test Stand | 1997 | 100 | Diesel | 6.1639e-07 | 7.3355e-07 | 8.8759e-07 | 2.323e-06 | 5.3064e-06 | 0.00031777 | 4.233e-07 | 3.8944e-07 | 3.7276e-09 | 2.7547e-09 | 10.95 | 3.65 | 0.01 | 335.8 | 0.72333 | 5.2325 | 365
OFF - Military - Test Stand_1997_175 | Orange | 2020 | OFF - Military - Test Stand | 1997 | 175 | Diesel | 3.9617e-08 | 4.7148e-08 | 5.7049e-08 | 1.6811e-07 | 3.9926e-07 | 2.9725e-05 | 2.4216e-08 | 2.2279e-08 | 3.3446e-10 | 0 | 0 | 0 | 0 | 0 | 0 | 0 | #DIV/0!
OFF - Military - Test Stand_1997_300 | Orange | 2020 | OFF - Military - Test Stand | 1997 | 300 | Diesel | 4.0074e-07 | 4.7691e-07 | 5.7707e-07 | 1.2316e-06 | 7.7774e-06 | 0.0006392 | 1.8654e-07 | 1.7162e-07 | 7.1921e-09 | 5.5094e-09 | 21.9 | 3.65 | 0.01 | 719.05 | 0.21962 | 3.5815 | 365
OFF - Military - Test Stand_1997_600 | Orange | 2020 | OFF - Military - Test Stand | 1997 | 600 | Diesel | 2.5368e-07 | 3.019e-07 | 3.653e-07 | 7.9676e-07 | 5.0297e-06 | 0.00043081 | 1.2572e-07 | 1.1567e-07 | 4.2285e-09 | 3.6729e-09 | 14.6 | 0 | 0 | 0 | 0 | 0 | #DIV/0!
OFF - Military - Test Stand_1998_100 | Orange | 2020 | OFF - Military - Test Stand | 1998 | 100 | Diesel | 6.8996e-07 | 8.2111e-07 | 9.9354e-07 | 2.6102e-06 | 4.7992e-06 | 0.00035944 | 5.2439e-07 | 4.8244e-07 | 4.2164e-09 | 2.7547e-09 | 10.95 | 3.65 | 0.01 | 335.8 | 0.80967 | 4.7323 | 365
OFF - Military - Test Stand_1998_175 | Orange | 2020 | OFF - Military - Test Stand | 1998 | 175 | Diesel | 4.4346e-08 | 5.2775e-08 | 6.3858e-08 | 1.8889e-07 | 4.4893e-07 | 3.3624e-05 | 2.7e-08 | 2.484e-08 | 3.7832e-10 | 0 | 0 | 0 | 0 | 0 | 0 | 0 | #DIV/0!
OFF - Military - Test Stand_1998_300 | Orange | 2020 | OFF - Military - Test Stand | 1998 | 300 | Diesel | 4.4858e-07 | 5.3384e-07 | 6.4595e-07 | 1.3838e-06 | 8.7448e-06 | 0.00072302 | 2.0857e-07 | 1.9189e-07 | 8.1353e-09 | 6.4276e-09 | 25.55 | 3.65 | 0.01 | 719.05 | 0.24583 | 4.027 | 365
OFF - Military - Test Stand_1998_600 | Orange | 2020 | OFF - Military - Test Stand | 1998 | 600 | Diesel | 2.8454e-07 | 3.3863e-07 | 4.0974e-07 | 8.9656e-07 | 5.6639e-06 | 0.0004873 | 1.4057e-07 | 1.2933e-07 | 4.783e-09 | 3.6729e-09 | 14.6 | 0 | 0 | 0 | 0 | 0 | #DIV/0!
OFF - Military - Test Stand_1999_100 | Orange | 2020 | OFF - Military - Test Stand | 1999 | 100 | Diesel | 7.7175e-07 | 9.1845e-07 | 1.1113e-06 | 2.9308e-06 | 5.3926e-06 | 0.00040632 | 5.8418e-07 | 5.3744e-07 | 4.7664e-09 | 3.6729e-09 | 14.6 | 3.65 | 0.01 | 335.8 | 0.90565 | 5.3175 | 365
OFF - Military - Test Stand_1999_175 | Orange | 2020 | OFF - Military - Test Stand | 1999 | 175 | Diesel | 4.9602e-08 | 5.9031e-08 | 7.1427e-08 | 2.121e-07 | 5.0445e-07 | 3.8009e-05 | 3.0079e-08 | 2.7673e-08 | 4.2767e-10 | 0 | 0 | 0 | 0 | 0 | 0 | 0 | #DIV/0!
OFF - Military - Test Stand_1999_300 | Orange | 2020 | OFF - Military - Test Stand | 1999 | 300 | Diesel | 5.0175e-07 | 5.9713e-07 | 7.2252e-07 | 1.5538e-06 | 9.8262e-06 | 0.00081733 | 2.3303e-07 | 2.1439e-07 | 9.1964e-09 | 6.4276e-09 | 25.55 | 3.65 | 0.01 | 719.05 | 0.27498 | 4.5249 | 365
OFF - Military - Test Stand_1999_600 | Orange | 2020 | OFF - Military - Test Stand | 1999 | 600 | Diesel | 3.1893e-07 | 3.7956e-07 | 4.5927e-07 | 1.0082e-06 | 6.374e-06 | 0.00055087 | 1.5706e-07 | 1.4449e-07 | 5.4069e-09 | 4.5911e-09 | 18.25 | 0 | 0.01 | 0 | 0 | 0 | 0
OFF - Military - Test Stand_2000_100 | Orange | 2020 | OFF - Military - Test Stand | 2000 | 100 | Diesel | 9.0059e-07 | 1.0718e-06 | 1.2969e-06 | 3.4335e-06 | 6.3221e-06 | 0.00047926 | 6.7887e-07 | 6.2456e-07 | 5.6219e-09 | 3.6729e-09 | 14.6 | 3.65 | 0.02 | 335.8 | 1.0569 | 6.2341 | 182.5
OFF - Military - Test Stand_2000_175 | Orange | 2020 | OFF - Military - Test Stand | 2000 | 175 | Diesel | 5.7883e-08 | 6.8885e-08 | 8.3351e-08 | 2.4848e-07 | 5.914e-07 | 4.4832e-05 | 3.4955e-08 | 3.2159e-08 | 5.0443e-10 | 0 | 0 | 0 | 0 | 0 | 0 | 0 | #DIV/0!
OFF - Military - Test Stand_2000_300 | Orange | 2020 | OFF - Military - Test Stand | 2000 | 300 | Diesel | 5.8552e-07 | 6.9682e-07 | 8.4315e-07 | 1.8203e-06 | 1.152e-05 | 0.00096404 | 2.7162e-07 | 2.4989e-07 | 1.0847e-08 | 8.264e-09 | 32.85 | 3.65 | 0.02 | 719.05 | 0.32089 | 5.3049 | 182.5
OFF - Military - Test Stand_2000_600 | Orange | 2020 | OFF - Military - Test Stand | 2000 | 600 | Diesel | 3.7297e-07 | 4.4387e-07 | 5.3708e-07 | 1.1829e-06 | 7.4842e-06 | 0.00064974 | 1.8306e-07 | 1.6842e-07 | 6.3774e-09 | 5.5094e-09 | 21.9 | 3.65 | 0.01 | 1251.95 | 0.1174 | 1.9795 | 365
OFF - Military - Test Stand_2001_100 | Orange | 2020 | OFF - Military - Test Stand | 2001 | 100 | Diesel | 9.7808e-07 | 1.164e-06 | 1.4084e-06 | 3.7438e-06 | 6.8985e-06 | 0.00052614 | 7.3414e-07 | 6.7541e-07 | 6.1719e-09 | 4.5911e-09 | 18.25 | 7.3 | 0.02 | 671.6 | 0.57389 | 3.4012 | 365
OFF - Military - Test Stand_2001_175 | Orange | 2020 | OFF - Military - Test Stand | 2001 | 175 | Diesel | 6.2862e-08 | 7.4811e-08 | 9.0521e-08 | 2.7094e-07 | 6.4532e-07 | 4.9218e-05 | 3.7801e-08 | 3.4777e-08 | 5.5378e-10 | 0 | 0 | 0 | 0 | 0 | 0 | 0 | #DIV/0!
OFF - Military - Test Stand_2001_300 | Orange | 2020 | OFF - Military - Test Stand | 2001 | 300 | Diesel | 6.359e-07 | 7.5677e-07 | 9.157e-07 | 1.9849e-06 | 1.257e-05 | 0.0010584 | 2.9463e-07 | 2.7106e-07 | 1.1908e-08 | 9.1823e-09 | 36.5 | 3.65 | 0.02 | 719.05 | 0.34849 | 5.7886 | 182.5
OFF - Military - Test Stand_2001_600 | Orange | 2020 | OFF - Military - Test Stand | 2001 | 600 | Diesel | 3.2186e-07 | 3.8304e-07 | 4.6348e-07 | 1.2918e-06 | 6.414e-06 | 0.00071331 | 1.5972e-07 | 1.4694e-07 | 7.0014e-09 | 5.5094e-09 | 21.9 | 3.65 | 0.01 | 1251.95 | 0.10131 | 1.6964 | 365
OFF - Military - Test Stand_2002_100 | Orange | 2020 | OFF - Military - Test Stand | 2002 | 100 | Diesel | 1.0824e-06 | 1.2881e-06 | 1.5586e-06 | 4.1599e-06 | 7.6709e-06 | 0.00058864 | 8.0887e-07 | 7.4416e-07 | 6.9051e-09 | 4.5911e-09 | 18.25 | 7.3 | 0.02 | 671.6 | 0.63509 | 3.782 | 365
OFF - Military - Test Stand_2002_175 | Orange | 2020 | OFF - Military - Test Stand | 2002 | 175 | Diesel | 6.9564e-08 | 8.2787e-08 | 1.0017e-07 | 3.0104e-07 | 7.1757e-07 | 5.5064e-05 | 4.165e-08 | 3.8318e-08 | 6.1957e-10 | 9.1823e-10 | 3.65 | 0 | 0 | 0 | 0 | 0 | #DIV/0!
OFF - Military - Test Stand_2002_300 | Orange | 2020 | OFF - Military - Test Stand | 2002 | 300 | Diesel | 7.0371e-07 | 8.3747e-07 | 1.0133e-06 | 2.2054e-06 | 1.3977e-05 | 0.0011841 | 3.2565e-07 | 2.996e-07 | 1.3323e-08 | 1.01e-08 | 40.15 | 7.3 | 0.02 | 1438.1 | 0.19283 | 3.2183 | 365
OFF - Military - Test Stand_2002_600 | Orange | 2020 | OFF - Military - Test Stand | 2002 | 600 | Diesel | 3.1263e-07 | 3.7206e-07 | 4.5019e-07 | 1.4376e-06 | 6.4835e-06 | 0.00079804 | 1.6219e-07 | 1.4921e-07 | 7.833e-09 | 6.4276e-09 | 25.55 | 3.65 | 0.01 | 1251.95 | 0.098404 | 1.7148 | 365
OFF - Military - Test Stand_2003_100 | Orange | 2020 | OFF - Military - Test Stand | 2003 | 100 | Diesel | 1.241e-06 | 1.4769e-06 | 1.7871e-06 | 4.7894e-06 | 8.8383e-06 | 0.00068242 | 9.2326e-07 | 8.494e-07 | 8.0052e-09 | 5.5094e-09 | 21.9 | 7.3 | 0.02 | 671.6 | 0.72818 | 4.3576 | 365
OFF - Military - Test Stand_2003_175 | Orange | 2020 | OFF - Military - Test Stand | 2003 | 175 | Diesel | 4.5098e-08 | 5.367e-08 | 6.4941e-08 | 3.466e-07 | 6.1556e-07 | 6.3837e-05 | 2.9817e-08 | 2.7431e-08 | 7.1827e-10 | 9.1823e-10 | 3.65 | 0 | 0 | 0 | 0 | 0 | #DIV/0!
OFF - Military - Test Stand_2003_300 | Orange | 2020 | OFF - Military - Test Stand | 2003 | 300 | Diesel | 6.1104e-07 | 7.2719e-07 | 8.799e-07 | 2.5392e-06 | 1.2568e-05 | 0.0013727 | 2.9982e-07 | 2.7583e-07 | 1.5445e-08 | 1.1019e-08 | 43.8 | 7.3 | 0.02 | 1438.1 | 0.16743 | 2.8939 | 365
OFF - Military - Test Stand_2003_600 | Orange | 2020 | OFF - Military - Test Stand | 2003 | 600 | Diesel | 3.3647e-07 | 4.0043e-07 | 4.8451e-07 | 1.6577e-06 | 7.1051e-06 | 0.00092518 | 1.8398e-07 | 1.6926e-07 | 9.081e-09 | 7.3458e-09 | 29.2 | 3.65 | 0.01 | 1251.95 | 0.10591 | 1.8792 | 365
OFF - Military - Test Stand_2004_100 | Orange | 2020 | OFF - Military - Test Stand | 2004 | 100 | Diesel | 9.3072e-07 | 1.1076e-06 | 1.3402e-06 | 6.4858e-06 | 1.034e-05 | 0.0010054 | 7.577e-07 | 6.9708e-07 | 1.1794e-08 | 8.264e-09 | 32.85 | 10.95 | 0.04 | 1007.4 | 0.36407 | 3.3987 | 273.75
OFF - Military - Test Stand_2004_175 | Orange | 2020 | OFF - Military - Test Stand | 2004 | 175 | Diesel | 4.8952e-08 | 5.8257e-08 | 7.0491e-08 | 5.071e-07 | 8.0069e-07 | 9.4051e-05 | 3.4271e-08 | 3.1529e-08 | 1.0582e-09 | 9.1823e-10 | 3.65 | 0 | 0 | 0 | 0 | 0 | #DIV/0!
OFF - Military - Test Stand_2004_300 | Orange | 2020 | OFF - Military - Test Stand | 2004 | 300 | Diesel | 7.6482e-07 | 9.102e-07 | 1.1013e-06 | 3.7151e-06 | 1.6695e-05 | 0.0020224 | 4.0072e-07 | 3.6866e-07 | 2.2756e-08 | 1.6528e-08 | 65.7 | 10.95 | 0.03 | 2157.15 | 0.13972 | 2.5627 | 365
OFF - Military - Test Stand_2004_600 | Orange | 2020 | OFF - Military - Test Stand | 2004 | 600 | Diesel | 4.8154e-07 | 5.7307e-07 | 6.9341e-07 | 2.4293e-06 | 1.0428e-05 | 0.0013631 | 2.6773e-07 | 2.4631e-07 | 1.3379e-08 | 1.1019e-08 | 43.8 | 3.65 | 0.01 | 1251.95 | 0.15157 | 2.7581 | 365
OFF - Military - Test Stand_2005_100 | Orange | 2020 | OFF - Military - Test Stand | 2005 | 100 | Diesel | 1.0487e-06 | 1.2481e-06 | 1.5102e-06 | 1.0578e-05 | 1.593e-05 | 0.0016983 | 9.3657e-07 | 8.6165e-07 | 1.9922e-08 | 1.3773e-08 | 54.75 | 18.25 | 0.06 | 1679 | 0.24614 | 3.1417 | 304.1667
OFF - Military - Test Stand_2005_175 | Orange | 2020 | OFF - Military - Test Stand | 2005 | 175 | Diesel | 6.6162e-08 | 7.8739e-08 | 9.5274e-08 | 8.5057e-07 | 1.2588e-06 | 0.00015886 | 4.8448e-08 | 4.4572e-08 | 1.7875e-09 | 9.1823e-10 | 3.65 | 0 | 0 | 0 | 0 | 0 | #DIV/0!
OFF - Military - Test Stand_2005_300 | Orange | 2020 | OFF - Military - Test Stand | 2005 | 300 | Diesel | 1.1809e-06 | 1.4054e-06 | 1.7005e-06 | 6.2314e-06 | 2.6691e-05 | 0.0034161 | 6.6263e-07 | 6.0962e-07 | 3.8437e-08 | 2.8465e-08 | 113.15 | 18.25 | 0.06 | 3595.25 | 0.12944 | 2.4583 | 304.1667
OFF - Military - Test Stand_2005_600 | Orange | 2020 | OFF - Military - Test Stand | 2005 | 600 | Diesel | 7.4448e-07 | 8.8599e-07 | 1.0721e-06 | 4.0812e-06 | 1.634e-05 | 0.0023024 | 4.4287e-07 | 4.0744e-07 | 2.2599e-08 | 1.9283e-08 | 76.65 | 7.3 | 0.02 | 2503.9 | 0.11717 | 2.1608 | 365
OFF - Military - Test Stand_2006_100 | Orange | 2020 | OFF - Military - Test Stand | 2006 | 100 | Diesel | 8.6599e-07 | 1.0306e-06 | 1.247e-06 | 1.1498e-05 | 1.6841e-05 | 0.0018888 | 8.4871e-07 | 7.8081e-07 | 2.2156e-08 | 1.561e-08 | 62.05 | 18.25 | 0.07 | 1679 | 0.20325 | 3.3214 | 260.7143
OFF - Military - Test Stand_2006_175 | Orange | 2020 | OFF - Military - Test Stand | 2006 | 175 | Diesel | 7.1582e-08 | 8.5188e-08 | 1.0308e-07 | 9.3932e-07 | 1.3943e-06 | 0.00017668 | 5.3002e-08 | 4.8762e-08 | 1.988e-09 | 1.8365e-09 | 7.3 | 0 | 0 | 0 | 0 | 0 | #DIV/0!
OFF - Military - Test Stand_2006_300 | Orange | 2020 | OFF - Military - Test Stand | 2006 | 300 | Diesel | 1.2732e-06 | 1.5152e-06 | 1.8334e-06 | 6.8817e-06 | 2.9565e-05 | 0.0037993 | 7.2767e-07 | 6.6946e-07 | 4.2749e-08 | 3.122e-08 | 124.1 | 18.25 | 0.06 | 3595.25 | 0.13955 | 2.7229 | 304.1667
OFF - Military - Test Stand_2006_600 | Orange | 2020 | OFF - Military - Test Stand | 2006 | 600 | Diesel | 7.9976e-07 | 9.5178e-07 | 1.1517e-06 | 4.5144e-06 | 1.1077e-05 | 0.0025607 | 4.8654e-07 | 4.4762e-07 | 2.5134e-08 | 2.1119e-08 | 83.95 | 7.3 | 0.02 | 2503.9 | 0.12587 | 1.4648 | 365
OFF - Military - Test Stand_2007_100 | Orange | 2020 | OFF - Military - Test Stand | 2007 | 100 | Diesel | 8.9776e-07 | 1.0684e-06 | 1.2928e-06 | 1.2151e-05 | 1.7852e-05 | 0.0020105 | 8.8844e-07 | 8.1737e-07 | 2.3584e-08 | 1.6528e-08 | 65.7 | 21.9 | 0.07 | 2014.8 | 0.17559 | 2.9338 | 312.8571
OFF - Military - Test Stand_2007_175 | Orange | 2020 | OFF - Military - Test Stand | 2007 | 175 | Diesel | 5.6665e-08 | 6.7436e-08 | 8.1598e-08 | 9.9275e-07 | 8.1078e-07 | 0.00018807 | 4.8184e-08 | 4.4329e-08 | 2.1161e-09 | 1.8365e-09 | 7.3 | 0 | 0 | 0 | 0 | 0 | #DIV/0!
OFF - Military - Test Stand_2007_300 | Orange | 2020 | OFF - Military - Test Stand | 2007 | 300 | Diesel | 1.2185e-06 | 1.4501e-06 | 1.7546e-06 | 7.2732e-06 | 1.7429e-05 | 0.0040441 | 7.5988e-07 | 6.9909e-07 | 4.5503e-08 | 3.3974e-08 | 135.05 | 18.25 | 0.07 | 3595.25 | 0.13356 | 1.6052 | 260.7143
OFF - Military - Test Stand_2007_600 | Orange | 2020 | OFF - Military - Test Stand | 2007 | 600 | Diesel | 8.2125e-07 | 9.7735e-07 | 1.1826e-06 | 4.7791e-06 | 1.1747e-05 | 0.0027257 | 5.115e-07 | 4.7058e-07 | 2.6753e-08 | 2.2956e-08 | 91.25 | 7.3 | 0.03 | 2503.9 | 0.12925 | 1.5534 | 243.3333
OFF - Military - Test Stand_2008_100 | Orange | 2020 | OFF - Military - Test Stand | 2008 | 100 | Diesel | 6.0329e-07 | 7.1796e-07 | 8.6873e-07 | 1.2309e-05 | 1.0533e-05 | 0.0020783 | 6.8303e-07 | 6.2839e-07 | 2.438e-08 | 1.7446e-08 | 69.35 | 21.9 | 0.07 | 2014.8 | 0.11799 | 1.7311 | 312.8571
OFF - Military - Test Stand_2008_175 | Orange | 2020 | OFF - Military - Test Stand | 2008 | 175 | Diesel | 5.6434e-08 | 6.7161e-08 | 8.1265e-08 | 1.0189e-06 | 8.3503e-07 | 0.00019441 | 4.8988e-08 | 4.5069e-08 | 2.1875e-09 | 1.8365e-09 | 7.3 | 0 | 0 | 0 | 0 | 0 | #DIV/0!
OFF - Military - Test Stand_2008_300 | Orange | 2020 | OFF - Military - Test Stand | 2008 | 300 | Diesel | 1.2135e-06 | 1.4442e-06 | 1.7475e-06 | 7.4649e-06 | 1.7951e-05 | 0.0041806 | 7.7565e-07 | 7.136e-07 | 4.7039e-08 | 3.4893e-08 | 138.7 | 21.9 | 0.07 | 4314.3 | 0.11084 | 1.3777 | 312.8571
OFF - Military - Test Stand_2008_600 | Orange | 2020 | OFF - Military - Test Stand | 2008 | 600 | Diesel | 8.179e-07 | 9.7336e-07 | 1.1778e-06 | 4.9133e-06 | 1.2098e-05 | 0.0028176 | 5.2216e-07 | 4.8038e-07 | 2.7656e-08 | 2.2956e-08 | 91.25 | 7.3 | 0.03 | 2503.9 | 0.12872 | 1.5999 | 243.3333
OFF - Military - Test Stand_2009_100 | Orange | 2020 | OFF - Military - Test Stand | 2009 | 100 | Diesel | 5.9352e-07 | 7.0634e-07 | 8.5467e-07 | 1.2497e-05 | 1.0731e-05 | 0.0021254 | 6.9079e-07 | 6.3553e-07 | 2.4932e-08 | 1.7446e-08 | 69.35 | 21.9 | 0.07 | 2014.8 | 0.11608 | 1.7636 | 312.8571
OFF - Military - Test Stand_2009_175 | Orange | 2020 | OFF - Military - Test Stand | 2009 | 175 | Diesel | 5.552e-08 | 6.6074e-08 | 7.9949e-08 | 1.0345e-06 | 8.5075e-07 | 0.00019882 | 4.9258e-08 | 4.5317e-08 | 2.237e-09 | 1.8365e-09 | 7.3 | 0 | 0 | 0 | 0 | 0 | #DIV/0!
OFF - Military - Test Stand_2009_300 | Orange | 2020 | OFF - Military - Test Stand | 2009 | 300 | Diesel | 1.1939e-06 | 1.4208e-06 | 1.7192e-06 | 7.5791e-06 | 1.8289e-05 | 0.0042752 | 7.8312e-07 | 7.2047e-07 | 4.8104e-08 | 3.5811e-08 | 142.35 | 21.9 | 0.07 | 4314.3 | 0.10905 | 1.4037 | 312.8571
OFF - Military - Test Stand_2009_600 | Orange | 2020 | OFF - Military - Test Stand | 2009 | 600 | Diesel | 8.0465e-07 | 9.576e-07 | 1.1587e-06 | 4.9968e-06 | 1.2326e-05 | 0.0028814 | 5.2722e-07 | 4.8505e-07 | 2.8282e-08 | 2.3874e-08 | 94.9 | 7.3 | 0.03 | 2503.9 | 0.12664 | 1.6301 | 243.3333
OFF - Military - Test Stand_2010_100 | Orange | 2020 | OFF - Military - Test Stand | 2010 | 100 | Diesel | 5.8966e-07 | 7.0174e-07 | 8.4911e-07 | 1.2832e-05 | 1.1058e-05 | 0.0021983 | 7.0653e-07 | 6.5001e-07 | 2.5787e-08 | 1.8365e-08 | 73 | 21.9 | 0.08 | 2014.8 | 0.11533 | 1.8173 | 273.75
OFF - Military - Test Stand_2010_175 | Orange | 2020 | OFF - Military - Test Stand | 2010 | 175 | Diesel | 5.5159e-08 | 6.5644e-08 | 7.9429e-08 | 1.0623e-06 | 8.7666e-07 | 0.00020564 | 5.008e-08 | 4.6074e-08 | 2.3138e-09 | 1.8365e-09 | 7.3 | 0 | 0 | 0 | 0 | 0 | #DIV/0!
OFF - Military - Test Stand_2010_300 | Orange | 2020 | OFF - Military - Test Stand | 2010 | 300 | Diesel | 1.1861e-06 | 1.4116e-06 | 1.708e-06 | 7.7825e-06 | 1.8846e-05 | 0.004422 | 7.9956e-07 | 7.356e-07 | 4.9755e-08 | 3.6729e-08 | 146 | 21.9 | 0.07 | 4314.3 | 0.10834 | 1.4465 | 312.8571
OFF - Military - Test Stand_2010_600 | Orange | 2020 | OFF - Military - Test Stand | 2010 | 600 | Diesel | 7.9942e-07 | 9.5137e-07 | 1.1512e-06 | 5.1397e-06 | 1.2702e-05 | 0.0029803 | 5.3833e-07 | 4.9527e-07 | 2.9253e-08 | 2.4792e-08 | 98.55 | 7.3 | 0.03 | 2503.9 | 0.12581 | 1.6798 | 243.3333
OFF - Military - Test Stand_2011_100 | Orange | 2020 | OFF - Military - Test Stand | 2011 | 100 | Diesel | 5.7749e-07 | 6.8726e-07 | 8.3159e-07 | 1.301e-05 | 1.1251e-05 | 0.0022452 | 7.5986e-07 | 6.9907e-07 | 2.6338e-08 | 1.8365e-08 | 73 | 21.9 | 0.08 | 2014.8 | 0.11295 | 1.849 | 273.75
OFF - Military - Test Stand_2011_175 | Orange | 2020 | OFF - Military - Test Stand | 2011 | 175 | Diesel | 5.4021e-08 | 6.4289e-08 | 7.779e-08 | 1.077e-06 | 8.92e-07 | 0.00021003 | 5.3529e-08 | 4.9247e-08 | 2.3632e-09 | 1.8365e-09 | 7.3 | 0 | 0 | 0 | 0 | 0 | #DIV/0!
OFF - Military - Test Stand_2011_300 | Orange | 2020 | OFF - Military - Test Stand | 2011 | 300 | Diesel | 8.2908e-07 | 9.8668e-07 | 1.1939e-06 | 7.8907e-06 | 1.0642e-05 | 0.0045163 | 7.5327e-08 | 6.9301e-08 | 5.0817e-08 | 3.7647e-08 | 149.65 | 21.9 | 0.07 | 4314.3 | 0.075727 | 0.81674 | 312.8571
OFF - Military - Test Stand_2011_600 | Orange | 2020 | OFF - Military - Test Stand | 2011 | 600 | Diesel | 5.5878e-07 | 6.65e-07 | 8.0465e-07 | 5.2202e-06 | 7.1722e-06 | 0.0030439 | 5.0769e-08 | 4.6707e-08 | 2.9877e-08 | 2.571e-08 | 102.2 | 7.3 | 0.03 | 2503.9 | 0.087941 | 0.94847 | 243.3333
OFF - Military - Test Stand_2012_100 | Orange | 2020 | OFF - Military - Test Stand | 2012 | 100 | Diesel | 5.1214e-07 | 6.0949e-07 | 7.3748e-07 | 1.3153e-05 | 9.9995e-06 | 0.0022869 | 2.798e-07 | 2.5741e-07 | 2.6826e-08 | 1.9283e-08 | 76.65 | 25.55 | 0.08 | 2350.6 | 0.085856 | 1.4086 | 319.375
OFF - Military - Test Stand_2012_175 | Orange | 2020 | OFF - Military - Test Stand | 2012 | 175 | Diesel | 4.6719e-08 | 5.5599e-08 | 6.7275e-08 | 1.0889e-06 | 8.378e-07 | 0.00021392 | 3.6401e-09 | 3.3489e-09 | 2.407e-09 | 1.8365e-09 | 7.3 | 0 | 0 | 0 | 0 | 0 | #DIV/0!
OFF - Military - Test Stand_2012_300 | Orange | 2020 | OFF - Military - Test Stand | 2012 | 300 | Diesel | 8.0733e-07 | 9.6079e-07 | 1.1626e-06 | 7.978e-06 | 1.0799e-05 | 0.0046001 | 7.5947e-08 | 6.9872e-08 | 5.1759e-08 | 3.8565e-08 | 153.3 | 21.9 | 0.08 | 4314.3 | 0.073741 | 0.82879 | 273.75
OFF - Military - Test Stand_2012_600 | Orange | 2020 | OFF - Military - Test Stand | 2012 | 600 | Diesel | 5.4413e-07 | 6.4756e-07 | 7.8354e-07 | 5.2871e-06 | 7.278e-06 | 0.0031004 | 5.1187e-08 | 4.7092e-08 | 3.0431e-08 | 2.571e-08 | 102.2 | 7.3 | 0.03 | 2503.9 | 0.085635 | 0.96247 | 243.3333
OFF - Military - Test Stand_2013_100 | Orange | 2020 | OFF - Military - Test Stand | 2013 | 100 | Diesel | 4.9887e-07 | 5.937e-07 | 7.1837e-07 | 1.3323e-05 | 1.0165e-05 | 0.0023338 | 4.3721e-08 | 4.0223e-08 | 2.7376e-08 | 1.9283e-08 | 76.65 | 25.55 | 0.08 | 2350.6 | 0.083632 | 1.4319 | 319.375
OFF - Military - Test Stand_2013_175 | Orange | 2020 | OFF - Military - Test Stand | 2013 | 175 | Diesel | 4.5588e-08 | 5.4254e-08 | 6.5647e-08 | 1.103e-06 | 8.5184e-07 | 0.00021831 | 3.6657e-09 | 3.3724e-09 | 2.4564e-09 | 1.8365e-09 | 7.3 | 0 | 0 | 0 | 0 | 0 | #DIV/0!
OFF - Military - Test Stand_2013_300 | Orange | 2020 | OFF - Military - Test Stand | 2013 | 300 | Diesel | 7.8601e-07 | 9.3542e-07 | 1.1319e-06 | 8.0814e-06 | 1.0979e-05 | 0.0046944 | 7.6713e-08 | 7.0576e-08 | 5.282e-08 | 3.8565e-08 | 153.3 | 21.9 | 0.08 | 4314.3 | 0.071794 | 0.84264 | 273.75
OFF - Military - Test Stand_2013_600 | Orange | 2020 | OFF - Military - Test Stand | 2013 | 600 | Diesel | 5.2976e-07 | 6.3046e-07 | 7.6285e-07 | 5.3652e-06 | 7.3996e-06 | 0.003164 | 5.1703e-08 | 4.7567e-08 | 3.1055e-08 | 2.6629e-08 | 105.85 | 7.3 | 0.03 | 2503.9 | 0.083373 | 0.97854 | 243.3333
OFF - Military - Test Stand_2014_100 | Orange | 2020 | OFF - Military - Test Stand | 2014 | 100 | Diesel | 4.8571e-07 | 5.7803e-07 | 6.9942e-07 | 1.3519e-05 | 1.0352e-05 | 0.0023859 | 4.3581e-08 | 4.0094e-08 | 2.7987e-08 | 2.0201e-08 | 80.3 | 25.55 | 0.08 | 2350.6 | 0.081426 | 1.4582 | 319.375
OFF - Military - Test Stand_2014_175 | Orange | 2020 | OFF - Military - Test Stand | 2014 | 175 | Diesel | 4.4471e-08 | 5.2924e-08 | 6.4038e-08 | 1.1192e-06 | 8.6764e-07 | 0.00022318 | 3.6973e-09 | 3.4015e-09 | 2.5112e-09 | 1.8365e-09 | 7.3 | 0 | 0.01 | 0 | 0 | 0 | 0
OFF - Military - Test Stand_2014_300 | Orange | 2020 | OFF - Military - Test Stand | 2014 | 300 | Diesel | 5.26e-07 | 6.2598e-07 | 7.5743e-07 | 8.2002e-06 | 2.2246e-06 | 0.0047992 | 7.7616e-08 | 7.1407e-08 | 5.3999e-08 | 3.9484e-08 | 156.95 | 21.9 | 0.08 | 4314.3 | 0.048044 | 0.17074 | 273.75
OFF - Military - Test Stand_2014_600 | Orange | 2020 | OFF - Military - Test Stand | 2014 | 600 | Diesel | 3.5451e-07 | 4.219e-07 | 5.105e-07 | 5.4539e-06 | 1.4993e-06 | 0.0032346 | 5.2312e-08 | 4.8127e-08 | 3.1749e-08 | 2.6629e-08 | 105.85 | 10.95 | 0.03 | 3755.85 | 0.037195 | 0.13218 | 365
OFF - Military - Test Stand_2015_100 | Orange | 2020 | OFF - Military - Test Stand | 2015 | 100 | Diesel | 3.615e-07 | 4.3021e-07 | 5.2056e-07 | 1.3651e-05 | 5.8063e-06 | 0.0024275 | 4.3207e-08 | 3.975e-08 | 2.8476e-08 | 2.0201e-08 | 80.3 | 25.55 | 0.09 | 2350.6 | 0.060603 | 0.81791 | 283.8889
OFF - Military - Test Stand_2015_175 | Orange | 2020 | OFF - Military - Test Stand | 2015 | 175 | Diesel | 2.3717e-08 | 2.8225e-08 | 3.4152e-08 | 1.1302e-06 | 1.0483e-07 | 0.00022708 | 3.7108e-09 | 3.414e-09 | 2.5551e-09 | 1.8365e-09 | 7.3 | 0 | 0.01 | 0 | 0 | 0 | 0
OFF - Military - Test Stand_2015_300 | Orange | 2020 | OFF - Military - Test Stand | 2015 | 300 | Diesel | 5.0999e-07 | 6.0693e-07 | 7.3439e-07 | 8.2808e-06 | 2.2543e-06 | 0.0048831 | 7.8149e-08 | 7.1897e-08 | 5.4943e-08 | 4.0402e-08 | 160.6 | 25.55 | 0.08 | 5033.35 | 0.039928 | 0.1483 | 319.375
OFF - Military - Test Stand_2015_600 | Orange | 2020 | OFF - Military - Test Stand | 2015 | 600 | Diesel | 3.4373e-07 | 4.0906e-07 | 4.9496e-07 | 5.5175e-06 | 1.5193e-06 | 0.0032911 | 5.2671e-08 | 4.8457e-08 | 3.2303e-08 | 2.7547e-08 | 109.5 | 10.95 | 0.03 | 3755.85 | 0.036064 | 0.13395 | 365
OFF - Military - Test Stand_2016_100 | Orange | 2020 | OFF - Military - Test Stand | 2016 | 100 | Diesel | 3.4766e-07 | 4.1374e-07 | 5.0062e-07 | 1.3736e-05 | 5.8641e-06 | 0.0024614 | 4.2658e-08 | 3.9245e-08 | 2.8873e-08 | 2.0201e-08 | 80.3 | 25.55 | 0.09 | 2350.6 | 0.058282 | 0.82605 | 283.8889
OFF - Military - Test Stand_2016_175 | Orange | 2020 | OFF - Military - Test Stand | 2016 | 175 | Diesel | 2.286e-08 | 2.7205e-08 | 3.2918e-08 | 1.1373e-06 | 1.0586e-07 | 0.00023025 | 3.7108e-09 | 3.4139e-09 | 2.5907e-09 | 1.8365e-09 | 7.3 | 0 | 0.01 | 0 | 0 | 0 | 0
OFF - Military - Test Stand_2016_300 | Orange | 2020 | OFF - Military - Test Stand | 2016 | 300 | Diesel | 4.9156e-07 | 5.85e-07 | 7.0785e-07 | 8.3328e-06 | 2.2764e-06 | 0.0049511 | 7.8403e-08 | 7.2131e-08 | 5.5709e-08 | 4.132e-08 | 164.25 | 25.55 | 0.08 | 5033.35 | 0.038485 | 0.14976 | 319.375
OFF - Military - Test Stand_2016_600 | Orange | 2020 | OFF - Military - Test Stand | 2016 | 600 | Diesel | 3.313e-07 | 3.9428e-07 | 4.7708e-07 | 5.5624e-06 | 1.5343e-06 | 0.003337 | 5.2842e-08 | 4.8615e-08 | 3.2753e-08 | 2.7547e-08 | 109.5 | 10.95 | 0.03 | 3755.85 | 0.03476 | 0.13526 | 365
OFF - Military - Test Stand_2017_100 | Orange | 2020 | OFF - Military - Test Stand | 2017 | 100 | Diesel | 3.3399e-07 | 3.9748e-07 | 4.8095e-07 | 1.3847e-05 | 5.9337e-06 | 0.0025005 | 4.2166e-08 | 3.8793e-08 | 2.9332e-08 | 2.1119e-08 | 83.95 | 25.55 | 0.09 | 2350.6 | 0.055992 | 0.83586 | 283.8889
OFF - Military - Test Stand_2017_175 | Orange | 2020 | OFF - Military - Test Stand | 2017 | 175 | Diesel | 2.2016e-08 | 2.6201e-08 | 3.1703e-08 | 1.1466e-06 | 1.0711e-07 | 0.00023391 | 3.7171e-09 | 3.4198e-09 | 2.6318e-09 | 1.8365e-09 | 7.3 | 0 | 0.01 | 0 | 0 | 0 | 0
OFF - Military - Test Stand_2017_300 | Orange | 2020 | OFF - Military - Test Stand | 2017 | 300 | Diesel | 4.7342e-07 | 5.6341e-07 | 6.8173e-07 | 8.4006e-06 | 2.3032e-06 | 0.0050298 | 7.88e-08 | 7.2496e-08 | 5.6594e-08 | 4.132e-08 | 164.25 | 25.55 | 0.08 | 5033.35 | 0.037064 | 0.15151 | 319.375
OFF - Military - Test Stand_2017_600 | Orange | 2020 | OFF - Military - Test Stand | 2017 | 600 | Diesel | 3.1908e-07 | 3.7973e-07 | 4.5947e-07 | 5.6182e-06 | 1.5523e-06 | 0.00339 | 5.311e-08 | 4.8861e-08 | 3.3274e-08 | 2.8465e-08 | 113.15 | 10.95 | 0.03 | 3755.85 | 0.033478 | 0.13685 | 365
OFF - Military - Test Stand_2018_100 | Orange | 2020 | OFF - Military - Test Stand | 2018 | 100 | Diesel | 3.1874e-07 | 3.7933e-07 | 4.5898e-07 | 1.3912e-05 | 5.9839e-06 | 0.0025317 | 4.1508e-08 | 3.8187e-08 | 2.9698e-08 | 2.1119e-08 | 83.95 | 25.55 | 0.09 | 2350.6 | 0.053435 | 0.84294 | 283.8889
OFF - Military - Test Stand_2018_175 | Orange | 2020 | OFF - Military - Test Stand | 2018 | 175 | Diesel | 2.1069e-08 | 2.5074e-08 | 3.0339e-08 | 1.1519e-06 | 1.08e-07 | 0.00023682 | 3.7103e-09 | 3.4134e-09 | 2.6647e-09 | 1.8365e-09 | 7.3 | 0 | 0.01 | 0 | 0 | 0 | 0
OFF - Military - Test Stand_2018_300 | Orange | 2020 | OFF - Military - Test Stand | 2018 | 300 | Diesel | 4.5306e-07 | 5.3918e-07 | 6.524e-07 | 8.4401e-06 | 2.3223e-06 | 0.0050926 | 7.8925e-08 | 7.2611e-08 | 5.73e-08 | 4.2238e-08 | 167.9 | 25.55 | 0.08 | 5033.35 | 0.03547 | 0.15278 | 319.375
OFF - Military - Test Stand_2018_600 | Orange | 2020 | OFF - Military - Test Stand | 2018 | 600 | Diesel | 3.0535e-07 | 3.634e-07 | 4.3971e-07 | 5.6553e-06 | 1.5652e-06 | 0.0034323 | 5.3194e-08 | 4.8938e-08 | 3.3689e-08 | 2.8465e-08 | 113.15 | 10.95 | 0.03 | 3755.85 | 0.032038 | 0.13799 | 365
OFF - Military - Test Stand_2019_100 | Orange | 2020 | OFF - Military - Test Stand | 2019 | 100 | Diesel | 3.0332e-07 | 3.6098e-07 | 4.3679e-07 | 1.3989e-05 | 6.0399e-06 | 0.0025656 | 4.0864e-08 | 3.7595e-08 | 3.0096e-08 | 2.1119e-08 | 83.95 | 25.55 | 0.09 | 2350.6 | 0.05085 | 0.85083 | 283.8889
OFF - Military - Test Stand_2019_175 | Orange | 2020 | OFF - Military - Test Stand | 2019 | 175 | Diesel | 2.0113e-08 | 2.3936e-08 | 2.8963e-08 | 1.1583e-06 | 1.0899e-07 | 0.00024 | 3.706e-09 | 3.4095e-09 | 2.7004e-09 | 1.8365e-09 | 7.3 | 0 | 0.01 | 0 | 0 | 0 | 0
OFF - Military - Test Stand_2019_300 | Orange | 2020 | OFF - Military - Test Stand | 2019 | 300 | Diesel | 4.325e-07 | 5.1471e-07 | 6.228e-07 | 8.487e-06 | 2.3438e-06 | 0.0051608 | 7.9111e-08 | 7.2782e-08 | 5.8067e-08 | 4.3157e-08 | 171.55 | 25.55 | 0.08 | 5033.35 | 0.033861 | 0.15419 | 319.375
OFF - Military - Test Stand_2019_600 | Orange | 2020 | OFF - Military - Test Stand | 2019 | 600 | Diesel | 2.915e-07 | 3.4691e-07 | 4.1976e-07 | 5.6977e-06 | 1.5796e-06 | 0.0034783 | 5.332e-08 | 4.9054e-08 | 3.414e-08 | 2.8465e-08 | 113.15 | 10.95 | 0.03 | 3755.85 | 0.030584 | 0.13926 | 365
OFF - Military - Test Stand_2020_100 | Orange | 2020 | OFF - Military - Test Stand | 2020 | 100 | Diesel | 2.8652e-07 | 3.4099e-07 | 4.1259e-07 | 1.402e-05 | 6.0769e-06 | 0.0025917 | 4.0067e-08 | 3.6861e-08 | 3.0402e-08 | 2.2037e-08 | 87.6 | 25.55 | 0.09 | 2350.6 | 0.048034 | 0.85604 | 283.8889
OFF - Military - Test Stand_2020_175 | Orange | 2020 | OFF - Military - Test Stand | 2020 | 175 | Diesel | 1.9067e-08 | 2.2691e-08 | 2.7456e-08 | 1.1609e-06 | 1.0965e-07 | 0.00024243 | 3.6891e-09 | 3.394e-09 | 2.7278e-09 | 1.8365e-09 | 7.3 | 0 | 0.01 | 0 | 0 | 0 | 0
OFF - Military - Test Stand_2020_300 | Orange | 2020 | OFF - Military - Test Stand | 2020 | 300 | Diesel | 4.1e-07 | 4.8794e-07 | 5.904e-07 | 8.5063e-06 | 2.3578e-06 | 0.0052132 | 7.9036e-08 | 7.2713e-08 | 5.8657e-08 | 4.3157e-08 | 171.55 | 25.55 | 0.09 | 5033.35 | 0.032099 | 0.15511 | 283.8889
OFF - Military - Test Stand_2020_600 | Orange | 2020 | OFF - Military - Test Stand | 2020 | 600 | Diesel | 2.7633e-07 | 3.2886e-07 | 3.9792e-07 | 5.7218e-06 | 1.5891e-06 | 0.0035136 | 5.3269e-08 | 4.9007e-08 | 3.4487e-08 | 2.9383e-08 | 116.8 | 10.95 | 0.03 | 3755.85 | 0.028993 | 0.1401 | 365
OFF - Military - Welder_1989_50 | Orange | 2020 | OFF - Military - Welder | 1989 | 50 | Diesel | 1.8573e-08 | 2.2103e-08 | 2.6745e-08 | 5.5061e-08 | 4.0752e-08 | 3.1529e-06 | 5.2944e-09 | 4.8709e-09 | 4.0759e-11 | 0 | 0 | 0 | 0 | 0 | 0 | 0 | #DIV/0!
OFF - Military - Welder_1989_100 | Orange | 2020 | OFF - Military - Welder | 1989 | 100 | Diesel | 3.2413e-08 | 3.8574e-08 | 4.6675e-08 | 1.1878e-07 | 2.6983e-07 | 1.5425e-05 | 2.2903e-08 | 2.1071e-08 | 1.8095e-10 | 0 | 0 | 0 | 0 | 0 | 0 | 0 | #DIV/0!
OFF - Military - Welder_1990_50 | Orange | 2020 | OFF - Military - Welder | 1990 | 50 | Diesel | 5.4821e-08 | 6.5241e-08 | 7.8942e-08 | 1.6281e-07 | 1.2191e-07 | 9.4692e-06 | 1.5689e-08 | 1.4434e-08 | 1.2241e-10 | 0 | 0 | 0 | 0 | 0 | 0 | 0 | #DIV/0!
OFF - Military - Welder_1990_100 | Orange | 2020 | OFF - Military - Welder | 1990 | 100 | Diesel | 9.6414e-08 | 1.1474e-07 | 1.3884e-07 | 3.5448e-07 | 8.058e-07 | 4.6328e-05 | 6.7902e-08 | 6.247e-08 | 5.4345e-10 | 0 | 0 | 0 | 0 | 0 | 0 | 0 | #DIV/0!
OFF - Military - Welder_1991_50 | Orange | 2020 | OFF - Military - Welder | 1991 | 50 | Diesel | 1.0031e-07 | 1.1938e-07 | 1.4445e-07 | 2.9845e-07 | 2.2616e-07 | 1.7636e-05 | 2.8826e-08 | 2.652e-08 | 2.2799e-10 | 0 | 0 | 0 | 0 | 0 | 0 | 0 | #DIV/0!
OFF - Military - Welder_1991_100 | Orange | 2020 | OFF - Military - Welder | 1991 | 100 | Diesel | 1.7783e-07 | 2.1163e-07 | 2.5607e-07 | 6.5602e-07 | 1.4922e-06 | 8.6286e-05 | 1.2482e-07 | 1.1483e-07 | 1.0122e-09 | 9.1823e-10 | 3.65 | 0 | 0 | 0 | 0 | 0 | #DIV/0!
OFF - Military - Welder_1992_50 | Orange | 2020 | OFF - Military - Welder | 1992 | 50 | Diesel | 1.4091e-07 | 1.6769e-07 | 2.0291e-07 | 4.2e-07 | 3.2215e-07 | 2.5223e-05 | 4.0662e-08 | 3.7409e-08 | 3.2607e-10 | 0 | 0 | 0 | 0 | 0 | 0 | 0 | #DIV/0!
OFF - Military - Welder_1992_100 | Orange | 2020 | OFF - Military - Welder | 1992 | 100 | Diesel | 2.5183e-07 | 2.997e-07 | 3.6264e-07 | 9.3221e-07 | 2.1219e-06 | 0.0001234 | 1.7616e-07 | 1.6207e-07 | 1.4476e-09 | 9.1823e-10 | 3.65 | 3.65 | 0.01 | 226.3 | 0.43852 | 3.1048 | 365
OFF - Military - Welder_1993_50 | Orange | 2020 | OFF - Military - Welder | 1993 | 50 | Diesel | 1.7294e-07 | 2.0581e-07 | 2.4903e-07 | 5.1646e-07 | 4.0108e-07 | 3.1529e-05 | 5.0121e-08 | 4.6111e-08 | 4.0758e-10 | 0 | 0 | 0 | 0 | 0 | 0 | 0 | #DIV/0!
OFF - Military - Welder_1993_100 | Orange | 2020 | OFF - Military - Welder | 1993 | 100 | Diesel | 3.1167e-07 | 3.7092e-07 | 4.4881e-07 | 1.1577e-06 | 2.6371e-06 | 0.00015425 | 2.1726e-07 | 1.9987e-07 | 1.8095e-09 | 9.1823e-10 | 3.65 | 3.65 | 0.01 | 226.3 | 0.54272 | 3.8586 | 365
OFF - Military - Welder_1994_50 | Orange | 2020 | OFF - Military - Welder | 1994 | 50 | Diesel | 2.3085e-07 | 2.7473e-07 | 3.3242e-07 | 6.9078e-07 | 5.4328e-07 | 4.2879e-05 | 6.7205e-08 | 6.1828e-08 | 5.5432e-10 | 0 | 0 | 0 | 0 | 0 | 0 | 0 | #DIV/0!
OFF - Military - Welder_1994_100 | Orange | 2020 | OFF - Military - Welder | 1994 | 100 | Diesel | 4.1964e-07 | 4.9941e-07 | 6.0428e-07 | 1.5643e-06 | 3.5656e-06 | 0.00020979 | 2.9147e-07 | 2.6815e-07 | 2.4609e-09 | 1.8365e-09 | 7.3 | 3.65 | 0.01 | 226.3 | 0.73073 | 5.2173 | 365
OFF - Military - Welder_1995_50 | Orange | 2020 | OFF - Military - Welder | 1995 | 50 | Diesel | 2.7979e-07 | 3.3298e-07 | 4.029e-07 | 8.3897e-07 | 6.684e-07 | 5.2968e-05 | 8.1831e-08 | 7.5285e-08 | 6.8474e-10 | 9.1823e-10 | 3.65 | 0 | 0 | 0 | 0 | 0 | #DIV/0!
OFF - Military - Welder_1995_100 | Orange | 2020 | OFF - Military - Welder | 1995 | 100 | Diesel | 5.1314e-07 | 6.1068e-07 | 7.3892e-07 | 1.9197e-06 | 4.3789e-06 | 0.00025915 | 3.551e-07 | 3.2669e-07 | 3.0399e-09 | 1.8365e-09 | 7.3 | 3.65 | 0.01 | 226.3 | 0.89355 | 6.4072 | 365
OFF - Military - Welder_1996_50 | Orange | 2020 | OFF - Military - Welder | 1996 | 50 | Diesel | 3.3976e-07 | 4.0435e-07 | 4.8926e-07 | 1.021e-06 | 8.242e-07 | 6.558e-05 | 9.9848e-08 | 9.186e-08 | 8.4778e-10 | 9.1823e-10 | 3.65 | 0 | 0.01 | 0 | 0 | 0 | 0
OFF - Military - Welder_1996_100 | Orange | 2020 | OFF - Military - Welder | 1996 | 100 | Diesel | 6.2884e-07 | 7.4837e-07 | 9.0553e-07 | 2.3612e-06 | 5.3897e-06 | 0.00032085 | 4.3353e-07 | 3.9885e-07 | 3.7637e-09 | 2.7547e-09 | 10.95 | 3.65 | 0.02 | 226.3 | 1.095 | 7.8862 | 182.5
OFF - Military - Welder_1997_50 | Orange | 2020 | OFF - Military - Welder | 1997 | 50 | Diesel | 3.9077e-07 | 4.6504e-07 | 5.627e-07 | 1.1768e-06 | 9.6293e-07 | 7.693e-05 | 1.1541e-07 | 1.0617e-07 | 9.9451e-10 | 9.1823e-10 | 3.65 | 3.65 | 0.01 | 127.75 | 1.2054 | 2.4959 | 365
OFF - Military - Welder_1997_100 | Orange | 2020 | OFF - Military - Welder | 1997 | 100 | Diesel | 7.3008e-07 | 8.6886e-07 | 1.0513e-06 | 2.7515e-06 | 6.2852e-06 | 0.00037638 | 5.0138e-07 | 4.6127e-07 | 4.4151e-09 | 2.7547e-09 | 10.95 | 7.3 | 0.02 | 452.6 | 0.63566 | 4.5983 | 365
OFF - Military - Welder_1998_50 | Orange | 2020 | OFF - Military - Welder | 1998 | 50 | Diesel | 4.3319e-07 | 5.1553e-07 | 6.2379e-07 | 1.3076e-06 | 1.0848e-06 | 8.7019e-05 | 1.2859e-07 | 1.1831e-07 | 1.1249e-09 | 9.1823e-10 | 3.65 | 3.65 | 0.01 | 127.75 | 1.3362 | 2.8117 | 365
OFF - Military - Welder_1998_100 | Orange | 2020 | OFF - Military - Welder | 1998 | 100 | Diesel | 8.1723e-07 | 9.7257e-07 | 1.1768e-06 | 3.0916e-06 | 5.6844e-06 | 0.00042574 | 6.2112e-07 | 5.7143e-07 | 4.9941e-09 | 3.6729e-09 | 14.6 | 7.3 | 0.02 | 452.6 | 0.71153 | 4.1587 | 365
OFF - Military - Welder_1999_50 | Orange | 2020 | OFF - Military - Welder | 1999 | 50 | Diesel | 3.8617e-07 | 4.5957e-07 | 5.5609e-07 | 1.1895e-06 | 1.0223e-06 | 9.8369e-05 | 1.2558e-07 | 1.1554e-07 | 1.2717e-09 | 9.1823e-10 | 3.65 | 3.65 | 0.01 | 127.75 | 1.1912 | 2.6497 | 365
OFF - Military - Welder_1999_100 | Orange | 2020 | OFF - Military - Welder | 1999 | 100 | Diesel | 9.141e-07 | 1.0879e-06 | 1.3163e-06 | 3.4714e-06 | 6.3873e-06 | 0.00048127 | 6.9193e-07 | 6.3658e-07 | 5.6456e-09 | 3.6729e-09 | 14.6 | 7.3 | 0.03 | 452.6 | 0.79588 | 4.6729 | 243.3333
OFF - Military - Welder_2000_50 | Orange | 2020 | OFF - Military - Welder | 2000 | 50 | Diesel | 4.4602e-07 | 5.308e-07 | 6.4227e-07 | 1.3773e-06 | 1.1998e-06 | 0.00011603 | 1.4585e-07 | 1.3418e-07 | 1.4999e-09 | 9.1823e-10 | 3.65 | 3.65 | 0.01 | 127.75 | 1.3758 | 3.1098 | 365
OFF - Military - Welder_2000_100 | Orange | 2020 | OFF - Military - Welder | 2000 | 100 | Diesel | 1.0667e-06 | 1.2695e-06 | 1.5361e-06 | 4.0669e-06 | 7.4883e-06 | 0.00056766 | 8.0409e-07 | 7.3977e-07 | 6.6589e-09 | 4.5911e-09 | 18.25 | 7.3 | 0.03 | 452.6 | 0.92875 | 5.4784 | 243.3333
OFF - Military - Welder_2001_50 | Orange | 2020 | OFF - Military - Welder | 2001 | 50 | Diesel | 4.7927e-07 | 5.7037e-07 | 6.9014e-07 | 1.4838e-06 | 1.3106e-06 | 0.00012738 | 1.5761e-07 | 1.45e-07 | 1.6467e-09 | 9.1823e-10 | 3.65 | 3.65 | 0.01 | 127.75 | 1.4784 | 3.397 | 365
OFF - Military - Welder_2001_100 | Orange | 2020 | OFF - Military - Welder | 2001 | 100 | Diesel | 1.1585e-06 | 1.3787e-06 | 1.6682e-06 | 4.4344e-06 | 8.171e-06 | 0.00062319 | 8.6955e-07 | 7.9999e-07 | 7.3104e-09 | 5.5094e-09 | 21.9 | 10.95 | 0.03 | 678.9 | 0.67244 | 3.9853 | 365
OFF - Military - Welder_2002_50 | Orange | 2020 | OFF - Military - Welder | 2002 | 50 | Diesel | 5.2457e-07 | 6.2429e-07 | 7.5539e-07 | 1.6284e-06 | 1.4589e-06 | 0.00014251 | 1.7354e-07 | 1.5965e-07 | 1.8423e-09 | 9.1823e-10 | 3.65 | 3.65 | 0.01 | 127.75 | 1.6181 | 3.7815 | 365
OFF - Military - Welder_2002_100 | Orange | 2020 | OFF - Military - Welder | 2002 | 100 | Diesel | 1.282e-06 | 1.5257e-06 | 1.8461e-06 | 4.9272e-06 | 9.0858e-06 | 0.00069722 | 9.5806e-07 | 8.8142e-07 | 8.1787e-09 | 5.5094e-09 | 21.9 | 10.95 | 0.04 | 678.9 | 0.74414 | 4.4314 | 273.75
OFF - Military - Welder_2003_50 | Orange | 2020 | OFF - Military - Welder | 2003 | 50 | Diesel | 5.9467e-07 | 7.0771e-07 | 8.5632e-07 | 1.8512e-06 | 1.6828e-06 | 0.00016521 | 1.9794e-07 | 1.821e-07 | 2.1358e-09 | 1.8365e-09 | 7.3 | 3.65 | 0.02 | 127.75 | 1.8343 | 4.3618 | 182.5
OFF - Military - Welder_2003_100 | Orange | 2020 | OFF - Military - Welder | 2003 | 100 | Diesel | 1.4699e-06 | 1.7494e-06 | 2.1167e-06 | 5.6728e-06 | 1.0469e-05 | 0.0008083 | 1.0936e-06 | 1.0061e-06 | 9.4817e-09 | 6.4276e-09 | 25.55 | 10.95 | 0.04 | 678.9 | 0.85322 | 5.1059 | 273.75
OFF - Military - Welder_2004_50 | Orange | 2020 | OFF - Military - Welder | 2004 | 50 | Diesel | 4.0776e-07 | 4.8527e-07 | 5.8718e-07 | 2.1301e-06 | 2.264e-06 | 0.00024341 | 2.0605e-07 | 1.8957e-07 | 3.1466e-09 | 1.8365e-09 | 7.3 | 7.3 | 0.02 | 255.5 | 0.6289 | 2.9341 | 365
OFF - Military - Welder_2004_100 | Orange | 2020 | OFF - Military - Welder | 2004 | 100 | Diesel | 1.1024e-06 | 1.3119e-06 | 1.5874e-06 | 7.6822e-06 | 1.2248e-05 | 0.0011909 | 8.9746e-07 | 8.2566e-07 | 1.3969e-08 | 1.01e-08 | 40.15 | 18.25 | 0.06 | 1131.5 | 0.38392 | 3.5841 | 304.1667
OFF - Military - Welder_2005_50 | Orange | 2020 | OFF - Military - Welder | 2005 | 50 | Diesel | 4.2372e-07 | 5.0427e-07 | 6.1016e-07 | 3.2295e-06 | 3.7133e-06 | 0.00041114 | 3.0133e-07 | 2.7722e-07 | 5.3151e-09 | 3.6729e-09 | 14.6 | 10.95 | 0.04 | 383.25 | 0.43568 | 3.2082 | 273.75
OFF - Military - Welder_2005_100 | Orange | 2020 | OFF - Military - Welder | 2005 | 100 | Diesel | 1.2422e-06 | 1.4783e-06 | 1.7888e-06 | 1.2529e-05 | 1.8869e-05 | 0.0020115 | 1.1093e-06 | 1.0206e-06 | 2.3596e-08 | 1.6528e-08 | 65.7 | 32.85 | 0.1 | 2036.7 | 0.24034 | 3.0676 | 328.5
OFF - Military - Welder_2006_50 | Orange | 2020 | OFF - Military - Welder | 2006 | 50 | Diesel | 3.2612e-07 | 3.8811e-07 | 4.6962e-07 | 3.3512e-06 | 4.0598e-06 | 0.00045726 | 3.0408e-07 | 2.7975e-07 | 5.9113e-09 | 3.6729e-09 | 14.6 | 10.95 | 0.04 | 383.25 | 0.33532 | 3.5076 | 273.75
OFF - Military - Welder_2006_100 | Orange | 2020 | OFF - Military - Welder | 2006 | 100 | Diesel | 1.0257e-06 | 1.2207e-06 | 1.477e-06 | 1.3618e-05 | 1.9948e-05 | 0.0022372 | 1.0053e-06 | 9.2483e-07 | 2.6243e-08 | 1.8365e-08 | 73 | 36.5 | 0.12 | 2263 | 0.17861 | 2.9188 | 304.1667
OFF - Military - Welder_2007_50 | Orange | 2020 | OFF - Military - Welder | 2007 | 50 | Diesel | 3.3544e-07 | 3.992e-07 | 4.8303e-07 | 3.4926e-06 | 4.2974e-06 | 0.00048673 | 3.1808e-07 | 2.9264e-07 | 6.2921e-09 | 3.6729e-09 | 14.6 | 14.6 | 0.04 | 511 | 0.25868 | 2.7847 | 365
OFF - Military - Welder_2007_100 | Orange | 2020 | OFF - Military - Welder | 2007 | 100 | Diesel | 1.0634e-06 | 1.2655e-06 | 1.5312e-06 | 1.4393e-05 | 2.1144e-05 | 0.0023813 | 1.0523e-06 | 9.6813e-07 | 2.7934e-08 | 2.0201e-08 | 80.3 | 36.5 | 0.12 | 2263 | 0.18517 | 3.0939 | 304.1667
OFF - Military - Welder_2008_50 | Orange | 2020 | OFF - Military - Welder | 2008 | 50 | Diesel | 1.8931e-07 | 2.253e-07 | 2.7261e-07 | 3.3612e-06 | 4.3561e-06 | 0.00050315 | 1.4647e-07 | 1.3476e-07 | 6.5044e-09 | 4.5911e-09 | 18.25 | 14.6 | 0.05 | 511 | 0.14599 | 2.8227 | 292
OFF - Military - Welder_2008_100 | Orange | 2020 | OFF - Military - Welder | 2008 | 100 | Diesel | 7.1457e-07 | 8.5039e-07 | 1.029e-06 | 1.458e-05 | 1.2476e-05 | 0.0024617 | 8.0901e-07 | 7.4429e-07 | 2.8877e-08 | 2.0201e-08 | 80.3 | 40.15 | 0.13 | 2489.3 | 0.11312 | 1.6595 | 308.8462
OFF - Military - Welder_2009_50 | Orange | 2020 | OFF - Military - Welder | 2009 | 50 | Diesel | 1.8453e-07 | 2.196e-07 | 2.6572e-07 | 3.3623e-06 | 4.4289e-06 | 0.00051454 | 1.4718e-07 | 1.3541e-07 | 6.6517e-09 | 4.5911e-09 | 18.25 | 14.6 | 0.05 | 511 | 0.1423 | 2.8699 | 292
OFF - Military - Welder_2009_100 | Orange | 2020 | OFF - Military - Welder | 2009 | 100 | Diesel | 7.0299e-07 | 8.3662e-07 | 1.0123e-06 | 1.4802e-05 | 1.2711e-05 | 0.0025174 | 8.1821e-07 | 7.5275e-07 | 2.953e-08 | 2.1119e-08 | 83.95 | 40.15 | 0.13 | 2489.3 | 0.11129 | 1.6907 | 308.8462
OFF - Military - Welder_2010_50 | Orange | 2020 | OFF - Military - Welder | 2010 | 50 | Diesel | 1.8147e-07 | 2.1597e-07 | 2.6132e-07 | 3.4002e-06 | 4.5543e-06 | 0.0005322 | 1.4954e-07 | 1.3757e-07 | 6.88e-09 | 4.5911e-09 | 18.25 | 14.6 | 0.05 | 511 | 0.13994 | 2.9511 | 292
OFF - Military - Welder_2010_100 | Orange | 2020 | OFF - Military - Welder | 2010 | 100 | Diesel | 6.9842e-07 | 8.3118e-07 | 1.0057e-06 | 1.5199e-05 | 1.3097e-05 | 0.0026038 | 8.3686e-07 | 7.6991e-07 | 3.0544e-08 | 2.2037e-08 | 87.6 | 40.15 | 0.14 | 2489.3 | 0.11056 | 1.7422 | 286.7857
OFF - Military - Welder_2011_50 | Orange | 2020 | OFF - Military - Welder | 2011 | 50 | Diesel | 1.7576e-07 | 2.0917e-07 | 2.5309e-07 | 3.3935e-06 | 4.6243e-06 | 0.00054356 | 1.5972e-07 | 1.4694e-07 | 7.0269e-09 | 4.5911e-09 | 18.25 | 14.6 | 0.05 | 511 | 0.13554 | 2.9965 | 292
OFF - Military - Welder_2011_100 | Orange | 2020 | OFF - Military - Welder | 2011 | 100 | Diesel | 6.8401e-07 | 8.1403e-07 | 9.8498e-07 | 1.541e-05 | 1.3326e-05 | 0.0026594 | 9.0001e-07 | 8.2801e-07 | 3.1196e-08 | 2.2037e-08 | 87.6 | 40.15 | 0.14 | 2489.3 | 0.10828 | 1.7726 | 286.7857
OFF - Military - Welder_2012_50 | Orange | 2020 | OFF - Military - Welder | 2012 | 50 | Diesel | 1.6925e-07 | 2.0142e-07 | 2.4372e-07 | 3.3758e-06 | 4.6823e-06 | 0.00055364 | 1.597e-07 | 1.4692e-07 | 7.1571e-09 | 4.5911e-09 | 18.25 | 14.6 | 0.05 | 511 | 0.13052 | 3.0341 | 292
OFF - Military - Welder_2012_100 | Orange | 2020 | OFF - Military - Welder | 2012 | 100 | Diesel | 6.066e-07 | 7.2191e-07 | 8.7351e-07 | 1.558e-05 | 1.1844e-05 | 0.0027087 | 3.3141e-07 | 3.0489e-07 | 3.1774e-08 | 2.2956e-08 | 91.25 | 43.8 | 0.14 | 2715.6 | 0.088025 | 1.4442 | 312.8571
OFF - Military - Welder_2013_50 | Orange | 2020 | OFF - Military - Welder | 2013 | 50 | Diesel | 1.6276e-07 | 1.937e-07 | 2.3437e-07 | 3.3627e-06 | 2.8689e-06 | 0.00056499 | 1.091e-08 | 1.0037e-08 | 7.3039e-09 | 4.5911e-09 | 18.25 | 14.6 | 0.05 | 511 | 0.12551 | 1.859 | 292
OFF - Military - Welder_2013_100 | Orange | 2020 | OFF - Military - Welder | 2013 | 100 | Diesel | 5.9089e-07 | 7.0321e-07 | 8.5088e-07 | 1.5781e-05 | 1.204e-05 | 0.0027642 | 5.1785e-08 | 4.7643e-08 | 3.2426e-08 | 2.2956e-08 | 91.25 | 43.8 | 0.14 | 2715.6 | 0.085744 | 1.4681 | 312.8571
OFF - Military - Welder_2014_50 | Orange | 2020 | OFF - Military - Welder | 2014 | 50 | Diesel | 1.5621e-07 | 1.859e-07 | 2.2494e-07 | 3.3536e-06 | 2.9156e-06 | 0.0005776 | 1.0842e-08 | 9.9744e-09 | 7.467e-09 | 4.5911e-09 | 18.25 | 14.6 | 0.05 | 511 | 0.12046 | 1.8893 | 292
OFF - Military - Welder_2014_100 | Orange | 2020 | OFF - Military - Welder | 2014 | 100 | Diesel | 5.753e-07 | 6.8465e-07 | 8.2843e-07 | 1.6012e-05 | 1.2261e-05 | 0.0028259 | 5.162e-08 | 4.749e-08 | 3.315e-08 | 2.3874e-08 | 94.9 | 43.8 | 0.15 | 2715.6 | 0.083482 | 1.495 | 292
OFF - Military - Welder_2015_50 | Orange | 2020 | OFF - Military - Welder | 2015 | 50 | Diesel | 1.4857e-07 | 1.7681e-07 | 2.1394e-07 | 3.3266e-06 | 2.9489e-06 | 0.00058769 | 1.0714e-08 | 9.8568e-09 | 7.5974e-09 | 4.5911e-09 | 18.25 | 14.6 | 0.05 | 511 | 0.11457 | 1.9109 | 292
OFF - Military - Welder_2015_100 | Orange | 2020 | OFF - Military - Welder | 2015 | 100 | Diesel | 4.2818e-07 | 5.0957e-07 | 6.1658e-07 | 1.6169e-05 | 6.8772e-06 | 0.0028753 | 5.1176e-08 | 4.7082e-08 | 3.3729e-08 | 2.3874e-08 | 94.9 | 43.8 | 0.15 | 2715.6 | 0.062133 | 0.83857 | 292
OFF - Military - Welder_2016_50 | Orange | 2020 | OFF - Military - Welder | 2016 | 50 | Diesel | 1.4013e-07 | 1.6677e-07 | 2.0179e-07 | 3.2861e-06 | 2.9721e-06 | 0.00059589 | 1.0542e-08 | 9.6983e-09 | 7.7033e-09 | 4.5911e-09 | 18.25 | 18.25 | 0.06 | 638.75 | 0.08645 | 1.5407 | 304.1667
OFF - Military - Welder_2016_100 | Orange | 2020 | OFF - Military - Welder | 2016 | 100 | Diesel | 4.1178e-07 | 4.9006e-07 | 5.9297e-07 | 1.627e-05 | 6.9457e-06 | 0.0029154 | 5.0526e-08 | 4.6484e-08 | 3.4199e-08 | 2.4792e-08 | 98.55 | 47.45 | 0.15 | 2941.9 | 0.055158 | 0.78177 | 316.3333
OFF - Military - Welder_2017_50 | Orange | 2020 | OFF - Military - Welder | 2017 | 50 | Diesel | 1.3168e-07 | 1.5671e-07 | 1.8962e-07 | 3.2501e-06 | 3.0012e-06 | 0.00060535 | 1.0382e-08 | 9.5518e-09 | 7.8257e-09 | 5.5094e-09 | 21.9 | 18.25 | 0.06 | 638.75 | 0.081237 | 1.5558 | 304.1667
OFF - Military - Welder_2017_100 | Orange | 2020 | OFF - Military - Welder | 2017 | 100 | Diesel | 3.956e-07 | 4.708e-07 | 5.6966e-07 | 1.6402e-05 | 7.0282e-06 | 0.0029617 | 4.9943e-08 | 4.5948e-08 | 3.4742e-08 | 2.4792e-08 | 98.55 | 47.45 | 0.15 | 2941.9 | 0.05299 | 0.79105 | 316.3333
OFF - Military - Welder_2018_50 | Orange | 2020 | OFF - Military - Welder | 2018 | 50 | Diesel | 1.2251e-07 | 1.458e-07 | 1.7642e-07 | 3.2014e-06 | 3.0202e-06 | 0.00061291 | 1.0181e-08 | 9.3667e-09 | 7.9234e-09 | 5.5094e-09 | 21.9 | 18.25 | 0.06 | 638.75 | 0.075582 | 1.5657 | 304.1667
OFF - Military - Welder_2018_100 | Orange | 2020 | OFF - Military - Welder | 2018 | 100 | Diesel | 3.7753e-07 | 4.4929e-07 | 5.4365e-07 | 1.6478e-05 | 7.0877e-06 | 0.0029987 | 4.9164e-08 | 4.5231e-08 | 3.5176e-08 | 2.4792e-08 | 98.55 | 47.45 | 0.16 | 2941.9 | 0.05057 | 0.79775 | 296.5625
OFF - Military - Welder_2019_50 | Orange | 2020 | OFF - Military - Welder | 2019 | 50 | Diesel | 1.132e-07 | 1.3472e-07 | 1.6301e-07 | 3.1538e-06 | 3.042e-06 | 0.00062112 | 9.9823e-09 | 9.1837e-09 | 8.0295e-09 | 5.5094e-09 | 21.9 | 18.25 | 0.06 | 638.75 | 0.069836 | 1.5769 | 304.1667
OFF - Military - Welder_2019_100 | Orange | 2020 | OFF - Military - Welder | 2019 | 100 | Diesel | 3.5927e-07 | 4.2757e-07 | 5.1735e-07 | 1.6569e-05 | 7.154e-06 | 0.0030388 | 4.8401e-08 | 4.4529e-08 | 3.5647e-08 | 2.571e-08 | 102.2 | 47.45 | 0.16 | 2941.9 | 0.048124 | 0.80521 | 296.5625
OFF - Military - Welder_2020_50 | Orange | 2020 | OFF - Military - Welder | 2020 | 50 | Diesel | 1.0328e-07 | 1.2292e-07 | 1.4873e-07 | 3.0944e-06 | 3.0541e-06 | 0.00062743 | 9.7451e-09 | 8.9655e-09 | 8.1111e-09 | 5.5094e-09 | 21.9 | 18.25 | 0.06 | 638.75 | 0.063718 | 1.5832 | 304.1667
OFF - Military - Welder_2020_100 | Orange | 2020 | OFF - Military - Welder | 2020 | 100 | Diesel | 3.3937e-07 | 4.0388e-07 | 4.887e-07 | 1.6606e-05 | 7.1978e-06 | 0.0030697 | 4.7457e-08 | 4.366e-08 | 3.6009e-08 | 2.571e-08 | 102.2 | 47.45 | 0.16 | 2941.9 | 0.045458 | 0.81014 | 296.5625
OFF - Oil Drilling - Compressors (Workover)_1989_25 | Orange | 2020 | OFF - Oil Drilling - Compressors (Workover) | 1989 | 25 | Diesel | 2.1301e-09 | 2.535e-09 | 3.0674e-09 | 6.93e-09 | 8.9197e-09 | 7.8766e-07 | 7.5842e-10 | 6.9774e-10 | 9.9939e-12 | 0 | 0 | 0 | 0 | 0 | 0 | 0 | #DIV/0!
OFF - Oil Drilling - Compressors (Workover)_1990_25 | Orange | 2020 | OFF - Oil Drilling - Compressors (Workover) | 1990 | 25 | Diesel | 6.3937e-09 | 7.6091e-09 | 9.207e-09 | 2.0801e-08 | 2.6773e-08 | 2.3642e-06 | 2.2764e-09 | 2.0943e-09 | 2.9997e-11 | 0 | 0 | 0 | 0 | 0 | 0 | 0 | #DIV/0!
OFF - Oil Drilling - Compressors (Workover)_1991_25 | Orange | 2020 | OFF - Oil Drilling - Compressors (Workover) | 1991 | 25 | Diesel | 1.1908e-08 | 1.4172e-08 | 1.7148e-08 | 3.8741e-08 | 4.9865e-08 | 4.4033e-06 | 4.2398e-09 | 3.9007e-09 | 5.587e-11 | 0 | 0 | 0 | 0 | 0 | 0 | 0 | #DIV/0!
OFF - Oil Drilling - Compressors (Workover)_1992_25 | Orange | 2020 | OFF - Oil Drilling - Compressors (Workover) | 1992 | 25 | Diesel | 1.7031e-08 | 2.0268e-08 | 2.4524e-08 | 5.5407e-08 | 7.1315e-08 | 6.2975e-06 | 6.0637e-09 | 5.5786e-09 | 7.9904e-11 | 0 | 0 | 0 | 0 | 0 | 0 | 0 | #DIV/0!
OFF - Oil Drilling - Compressors (Workover)_1993_25 | Orange | 2020 | OFF - Oil Drilling - Compressors (Workover) | 1993 | 25 | Diesel | 2.1288e-08 | 2.5335e-08 | 3.0655e-08 | 6.9258e-08 | 8.9143e-08 | 7.8719e-06 | 7.5796e-09 | 6.9732e-09 | 9.9879e-11 | 0 | 0 | 0 | 0 | 0 | 0 | 0 | #DIV/0!
OFF - Oil Drilling - Compressors (Workover)_1994_25 | Orange | 2020 | OFF - Oil Drilling - Compressors (Workover) | 1994 | 25 | Diesel | 2.8952e-08 | 3.4456e-08 | 4.1691e-08 | 9.4191e-08 | 1.2124e-07 | 1.0706e-05 | 1.0308e-08 | 9.4836e-09 | 1.3584e-10 | 0 | 0 | 0 | 0 | 0 | 0 | 0 | #DIV/0!
OFF - Oil Drilling - Compressors (Workover)_1995_25 | Orange | 2020 | OFF - Oil Drilling - Compressors (Workover) | 1995 | 25 | Diesel | 1.7494e-08 | 2.0819e-08 | 2.5191e-08 | 1.1635e-07 | 1.5266e-07 | 1.3225e-05 | 1.0611e-08 | 9.7625e-09 | 1.678e-10 | 0 | 0 | 0 | 0 | 0 | 0 | 0 | #DIV/0!
OFF - Oil Drilling - Compressors (Workover)_1996_25 | Orange | 2020 | OFF - Oil Drilling - Compressors (Workover) | 1996 | 25 | Diesel | 2.1659e-08 | 2.5776e-08 | 3.1189e-08 | 1.4406e-07 | 1.8901e-07 | 1.6374e-05 | 1.3138e-08 | 1.2087e-08 | 2.0775e-10 | 0 | 0 | 0 | 0 | 0 | 0 | 0 | #DIV/0!
OFF - Oil Drilling - Compressors (Workover)_1997_25 | Orange | 2020 | OFF - Oil Drilling - Compressors (Workover) | 1997 | 25 | Diesel | 2.5407e-08 | 3.0237e-08 | 3.6587e-08 | 1.6899e-07 | 2.2172e-07 | 1.9207e-05 | 1.5412e-08 | 1.4179e-08 | 2.4371e-10 | 0 | 0 | 0 | 0 | 0 | 0 | 0 | #DIV/0!
OFF - Oil Drilling - Compressors (Workover)_1998_25 | Orange | 2020 | OFF - Oil Drilling - Compressors (Workover) | 1998 | 25 | Diesel | 2.8739e-08 | 3.4202e-08 | 4.1385e-08 | 1.9115e-07 | 2.508e-07 | 2.1726e-05 | 1.7433e-08 | 1.6038e-08 | 2.7567e-10 | 0 | 0 | 0 | 0 | 0 | 0 | 0 | #DIV/0!
OFF - Oil Drilling - Compressors (Workover)_1999_25 | Orange | 2020 | OFF - Oil Drilling - Compressors (Workover) | 1999 | 25 | Diesel | 3.2488e-08 | 3.8663e-08 | 4.6783e-08 | 2.1608e-07 | 2.8351e-07 | 2.456e-05 | 1.9707e-08 | 1.813e-08 | 3.1162e-10 | 0 | 0 | 0 | 0 | 0 | 0 | 0 | #DIV/0!
OFF - Oil Drilling - Compressors (Workover)_2000_25 | Orange | 2020 | OFF - Oil Drilling - Compressors (Workover) | 2000 | 25 | Diesel | 2.7249e-08 | 3.2429e-08 | 3.9239e-08 | 1.1928e-07 | 2.7979e-07 | 2.8969e-05 | 1.5496e-08 | 1.4256e-08 | 3.6756e-10 | 0 | 0 | 0 | 0 | 0 | 0 | 0 | #DIV/0!
OFF - Oil Drilling - Compressors (Workover)_2001_25 | Orange | 2020 | OFF - Oil Drilling - Compressors (Workover) | 2001 | 25 | Diesel | 2.993e-08 | 3.5619e-08 | 4.3099e-08 | 1.3101e-07 | 3.0732e-07 | 3.1819e-05 | 1.7021e-08 | 1.5659e-08 | 4.0372e-10 | 0 | 0 | 0 | 0 | 0 | 0 | 0 | #DIV/0!
OFF - Oil Drilling - Compressors (Workover)_2002_25 | Orange | 2020 | OFF - Oil Drilling - Compressors (Workover) | 2002 | 25 | Diesel | 3.3485e-08 | 3.985e-08 | 4.8219e-08 | 1.4658e-07 | 3.4382e-07 | 3.5598e-05 | 1.9042e-08 | 1.7519e-08 | 4.5167e-10 | 0 | 0 | 0 | 0 | 0 | 0 | 0 | #DIV/0!
OFF - Oil Drilling - Compressors (Workover)_2003_25 | Orange | 2020 | OFF - Oil Drilling - Compressors (Workover) | 2003 | 25 | Diesel | 3.8819e-08 | 4.6198e-08 | 5.59e-08 | 1.6993e-07 | 3.9859e-07 | 4.1269e-05 | 2.2076e-08 | 2.031e-08 | 5.2362e-10 | 0 | 0 | 3.65 | 0 | 87.6 | 0.17463 | 1.5067 | #DIV/0!
OFF - Oil Drilling - Compressors (Workover)_2004_25 | Orange | 2020 | OFF - Oil Drilling - Compressors (Workover) | 2004 | 25 | Diesel | 5.7191e-08 | 6.8063e-08 | 8.2356e-08 | 2.5035e-07 | 5.8724e-07 | 6.08e-05 | 3.2524e-08 | 2.9922e-08 | 7.7144e-10 | 9.1823e-10 | 3.65 | 3.65 | 0 | 87.6 | 0.25727 | 2.2197 | #DIV/0!
OFF - Oil Drilling - Compressors (Workover)_2005_25 | Orange | 2020 | OFF - Oil Drilling - Compressors (Workover) | 2005 | 25 | Diesel | 8.6035e-08 | 1.0239e-07 | 1.2389e-07 | 4.2285e-07 | 7.8288e-07 | 0.0001027 | 5.4935e-08 | 5.054e-08 | 1.303e-09 | 9.1823e-10 | 3.65 | 3.65 | 0.01 | 87.6 | 0.38702 | 2.9593 | 365
OFF - Oil Drilling - Compressors (Workover)_2006_25 | Orange | 2020 | OFF - Oil Drilling - Compressors (Workover) | 2006 | 25 | Diesel | 9.5671e-08 | 1.1386e-07 | 1.3777e-07 | 4.7021e-07 | 8.7057e-07 | 0.0001142 | 6.1087e-08 | 5.62e-08 | 1.4489e-09 | 9.1823e-10 | 3.65 | 7.3 | 0.01 | 175.2 | 0.21518 | 1.6453 | 730
OFF - Oil Drilling - Compressors (Workover)_2007_25 | Orange | 2020 | OFF - Oil Drilling - Compressors (Workover) | 2007 | 25 | Diesel | 1.0183e-07 | 1.2118e-07 | 1.4663e-07 | 5.0047e-07 | 9.2659e-07 | 0.00012155 | 6.5019e-08 | 5.9817e-08 | 1.5422e-09 | 9.1823e-10 | 3.65 | 7.3 | 0.01 | 175.2 | 0.22903 | 1.7512 | 730
OFF - Oil Drilling - Compressors (Workover)_2008_25 | Orange | 2020 | OFF - Oil Drilling - Compressors (Workover) | 2008 | 25 | Diesel | 1.0526e-07 | 1.2527e-07 | 1.5158e-07 | 5.1735e-07 | 9.5784e-07 | 0.00012565 | 3.3606e-08 | 3.0917e-08 | 1.5942e-09 | 9.1823e-10 | 3.65 | 7.3 | 0.01 | 175.2 | 0.23676 | 1.8103 | 730
OFF - Oil Drilling - Compressors (Workover)_2009_25 | Orange | 2020 | OFF - Oil Drilling - Compressors (Workover) | 2009 | 25 | Diesel | 1.0764e-07 | 1.281e-07 | 1.5501e-07 | 5.2906e-07 | 9.7952e-07 | 0.00012849 | 3.4366e-08 | 3.1617e-08 | 1.6303e-09 | 9.1823e-10 | 3.65 | 7.3 | 0.01 | 175.2 | 0.24211 | 1.8513 | 730
OFF - Oil Drilling - Compressors (Workover)_2010_25 | Orange | 2020 | OFF - Oil Drilling - Compressors (Workover) | 2010 | 25 | Diesel | 1.1134e-07 | 1.325e-07 | 1.6033e-07 | 5.4721e-07 | 1.0131e-06 | 0.0001329 | 3.5545e-08 | 3.2702e-08 | 1.6862e-09 | 9.1823e-10 | 3.65 | 7.3 | 0.01 | 175.2 | 0.25042 | 1.9148 | 730
OFF - Oil Drilling - Compressors (Workover)_2011_25 | Orange | 2020 | OFF - Oil Drilling - Compressors (Workover) | 2011 | 25 | Diesel | 1.1371e-07 | 1.3533e-07 | 1.6375e-07 | 5.5889e-07 | 1.0347e-06 | 0.00013573 | 3.8663e-08 | 3.557e-08 | 1.7222e-09 | 9.1823e-10 | 3.65 | 7.3 | 0.01 | 175.2 | 0.25576 | 1.9556 | 730
OFF - Oil Drilling - Compressors (Workover)_2012_25 | Orange | 2020 | OFF - Oil Drilling - Compressors (Workover) | 2012 | 25 | Diesel | 1.1582e-07 | 1.3784e-07 | 1.6678e-07 | 5.6925e-07 | 1.0539e-06 | 0.00013825 | 3.938e-08 | 3.623e-08 | 1.7541e-09 | 9.1823e-10 | 3.65 | 7.3 | 0.01 | 175.2 | 0.26051 | 1.9919 | 730
OFF - Oil Drilling - Compressors (Workover)_2013_25 | Orange | 2020 | OFF - Oil Drilling - Compressors (Workover) | 2013 | 25 | Diesel | 1.182e-07 | 1.4066e-07 | 1.702e-07 | 5.8092e-07 | 1.0755e-06 | 0.00014108 | 4.0188e-08 | 3.6973e-08 | 1.7901e-09 | 9.1823e-10 | 3.65 | 7.3 | 0.01 | 175.2 | 0.26585 | 2.0327 | 730
OFF - Oil Drilling - Compressors (Workover)_2014_25 | Orange | 2020 | OFF - Oil Drilling - Compressors (Workover) | 2014 | 25 | Diesel | 1.2083e-07 | 1.438e-07 | 1.74e-07 | 5.9388e-07 | 1.0995e-06 | 0.00014423 | 4.1085e-08 | 3.7798e-08 | 1.83e-09 | 9.1823e-10 | 3.65 | 7.3 | 0.01 | 175.2 | 0.27178 | 2.0781 | 730
OFF - Oil Drilling - Compressors (Workover)_2015_25 | Orange | 2020 | OFF - Oil Drilling - Compressors (Workover) | 2015 | 25 | Diesel | 1.2294e-07 | 1.4631e-07 | 1.7704e-07 | 6.0426e-07 | 1.1188e-06 | 0.00014675 | 4.1802e-08 | 3.8458e-08 | 1.862e-09 | 9.1823e-10 | 3.65 | 7.3 | 0.01 | 175.2 | 0.27653 | 2.1144 | 730
OFF - Oil Drilling - Compressors (Workover)_2016_25 | Orange | 2020 | OFF - Oil Drilling - Compressors (Workover) | 2016 | 25 | Diesel | 1.2466e-07 | 1.4836e-07 | 1.7951e-07 | 6.127e-07 | 1.1344e-06 | 0.0001488 | 4.2386e-08 | 3.8995e-08 | 1.888e-09 | 9.1823e-10 | 3.65 | 7.3 | 0.01 | 175.2 | 0.28039 | 2.1439 | 730
OFF - Oil Drilling - Compressors (Workover)_2017_25 | Orange | 2020 | OFF - Oil Drilling - Compressors (Workover) | 2017 | 25 | Diesel | 1.2666e-07 | 1.5073e-07 | 1.8238e-07 | 6.225e-07 | 1.1525e-06 | 0.00015118 | 4.3064e-08 | 3.9619e-08 | 1.9182e-09 | 9.1823e-10 | 3.65 | 7.3 | 0.01 | 175.2 | 0.28488 | 2.1782 | 730
OFF - Oil Drilling - Compressors (Workover)_2018_25 | Orange | 2020 | OFF - Oil Drilling - Compressors (Workover) | 2018 | 25 | Diesel | 1.2824e-07 | 1.5262e-07 | 1.8467e-07 | 6.303e-07 | 1.167e-06 | 0.00015308 | 4.3604e-08 | 4.0115e-08 | 1.9423e-09 | 9.1823e-10 | 3.65 | 7.3 | 0.01 | 175.2 | 0.28844 | 2.2055 | 730
OFF - Oil Drilling - Compressors (Workover)_2019_25 | Orange | 2020 | OFF - Oil Drilling - Compressors (Workover) | 2019 | 25 | Diesel | 1.2996e-07 | 1.5466e-07 | 1.8714e-07 | 6.3874e-07 | 1.1826e-06 | 0.00015513 | 4.4188e-08 | 4.0653e-08 | 1.9683e-09 | 9.1823e-10 | 3.65 | 7.3 | 0.01 | 175.2 | 0.29231 | 2.2351 | 730
OFF - Oil Drilling - Compressors (Workover)_2020_25 | Orange | 2020 | OFF - Oil Drilling - Compressors (Workover) | 2020 | 25 | Diesel | 1.3128e-07 | 1.5623e-07 | 1.8904e-07 | 6.4522e-07 | 1.1946e-06 | 0.0001567 | 4.4636e-08 | 4.1065e-08 | 1.9882e-09 | 9.1823e-10 | 3.65 | 7.3 | 0.01 | 175.2 | 0.29527 | 2.2577 | 730
OFF - Oil Drilling - Generator (Drilling)_1989_50 | Orange | 2020 | OFF - Oil Drilling - Generator (Drilling) | 1989 | 50 | Diesel | 3.4227e-09 | 4.0733e-09 | 4.9287e-09 | 1.0025e-08 | 6.8095e-09 | 5.1069e-07 | 9.4904e-10 | 8.7312e-10 | 6.602e-12 | 0 | 0 | 0 | 0 | 0 | 0 | 0 | #DIV/0!
OFF - Oil Drilling - Generator (Drilling)_1990_50 | Orange | 2020 | OFF - Oil Drilling - Generator (Drilling) | 1990 | 50 | Diesel | 1.0274e-08 | 1.2226e-08 | 1.4794e-08 | 3.0091e-08 | 2.0439e-08 | 1.5329e-06 | 2.8486e-09 | 2.6207e-09 | 1.9816e-11 | 0 | 0 | 0 | 0 | 0 | 0 | 0 | #DIV/0!
OFF - Oil Drilling - Generator (Drilling)_1991_50 | Orange | 2020 | OFF - Oil Drilling - Generator (Drilling) | 1991 | 50 | Diesel | 1.9134e-08 | 2.2771e-08 | 2.7553e-08 | 5.6044e-08 | 3.8068e-08 | 2.855e-06 | 5.3055e-09 | 4.8811e-09 | 3.6908e-11 | 0 | 0 | 0 | 0 | 0 | 0 | 0 | #DIV/0!
OFF - Oil Drilling - Generator (Drilling)_1992_50 | Orange | 2020 | OFF - Oil Drilling - Generator (Drilling) | 1992 | 50 | Diesel | 2.7365e-08 | 3.2567e-08 | 3.9406e-08 | 8.0153e-08 | 5.4443e-08 | 4.0831e-06 | 7.5878e-09 | 6.9808e-09 | 5.2784e-11 | 0 | 0 | 0 | 0 | 0 | 0 | 0 | #DIV/0!
OFF - Oil Drilling - Generator (Drilling)_1993_50 | Orange | 2020 | OFF - Oil Drilling - Generator (Drilling) | 1993 | 50 | Diesel | 3.4207e-08 | 4.0709e-08 | 4.9257e-08 | 1.0019e-07 | 6.8054e-08 | 5.1038e-06 | 9.4847e-09 | 8.7259e-09 | 6.598e-11 | 0 | 0 | 0 | 0 | 0 | 0 | 0 | #DIV/0!
OFF - Oil Drilling - Generator (Drilling)_1994_50 | Orange | 2020 | OFF - Oil Drilling - Generator (Drilling) | 1994 | 50 | Diesel | 4.6521e-08 | 5.5364e-08 | 6.699e-08 | 1.3626e-07 | 9.2554e-08 | 6.9412e-06 | 1.2899e-08 | 1.1867e-08 | 8.9733e-11 | 0 | 0 | 0 | 0 | 0 | 0 | 0 | #DIV/0!
OFF - Oil Drilling - Generator (Drilling)_1995_50 | Orange | 2020 | OFF - Oil Drilling - Generator (Drilling) | 1995 | 50 | Diesel | 5.7467e-08 | 6.839e-08 | 8.2752e-08 | 1.6832e-07 | 1.1433e-07 | 8.5744e-06 | 1.5934e-08 | 1.466e-08 | 1.1085e-10 | 0 | 0 | 0 | 0 | 0 | 0 | 0 | #DIV/0!
OFF - Oil Drilling - Generator (Drilling)_1996_50 | Orange | 2020 | OFF - Oil Drilling - Generator (Drilling) | 1996 | 50 | Diesel | 7.115e-08 | 8.4674e-08 | 1.0246e-07 | 2.084e-07 | 1.4155e-07 | 1.0616e-05 | 1.9728e-08 | 1.815e-08 | 1.3724e-10 | 0 | 0 | 0 | 0 | 0 | 0 | 0 | #DIV/0!
OFF - Oil Drilling - Generator (Drilling)_1997_50 | Orange | 2020 | OFF - Oil Drilling - Generator (Drilling) | 1997 | 50 | Diesel | 8.3464e-08 | 9.933e-08 | 1.2019e-07 | 2.4447e-07 | 1.6605e-07 | 1.2453e-05 | 2.3143e-08 | 2.1291e-08 | 1.6099e-10 | 0 | 0 | 0 | 0 | 0 | 0 | 0 | #DIV/0!
OFF - Oil Drilling - Generator (Drilling)_1998_50 | Orange | 2020 | OFF - Oil Drilling - Generator (Drilling) | 1998 | 50 | Diesel | 9.441e-08 | 1.1236e-07 | 1.3595e-07 | 2.7653e-07 | 1.8783e-07 | 1.4087e-05 | 2.6178e-08 | 2.4083e-08 | 1.821e-10 | 0 | 0 | 0 | 0 | 0 | 0 | 0 | #DIV/0!
OFF - Oil Drilling - Generator (Drilling)_1999_50 | Orange | 2020 | OFF - Oil Drilling - Generator (Drilling) | 1999 | 50 | Diesel | 8.5894e-08 | 1.0222e-07 | 1.2369e-07 | 2.5611e-07 | 1.8026e-07 | 1.5924e-05 | 2.5958e-08 | 2.3881e-08 | 2.0586e-10 | 0 | 0 | 0 | 0 | 0 | 0 | 0 | #DIV/0!
OFF - Oil Drilling - Generator (Drilling)_2000_50 | Orange | 2020 | OFF - Oil Drilling - Generator (Drilling) | 2000 | 50 | Diesel | 1.0131e-07 | 1.2057e-07 | 1.4589e-07 | 3.0208e-07 | 2.1261e-07 | 1.8782e-05 | 3.0617e-08 | 2.8168e-08 | 2.4281e-10 | 0 | 0 | 0 | 0 | 0 | 0 | 0 | #DIV/0!
OFF - Oil Drilling - Generator (Drilling)_2001_50 | Orange | 2020 | OFF - Oil Drilling - Generator (Drilling) | 2001 | 50 | Diesel | 1.1128e-07 | 1.3243e-07 | 1.6024e-07 | 3.3179e-07 | 2.3353e-07 | 2.063e-05 | 3.3629e-08 | 3.0939e-08 | 2.6669e-10 | 0 | 0 | 0 | 0 | 0 | 0 | 0 | #DIV/0!
OFF - Oil Drilling - Generator (Drilling)_2002_50 | Orange | 2020 | OFF - Oil Drilling - Generator (Drilling) | 2002 | 50 | Diesel | 1.245e-07 | 1.4816e-07 | 1.7927e-07 | 3.712e-07 | 2.6127e-07 | 2.308e-05 | 3.7624e-08 | 3.4614e-08 | 2.9837e-10 | 0 | 0 | 0 | 0 | 0 | 0 | 0 | #DIV/0!
OFF - Oil Drilling - Generator (Drilling)_2003_50 | Orange | 2020 | OFF - Oil Drilling - Generator (Drilling) | 2003 | 50 | Diesel | 1.4433e-07 | 1.7176e-07 | 2.0783e-07 | 4.3034e-07 | 3.0289e-07 | 2.6757e-05 | 4.3618e-08 | 4.0128e-08 | 3.459e-10 | 0 | 0 | 0 | 0 | 0 | 0 | 0 | #DIV/0!
OFF - Oil Drilling - Generator (Drilling)_2004_50 | Orange | 2020 | OFF - Oil Drilling - Generator (Drilling) | 2004 | 50 | Diesel | 1.0522e-07 | 1.2522e-07 | 1.5151e-07 | 5.0484e-07 | 4.0899e-07 | 3.9421e-05 | 4.6236e-08 | 4.2538e-08 | 5.0961e-10 | 0 | 0 | 0 | 0 | 0 | 0 | 0 | #DIV/0!
OFF - Oil Drilling - Generator (Drilling)_2005_50 | Orange | 2020 | OFF - Oil Drilling - Generator (Drilling) | 2005 | 50 | Diesel | 1.1724e-07 | 1.3952e-07 | 1.6882e-07 | 7.8031e-07 | 6.7869e-07 | 6.6584e-05 | 6.8573e-08 | 6.3088e-08 | 8.6076e-10 | 9.1823e-10 | 3.65 | 3.65 | 0 | 120.45 | 0.38356 | 1.8657 | #DIV/0!
OFF - Oil Drilling - Generator (Drilling)_2006_50 | Orange | 2020 | OFF - Oil Drilling - Generator (Drilling) | 2006 | 50 | Diesel | 9.7288e-08 | 1.1578e-07 | 1.401e-07 | 8.2601e-07 | 7.4843e-07 | 7.4041e-05 | 7.05e-08 | 6.486e-08 | 9.5717e-10 | 9.1823e-10 | 3.65 | 3.65 | 0 | 120.45 | 0.31829 | 2.0575 | #DIV/0!
OFF - Oil Drilling - Generator (Drilling)_2007_50 | Orange | 2020 | OFF - Oil Drilling - Generator (Drilling) | 2007 | 50 | Diesel | 1.0355e-07 | 1.2323e-07 | 1.4911e-07 | 8.7917e-07 | 7.9659e-07 | 7.8806e-05 | 7.5037e-08 | 6.9034e-08 | 1.0188e-09 | 9.1823e-10 | 3.65 | 3.65 | 0 | 120.45 | 0.33877 | 2.1899 | #DIV/0!
OFF - Oil Drilling - Generator (Drilling)_2008_50 | Orange | 2020 | OFF - Oil Drilling - Generator (Drilling) | 2008 | 50 | Diesel | 6.9445e-08 | 8.2645e-08 | 1e-07 | 8.6467e-07 | 8.1536e-07 | 8.1464e-05 | 3.4862e-08 | 3.2073e-08 | 1.0531e-09 | 9.1823e-10 | 3.65 | 3.65 | 0 | 120.45 | 0.2272 | 2.2415 | #DIV/0!
OFF - Oil Drilling - Generator (Drilling)_2009_50 | Orange | 2020 | OFF - Oil Drilling - Generator (Drilling) | 2009 | 50 | Diesel | 7.1017e-08 | 8.4516e-08 | 1.0226e-07 | 8.8424e-07 | 8.3381e-07 | 8.3308e-05 | 3.5651e-08 | 3.2799e-08 | 1.077e-09 | 9.1823e-10 | 3.65 | 3.65 | 0 | 120.45 | 0.23234 | 2.2922 | #DIV/0!
OFF - Oil Drilling - Generator (Drilling)_2010_50 | Orange | 2020 | OFF - Oil Drilling - Generator (Drilling) | 2010 | 50 | Diesel | 7.3454e-08 | 8.7416e-08 | 1.0577e-07 | 9.1458e-07 | 8.6242e-07 | 8.6166e-05 | 3.6874e-08 | 3.3924e-08 | 1.1139e-09 | 9.1823e-10 | 3.65 | 3.65 | 0 | 120.45 | 0.24031 | 2.3708 | #DIV/0!
OFF - Oil Drilling - Generator (Drilling)_2011_50 | Orange | 2020 | OFF - Oil Drilling - Generator (Drilling) | 2011 | 50 | Diesel | 7.502e-08 | 8.928e-08 | 1.0803e-07 | 9.3409e-07 | 8.8082e-07 | 8.8004e-05 | 4.0109e-08 | 3.69e-08 | 1.1377e-09 | 9.1823e-10 | 3.65 | 3.65 | 0 | 120.45 | 0.24544 | 2.4214 | #DIV/0!
OFF - Oil Drilling - Generator (Drilling)_2012_50 | Orange | 2020 | OFF - Oil Drilling - Generator (Drilling) | 2012 | 50 | Diesel | 7.1558e-08 | 8.516e-08 | 1.0304e-07 | 9.1131e-07 | 8.8338e-07 | 8.9636e-05 | 3.9367e-08 | 3.6218e-08 | 1.1588e-09 | 9.1823e-10 | 3.65 | 3.65 | 0 | 120.45 | 0.23411 | 2.4284 | #DIV/0!
OFF - Oil Drilling - Generator (Drilling)_2013_50 | Orange | 2020 | OFF - Oil Drilling - Generator (Drilling) | 2013 | 50 | Diesel | 6.6405e-08 | 7.9027e-08 | 9.5623e-08 | 8.7531e-07 | 5.3267e-07 | 9.1474e-05 | 2.992e-09 | 2.7527e-09 | 1.1825e-09 | 9.1823e-10 | 3.65 | 3.65 | 0 | 120.45 | 0.21725 | 1.4643 | #DIV/0!
OFF - Oil Drilling - Generator (Drilling)_2014_50 | Orange | 2020 | OFF - Oil Drilling - Generator (Drilling) | 2014 | 50 | Diesel | 6.1119e-08 | 7.2737e-08 | 8.8012e-08 | 8.3894e-07 | 5.3304e-07 | 9.3515e-05 | 2.8517e-09 | 2.6236e-09 | 1.2089e-09 | 9.1823e-10 | 3.65 | 3.65 | 0 | 120.45 | 0.19996 | 1.4654 | #DIV/0!
OFF - Oil Drilling - Generator (Drilling)_2015_50 | Orange | 2020 | OFF - Oil Drilling - Generator (Drilling) | 2015 | 50 | Diesel | 5.5301e-08 | 6.5813e-08 | 7.9633e-08 | 7.9671e-07 | 5.3063e-07 | 9.5149e-05 | 2.6908e-09 | 2.4755e-09 | 1.23e-09 | 9.1823e-10 | 3.65 | 3.65 | 0 | 120.45 | 0.18092 | 1.4587 | #DIV/0!
OFF - Oil Drilling - Generator (Drilling)_2016_50 | Orange | 2020 | OFF - Oil Drilling - Generator (Drilling) | 2016 | 50 | Diesel | 4.9091e-08 | 5.8422e-08 | 7.0691e-08 | 7.5016e-07 | 5.2615e-07 | 9.6478e-05 | 2.5147e-09 | 2.3135e-09 | 1.2472e-09 | 9.1823e-10 | 3.65 | 3.65 | 0 | 120.45 | 0.16061 | 1.4464 | #DIV/0!
OFF - Oil Drilling - Generator (Drilling)_2017_50 | Orange | 2020 | OFF - Oil Drilling - Generator (Drilling) | 2017 | 50 | Diesel | 4.2782e-08 | 5.0915e-08 | 6.1607e-08 | 7.0356e-07 | 5.2249e-07 | 9.8021e-05 | 2.3379e-09 | 2.1508e-09 | 1.2672e-09 | 9.1823e-10 | 3.65 | 3.65 | 0 | 120.45 | 0.13997 | 1.4364 | #DIV/0!
OFF - Oil Drilling - Generator (Drilling)_2018_50 | Orange | 2020 | OFF - Oil Drilling - Generator (Drilling) | 2018 | 50 | Diesel | 3.6136e-08 | 4.3004e-08 | 5.2035e-08 | 6.5303e-07 | 5.1681e-07 | 9.9249e-05 | 2.1474e-09 | 1.9756e-09 | 1.283e-09 | 9.1823e-10 | 3.65 | 3.65 | 0 | 120.45 | 0.11822 | 1.4207 | #DIV/0!
OFF - Oil Drilling - Generator (Drilling)_2019_50 | Orange | 2020 | OFF - Oil Drilling - Generator (Drilling) | 2019 | 50 | Diesel | 2.9341e-08 | 3.4918e-08 | 4.225e-08 | 6.0165e-07 | 5.1134e-07 | 0.00010058 | 1.9534e-09 | 1.7971e-09 | 1.3002e-09 | 9.1823e-10 | 3.65 | 3.65 | 0 | 120.45 | 0.09599 | 1.4057 | #DIV/0!
OFF - Oil Drilling - Generator (Drilling)_2020_50 | Orange | 2020 | OFF - Oil Drilling - Generator (Drilling) | 2020 | 50 | Diesel | 2.2285e-08 | 2.6522e-08 | 3.2091e-08 | 5.4701e-07 | 5.0401e-07 | 0.0001016 | 1.7482e-09 | 1.6083e-09 | 1.3134e-09 | 9.1823e-10 | 3.65 | 3.65 | 0 | 120.45 | 0.072909 | 1.3855 | #DIV/0!
Oil Drilling - Drill Rig (Mobile)_1969_300 | Orange | 2020 | Oil Drilling - Drill Rig (Mobile) | 1969 | 300 | Diesel | 4.5193e-06 | 5.4684e-06 | 6.5079e-06 | 1.7707e-05 | 5.0858e-05 | 0.0016142 | 3.174e-06 | 2.9201e-06 | 1.4789e-08 | 1.3175e-08 | 52.3718 | 10.343 | 0.041044 | 2016.8937 | 0.89777 | 8.3495 | 252
Oil Drilling - Drill Rig (Mobile)_1975_50 | Orange | 2020 | Oil Drilling - Drill Rig (Mobile) | 1975 | 50 | Diesel | 3.8976e-06 | 4.7161e-06 | 5.6126e-06 | 1.296e-05 | 8.9237e-06 | 0.00068191 | 1.2268e-06 | 1.1287e-06 | 6.1877e-09 | 5.5657e-09 | 22.1239 | 16.9921 | 0.041044 | 764.6465 | 2.0423 | 3.8643 | 414
Oil Drilling - Drill Rig (Mobile)_1980_175 | Orange | 2020 | Oil Drilling - Drill Rig (Mobile) | 1980 | 175 | Diesel | 2.0981e-06 | 2.5387e-06 | 3.0213e-06 | 1.1297e-05 | 2.604e-05 | 0.0010524 | 1.4781e-06 | 1.3599e-06 | 9.6674e-09 | 8.5899e-09 | 34.1453 | 8.2088 | 0.041044 | 1313.4025 | 0.64003 | 6.565 | 200
Oil Drilling - Drill Rig (Mobile)_1981_25 | Orange | 2020 | Oil Drilling - Drill Rig (Mobile) | 1981 | 25 | Diesel | 0 | 0 | 0 | 0 | 0 | 0 | 0 | 0 | 0 | 0 | 0 | 0 | 0 | 0 | 0 | 0 | #DIV/0!
Oil Drilling - Drill Rig (Mobile)_1984_25 | Orange | 2020 | Oil Drilling - Drill Rig (Mobile) | 1984 | 25 | Diesel | 0 | 0 | 0 | 0 | 0 | 0 | 0 | 0 | 0 | 0 | 0 | 0 | 0 | 0 | 0 | 0 | #DIV/0!
Oil Drilling - Drill Rig (Mobile)_1986_600 | Orange | 2020 | Oil Drilling - Drill Rig (Mobile) | 1986 | 600 | Diesel | 4.382e-06 | 5.3022e-06 | 6.3101e-06 | 7.0708e-05 | 6.2681e-05 | 0.0026969 | 3.189e-06 | 2.9339e-06 | 2.4803e-08 | 2.2012e-08 | 87.4974 | 8.2088 | 0.041044 | 3365.5939 | 0.52166 | 6.1668 | 200
Oil Drilling - Drill Rig (Mobile)_1987_25 | Orange | 2020 | Oil Drilling - Drill Rig (Mobile) | 1987 | 25 | Diesel | 0 | 0 | 0 | 0 | 0 | 0 | 0 | 0 | 0 | 0 | 0 | 0 | 0 | 0 | 0 | 0 | #DIV/0!
Oil Drilling - Drill Rig (Mobile)_1987_75 | Orange | 2020 | Oil Drilling - Drill Rig (Mobile) | 1987 | 75 | Diesel | 1.5063e-06 | 1.8226e-06 | 2.1691e-06 | 5.9085e-06 | 1.4434e-05 | 0.00049333 | 1.0583e-06 | 9.7362e-07 | 4.5159e-09 | 4.0265e-09 | 16.0056 | 8.2088 | 0.041044 | 615.6574 | 0.98027 | 7.7632 | 200
Oil Drilling - Drill Rig (Mobile)_1988_100 | Orange | 2020 | Oil Drilling - Drill Rig (Mobile) | 1988 | 100 | Diesel | 8.3527e-06 | 1.0107e-05 | 1.2028e-05 | 3.4643e-05 | 7.8303e-05 | 0.0039787 | 7.0116e-06 | 6.4507e-06 | 3.6534e-08 | 3.2473e-08 | 129.084 | 46.9131 | 0.082088 | 4597.4834 | 0.72792 | 5.6396 | 571.5
Oil Drilling - Drill Rig (Mobile)_1988_300 | Orange | 2020 | Oil Drilling - Drill Rig (Mobile) | 1988 | 300 | Diesel | 1.7556e-06 | 2.1242e-06 | 2.528e-06 | 8.197e-06 | 2.2372e-05 | 0.0012169 | 1.1801e-06 | 1.0857e-06 | 1.1198e-08 | 9.9321e-09 | 39.4805 | 8.2088 | 0.041044 | 1518.6217 | 0.46317 | 4.8779 | 200
Oil Drilling - Drill Rig (Mobile)_1989_175 | Orange | 2020 | Oil Drilling - Drill Rig (Mobile) | 1989 | 175 | Diesel | 2.6983e-06 | 3.2649e-06 | 3.8855e-06 | 1.1191e-05 | 2.5295e-05 | 0.0012853 | 2.265e-06 | 2.0838e-06 | 1.1802e-08 | 1.049e-08 | 41.6996 | 13.9549 | 0.041044 | 1604.8137 | 0.67365 | 5.2192 | 340
Oil Drilling - Drill Rig (Mobile)_1990_175 | Orange | 2020 | Oil Drilling - Drill Rig (Mobile) | 1990 | 175 | Diesel | 7.5926e-06 | 9.187e-06 | 1.0933e-05 | 3.5451e-05 | 9.6755e-05 | 0.0052629 | 5.1038e-06 | 4.6955e-06 | 4.843e-08 | 4.2955e-08 | 170.7487 | 50.2787 | 0.082088 | 6636.7871 | 0.45836 | 4.8273 | 612.5
Oil Drilling - Drill Rig (Mobile)_1991_50 | Orange | 2020 | Oil Drilling - Drill Rig (Mobile) | 1991 | 50 | Diesel | 6.7545e-06 | 8.1729e-06 | 9.7265e-06 | 2.2951e-05 | 1.5589e-05 | 0.0012077 | 2.1727e-06 | 1.9989e-06 | 1.0963e-08 | 9.8567e-09 | 39.181 | 43.7117 | 0.041044 | 1355.062 | 1.9971 | 3.8094 | 1065
Oil Drilling - Drill Rig (Mobile)_1991_100 | Orange | 2020 | Oil Drilling - Drill Rig (Mobile) | 1991 | 100 | Diesel | 1.28e-05 | 1.5488e-05 | 1.8433e-05 | 5.309e-05 | 0.00012 | 0.0060973 | 1.0745e-05 | 9.8855e-06 | 5.5988e-08 | 4.9765e-08 | 197.8193 | 87.4234 | 0.082088 | 7605.8319 | 0.6743 | 5.2242 | 1065
Oil Drilling - Drill Rig (Mobile)_1993_175 | Orange | 2020 | Oil Drilling - Drill Rig (Mobile) | 1993 | 175 | Diesel | 2.6797e-06 | 3.2425e-06 | 3.8588e-06 | 1.2512e-05 | 3.4148e-05 | 0.0018575 | 1.8013e-06 | 1.6572e-06 | 1.7093e-08 | 1.516e-08 | 60.2638 | 17.6899 | 0.041044 | 2317.3756 | 0.4633 | 4.8794 | 431
Oil Drilling - Drill Rig (Mobile)_1994_25 | Orange | 2020 | Oil Drilling - Drill Rig (Mobile) | 1994 | 25 | Diesel | 0 | 0 | 0 | 0 | 0 | 0 | 0 | 0 | 0 | 0 | 0 | 0 | 0 | 0 | 0 | 0 | #DIV/0!
Oil Drilling - Drill Rig (Mobile)_1995_175 | Orange | 2020 | Oil Drilling - Drill Rig (Mobile) | 1995 | 175 | Diesel | 9.9069e-06 | 1.1987e-05 | 1.4266e-05 | 4.6257e-05 | 0.00012625 | 0.0068671 | 6.6595e-06 | 6.1268e-06 | 6.3192e-08 | 5.6048e-08 | 222.7946 | 50.4018 | 0.041044 | 8568.3097 | 0.46325 | 4.8788 | 1228
Oil Drilling - Drill Rig (Mobile)_1995_300 | Orange | 2020 | Oil Drilling - Drill Rig (Mobile) | 1995 | 300 | Diesel | 1.3376e-05 | 1.6185e-05 | 1.9261e-05 | 6.2828e-05 | 0.00017145 | 0.0094463 | 8.9219e-06 | 8.2081e-06 | 8.6935e-08 | 7.71e-08 | 306.4754 | 58.6106 | 0.082088 | 11786.9667 | 0.45467 | 4.8165 | 714
Oil Drilling - Drill Rig (Mobile)_1996_50 | Orange | 2020 | Oil Drilling - Drill Rig (Mobile) | 1996 | 50 | Diesel | 3.1917e-05 | 3.862e-05 | 4.5961e-05 | 0.00010845 | 7.3665e-05 | 0.0057066 | 1.0267e-05 | 9.4454e-06 | 5.1803e-08 | 4.6576e-08 | 185.1437 | 156.2539 | 0.12313 | 6406.4081 | 1.9961 | 3.8075 | 1269
Oil Drilling - Drill Rig (Mobile)_1996_175 | Orange | 2020 | Oil Drilling - Drill Rig (Mobile) | 1996 | 175 | Diesel | 8.0074e-06 | 9.689e-06 | 1.1531e-05 | 3.7388e-05 | 0.00010204 | 0.0055505 | 5.3827e-06 | 4.9521e-06 | 5.1076e-08 | 4.5302e-08 | 180.0783 | 52.0846 | 0.041044 | 6927.2543 | 0.46313 | 4.8776 | 1269
Oil Drilling - Drill Rig (Mobile)_1996_300 | Orange | 2020 | Oil Drilling - Drill Rig (Mobile) | 1996 | 300 | Diesel | 1.0285e-05 | 1.2445e-05 | 1.4811e-05 | 3.4783e-05 | 0.00021745 | 0.015159 | 5.6387e-06 | 5.1876e-06 | 1.3984e-07 | 1.2372e-07 | 491.801 | 86.7667 | 0.082088 | 18871.7472 | 0.21836 | 3.8154 | 1057
Oil Drilling - Drill Rig (Mobile)_1997_750 | Orange | 2020 | Oil Drilling - Drill Rig (Mobile) | 1997 | 750 | Diesel | 1.5898e-05 | 1.9236e-05 | 2.2893e-05 | 5.5317e-05 | 0.0003454 | 0.025658 | 9.5442e-06 | 8.7807e-06 | 2.3674e-07 | 2.0941e-07 | 832.4346 | 51.7973 | 0.041044 | 32010.7386 | 0.19898 | 3.5728 | 1262
Oil Drilling - Drill Rig (Mobile)_1998_175 | Orange | 2020 | Oil Drilling - Drill Rig (Mobile) | 1998 | 175 | Diesel | 2.2122e-05 | 2.6768e-05 | 3.1856e-05 | 0.00010243 | 0.00023713 | 0.014975 | 1.6831e-05 | 1.5484e-05 | 1.3779e-07 | 1.2222e-07 | 485.8401 | 116.4824 | 0.12313 | 18687.7887 | 0.47428 | 4.2016 | 946
Oil Drilling - Drill Rig (Mobile)_1998_300 | Orange | 2020 | Oil Drilling - Drill Rig (Mobile) | 1998 | 300 | Diesel | 1.311e-05 | 1.5863e-05 | 1.8879e-05 | 4.4336e-05 | 0.00027717 | 0.019322 | 7.1874e-06 | 6.6124e-06 | 1.7825e-07 | 1.577e-07 | 626.8722 | 107.0833 | 0.082088 | 24147.2951 | 0.21753 | 3.8007 | 1304.5
Oil Drilling - Drill Rig (Mobile)_1998_600 | Orange | 2020 | Oil Drilling - Drill Rig (Mobile) | 1998 | 600 | Diesel | 2.5156e-05 | 3.0439e-05 | 3.6225e-05 | 8.7532e-05 | 0.00054654 | 0.0406 | 1.5102e-05 | 1.3894e-05 | 3.7461e-07 | 3.3137e-07 | 1317.2177 | 108.3147 | 0.082088 | 50637.1052 | 0.19904 | 3.5739 | 1319.5
Oil Drilling - Drill Rig (Mobile)_1999_25 | Orange | 2020 | Oil Drilling - Drill Rig (Mobile) | 1999 | 25 | Diesel | 0 | 0 | 0 | 0 | 0 | 0 | 0 | 0 | 0 | 0 | 0 | 0 | 0 | 0 | 0 | 0 | #DIV/0!
Oil Drilling - Drill Rig (Mobile)_1999_175 | Orange | 2020 | Oil Drilling - Drill Rig (Mobile) | 1999 | 175 | Diesel | 7.7359e-06 | 9.3605e-06 | 1.114e-05 | 3.6121e-05 | 8.4913e-05 | 0.0053623 | 5.778e-06 | 5.3157e-06 | 4.9345e-08 | 4.3766e-08 | 173.9725 | 44.9019 | 0.041044 | 6690.3903 | 0.46327 | 4.2025 | 1094
Oil Drilling - Drill Rig (Mobile)_1999_300 | Orange | 2020 | Oil Drilling - Drill Rig (Mobile) | 1999 | 300 | Diesel | 1.7158e-05 | 2.0761e-05 | 2.4707e-05 | 5.8024e-05 | 0.00036275 | 0.025287 | 9.4065e-06 | 8.654e-06 | 2.3328e-07 | 2.0639e-07 | 820.4191 | 135.814 | 0.12313 | 31237.2266 | 0.22007 | 3.8452 | 1103
Oil Drilling - Drill Rig (Mobile)_1999_600 | Orange | 2020 | Oil Drilling - Drill Rig (Mobile) | 1999 | 600 | Diesel | 2.0894e-05 | 2.5282e-05 | 3.0087e-05 | 7.2701e-05 | 0.00045394 | 0.033721 | 1.2544e-05 | 1.154e-05 | 3.1114e-07 | 2.7523e-07 | 1094.0407 | 90.6248 | 0.12313 | 40781.1481 | 0.20527 | 3.6858 | 736
Oil Drilling - Drill Rig (Mobile)_2000_175 | Orange | 2020 | Oil Drilling - Drill Rig (Mobile) | 2000 | 175 | Diesel | 8.0494e-06 | 9.7398e-06 | 1.1591e-05 | 3.7584e-05 | 8.8354e-05 | 0.0055796 | 6.0121e-06 | 5.5312e-06 | 5.1344e-08 | 4.554e-08 | 181.0228 | 56.148 | 0.041044 | 6962.3467 | 0.46322 | 4.202 | 1368
Oil Drilling - Drill Rig (Mobile)_2000_300 | Orange | 2020 | Oil Drilling - Drill Rig (Mobile) | 2000 | 300 | Diesel | 1.1796e-05 | 1.4273e-05 | 1.6986e-05 | 3.9891e-05 | 0.00024938 | 0.017385 | 6.4668e-06 | 5.9494e-06 | 1.6038e-07 | 1.4189e-07 | 564.0243 | 117.3033 | 0.082088 | 21701.1035 | 0.21778 | 3.8052 | 1429
Oil Drilling - Drill Rig (Mobile)_2000_600 | Orange | 2020 | Oil Drilling - Drill Rig (Mobile) | 2000 | 600 | Diesel | 2.1177e-05 | 2.5624e-05 | 3.0494e-05 | 7.3685e-05 | 0.00046008 | 0.034177 | 1.2713e-05 | 1.1696e-05 | 3.1535e-07 | 2.7895e-07 | 1108.8431 | 84.5503 | 0.082088 | 42649.0527 | 0.19894 | 3.572 | 1030
Oil Drilling - Drill Rig (Mobile)_2001_50 | Orange | 2020 | Oil Drilling - Drill Rig (Mobile) | 2001 | 50 | Diesel | 2.2052e-05 | 2.6683e-05 | 3.1755e-05 | 7.6277e-05 | 5.3687e-05 | 0.0048988 | 7.7312e-06 | 7.1127e-06 | 4.4631e-08 | 3.9984e-08 | 158.9374 | 120.833 | 0.082088 | 5497.9029 | 1.607 | 3.2334 | 1472
Oil Drilling - Drill Rig (Mobile)_2001_175 | Orange | 2020 | Oil Drilling - Drill Rig (Mobile) | 2001 | 175 | Diesel | 2.9059e-05 | 3.5161e-05 | 4.1844e-05 | 0.00013568 | 0.00031896 | 0.020142 | 2.1704e-05 | 1.9968e-05 | 1.8535e-07 | 1.644e-07 | 653.4934 | 153.1756 | 0.12313 | 25069.7347 | 0.46441 | 4.2128 | 1244
Oil Drilling - Drill Rig (Mobile)_2001_300 | Orange | 2020 | Oil Drilling - Drill Rig (Mobile) | 2001 | 300 | Diesel | 5.8813e-06 | 7.1163e-06 | 8.469e-06 | 1.9889e-05 | 0.00012434 | 0.0086678 | 3.2243e-06 | 2.9663e-06 | 7.9962e-08 | 7.0746e-08 | 281.2184 | 60.4165 | 0.041044 | 10814.5563 | 0.21789 | 3.8071 | 1472
Oil Drilling - Drill Rig (Mobile)_2001_600 | Orange | 2020 | Oil Drilling - Drill Rig (Mobile) | 2001 | 600 | Diesel | 1.4791e-05 | 1.7898e-05 | 2.13e-05 | 5.5158e-05 | 0.00026782 | 0.025584 | 7.6794e-06 | 7.0651e-06 | 2.3609e-07 | 2.0881e-07 | 830.0341 | 80.9795 | 0.082088 | 32391.7895 | 0.18296 | 2.7378 | 986.5
Oil Drilling - Drill Rig (Mobile)_2001_9999 | Orange | 2020 | Oil Drilling - Drill Rig (Mobile) | 2001 | 9999 | Diesel | 2.3403e-05 | 2.8318e-05 | 3.37e-05 | 8.1432e-05 | 0.00050846 | 0.03777 | 1.405e-05 | 1.2926e-05 | 3.485e-07 | 3.0828e-07 | 1225.4208 | 60.4165 | 0.041044 | 47124.8822 | 0.19897 | 3.5727 | 1472
Oil Drilling - Drill Rig (Mobile)_2002_175 | Orange | 2020 | Oil Drilling - Drill Rig (Mobile) | 2002 | 175 | Diesel | 3.3636e-05 | 4.07e-05 | 4.8436e-05 | 0.00014467 | 0.00028773 | 0.01817 | 2.9532e-05 | 2.7169e-05 | 1.6698e-07 | 1.483e-07 | 589.5084 | 185.3129 | 0.12313 | 22677.6593 | 0.59426 | 4.2012 | 1505
Oil Drilling - Drill Rig (Mobile)_2002_300 | Orange | 2020 | Oil Drilling - Drill Rig (Mobile) | 2002 | 300 | Diesel | 7.7497e-06 | 9.3771e-06 | 1.116e-05 | 2.6208e-05 | 0.00016384 | 0.011422 | 4.2486e-06 | 3.9087e-06 | 1.0537e-07 | 9.3221e-08 | 370.5594 | 63.3306 | 0.041044 | 14249.3912 | 0.2179 | 3.8073 | 1543
Oil Drilling - Drill Rig (Mobile)_2002_600 | Orange | 2020 | Oil Drilling - Drill Rig (Mobile) | 2002 | 600 | Diesel | 6.9656e-05 | 8.4284e-05 | 0.00010031 | 0.00026813 | 0.0012074 | 0.12436 | 3.5096e-05 | 3.2288e-05 | 1.1477e-06 | 1.015e-06 | 4034.8661 | 417.9904 | 0.28731 | 155814.4128 | 0.17911 | 2.5659 | 1454.8571
Oil Drilling - Drill Rig (Mobile)_2003_175 | Orange | 2020 | Oil Drilling - Drill Rig (Mobile) | 2003 | 175 | Diesel | 6.2162e-06 | 7.5215e-06 | 8.9513e-06 | 4.6191e-05 | 7.9e-05 | 0.0068573 | 4.6129e-06 | 4.2438e-06 | 6.3212e-08 | 5.5968e-08 | 222.4765 | 66.3268 | 0.041044 | 8556.1607 | 0.29108 | 3.0573 | 1616
Oil Drilling - Drill Rig (Mobile)_2003_300 | Orange | 2020 | Oil Drilling - Drill Rig (Mobile) | 2003 | 300 | Diesel | 7.335e-06 | 8.8754e-06 | 1.0562e-05 | 2.8002e-05 | 0.00013334 | 0.012203 | 3.6631e-06 | 3.37e-06 | 1.1261e-07 | 9.9602e-08 | 395.9257 | 71.9909 | 0.082088 | 14398.1751 | 0.20411 | 3.0665 | 877
Oil Drilling - Drill Rig (Mobile)_2003_600 | Orange | 2020 | Oil Drilling - Drill Rig (Mobile) | 2003 | 600 | Diesel | 9.4117e-06 | 1.1388e-05 | 1.3553e-05 | 3.6907e-05 | 0.00015328 | 0.017119 | 4.655e-06 | 4.2826e-06 | 1.5799e-07 | 1.3972e-07 | 555.3912 | 63.7821 | 0.041044 | 21367.0067 | 0.17648 | 2.3753 | 1554
Oil Drilling - Drill Rig (Mobile)_2004_175 | Orange | 2020 | Oil Drilling - Drill Rig (Mobile) | 2004 | 175 | Diesel | 1.2317e-05 | 1.4904e-05 | 1.7737e-05 | 0.00011143 | 0.0001672 | 0.016388 | 9.1942e-06 | 8.4587e-06 | 1.5114e-07 | 1.3375e-07 | 531.6824 | 120.0942 | 0.12313 | 20453.1248 | 0.24128 | 2.7069 | 975.3333
Oil Drilling - Drill Rig (Mobile)_2004_300 | Orange | 2020 | Oil Drilling - Drill Rig (Mobile) | 2004 | 300 | Diesel | 1.0312e-05 | 1.2477e-05 | 1.4849e-05 | 4.1712e-05 | 0.00017779 | 0.018178 | 5.0225e-06 | 4.6207e-06 | 1.6776e-07 | 1.4837e-07 | 589.7808 | 107.4527 | 0.082088 | 22565.0761 | 0.18309 | 2.609 | 1309
Oil Drilling - Drill Rig (Mobile)_2004_750 | Orange | 2020 | Oil Drilling - Drill Rig (Mobile) | 2004 | 750 | Diesel | 1.7905e-05 | 2.1666e-05 | 2.5784e-05 | 7.0214e-05 | 0.00029161 | 0.032567 | 8.856e-06 | 8.1475e-06 | 3.0057e-07 | 2.6581e-07 | 1056.6164 | 64.5209 | 0.041044 | 40648.1661 | 0.17649 | 2.3754 | 1572
Oil Drilling - Drill Rig (Mobile)_2005_100 | Orange | 2020 | Oil Drilling - Drill Rig (Mobile) | 2005 | 100 | Diesel | 1.6723e-05 | 2.0235e-05 | 2.4082e-05 | 0.00015252 | 0.00021754 | 0.019455 | 1.6047e-05 | 1.4763e-05 | 1.7937e-07 | 1.5879e-07 | 631.1927 | 256.0314 | 0.16418 | 24130.9597 | 0.27767 | 2.985 | 1559.5
Oil Drilling - Drill Rig (Mobile)_2005_175 | Orange | 2020 | Oil Drilling - Drill Rig (Mobile) | 2005 | 175 | Diesel | 4.0518e-06 | 4.9027e-06 | 5.8346e-06 | 4.2732e-05 | 5.9399e-05 | 0.0063438 | 2.8988e-06 | 2.6669e-06 | 5.853e-08 | 5.1777e-08 | 205.8185 | 50.1145 | 0.041044 | 7918.0933 | 0.20502 | 2.484 | 1221
Oil Drilling - Drill Rig (Mobile)_2005_300 | Orange | 2020 | Oil Drilling - Drill Rig (Mobile) | 2005 | 300 | Diesel | 4.4106e-06 | 5.3369e-06 | 6.3513e-06 | 1.8191e-05 | 7.3155e-05 | 0.007928 | 2.1558e-06 | 1.9834e-06 | 7.3166e-08 | 6.4707e-08 | 257.2138 | 46.0101 | 0.041044 | 9892.1783 | 0.17864 | 2.4487 | 1121
Oil Drilling - Drill Rig (Mobile)_2005_600 | Orange | 2020 | Oil Drilling - Drill Rig (Mobile) | 2005 | 600 | Diesel | 2.5151e-05 | 3.0433e-05 | 3.6218e-05 | 9.9418e-05 | 0.00038381 | 0.046113 | 1.2338e-05 | 1.1351e-05 | 4.2558e-07 | 3.7637e-07 | 1496.0834 | 137.702 | 0.082088 | 57490.6037 | 0.17528 | 2.2106 | 1677.5
Oil Drilling - Drill Rig (Mobile)_2006_175 | Orange | 2020 | Oil Drilling - Drill Rig (Mobile) | 2006 | 175 | Diesel | 5.1746e-06 | 6.2613e-06 | 7.4515e-06 | 5.4575e-05 | 7.586e-05 | 0.0081018 | 3.7021e-06 | 3.406e-06 | 7.475e-08 | 6.6126e-08 | 262.8554 | 68.7895 | 0.041044 | 10112.0501 | 0.20503 | 2.484 | 1676
Oil Drilling - Drill Rig (Mobile)_2006_300 | Orange | 2020 | Oil Drilling - Drill Rig (Mobile) | 2006 | 300 | Diesel | 7.0534e-06 | 8.5346e-06 | 1.0157e-05 | 2.9091e-05 | 0.00011699 | 0.012678 | 3.4476e-06 | 3.1718e-06 | 1.1701e-07 | 1.0348e-07 | 411.3316 | 70.3081 | 0.041044 | 15819.3176 | 0.17864 | 2.4488 | 1713
Oil Drilling - Drill Rig (Mobile)_2006_600 | Orange | 2020 | Oil Drilling - Drill Rig (Mobile) | 2006 | 600 | Diesel | 3.5562e-05 | 4.303e-05 | 5.121e-05 | 0.00014057 | 0.00033147 | 0.065201 | 1.7445e-05 | 1.605e-05 | 6.0174e-07 | 5.3216e-07 | 2115.3604 | 206.3684 | 0.12313 | 81377.9273 | 0.17509 | 1.3487 | 1676
Oil Drilling - Drill Rig (Mobile)_2007_75 | Orange | 2020 | Oil Drilling - Drill Rig (Mobile) | 2007 | 75 | Diesel | 1.207e-06 | 1.4605e-06 | 1.7381e-06 | 1.326e-05 | 1.8212e-05 | 0.0017181 | 1.1745e-06 | 1.0806e-06 | 1.5849e-08 | 1.4023e-08 | 55.7434 | 32.9992 | 0.041044 | 2144.9505 | 0.22546 | 2.8115 | 804
Oil Drilling - Drill Rig (Mobile)_2007_300 | Orange | 2020 | Oil Drilling - Drill Rig (Mobile) | 2007 | 300 | Diesel | 7.938e-06 | 9.605e-06 | 1.1431e-05 | 3.3395e-05 | 7.3987e-05 | 0.014554 | 3.9046e-06 | 3.5922e-06 | 1.3432e-07 | 1.1878e-07 | 472.1758 | 72.6476 | 0.041044 | 18161.8941 | 0.17511 | 1.3489 | 1770
Oil Drilling - Drill Rig (Mobile)_2007_600 | Orange | 2020 | Oil Drilling - Drill Rig (Mobile) | 2007 | 600 | Diesel | 7.2889e-06 | 8.8196e-06 | 1.0496e-05 | 2.8811e-05 | 6.7937e-05 | 0.013364 | 3.5756e-06 | 3.2896e-06 | 1.2333e-07 | 1.0907e-07 | 433.5659 | 52.9465 | 0.041044 | 16678.1597 | 0.1751 | 1.3488 | 1290
Oil Drilling - Drill Rig (Mobile)_2007_750 | Orange | 2020 | Oil Drilling - Drill Rig (Mobile) | 2007 | 750 | Diesel | 3.2789e-05 | 3.9674e-05 | 4.7216e-05 | 0.00012961 | 0.00030561 | 0.060115 | 1.6085e-05 | 1.4798e-05 | 5.5481e-07 | 4.9065e-07 | 1950.3718 | 119.0681 | 0.082088 | 75012.9324 | 0.17513 | 1.349 | 1450.5
Oil Drilling - Drill Rig (Mobile)_2008_100 | Orange | 2020 | Oil Drilling - Drill Rig (Mobile) | 2008 | 100 | Diesel | 5.0434e-06 | 6.1025e-06 | 7.2624e-06 | 7.0432e-05 | 5.5547e-05 | 0.0092466 | 4.2443e-06 | 3.9047e-06 | 8.5338e-08 | 7.5469e-08 | 299.9943 | 144.228 | 0.082088 | 11538.2411 | 0.17513 | 1.5941 | 1757
Oil Drilling - Drill Rig (Mobile)_2008_175 | Orange | 2020 | Oil Drilling - Drill Rig (Mobile) | 2008 | 175 | Diesel | 5.6829e-06 | 6.8763e-06 | 8.1834e-06 | 7.0184e-05 | 5.3013e-05 | 0.010419 | 4.1043e-06 | 3.776e-06 | 9.6159e-08 | 8.5039e-08 | 338.0366 | 74.7408 | 0.041044 | 13004.9013 | 0.17508 | 1.3498 | 1821
Oil Drilling - Drill Rig (Mobile)_2008_9999 | Orange | 2020 | Oil Drilling - Drill Rig (Mobile) | 2008 | 9999 | Diesel | 2.4306e-05 | 2.9411e-05 | 3.5001e-05 | 9.5315e-05 | 0.00039585 | 0.04421 | 1.2022e-05 | 1.106e-05 | 4.0801e-07 | 3.6084e-07 | 1434.3475 | 72.114 | 0.041044 | 55167.2152 | 0.17653 | 2.376 | 1757
Oil Drilling - Drill Rig (Mobile)_2009_50 | Orange | 2020 | Oil Drilling - Drill Rig (Mobile) | 2009 | 50 | Diesel | 1.1779e-06 | 1.4252e-06 | 1.6961e-06 | 1.7013e-05 | 1.6043e-05 | 0.0016557 | 6.8595e-07 | 6.3108e-07 | 1.5272e-08 | 1.3514e-08 | 53.717 | 38.7043 | 0.041044 | 1857.8079 | 0.25402 | 2.8594 | 943
Oil Drilling - Drill Rig (Mobile)_2009_175 | Orange | 2020 | Oil Drilling - Drill Rig (Mobile) | 2009 | 175 | Diesel | 4.3941e-06 | 5.3168e-06 | 6.3275e-06 | 5.7712e-05 | 4.4585e-05 | 0.0080562 | 3.428e-06 | 3.1538e-06 | 7.4351e-08 | 6.5753e-08 | 261.3734 | 79.0094 | 0.082088 | 10056.1484 | 0.17507 | 1.4681 | 962.5
Oil Drilling - Drill Rig (Mobile)_2009_300 | Orange | 2020 | Oil Drilling - Drill Rig (Mobile) | 2009 | 300 | Diesel | 4.9168e-06 | 5.9493e-06 | 7.0802e-06 | 2.0685e-05 | 4.5828e-05 | 0.0090145 | 2.4185e-06 | 2.225e-06 | 8.3196e-08 | 7.3575e-08 | 292.4654 | 52.3309 | 0.041044 | 11251.1395 | 0.17509 | 1.3487 | 1275
Oil Drilling - Drill Rig (Mobile)_2010_25 | Orange | 2020 | Oil Drilling - Drill Rig (Mobile) | 2010 | 25 | Diesel | 0 | 0 | 0 | 0 | 0 | 0 | 0 | 0 | 0 | 0 | 0 | 0 | 0 | 0 | 0 | 0 | #DIV/0!
Oil Drilling - Drill Rig (Mobile)_2010_300 | Orange | 2020 | Oil Drilling - Drill Rig (Mobile) | 2010 | 300 | Diesel | 5.0649e-06 | 6.1286e-06 | 7.2935e-06 | 2.1308e-05 | 4.7209e-05 | 0.0092861 | 2.4914e-06 | 2.2921e-06 | 8.5703e-08 | 7.5792e-08 | 301.2783 | 53.8905 | 0.041044 | 11586.4676 | 0.17514 | 1.3491 | 1313
Oil Drilling - Drill Rig (Mobile)_2011_25 | Orange | 2020 | Oil Drilling - Drill Rig (Mobile) | 2011 | 25 | Diesel | 0 | 0 | 0 | 0 | 0 | 0 | 0 | 0 | 0 | 0 | 0 | 0 | 0 | 0 | 0 | 0 | #DIV/0!
Oil Drilling - Drill Rig (Mobile)_2011_75 | Orange | 2020 | Oil Drilling - Drill Rig (Mobile) | 2011 | 75 | Diesel | 1.1949e-06 | 1.4458e-06 | 1.7206e-06 | 1.6687e-05 | 1.316e-05 | 0.0021907 | 1.0709e-06 | 9.8526e-07 | 2.0219e-08 | 1.788e-08 | 71.076 | 42.0699 | 0.041044 | 2734.5451 | 0.17507 | 1.5936 | 1025
Oil Drilling - Drill Rig (Mobile)_2011_300 | Orange | 2020 | Oil Drilling - Drill Rig (Mobile) | 2011 | 300 | Diesel | 3.1423e-06 | 3.8022e-06 | 4.5249e-06 | 1.8259e-05 | 2.243e-05 | 0.0079574 | 1.8618e-07 | 1.7128e-07 | 7.3476e-08 | 6.4947e-08 | 258.1689 | 55.4913 | 0.041044 | 9932.9349 | 0.12675 | 0.74772 | 1352
Oil Drilling - Drill Rig (Mobile)_2011_600 | Orange | 2020 | Oil Drilling - Drill Rig (Mobile) | 2011 | 600 | Diesel | 8.8339e-06 | 1.0689e-05 | 1.2721e-05 | 4.823e-05 | 6.3056e-05 | 0.02237 | 5.2339e-07 | 4.8152e-07 | 2.0656e-07 | 1.8258e-07 | 725.7838 | 57.092 | 0.041044 | 27917.9712 | 0.12678 | 0.74788 | 1391
Oil Drilling - Drill Rig (Mobile)_2012_175 | Orange | 2020 | Oil Drilling - Drill Rig (Mobile) | 2012 | 175 | Diesel | 2.5523e-06 | 3.0883e-06 | 3.6753e-06 | 3.5983e-05 | 2.5085e-05 | 0.0053418 | 1.3791e-07 | 1.2688e-07 | 4.9311e-08 | 4.3599e-08 | 173.3085 | 52.0846 | 0.041044 | 6666.8312 | 0.15339 | 1.2459 | 1269
Oil Drilling - Drill Rig (Mobile)_2012_300 | Orange | 2020 | Oil Drilling - Drill Rig (Mobile) | 2012 | 300 | Diesel | 1.2389e-05 | 1.4991e-05 | 1.7841e-05 | 7.1991e-05 | 8.8436e-05 | 0.031374 | 7.3405e-07 | 6.7533e-07 | 2.897e-07 | 2.5607e-07 | 1017.8993 | 178.0071 | 0.12313 | 39161.5586 | 0.12675 | 0.74775 | 1445.6667
Oil Drilling - Drill Rig (Mobile)_2013_25 | Orange | 2020 | Oil Drilling - Drill Rig (Mobile) | 2013 | 25 | Diesel | 0 | 0 | 0 | 0 | 0 | 0 | 0 | 0 | 0 | 0 | 0 | 0 | 0 | 0 | 0 | 0 | #DIV/0!
Oil Drilling - Drill Rig (Mobile)_2013_175 | Orange | 2020 | Oil Drilling - Drill Rig (Mobile) | 2013 | 175 | Diesel | 1.2915e-05 | 1.5627e-05 | 1.8597e-05 | 0.00018609 | 0.00012945 | 0.026684 | 1.917e-06 | 1.7637e-06 | 2.4632e-07 | 2.1779e-07 | 865.7223 | 252.3375 | 0.20522 | 33528.683 | 0.15432 | 1.2784 | 1229.6
Oil Drilling - Drill Rig (Mobile)_2013_300 | Orange | 2020 | Oil Drilling - Drill Rig (Mobile) | 2013 | 300 | Diesel | 1.4917e-05 | 1.805e-05 | 2.1481e-05 | 8.286e-05 | 0.00010648 | 0.037776 | 8.8383e-07 | 8.1313e-07 | 3.4881e-07 | 3.0832e-07 | 1225.5991 | 175.9549 | 0.16418 | 46695.7006 | 0.12799 | 0.75506 | 1071.75
Oil Drilling - Drill Rig (Mobile)_2014_25 | Orange | 2020 | Oil Drilling - Drill Rig (Mobile) | 2014 | 25 | Diesel | 0 | 0 | 0 | 0 | 0 | 0 | 0 | 0 | 0 | 0 | 0 | 0 | 0 | 0 | 0 | 0 | #DIV/0!
Oil Drilling - Drill Rig (Mobile)_2014_100 | Orange | 2020 | Oil Drilling - Drill Rig (Mobile) | 2014 | 100 | Diesel | 1.6242e-06 | 1.9652e-06 | 2.3388e-06 | 2.4998e-05 | 1.7337e-05 | 0.0032997 | 1.182e-07 | 1.0874e-07 | 3.0459e-08 | 2.6932e-08 | 107.0554 | 46.79 | 0.041044 | 4117.5169 | 0.15804 | 1.3942 | 1140
Oil Drilling - Drill Rig (Mobile)_2014_600 | Orange | 2020 | Oil Drilling - Drill Rig (Mobile) | 2014 | 600 | Diesel | 9.1358e-06 | 1.1054e-05 | 1.3156e-05 | 7.6811e-05 | 2.0171e-05 | 0.035781 | 8.3133e-07 | 7.6482e-07 | 3.3054e-07 | 2.9204e-07 | 1160.8798 | 128.5903 | 0.082088 | 44685.1344 | 0.081914 | 0.14947 | 1566.5
Oil Drilling - Drill Rig (Mobile)_2015_175 | Orange | 2020 | Oil Drilling - Drill Rig (Mobile) | 2015 | 175 | Diesel | 1.191e-05 | 1.4411e-05 | 1.715e-05 | 0.00031477 | 4.8131e-05 | 0.047258 | 1.2352e-06 | 1.1364e-06 | 4.3657e-07 | 3.8571e-07 | 1533.2292 | 421.6022 | 0.32835 | 57245.8047 | 0.083356 | 0.2784 | 1284
Oil Drilling - Drill Rig (Mobile)_2015_300 | Orange | 2020 | Oil Drilling - Drill Rig (Mobile) | 2015 | 300 | Diesel | 2.4539e-06 | 2.9692e-06 | 3.5336e-06 | 2.3531e-05 | 5.8892e-06 | 0.010644 | 2.373e-07 | 2.1831e-07 | 9.8338e-08 | 8.6877e-08 | 345.3428 | 61.771 | 0.041044 | 13280.7568 | 0.07403 | 0.14683 | 1505
Oil Drilling - Drill Rig (Mobile)_2015_600 | Orange | 2020 | Oil Drilling - Drill Rig (Mobile) | 2015 | 600 | Diesel | 7.1944e-06 | 8.7052e-06 | 1.036e-05 | 6.532e-05 | 1.7266e-05 | 0.031207 | 6.9572e-07 | 6.4006e-07 | 2.8831e-07 | 2.5471e-07 | 1012.4806 | 72.114 | 0.041044 | 38941.5637 | 0.074021 | 0.14681 | 1757
Oil Drilling - Drill Rig (Mobile)_2016_175 | Orange | 2020 | Oil Drilling - Drill Rig (Mobile) | 2016 | 175 | Diesel | 2.9143e-06 | 3.5263e-06 | 4.1965e-06 | 8.0743e-05 | 1.5933e-05 | 0.012336 | 3.1503e-07 | 2.8983e-07 | 1.1397e-07 | 1.0069e-07 | 400.2324 | 110.9415 | 0.12313 | 15570.8383 | 0.074988 | 0.33882 | 901
Oil Drilling - Drill Rig (Mobile)_2016_300 | Orange | 2020 | Oil Drilling - Drill Rig (Mobile) | 2016 | 300 | Diesel | 2.2389e-06 | 2.709e-06 | 3.224e-06 | 2.3331e-05 | 5.9223e-06 | 0.010916 | 2.3282e-07 | 2.142e-07 | 1.0086e-07 | 8.9094e-08 | 354.1557 | 63.3717 | 0.041044 | 13624.9093 | 0.065837 | 0.14393 | 1544
Oil Drilling - Drill Rig (Mobile)_2016_600 | Orange | 2020 | Oil Drilling - Drill Rig (Mobile) | 2016 | 600 | Diesel | 6.1884e-06 | 7.488e-06 | 8.9113e-06 | 6.1497e-05 | 1.637e-05 | 0.030173 | 6.4354e-07 | 5.9206e-07 | 2.7877e-07 | 2.4626e-07 | 978.9154 | 123.7061 | 0.082088 | 37730.3603 | 0.065715 | 0.14366 | 1507
Oil Drilling - Drill Rig (Mobile)_2016_750 | Orange | 2020 | Oil Drilling - Drill Rig (Mobile) | 2016 | 750 | Diesel | 1.1878e-05 | 1.4372e-05 | 1.7104e-05 | 0.00011804 | 3.142e-05 | 0.057913 | 1.2352e-06 | 1.1364e-06 | 5.3508e-07 | 4.7268e-07 | 1878.9152 | 110.2437 | 0.082088 | 71658.4203 | 0.066412 | 0.14519 | 1343
Oil Drilling - Drill Rig (Mobile)_2017_175 | Orange | 2020 | Oil Drilling - Drill Rig (Mobile) | 2017 | 175 | Diesel | 6.1268e-06 | 7.4134e-06 | 8.8225e-06 | 0.00019674 | 2.8701e-05 | 0.031809 | 7.2376e-07 | 6.6586e-07 | 2.9391e-07 | 2.5962e-07 | 1032.0236 | 261.285 | 0.20522 | 39043.1882 | 0.062872 | 0.24341 | 1273.2
Oil Drilling - Drill Rig (Mobile)_2017_300 | Orange | 2020 | Oil Drilling - Drill Rig (Mobile) | 2017 | 300 | Diesel | 5.7643e-06 | 6.9748e-06 | 8.3006e-06 | 6.4315e-05 | 1.7115e-05 | 0.0322 | 6.5493e-07 | 6.0254e-07 | 2.9753e-07 | 2.6281e-07 | 1044.7033 | 156.2539 | 0.12313 | 40322.3602 | 0.057276 | 0.14055 | 1269
Oil Drilling - Drill Rig (Mobile)_2018_100 | Orange | 2020 | Oil Drilling - Drill Rig (Mobile) | 2018 | 100 | Diesel | 9.8293e-07 | 1.1893e-06 | 1.4154e-06 | 2.9351e-05 | 1.1996e-05 | 0.0044572 | 1.1135e-07 | 1.0244e-07 | 4.118e-08 | 3.6379e-08 | 144.6105 | 65.4239 | 0.041044 | 5561.0283 | 0.070817 | 0.71431 | 1594
Oil Drilling - Drill Rig (Mobile)_2018_175 | Orange | 2020 | Oil Drilling - Drill Rig (Mobile) | 2018 | 175 | Diesel | 6.5723e-06 | 7.9525e-06 | 9.4642e-06 | 0.00025146 | 2.2454e-05 | 0.04316 | 8.7997e-07 | 8.0957e-07 | 3.9884e-07 | 3.5226e-07 | 1400.2704 | 352.8538 | 0.24626 | 54163.0574 | 0.048617 | 0.13727 | 1432.8333
Oil Drilling - Drill Rig (Mobile)_2018_300 | Orange | 2020 | Oil Drilling - Drill Rig (Mobile) | 2018 | 300 | Diesel | 4.3034e-06 | 5.2071e-06 | 6.1969e-06 | 5.5088e-05 | 1.4702e-05 | 0.02826 | 5.4614e-07 | 5.0245e-07 | 2.6115e-07 | 2.3065e-07 | 916.8672 | 135.3215 | 0.082088 | 35273.8872 | 0.04888 | 0.13801 | 1648.5
Oil Drilling - Drill Rig (Mobile)_2019_25 | Orange | 2020 | Oil Drilling - Drill Rig (Mobile) | 2019 | 25 | Diesel | 4.3295e-07 | 5.2388e-07 | 6.2345e-07 | 9.1892e-06 | 7.3276e-06 | 0.0014574 | 3.0177e-08 | 2.7763e-08 | 1.3461e-08 | 1.1895e-08 | 47.2841 | 65.4239 | 0.041044 | 1635.5966 | 0.10606 | 1.4835 | 1594
Oil Drilling - Drill Rig (Mobile)_2019_175 | Orange | 2020 | Oil Drilling - Drill Rig (Mobile) | 2019 | 175 | Diesel | 2.3502e-06 | 2.8437e-06 | 3.3842e-06 | 0.00010527 | 9.572e-06 | 0.018817 | 3.576e-07 | 3.2899e-07 | 1.739e-07 | 1.5358e-07 | 610.4991 | 151.8211 | 0.12313 | 23481.6669 | 0.0401 | 0.13498 | 1233
Oil Drilling - Drill Rig (Mobile)_2019_300 | Orange | 2020 | Oil Drilling - Drill Rig (Mobile) | 2019 | 300 | Diesel | 4.4004e-06 | 5.3245e-06 | 6.3366e-06 | 6.7153e-05 | 1.7923e-05 | 0.035233 | 6.443e-07 | 5.9275e-07 | 3.2562e-07 | 2.8757e-07 | 1143.0979 | 194.9582 | 0.12313 | 44190.5221 | 0.039897 | 0.13429 | 1583.3333
Oil Drilling - Drill Rig (Mobile)_2019_600 | Orange | 2020 | Oil Drilling - Drill Rig (Mobile) | 2019 | 600 | Diesel | 1.9456e-05 | 2.3542e-05 | 2.8017e-05 | 0.00029051 | 7.9243e-05 | 0.15578 | 2.8487e-06 | 2.6208e-06 | 1.4397e-06 | 1.2715e-06 | 5054.1306 | 420.6582 | 0.24626 | 194235.3423 | 0.040133 | 0.13509 | 1708.1667
Oil Drilling - Drill Rig (Mobile)_2020_75 | Orange | 2020 | Oil Drilling - Drill Rig (Mobile) | 2020 | 75 | Diesel | 5.5702e-07 | 6.7399e-07 | 8.021e-07 | 2.4409e-05 | 1.0382e-05 | 0.0040332 | 7.7247e-08 | 7.1067e-08 | 3.7273e-08 | 3.2919e-08 | 130.8537 | 67.1067 | 0.041044 | 5032.9995 | 0.044342 | 0.68306 | 1635
Oil Drilling - Drill Rig (Mobile)_2020_175 | Orange | 2020 | Oil Drilling - Drill Rig (Mobile) | 2020 | 175 | Diesel | 6.6731e-07 | 8.0744e-07 | 9.6093e-07 | 3.6903e-05 | 3.423e-06 | 0.0068893 | 1.2116e-07 | 1.1146e-07 | 6.3675e-08 | 5.623e-08 | 223.5165 | 68.7895 | 0.041044 | 8598.6821 | 0.031094 | 0.13181 | 1676
Oil Drilling - Drill Rig (Mobile)_2020_600 | Orange | 2020 | Oil Drilling - Drill Rig (Mobile) | 2020 | 600 | Diesel | 4.0245e-06 | 4.8697e-06 | 5.7953e-06 | 7.4968e-05 | 2.0644e-05 | 0.041549 | 7.1562e-07 | 6.5837e-07 | 3.8402e-07 | 3.3912e-07 | 1348.0154 | 125.8404 | 0.082088 | 50336.1514 | 0.032034 | 0.1358 | 1533
Oil Drilling - Drill Rig (Mobile)_2020_9999 | Orange | 2020 | Oil Drilling - Drill Rig (Mobile) | 2020 | 9999 | Diesel | 4.2767e-06 | 5.1748e-06 | 6.1584e-06 | 7.9665e-05 | 0.00019135 | 0.044152 | 1.5529e-06 | 1.4287e-06 | 4.0808e-07 | 3.6037e-07 | 1432.4726 | 72.114 | 0.041044 | 55095.1012 | 0.0311 | 1.15 | 1757
Oil Drilling - Drill Rig (Mobile)_2021_175 | Orange | 2020 | Oil Drilling - Drill Rig (Mobile) | 2021 | 175 | Diesel | 8.0598e-07 | 9.7523e-07 | 1.1606e-06 | 4.4571e-05 | 4.1343e-06 | 0.0083209 | 1.4633e-07 | 1.3463e-07 | 7.6907e-08 | 6.7914e-08 | 269.9636 | 70.1439 | 0.041044 | 10381.2976 | 0.031106 | 0.13187 | 1709
Oil Drilling - Drill Rig (Mobile)_2021_300 | Orange | 2020 | Oil Drilling - Drill Rig (Mobile) | 2021 | 300 | Diesel | 1.0596e-06 | 1.2821e-06 | 1.5258e-06 | 1.9964e-05 | 5.4351e-06 | 0.010939 | 1.8841e-07 | 1.7333e-07 | 1.011e-07 | 8.9282e-08 | 354.9003 | 73.7968 | 0.041044 | 13652.4087 | 0.031095 | 0.13182 | 1798
Oil Drilling - Workover Rig (Mobile)_1975_300 | Orange | 2020 | Oil Drilling - Workover Rig (Mobile) | 1975 | 300 | Diesel | 3.3398e-06 | 4.0412e-06 | 4.8093e-06 | 1.7271e-05 | 4.2529e-05 | 0.0015745 | 2.2114e-06 | 2.0345e-06 | 1.4457e-08 | 1.2851e-08 | 51.0829 | 8.5431 | 0.042715 | 1964.9089 | 0.68101 | 7.1669 | 200
Oil Drilling - Workover Rig (Mobile)_1979_25 | Orange | 2020 | Oil Drilling - Workover Rig (Mobile) | 1979 | 25 | Diesel | 0 | 0 | 0 | 0 | 0 | 0 | 0 | 0 | 0 | 0 | 0 | 0 | 0 | 0 | 0 | 0 | #DIV/0!
Oil Drilling - Workover Rig (Mobile)_1981_300 | Orange | 2020 | Oil Drilling - Workover Rig (Mobile) | 1981 | 300 | Diesel | 3.0535e-06 | 3.6947e-06 | 4.397e-06 | 4.7113e-05 | 4.0763e-05 | 0.0017538 | 2.0739e-06 | 1.908e-06 | 1.6124e-08 | 1.4315e-08 | 56.9015 | 7.3043 | 0.042715 | 2191.3006 | 0.5583 | 6.1596 | 171
Oil Drilling - Workover Rig (Mobile)_1982_25 | Orange | 2020 | Oil Drilling - Workover Rig (Mobile) | 1982 | 25 | Diesel | 0 | 0 | 0 | 0 | 0 | 0 | 0 | 0 | 0 | 0 | 0 | 0 | 0 | 0 | 0 | 0 | #DIV/0!
Oil Drilling - Workover Rig (Mobile)_1985_25 | Orange | 2020 | Oil Drilling - Workover Rig (Mobile) | 1985 | 25 | Diesel | 0 | 0 | 0 | 0 | 0 | 0 | 0 | 0 | 0 | 0 | 0 | 0 | 0 | 0 | 0 | 0 | #DIV/0!
Oil Drilling - Workover Rig (Mobile)_1988_300 | Orange | 2020 | Oil Drilling - Workover Rig (Mobile) | 1988 | 300 | Diesel | 4.8663e-06 | 5.8883e-06 | 7.0075e-06 | 2.2722e-05 | 6.2013e-05 | 0.0033732 | 3.2712e-06 | 3.0095e-06 | 3.1041e-08 | 2.7531e-08 | 109.4387 | 17.556 | 0.042715 | 4213.4481 | 0.46274 | 4.8734 | 411
Oil Drilling - Workover Rig (Mobile)_1992_25 | Orange | 2020 | Oil Drilling - Workover Rig (Mobile) | 1992 | 25 | Diesel | 0 | 0 | 0 | 0 | 0 | 0 | 0 | 0 | 0 | 0 | 0 | 0 | 0 | 0 | 0 | 0 | #DIV/0!
Oil Drilling - Workover Rig (Mobile)_1993_25 | Orange | 2020 | Oil Drilling - Workover Rig (Mobile) | 1993 | 25 | Diesel | 0 | 0 | 0 | 0 | 0 | 0 | 0 | 0 | 0 | 0 | 0 | 0 | 0 | 0 | 0 | 0 | #DIV/0!
Oil Drilling - Workover Rig (Mobile)_1994_25 | Orange | 2020 | Oil Drilling - Workover Rig (Mobile) | 1994 | 25 | Diesel | 0 | 0 | 0 | 0 | 0 | 0 | 0 | 0 | 0 | 0 | 0 | 0 | 0 | 0 | 0 | 0 | #DIV/0!
Oil Drilling - Workover Rig (Mobile)_1995_25 | Orange | 2020 | Oil Drilling - Workover Rig (Mobile) | 1995 | 25 | Diesel | 0 | 0 | 0 | 0 | 0 | 0 | 0 | 0 | 0 | 0 | 0 | 0 | 0 | 0 | 0 | 0 | #DIV/0!
Oil Drilling - Workover Rig (Mobile)_1996_25 | Orange | 2020 | Oil Drilling - Workover Rig (Mobile) | 1996 | 25 | Diesel | 0 | 0 | 0 | 0 | 0 | 0 | 0 | 0 | 0 | 0 | 0 | 0 | 0 | 0 | 0 | 0 | #DIV/0!
Oil Drilling - Workover Rig (Mobile)_1997_600 | Orange | 2020 | Oil Drilling - Workover Rig (Mobile) | 1997 | 600 | Diesel | 2.649e-05 | 3.2053e-05 | 3.8146e-05 | 9.2175e-05 | 0.00057553 | 0.042753 | 1.5904e-05 | 1.4631e-05 | 3.9448e-07 | 3.4895e-07 | 1387.0859 | 136.0059 | 0.17086 | 53382.3034 | 0.19882 | 3.57 | 796
Oil Drilling - Workover Rig (Mobile)_1998_600 | Orange | 2020 | Oil Drilling - Workover Rig (Mobile) | 1998 | 600 | Diesel | 3.7973e-05 | 4.5947e-05 | 5.4681e-05 | 0.00013213 | 0.00082501 | 0.061286 | 2.2797e-05 | 2.0973e-05 | 5.6548e-07 | 5.002e-07 | 1988.3414 | 174.0653 | 0.21358 | 77633.1236 | 0.19598 | 3.5188 | 815
Oil Drilling - Workover Rig (Mobile)_1999_600 | Orange | 2020 | Oil Drilling - Workover Rig (Mobile) | 1999 | 600 | Diesel | 4.2862e-05 | 5.1864e-05 | 6.1722e-05 | 0.00014914 | 0.00093124 | 0.069177 | 2.5733e-05 | 2.3674e-05 | 6.3829e-07 | 5.6461e-07 | 2244.3589 | 201.4459 | 0.25629 | 88132.5717 | 0.19486 | 3.4987 | 786
Oil Drilling - Workover Rig (Mobile)_2000_600 | Orange | 2020 | Oil Drilling - Workover Rig (Mobile) | 2000 | 600 | Diesel | 0.0007497 | 0.00090714 | 0.0010796 | 0.0026086 | 0.016288 | 1.21 | 0.00045009 | 0.00041408 | 1.1164e-05 | 9.8755e-06 | 39255.8908 | 3567.3348 | 3.5454 | 1509240.5131 | 0.19902 | 3.5736 | 1006.1928
Oil Drilling - Workover Rig (Mobile)_2001_300 | Orange | 2020 | Oil Drilling - Workover Rig (Mobile) | 2001 | 300 | Diesel | 2.9141e-06 | 3.5261e-06 | 4.1963e-06 | 9.8549e-06 | 6.161e-05 | 0.0042948 | 1.5976e-06 | 1.4698e-06 | 3.962e-08 | 3.5054e-08 | 139.3413 | 21.7849 | 0.042715 | 5359.0755 | 0.21787 | 3.8067 | 510
Oil Drilling - Workover Rig (Mobile)_2001_600 | Orange | 2020 | Oil Drilling - Workover Rig (Mobile) | 2001 | 600 | Diesel | 0.0001007 | 0.00012185 | 0.00014501 | 0.00037551 | 0.0018233 | 0.17417 | 5.2281e-05 | 4.8099e-05 | 1.6073e-06 | 1.4216e-06 | 5650.8593 | 606.1317 | 0.59802 | 216692.0761 | 0.18619 | 2.7862 | 1013.5714
Oil Drilling - Workover Rig (Mobile)_2002_300 | Orange | 2020 | Oil Drilling - Workover Rig (Mobile) | 2002 | 300 | Diesel | 1.2276e-06 | 1.4854e-06 | 1.7677e-06 | 4.1514e-06 | 2.5953e-05 | 0.0018092 | 6.7299e-07 | 6.1915e-07 | 1.669e-08 | 1.4766e-08 | 58.6974 | 10.7643 | 0.042715 | 2260.4995 | 0.21758 | 3.8016 | 252
Oil Drilling - Workover Rig (Mobile)_2002_600 | Orange | 2020 | Oil Drilling - Workover Rig (Mobile) | 2002 | 600 | Diesel | 2.7155e-05 | 3.2858e-05 | 3.9104e-05 | 0.00010565 | 0.00046351 | 0.049003 | 1.3539e-05 | 1.2456e-05 | 4.5224e-07 | 3.9996e-07 | 1589.846 | 181.4978 | 0.21358 | 60583.9594 | 0.17959 | 2.5333 | 849.8
Oil Drilling - Workover Rig (Mobile)_2003_300 | Orange | 2020 | Oil Drilling - Workover Rig (Mobile) | 2003 | 300 | Diesel | 4.2641e-06 | 5.1595e-06 | 6.1402e-06 | 1.6278e-05 | 7.7515e-05 | 0.0070942 | 2.1294e-06 | 1.9591e-06 | 6.5461e-08 | 5.7902e-08 | 230.1623 | 35.4111 | 0.042715 | 8852.7689 | 0.19298 | 2.8993 | 829
Oil Drilling - Workover Rig (Mobile)_2003_600 | Orange | 2020 | Oil Drilling - Workover Rig (Mobile) | 2003 | 600 | Diesel | 7.0506e-06 | 8.5312e-06 | 1.0153e-05 | 2.7648e-05 | 0.00011483 | 0.012824 | 3.4872e-06 | 3.2082e-06 | 1.1835e-07 | 1.0467e-07 | 416.0622 | 36.778 | 0.042715 | 15998.4164 | 0.17657 | 2.3766 | 861
Oil Drilling - Workover Rig (Mobile)_2004_600 | Orange | 2020 | Oil Drilling - Workover Rig (Mobile) | 2004 | 600 | Diesel | 3.2658e-05 | 3.9516e-05 | 4.7028e-05 | 0.00012807 | 0.00053187 | 0.0594 | 1.6153e-05 | 1.486e-05 | 5.4821e-07 | 4.8482e-07 | 1927.1823 | 163.2583 | 0.17086 | 72649.9438 | 0.18011 | 2.4241 | 955.5
Oil Drilling - Workover Rig (Mobile)_2005_75 | Orange | 2020 | Oil Drilling - Workover Rig (Mobile) | 2005 | 75 | Diesel | 4.3545e-07 | 5.269e-07 | 6.2705e-07 | 3.9715e-06 | 5.6644e-06 | 0.00050658 | 4.1783e-07 | 3.8441e-07 | 4.6705e-09 | 4.1346e-09 | 16.4354 | 8.5431 | 0.042715 | 632.1881 | 0.27598 | 2.9668 | 200
Oil Drilling - Workover Rig (Mobile)_2005_300 | Orange | 2020 | Oil Drilling - Workover Rig (Mobile) | 2005 | 300 | Diesel | 3.1494e-06 | 3.8108e-06 | 4.5352e-06 | 1.299e-05 | 5.2237e-05 | 0.005661 | 1.5394e-06 | 1.4162e-06 | 5.2244e-08 | 4.6204e-08 | 183.6651 | 32.122 | 0.042715 | 7066.8376 | 0.17856 | 2.4476 | 752
Oil Drilling - Workover Rig (Mobile)_2005_600 | Orange | 2020 | Oil Drilling - Workover Rig (Mobile) | 2005 | 600 | Diesel | 0.0002246 | 0.00027176 | 0.00032342 | 0.00088277 | 0.0035912 | 0.40945 | 0.00011082 | 0.00010196 | 3.7789e-06 | 3.3419e-06 | 13284.3156 | 985.1028 | 0.68345 | 510174.9199 | 0.17638 | 2.3308 | 1441.375
Oil Drilling - Workover Rig (Mobile)_2006_175 | Orange | 2020 | Oil Drilling - Workover Rig (Mobile) | 2006 | 175 | Diesel | 8.0887e-07 | 9.7874e-07 | 1.1648e-06 | 8.5308e-06 | 1.1858e-05 | 0.0012664 | 5.787e-07 | 5.324e-07 | 1.1685e-08 | 1.0336e-08 | 41.0882 | 10.7643 | 0.042715 | 1582.3497 | 0.20481 | 2.4814 | 252
Oil Drilling - Workover Rig (Mobile)_2006_600 | Orange | 2020 | Oil Drilling - Workover Rig (Mobile) | 2006 | 600 | Diesel | 0.00018 | 0.0002178 | 0.0002592 | 0.0007115 | 0.0016777 | 0.33002 | 8.83e-05 | 8.1236e-05 | 3.0458e-06 | 2.6935e-06 | 10706.9831 | 916.2883 | 0.68345 | 411647.2194 | 0.1752 | 1.3495 | 1340.6875
Oil Drilling - Workover Rig (Mobile)_2007_300 | Orange | 2020 | Oil Drilling - Workover Rig (Mobile) | 2007 | 300 | Diesel | 1.0566e-05 | 1.2784e-05 | 1.5215e-05 | 4.4449e-05 | 9.8479e-05 | 0.019371 | 5.1971e-06 | 4.7814e-06 | 1.7878e-07 | 1.5811e-07 | 628.4787 | 106.1905 | 0.17086 | 23892.8651 | 0.17718 | 1.3648 | 621.5
Oil Drilling - Workover Rig (Mobile)_2007_600 | Orange | 2020 | Oil Drilling - Workover Rig (Mobile) | 2007 | 600 | Diesel | 0.00010719 | 0.0001297 | 0.00015435 | 0.00042369 | 0.00099906 | 0.19652 | 5.2581e-05 | 4.8375e-05 | 1.8137e-06 | 1.604e-06 | 6375.8463 | 553.5917 | 0.42715 | 245337.1162 | 0.17505 | 1.3484 | 1296
Oil Drilling - Workover Rig (Mobile)_2008_175 | Orange | 2020 | Oil Drilling - Workover Rig (Mobile) | 2008 | 175 | Diesel | 5.6752e-06 | 6.867e-06 | 8.1723e-06 | 7.0089e-05 | 5.2942e-05 | 0.010405 | 4.0988e-06 | 3.7709e-06 | 9.6029e-08 | 8.4924e-08 | 337.5793 | 75.051 | 0.042715 | 12983.819 | 0.17513 | 1.3502 | 1757
Oil Drilling - Workover Rig (Mobile)_2008_300 | Orange | 2020 | Oil Drilling - Workover Rig (Mobile) | 2008 | 300 | Diesel | 1.0127e-06 | 1.2253e-06 | 1.4582e-06 | 4.2602e-06 | 9.4387e-06 | 0.0018566 | 4.9812e-07 | 4.5827e-07 | 1.7135e-08 | 1.5153e-08 | 60.236 | 12.8573 | 0.042715 | 2314.321 | 0.17531 | 1.3504 | 301
Oil Drilling - Workover Rig (Mobile)_2008_600 | Orange | 2020 | Oil Drilling - Workover Rig (Mobile) | 2008 | 600 | Diesel | 0.00046377 | 0.00056116 | 0.00066782 | 0.0018332 | 0.0043226 | 0.85027 | 0.0002275 | 0.0002093 | 7.8473e-06 | 6.9398e-06 | 27586.2229 | 2659.1625 | 2.0503 | 1065382.3671 | 0.17441 | 1.3435 | 1296.9375
Oil Drilling - Workover Rig (Mobile)_2008_750 | Orange | 2020 | Oil Drilling - Workover Rig (Mobile) | 2008 | 750 | Diesel | 2.2269e-05 | 2.6945e-05 | 3.2067e-05 | 8.8023e-05 | 0.00020756 | 0.040828 | 1.0924e-05 | 1.005e-05 | 3.768e-07 | 3.3323e-07 | 1324.606 | 76.6314 | 0.042715 | 50959.9124 | 0.17508 | 1.3487 | 1794
Oil Drilling - Workover Rig (Mobile)_2009_300 | Orange | 2020 | Oil Drilling - Workover Rig (Mobile) | 2009 | 300 | Diesel | 1.1444e-05 | 1.3847e-05 | 1.6479e-05 | 4.8144e-05 | 0.00010667 | 0.020981 | 5.6292e-06 | 5.1788e-06 | 1.9364e-07 | 1.7125e-07 | 680.7213 | 123.1485 | 0.29901 | 25509.3383 | 0.17974 | 1.3846 | 411.8571
Oil Drilling - Workover Rig (Mobile)_2009_600 | Orange | 2020 | Oil Drilling - Workover Rig (Mobile) | 2009 | 600 | Diesel | 0.00017218 | 0.00020834 | 0.00024794 | 0.00068059 | 0.0016048 | 0.31568 | 8.4464e-05 | 7.7707e-05 | 2.9134e-06 | 2.5765e-06 | 10241.8006 | 881.8169 | 0.64073 | 393926.8379 | 0.17512 | 1.349 | 1376.2667
Oil Drilling - Workover Rig (Mobile)_2010_300 | Orange | 2020 | Oil Drilling - Workover Rig (Mobile) | 2010 | 300 | Diesel | 4.8657e-06 | 5.8875e-06 | 7.0066e-06 | 2.047e-05 | 4.5351e-05 | 0.0089208 | 2.3934e-06 | 2.2019e-06 | 8.2331e-08 | 7.281e-08 | 289.4256 | 44.5522 | 0.042715 | 11138.0434 | 0.17503 | 1.3483 | 1043
Oil Drilling - Workover Rig (Mobile)_2010_600 | Orange | 2020 | Oil Drilling - Workover Rig (Mobile) | 2010 | 600 | Diesel | 4.6276e-05 | 5.5993e-05 | 6.6637e-05 | 0.00018292 | 0.00043132 | 0.084842 | 2.2701e-05 | 2.0885e-05 | 7.8302e-07 | 6.9247e-07 | 2752.6123 | 298.1109 | 0.21358 | 105113.8868 | 0.17639 | 1.3587 | 1395.8
Oil Drilling - Workover Rig (Mobile)_2011_300 | Orange | 2020 | Oil Drilling - Workover Rig (Mobile) | 2011 | 300 | Diesel | 4.0805e-06 | 4.9374e-06 | 5.8759e-06 | 2.3711e-05 | 2.9127e-05 | 0.010333 | 2.4176e-07 | 2.2242e-07 | 9.5414e-08 | 8.4339e-08 | 335.2511 | 62.7062 | 0.085431 | 12854.7758 | 0.12718 | 0.75027 | 734
Oil Drilling - Workover Rig (Mobile)_2011_600 | Orange | 2020 | Oil Drilling - Workover Rig (Mobile) | 2011 | 600 | Diesel | 6.1282e-05 | 7.4151e-05 | 8.8246e-05 | 0.00033458 | 0.00043743 | 0.15519 | 3.6308e-06 | 3.3404e-06 | 1.4329e-06 | 1.2666e-06 | 5034.8472 | 614.5039 | 0.46987 | 195300.5129 | 0.12572 | 0.74164 | 1307.8182
Oil Drilling - Workover Rig (Mobile)_2012_300 | Orange | 2020 | Oil Drilling - Workover Rig (Mobile) | 2012 | 300 | Diesel | 9.3481e-06 | 1.1311e-05 | 1.3461e-05 | 5.4319e-05 | 6.6727e-05 | 0.023673 | 5.5386e-07 | 5.0955e-07 | 2.1858e-07 | 1.9321e-07 | 768.0296 | 135.0661 | 0.21358 | 28255.8343 | 0.13255 | 0.78195 | 632.4
Oil Drilling - Workover Rig (Mobile)_2012_600 | Orange | 2020 | Oil Drilling - Workover Rig (Mobile) | 2012 | 600 | Diesel | 0.00016254 | 0.00019667 | 0.00023406 | 0.0008874 | 0.0011602 | 0.4116 | 9.6302e-06 | 8.8597e-06 | 3.8006e-06 | 3.3594e-06 | 13354.0106 | 1327.1678 | 0.93974 | 514820.462 | 0.1265 | 0.74622 | 1412.2727
Oil Drilling - Workover Rig (Mobile)_2013_300 | Orange | 2020 | Oil Drilling - Workover Rig (Mobile) | 2013 | 300 | Diesel | 4.3177e-06 | 5.2244e-06 | 6.2174e-06 | 2.5089e-05 | 3.082e-05 | 0.010934 | 2.5581e-07 | 2.3535e-07 | 1.0096e-07 | 8.924e-08 | 354.7351 | 61.8946 | 0.12815 | 13410.5033 | 0.129 | 0.76097 | 483
Oil Drilling - Workover Rig (Mobile)_2013_600 | Orange | 2020 | Oil Drilling - Workover Rig (Mobile) | 2013 | 600 | Diesel | 0.00020559 | 0.00024876 | 0.00029605 | 0.0011224 | 0.0014675 | 0.52062 | 1.2181e-05 | 1.1206e-05 | 4.8072e-06 | 4.2492e-06 | 16890.8729 | 1783.4111 | 1.196 | 650308.1273 | 0.12666 | 0.74721 | 1491.1071
Oil Drilling - Workover Rig (Mobile)_2014_300 | Orange | 2020 | Oil Drilling - Workover Rig (Mobile) | 2014 | 300 | Diesel | 3.4142e-06 | 4.1312e-06 | 4.9165e-06 | 3.0517e-05 | 7.5382e-06 | 0.013372 | 3.1068e-07 | 2.8582e-07 | 1.2353e-07 | 1.0914e-07 | 433.8388 | 87.9083 | 0.17086 | 16702.58 | 0.081899 | 0.14944 | 514.5
Oil Drilling - Workover Rig (Mobile)_2014_600 | Orange | 2020 | Oil Drilling - Workover Rig (Mobile) | 2014 | 600 | Diesel | 0.00017276 | 0.00020905 | 0.00024878 | 0.0014525 | 0.00038144 | 0.67664 | 1.5721e-05 | 1.4463e-05 | 6.2507e-06 | 5.5227e-06 | 21952.9836 | 2329.3995 | 1.5805 | 840472.5244 | 0.082358 | 0.15028 | 1473.8649
Oil Drilling - Workover Rig (Mobile)_2015_25 | Orange | 2020 | Oil Drilling - Workover Rig (Mobile) | 2015 | 25 | Diesel | 0 | 0 | 0 | 0 | 0 | 0 | 0 | 0 | 0 | 0 | 0 | 0 | 0 | 0 | 0 | 0 | #DIV/0!
Oil Drilling - Workover Rig (Mobile)_2015_300 | Orange | 2020 | Oil Drilling - Workover Rig (Mobile) | 2015 | 300 | Diesel | 1.1291e-06 | 1.3662e-06 | 1.6259e-06 | 1.0827e-05 | 2.7097e-06 | 0.0048976 | 1.0918e-07 | 1.0045e-07 | 4.5246e-08 | 3.9973e-08 | 158.8958 | 31.3531 | 0.085431 | 6113.8568 | 0.073991 | 0.14675 | 367
Oil Drilling - Workover Rig (Mobile)_2015_600 | Orange | 2020 | Oil Drilling - Workover Rig (Mobile) | 2015 | 600 | Diesel | 0.0001282 | 0.00015513 | 0.00018461 | 0.001164 | 0.00030768 | 0.55611 | 1.2398e-05 | 1.1406e-05 | 5.1376e-06 | 4.5389e-06 | 18042.2349 | 2009.1194 | 1.3242 | 693988.7112 | 0.074015 | 0.1468 | 1517.2581
Oil Drilling - Workover Rig (Mobile)_2016_25 | Orange | 2020 | Oil Drilling - Workover Rig (Mobile) | 2016 | 25 | Diesel | 0 | 0 | 0 | 0 | 0 | 0 | 0 | 0 | 0 | 0 | 0 | 0 | 0 | 0 | 0 | 0 | #DIV/0!
Oil Drilling - Workover Rig (Mobile)_2016_300 | Orange | 2020 | Oil Drilling - Workover Rig (Mobile) | 2016 | 300 | Diesel | 2.551e-06 | 3.0867e-06 | 3.6734e-06 | 2.6583e-05 | 6.7479e-06 | 0.012438 | 2.6528e-07 | 2.4406e-07 | 1.1492e-07 | 1.0151e-07 | 403.5275 | 73.8977 | 0.085431 | 15518.5088 | 0.065861 | 0.14398 | 865
Oil Drilling - Workover Rig (Mobile)_2016_600 | Orange | 2020 | Oil Drilling - Workover Rig (Mobile) | 2016 | 600 | Diesel | 0.0001722 | 0.00020836 | 0.00024797 | 0.0017112 | 0.00045551 | 0.83959 | 1.7907e-05 | 1.6475e-05 | 7.7573e-06 | 6.8526e-06 | 27239.5692 | 2989.1817 | 1.9222 | 1052191.9737 | 0.065571 | 0.14335 | 1555.0889
Oil Drilling - Workover Rig (Mobile)_2017_300 | Orange | 2020 | Oil Drilling - Workover Rig (Mobile) | 2017 | 300 | Diesel | 1.2453e-06 | 1.5068e-06 | 1.7932e-06 | 1.4344e-05 | 3.6975e-06 | 0.0069564 | 1.4149e-07 | 1.3017e-07 | 6.4278e-08 | 5.6777e-08 | 225.6913 | 37.7604 | 0.042715 | 8684.8974 | 0.057449 | 0.14097 | 884
Oil Drilling - Workover Rig (Mobile)_2017_600 | Orange | 2020 | Oil Drilling - Workover Rig (Mobile) | 2017 | 600 | Diesel | 0.00013924 | 0.00016848 | 0.0002005 | 0.0015414 | 0.00041342 | 0.77779 | 1.582e-05 | 1.4554e-05 | 7.1869e-06 | 6.3482e-06 | 25234.584 | 2578.4731 | 1.6232 | 973036.3447 | 0.057332 | 0.14068 | 1588.5263
Oil Drilling - Workover Rig (Mobile)_2018_300 | Orange | 2020 | Oil Drilling - Workover Rig (Mobile) | 2018 | 300 | Diesel | 1.02e-06 | 1.2342e-06 | 1.4688e-06 | 1.3296e-05 | 3.4847e-06 | 0.0066982 | 1.2944e-07 | 1.1909e-07 | 6.1897e-08 | 5.467e-08 | 217.3154 | 33.4462 | 0.042715 | 8361.5417 | 0.048875 | 0.138 | 783
Oil Drilling - Workover Rig (Mobile)_2018_600 | Orange | 2020 | Oil Drilling - Workover Rig (Mobile) | 2018 | 600 | Diesel | 0.00012036 | 0.00014564 | 0.00017332 | 0.0015208 | 0.00041121 | 0.79041 | 1.5275e-05 | 1.4053e-05 | 7.3041e-06 | 6.4512e-06 | 25644.0588 | 2386.1683 | 1.3669 | 988875.4611 | 0.048767 | 0.13769 | 1745.6875
Oil Drilling - Workover Rig (Mobile)_2019_600 | Orange | 2020 | Oil Drilling - Workover Rig (Mobile) | 2019 | 600 | Diesel | 9.475e-05 | 0.00011465 | 0.00013644 | 0.0014148 | 0.00038591 | 0.75864 | 1.3873e-05 | 1.2763e-05 | 7.0111e-06 | 6.1919e-06 | 24613.1219 | 2338.5833 | 1.3242 | 947126.2443 | 0.040082 | 0.13492 | 1766.0645
Oil Drilling - Workover Rig (Mobile)_2020_600 | Orange | 2020 | Oil Drilling - Workover Rig (Mobile) | 2020 | 600 | Diesel | 3.5308e-05 | 4.2722e-05 | 5.0843e-05 | 0.0006577 | 0.00018111 | 0.36452 | 6.2782e-06 | 5.776e-06 | 3.3691e-06 | 2.9751e-06 | 11826.3097 | 1226.5303 | 0.68345 | 454966.087 | 0.031093 | 0.13181 | 1794.625
Oil Drilling - Workover Rig (Mobile)_2020_750 | Orange | 2020 | Oil Drilling - Workover Rig (Mobile) | 2020 | 750 | Diesel | 3.8891e-06 | 4.7058e-06 | 5.6003e-06 | 7.2446e-05 | 1.9949e-05 | 0.040151 | 6.9155e-07 | 6.3623e-07 | 3.711e-07 | 3.2771e-07 | 1302.6699 | 71.591 | 0.042715 | 50113.7201 | 0.031094 | 0.13181 | 1676
Oil Drilling - Workover Rig (Mobile)_2021_600 | Orange | 2020 | Oil Drilling - Workover Rig (Mobile) | 2021 | 600 | Diesel | 3.7999e-05 | 4.5979e-05 | 5.4719e-05 | 0.00070784 | 0.00019492 | 0.39231 | 6.7569e-06 | 6.2163e-06 | 3.6259e-06 | 3.2019e-06 | 12727.9088 | 1223.7111 | 0.68345 | 489484.4373 | 0.031104 | 0.13186 | 1790.5
Portable Equipment - Non-Rental Compressor_1991_100 | Orange | 2020 | Portable Equipment - Non-Rental Compressor | 1991 | 100 | Diesel | 6.1387e-06 | 7.4278e-06 | 8.8397e-06 | 2.5756e-05 | 5.5367e-05 | 0.0030286 | 5.084e-06 | 4.6773e-06 | 2.7817e-08 | 2.4719e-08 | 98.2595 | 76.5818 | 0.1945 | 6487.3001 | 0.37913 | 2.826 | 393.7336
Portable Equipment - Non-Rental Compressor_1996_100 | Orange | 2020 | Portable Equipment - Non-Rental Compressor | 1996 | 100 | Diesel | 5.7444e-06 | 6.9507e-06 | 8.272e-06 | 2.4653e-05 | 5.3236e-05 | 0.0030286 | 4.6527e-06 | 4.2805e-06 | 2.7829e-08 | 2.4719e-08 | 98.2595 | 76.5818 | 0.1945 | 6487.3001 | 0.35478 | 2.7172 | 393.7336
Portable Equipment - Non-Rental Compressor_1998_100 | Orange | 2020 | Portable Equipment - Non-Rental Compressor | 1998 | 100 | Diesel | 5.5867e-06 | 6.7599e-06 | 8.0449e-06 | 2.4211e-05 | 5.3434e-05 | 0.0030286 | 4.978e-06 | 4.5798e-06 | 2.7833e-08 | 2.4719e-08 | 98.2595 | 76.5818 | 0.1945 | 6487.3001 | 0.34504 | 2.7273 | 393.7336
Portable Equipment - Non-Rental Compressor_2002_300 | Orange | 2020 | Portable Equipment - Non-Rental Compressor | 2002 | 300 | Diesel | 5.6649e-06 | 6.8546e-06 | 8.1575e-06 | 2.0444e-05 | 0.00011443 | 0.01007 | 3.3917e-06 | 3.1203e-06 | 9.2933e-08 | 8.2191e-08 | 326.7129 | 76.5818 | 0.1945 | 21570.2728 | 0.10522 | 1.7565 | 393.7336
Portable Equipment - Non-Rental Compressor_2004_75 | Orange | 2020 | Portable Equipment - Non-Rental Compressor | 2004 | 75 | Diesel | 1.2531e-05 | 1.5162e-05 | 1.8044e-05 | 0.00010036 | 0.00013173 | 0.014348 | 5.1912e-06 | 4.7759e-06 | 1.3228e-07 | 1.1711e-07 | 465.5045 | 459.4908 | 1.167 | 30733.5842 | 0.16336 | 1.4192 | 393.7336
Portable Equipment - Non-Rental Compressor_2004_175 | Orange | 2020 | Portable Equipment - Non-Rental Compressor | 2004 | 175 | Diesel | 7.6732e-06 | 9.2846e-06 | 1.1049e-05 | 9.0744e-05 | 0.00012678 | 0.015522 | 4.7618e-06 | 4.3808e-06 | 1.4327e-07 | 1.2668e-07 | 503.58 | 229.7454 | 0.5835 | 33247.413 | 0.092468 | 1.2626 | 393.7336
Portable Equipment - Non-Rental Compressor_2004_300 | Orange | 2020 | Portable Equipment - Non-Rental Compressor | 2004 | 300 | Diesel | 3.5521e-06 | 4.2981e-06 | 5.1151e-06 | 1.9605e-05 | 8.3883e-05 | 0.0098429 | 2.4521e-06 | 2.2559e-06 | 9.0896e-08 | 8.0337e-08 | 319.3434 | 76.5818 | 0.1945 | 21083.7253 | 0.067502 | 1.3174 | 393.7336
Portable Equipment - Non-Rental Compressor_2004_600 | Orange | 2020 | Portable Equipment - Non-Rental Compressor | 2004 | 600 | Diesel | 4.6712e-06 | 5.6522e-06 | 6.7265e-06 | 2.3691e-05 | 9.7626e-05 | 0.011925 | 2.6435e-06 | 2.4321e-06 | 1.1011e-07 | 9.7331e-08 | 386.8969 | 76.5818 | 0.1945 | 25543.7441 | 0.073269 | 1.2655 | 393.7336
Portable Equipment - Non-Rental Compressor_2005_75 | Orange | 2020 | Portable Equipment - Non-Rental Compressor | 2005 | 75 | Diesel | 2.2104e-05 | 2.6746e-05 | 3.183e-05 | 0.0002546 | 0.00033332 | 0.037668 | 1.5013e-05 | 1.3812e-05 | 3.476e-07 | 3.0744e-07 | 1222.1028 | 1225.3088 | 3.112 | 80685.7949 | 0.10976 | 1.3679 | 393.7336
Portable Equipment - Non-Rental Compressor_2005_100 | Orange | 2020 | Portable Equipment - Non-Rental Compressor | 2005 | 100 | Diesel | 1.2801e-05 | 1.549e-05 | 1.8434e-05 | 0.00014841 | 0.00019461 | 0.022033 | 8.5453e-06 | 7.8616e-06 | 2.0332e-07 | 1.7983e-07 | 714.838 | 536.0726 | 1.3615 | 47195.1082 | 0.10868 | 1.3654 | 393.7336
Portable Equipment - Non-Rental Compressor_2005_175 | Orange | 2020 | Portable Equipment - Non-Rental Compressor | 2005 | 175 | Diesel | 1.3869e-05 | 1.6781e-05 | 1.9971e-05 | 0.00020407 | 0.00026924 | 0.035245 | 1.0983e-05 | 1.0104e-05 | 3.2544e-07 | 2.8767e-07 | 1143.4951 | 536.0726 | 1.3615 | 75495.9549 | 0.073603 | 1.1809 | 393.7336
Portable Equipment - Non-Rental Compressor_2005_300 | Orange | 2020 | Portable Equipment - Non-Rental Compressor | 2005 | 300 | Diesel | 3.7055e-06 | 4.4836e-06 | 5.3359e-06 | 2.2329e-05 | 8.8857e-05 | 0.011319 | 2.5349e-06 | 2.3321e-06 | 1.0454e-07 | 9.2387e-08 | 367.2449 | 76.5818 | 0.1945 | 24246.2841 | 0.061231 | 1.2135 | 393.7336
Portable Equipment - Non-Rental Compressor_2005_600 | Orange | 2020 | Portable Equipment - Non-Rental Compressor | 2005 | 600 | Diesel | 7.9472e-06 | 9.6161e-06 | 1.1444e-05 | 4.9583e-05 | 0.00020031 | 0.025895 | 5.1284e-06 | 4.7182e-06 | 2.3917e-07 | 2.1135e-07 | 840.1189 | 153.1636 | 0.389 | 55466.4158 | 0.057406 | 1.1958 | 393.7336
Portable Equipment - Non-Rental Compressor_2006_75 | Orange | 2020 | Portable Equipment - Non-Rental Compressor | 2006 | 75 | Diesel | 4.9483e-06 | 5.9874e-06 | 7.1255e-06 | 7.5804e-05 | 0.0001008 | 0.011547 | 4.4641e-06 | 4.1069e-06 | 1.066e-07 | 9.4241e-08 | 374.6144 | 382.909 | 0.97251 | 24732.8316 | 0.080159 | 1.3495 | 393.7336
Portable Equipment - Non-Rental Compressor_2006_100 | Orange | 2020 | Portable Equipment - Non-Rental Compressor | 2006 | 100 | Diesel | 1.2979e-06 | 1.5705e-06 | 1.869e-06 | 1.9883e-05 | 2.6444e-05 | 0.0030286 | 1.1484e-06 | 1.0565e-06 | 2.7962e-08 | 2.4719e-08 | 98.2595 | 76.5818 | 0.1945 | 6487.3001 | 0.080159 | 1.3498 | 393.7336
Portable Equipment - Non-Rental Compressor_2006_175 | Orange | 2020 | Portable Equipment - Non-Rental Compressor | 2006 | 175 | Diesel | 5.135e-06 | 6.2134e-06 | 7.3945e-06 | 7.7707e-05 | 0.00010294 | 0.013553 | 4.1284e-06 | 3.7981e-06 | 1.2515e-07 | 1.1062e-07 | 439.7113 | 229.7454 | 0.5835 | 29030.6679 | 0.07087 | 1.1742 | 393.7336
Portable Equipment - Non-Rental Compressor_2006_300 | Orange | 2020 | Portable Equipment - Non-Rental Compressor | 2006 | 300 | Diesel | 1.3232e-05 | 1.6011e-05 | 1.9054e-05 | 8.0151e-05 | 0.00031918 | 0.040697 | 9.0879e-06 | 8.3608e-06 | 3.7586e-07 | 3.3216e-07 | 1320.3623 | 306.3272 | 0.77801 | 87173.095 | 0.060816 | 1.2124 | 393.7336
Portable Equipment - Non-Rental Compressor_2006_600 | Orange | 2020 | Portable Equipment - Non-Rental Compressor | 2006 | 600 | Diesel | 4.1744e-05 | 5.051e-05 | 6.0111e-05 | 0.0002613 | 0.0010546 | 0.13655 | 2.7006e-05 | 2.4845e-05 | 1.2612e-06 | 1.1145e-06 | 4430.276 | 536.0726 | 1.3615 | 292496.143 | 0.05718 | 1.1939 | 393.7336
Portable Equipment - Non-Rental Compressor_2006_750 | Orange | 2020 | Portable Equipment - Non-Rental Compressor | 2006 | 750 | Diesel | 5.1581e-05 | 6.2413e-05 | 7.4276e-05 | 0.0003349 | 0.0013089 | 0.17623 | 3.354e-05 | 3.0856e-05 | 1.6278e-06 | 1.4383e-06 | 5717.4757 | 536.0726 | 1.3615 | 377479.7743 | 0.054748 | 1.1482 | 393.7336
Portable Equipment - Non-Rental Compressor_2007_75 | Orange | 2020 | Portable Equipment - Non-Rental Compressor | 2007 | 75 | Diesel | 5.0005e-06 | 6.0506e-06 | 7.2007e-06 | 7.7466e-05 | 9.241e-05 | 0.011849 | 4.7244e-06 | 4.3465e-06 | 1.094e-07 | 9.6713e-08 | 384.4404 | 382.909 | 0.97251 | 25381.5616 | 0.078935 | 1.2056 | 393.7336
Portable Equipment - Non-Rental Compressor_2007_100 | Orange | 2020 | Portable Equipment - Non-Rental Compressor | 2007 | 100 | Diesel | 2.5338e-06 | 3.0659e-06 | 3.6486e-06 | 3.9866e-05 | 4.3714e-05 | 0.0061329 | 2.4273e-06 | 2.2331e-06 | 5.6626e-08 | 5.0056e-08 | 198.9755 | 153.1636 | 0.389 | 13136.7827 | 0.077277 | 1.1018 | 393.7336
Portable Equipment - Non-Rental Compressor_2007_175 | Orange | 2020 | Portable Equipment - Non-Rental Compressor | 2007 | 175 | Diesel | 1.7395e-05 | 2.1047e-05 | 2.5048e-05 | 0.0003425 | 0.00032484 | 0.059815 | 2.0501e-05 | 1.8861e-05 | 5.525e-07 | 4.882e-07 | 1940.6255 | 842.3998 | 2.1395 | 128124.1769 | 0.054395 | 0.83952 | 393.7336
Portable Equipment - Non-Rental Compressor_2007_300 | Orange | 2020 | Portable Equipment - Non-Rental Compressor | 2007 | 300 | Diesel | 2.9985e-05 | 3.6282e-05 | 4.3179e-05 | 0.00020265 | 0.00053309 | 0.10407 | 2.0098e-05 | 1.849e-05 | 9.6128e-07 | 8.4941e-07 | 3376.4427 | 765.818 | 1.945 | 222919.8495 | 0.053893 | 0.79184 | 393.7336
Portable Equipment - Non-Rental Compressor_2007_600 | Orange | 2020 | Portable Equipment - Non-Rental Compressor | 2007 | 600 | Diesel | 2.6151e-05 | 3.1643e-05 | 3.7658e-05 | 0.00016062 | 0.00044976 | 0.083627 | 1.9368e-05 | 1.7819e-05 | 7.7239e-07 | 6.8255e-07 | 2713.1909 | 382.909 | 0.97251 | 179130.5739 | 0.058492 | 0.83138 | 393.7336
Portable Equipment - Non-Rental Compressor_2007_750 | Orange | 2020 | Portable Equipment - Non-Rental Compressor | 2007 | 750 | Diesel | 1.4022e-05 | 1.6966e-05 | 2.0191e-05 | 9.4964e-05 | 0.00024756 | 0.05035 | 8.6723e-06 | 7.9785e-06 | 4.6509e-07 | 4.1095e-07 | 1633.5645 | 153.1636 | 0.389 | 107851.3641 | 0.052089 | 0.76004 | 393.7336
Portable Equipment - Non-Rental Compressor_2008_50 | Orange | 2020 | Portable Equipment - Non-Rental Compressor | 2008 | 50 | Diesel | 1.2652e-06 | 1.5309e-06 | 1.8219e-06 | 2.6388e-05 | 3.2142e-05 | 0.0041245 | 1.2521e-06 | 1.1519e-06 | 3.8095e-08 | 3.3664e-08 | 133.815 | 153.1636 | 0.389 | 7946.9426 | 0.063786 | 1.3393 | 393.7336
Portable Equipment - Non-Rental Compressor_2008_75 | Orange | 2020 | Portable Equipment - Non-Rental Compressor | 2008 | 75 | Diesel | 8.3428e-06 | 1.0095e-05 | 1.2014e-05 | 0.00018217 | 0.00015858 | 0.028015 | 9.7964e-06 | 9.0127e-06 | 2.5876e-07 | 2.2865e-07 | 908.9005 | 918.9816 | 2.334 | 60007.5259 | 0.055703 | 0.87503 | 393.7336
Portable Equipment - Non-Rental Compressor_2008_100 | Orange | 2020 | Portable Equipment - Non-Rental Compressor | 2008 | 100 | Diesel | 4.8322e-06 | 5.847e-06 | 6.9584e-06 | 0.00011614 | 0.00010326 | 0.018285 | 6.5705e-06 | 6.0449e-06 | 1.6891e-07 | 1.4924e-07 | 593.2418 | 459.4908 | 1.167 | 39167.0743 | 0.049431 | 0.87293 | 393.7336
Portable Equipment - Non-Rental Compressor_2008_175 | Orange | 2020 | Portable Equipment - Non-Rental Compressor | 2008 | 175 | Diesel | 1.813e-05 | 2.1937e-05 | 2.6107e-05 | 0.00038212 | 0.00035301 | 0.067841 | 1.9203e-05 | 1.7667e-05 | 6.2668e-07 | 5.5371e-07 | 2201.0132 | 995.5634 | 2.5285 | 145315.5221 | 0.049987 | 0.80437 | 393.7336
Portable Equipment - Non-Rental Compressor_2008_300 | Orange | 2020 | Portable Equipment - Non-Rental Compressor | 2008 | 300 | Diesel | 1.9857e-05 | 2.4027e-05 | 2.8594e-05 | 0.000134 | 0.0003375 | 0.068787 | 1.299e-05 | 1.1951e-05 | 6.3537e-07 | 5.6143e-07 | 2231.7193 | 536.0726 | 1.3615 | 147342.8034 | 0.053996 | 0.75845 | 393.7336
Portable Equipment - Non-Rental Compressor_2008_600 | Orange | 2020 | Portable Equipment - Non-Rental Compressor | 2008 | 600 | Diesel | 1.2625e-05 | 1.5276e-05 | 1.818e-05 | 7.047e-05 | 0.00017931 | 0.035965 | 8.0102e-06 | 7.3693e-06 | 3.3213e-07 | 2.9354e-07 | 1166.8318 | 153.1636 | 0.389 | 77036.6886 | 0.065661 | 0.7707 | 393.7336
Portable Equipment - Non-Rental Compressor_2008_750 | Orange | 2020 | Portable Equipment - Non-Rental Compressor | 2008 | 750 | Diesel | 1.3826e-05 | 1.673e-05 | 1.991e-05 | 9.7925e-05 | 0.00027058 | 0.052319 | 1.0328e-05 | 9.5013e-06 | 4.833e-07 | 4.2702e-07 | 1697.4332 | 153.1636 | 0.389 | 112068.1091 | 0.049431 | 0.79948 | 393.7336
Portable Equipment - Non-Rental Compressor_2009_50 | Orange | 2020 | Portable Equipment - Non-Rental Compressor | 2009 | 50 | Diesel | 1.7463e-06 | 2.113e-06 | 2.5147e-06 | 3.6675e-05 | 4.0794e-05 | 0.0057659 | 1.6495e-06 | 1.5176e-06 | 5.3256e-08 | 4.706e-08 | 187.0679 | 229.7454 | 0.5835 | 11109.5014 | 0.062979 | 1.2159 | 393.7336
Portable Equipment - Non-Rental Compressor_2009_75 | Orange | 2020 | Portable Equipment - Non-Rental Compressor | 2009 | 75 | Diesel | 4.8242e-06 | 5.8373e-06 | 6.9469e-06 | 0.00010595 | 9.2187e-05 | 0.016317 | 5.7693e-06 | 5.3078e-06 | 1.5071e-07 | 1.3317e-07 | 529.3732 | 536.0726 | 1.3615 | 34950.3293 | 0.055303 | 0.87339 | 393.7336
Portable Equipment - Non-Rental Compressor_2009_100 | Orange | 2020 | Portable Equipment - Non-Rental Compressor | 2009 | 100 | Diesel | 2.3559e-05 | 2.8507e-05 | 3.3925e-05 | 0.00058271 | 0.000493 | 0.092334 | 3.3808e-05 | 3.1103e-05 | 8.5297e-07 | 7.5362e-07 | 2995.6871 | 2297.454 | 5.835 | 197781.5616 | 0.047725 | 0.82537 | 393.7336
Portable Equipment - Non-Rental Compressor_2009_175 | Orange | 2020 | Portable Equipment - Non-Rental Compressor | 2009 | 175 | Diesel | 1.12e-05 | 1.3552e-05 | 1.6128e-05 | 0.00022117 | 0.00019538 | 0.038652 | 1.1292e-05 | 1.0388e-05 | 3.5703e-07 | 3.1548e-07 | 1254.0371 | 612.6544 | 1.556 | 82794.1675 | 0.054198 | 0.78139 | 393.7336
Portable Equipment - Non-Rental Compressor_2009_300 | Orange | 2020 | Portable Equipment - Non-Rental Compressor | 2009 | 300 | Diesel | 2.84e-06 | 3.4364e-06 | 4.0895e-06 | 2.1532e-05 | 5.4856e-05 | 0.011357 | 1.9961e-06 | 1.8364e-06 | 1.0492e-07 | 9.2696e-08 | 368.4732 | 76.5818 | 0.1945 | 24327.3754 | 0.046773 | 0.74665 | 393.7336
Portable Equipment - Non-Rental Compressor_2009_600 | Orange | 2020 | Portable Equipment - Non-Rental Compressor | 2009 | 600 | Diesel | 6.5065e-06 | 7.8729e-06 | 9.3694e-06 | 4.0594e-05 | 0.00010303 | 0.0212 | 4.4738e-06 | 4.1159e-06 | 1.9581e-07 | 1.7303e-07 | 687.8166 | 76.5818 | 0.1945 | 45411.1007 | 0.057406 | 0.75128 | 393.7336
Portable Equipment - Non-Rental Compressor_2010_50 | Orange | 2020 | Portable Equipment - Non-Rental Compressor | 2010 | 50 | Diesel | 1.7627e-06 | 2.1328e-06 | 2.5382e-06 | 3.6104e-05 | 4.3468e-05 | 0.0055555 | 1.6123e-06 | 1.4833e-06 | 5.131e-08 | 4.5343e-08 | 180.2406 | 229.7454 | 0.5835 | 10704.0452 | 0.065978 | 1.3447 | 393.7336
Portable Equipment - Non-Rental Compressor_2010_75 | Orange | 2020 | Portable Equipment - Non-Rental Compressor | 2010 | 75 | Diesel | 9.909e-06 | 1.199e-05 | 1.4269e-05 | 0.00020701 | 0.0001773 | 0.03146 | 1.1042e-05 | 1.0158e-05 | 2.9056e-07 | 2.5677e-07 | 1020.6707 | 995.5634 | 2.5285 | 67386.8297 | 0.058915 | 0.87121 | 393.7336
Portable Equipment - Non-Rental Compressor_2010_100 | Orange | 2020 | Portable Equipment - Non-Rental Compressor | 2010 | 100 | Diesel | 7.573e-06 | 9.1633e-06 | 1.0905e-05 | 0.00018105 | 0.00015118 | 0.028469 | 1.0137e-05 | 9.3259e-06 | 2.6298e-07 | 2.3236e-07 | 923.6395 | 689.2362 | 1.7505 | 60980.6209 | 0.049756 | 0.8209 | 393.7336
Portable Equipment - Non-Rental Compressor_2010_175 | Orange | 2020 | Portable Equipment - Non-Rental Compressor | 2010 | 175 | Diesel | 3.5174e-05 | 4.256e-05 | 5.065e-05 | 0.0007653 | 0.00076915 | 0.13685 | 3.5202e-05 | 3.2386e-05 | 1.2642e-06 | 1.117e-06 | 4440.102 | 1991.1268 | 5.057 | 293144.873 | 0.048074 | 0.86879 | 393.7336
Portable Equipment - Non-Rental Compressor_2010_300 | Orange | 2020 | Portable Equipment - Non-Rental Compressor | 2010 | 300 | Diesel | 3.3676e-05 | 4.0748e-05 | 4.8493e-05 | 0.00025766 | 0.00068121 | 0.13617 | 2.3624e-05 | 2.1734e-05 | 1.258e-06 | 1.1114e-06 | 4417.9936 | 995.5634 | 2.5285 | 291685.2305 | 0.046257 | 0.77331 | 393.7336
Portable Equipment - Non-Rental Compressor_2010_600 | Orange | 2020 | Portable Equipment - Non-Rental Compressor | 2010 | 600 | Diesel | 4.281e-05 | 5.18e-05 | 6.1646e-05 | 0.00028388 | 0.00072562 | 0.14995 | 3.0678e-05 | 2.8224e-05 | 1.3851e-06 | 1.2239e-06 | 4865.0744 | 612.6544 | 1.556 | 321202.4459 | 0.0534 | 0.74803 | 393.7336
Portable Equipment - Non-Rental Compressor_2010_750 | Orange | 2020 | Portable Equipment - Non-Rental Compressor | 2010 | 750 | Diesel | 5.625e-06 | 6.8062e-06 | 8.0999e-06 | 4.3955e-05 | 0.00011599 | 0.02385 | 4.8315e-06 | 4.445e-06 | 2.2034e-07 | 1.9466e-07 | 773.7937 | 76.5818 | 0.1945 | 51087.4882 | 0.044114 | 0.75182 | 393.7336
Portable Equipment - Non-Rental Compressor_2011_50 | Orange | 2020 | Portable Equipment - Non-Rental Compressor | 2011 | 50 | Diesel | 4.0277e-07 | 4.8735e-07 | 5.7999e-07 | 9.5361e-06 | 1.2645e-05 | 0.0016414 | 4.4324e-07 | 4.0778e-07 | 1.5163e-08 | 1.3397e-08 | 53.2529 | 76.5818 | 0.1945 | 3162.5588 | 0.051026 | 1.324 | 393.7336
Portable Equipment - Non-Rental Compressor_2011_75 | Orange | 2020 | Portable Equipment - Non-Rental Compressor | 2011 | 75 | Diesel | 5.9769e-06 | 7.2321e-06 | 8.6068e-06 | 0.00013889 | 0.00011914 | 0.021692 | 7.2522e-06 | 6.672e-06 | 2.0038e-07 | 1.7705e-07 | 703.7838 | 689.2362 | 1.7505 | 46465.2869 | 0.051537 | 0.849 | 393.7336
Portable Equipment - Non-Rental Compressor_2011_100 | Orange | 2020 | Portable Equipment - Non-Rental Compressor | 2011 | 100 | Diesel | 1.0071e-05 | 1.2186e-05 | 1.4503e-05 | 0.00025816 | 0.00021476 | 0.041227 | 1.538e-05 | 1.4149e-05 | 3.8086e-07 | 3.3649e-07 | 1337.5577 | 995.5634 | 2.5285 | 88308.3725 | 0.045694 | 0.80527 | 393.7336
Portable Equipment - Non-Rental Compressor_2011_175 | Orange | 2020 | Portable Equipment - Non-Rental Compressor | 2011 | 175 | Diesel | 3.508e-05 | 4.2447e-05 | 5.0516e-05 | 0.00083053 | 0.00075212 | 0.1512 | 3.5108e-05 | 3.2299e-05 | 1.3969e-06 | 1.2341e-06 | 4905.6064 | 2067.7086 | 5.2515 | 323878.4572 | 0.043397 | 0.76894 | 393.7336
Portable Equipment - Non-Rental Compressor_2011_300 | Orange | 2020 | Portable Equipment - Non-Rental Compressor | 2011 | 300 | Diesel | 5.6628e-06 | 6.852e-06 | 8.1544e-06 | 6.2328e-05 | 9.3668e-05 | 0.033125 | 3.3436e-06 | 3.0761e-06 | 3.0609e-07 | 2.7036e-07 | 1074.7135 | 229.7454 | 0.5835 | 70954.8448 | 0.031976 | 0.43712 | 393.7336
Portable Equipment - Non-Rental Compressor_2011_600 | Orange | 2020 | Portable Equipment - Non-Rental Compressor | 2011 | 600 | Diesel | 2.9208e-05 | 3.5342e-05 | 4.206e-05 | 0.00029008 | 0.00036032 | 0.15506 | 1.4986e-05 | 1.3787e-05 | 1.4328e-06 | 1.2656e-06 | 5030.8873 | 612.6544 | 1.556 | 332149.7649 | 0.035232 | 0.35921 | 393.7336
Portable Equipment - Non-Rental Compressor_2011_750 | Orange | 2020 | Portable Equipment - Non-Rental Compressor | 2011 | 750 | Diesel | 4.4586e-06 | 5.3949e-06 | 6.4203e-06 | 5.1642e-05 | 8.5897e-05 | 0.028242 | 5.096e-06 | 4.6883e-06 | 2.6097e-07 | 2.305e-07 | 916.27 | 76.5818 | 0.1945 | 60494.0734 | 0.029529 | 0.47017 | 393.7336
Portable Equipment - Non-Rental Compressor_2012_50 | Orange | 2020 | Portable Equipment - Non-Rental Compressor | 2012 | 50 | Diesel | 2.84e-07 | 3.4364e-07 | 4.0895e-07 | 7.088e-06 | 9.6467e-06 | 0.0012626 | 3.3186e-07 | 3.0532e-07 | 1.1665e-08 | 1.0305e-08 | 40.9638 | 76.5818 | 0.1945 | 2432.7375 | 0.046773 | 1.313 | 393.7336
Portable Equipment - Non-Rental Compressor_2012_75 | Orange | 2020 | Portable Equipment - Non-Rental Compressor | 2012 | 75 | Diesel | 1.8348e-06 | 2.2202e-06 | 2.6422e-06 | 4.9105e-05 | 4.2761e-05 | 0.0079122 | 2.454e-06 | 2.2577e-06 | 7.3097e-08 | 6.4578e-08 | 256.703 | 229.7454 | 0.5835 | 16948.0715 | 0.043376 | 0.83544 | 393.7336
Portable Equipment - Non-Rental Compressor_2012_100 | Orange | 2020 | Portable Equipment - Non-Rental Compressor | 2012 | 100 | Diesel | 2.051e-06 | 2.4817e-06 | 2.9535e-06 | 4.1767e-05 | 3.3205e-05 | 0.0060572 | 2.4573e-06 | 2.2607e-06 | 5.594e-08 | 4.9438e-08 | 196.519 | 153.1636 | 0.389 | 12974.6002 | 0.063336 | 0.84743 | 393.7336
Portable Equipment - Non-Rental Compressor_2012_175 | Orange | 2020 | Portable Equipment - Non-Rental Compressor | 2012 | 175 | Diesel | 1.0863e-05 | 1.3144e-05 | 1.5643e-05 | 0.00029679 | 0.00026939 | 0.054288 | 1.1784e-05 | 1.0841e-05 | 5.0159e-07 | 4.4309e-07 | 1761.3019 | 842.3998 | 2.1395 | 116284.8542 | 0.037429 | 0.76709 | 393.7336
Portable Equipment - Non-Rental Compressor_2012_300 | Orange | 2020 | Portable Equipment - Non-Rental Compressor | 2012 | 300 | Diesel | 1.003e-05 | 1.2137e-05 | 1.4444e-05 | 0.00011426 | 0.00017229 | 0.06114 | 6.1147e-06 | 5.6255e-06 | 5.6497e-07 | 4.9901e-07 | 1983.614 | 459.4908 | 1.167 | 130962.3707 | 0.030686 | 0.43561 | 393.7336
Portable Equipment - Non-Rental Compressor_2012_600 | Orange | 2020 | Portable Equipment - Non-Rental Compressor | 2012 | 600 | Diesel | 8.4252e-06 | 1.0195e-05 | 1.2132e-05 | 9.041e-05 | 0.00011274 | 0.048912 | 4.6276e-06 | 4.2574e-06 | 4.5196e-07 | 3.9921e-07 | 1586.8912 | 229.7454 | 0.5835 | 104769.8965 | 0.032219 | 0.35632 | 393.7336
Portable Equipment - Non-Rental Compressor_2012_750 | Orange | 2020 | Portable Equipment - Non-Rental Compressor | 2012 | 750 | Diesel | 4.7602e-06 | 5.7598e-06 | 6.8547e-06 | 4.712e-05 | 7.778e-05 | 0.025175 | 4.7352e-06 | 4.3564e-06 | 2.3261e-07 | 2.0548e-07 | 816.7822 | 76.5818 | 0.1945 | 53925.682 | 0.035367 | 0.4776 | 393.7336
Portable Equipment - Non-Rental Compressor_2013_75 | Orange | 2020 | Portable Equipment - Non-Rental Compressor | 2013 | 75 | Diesel | 3.4602e-06 | 4.1869e-06 | 4.9827e-06 | 7.3814e-05 | 5.6814e-05 | 0.011282 | 8.0597e-07 | 7.415e-07 | 1.042e-07 | 9.2078e-08 | 366.0167 | 382.909 | 0.97251 | 24165.1929 | 0.057371 | 0.7785 | 393.7336
Portable Equipment - Non-Rental Compressor_2013_100 | Orange | 2020 | Portable Equipment - Non-Rental Compressor | 2013 | 100 | Diesel | 1.4906e-06 | 1.8036e-06 | 2.1465e-06 | 3.8862e-05 | 2.9406e-05 | 0.0060572 | 1.3598e-06 | 1.251e-06 | 5.5957e-08 | 4.9438e-08 | 196.519 | 153.1636 | 0.389 | 12974.6002 | 0.04603 | 0.75046 | 393.7336
Portable Equipment - Non-Rental Compressor_2013_175 | Orange | 2020 | Portable Equipment - Non-Rental Compressor | 2013 | 175 | Diesel | 1.1455e-05 | 1.386e-05 | 1.6495e-05 | 0.00029364 | 0.00019323 | 0.053 | 3.8101e-06 | 3.5053e-06 | 4.8967e-07 | 4.3258e-07 | 1719.5416 | 842.3998 | 2.1395 | 113527.7517 | 0.040426 | 0.56357 | 393.7336
Portable Equipment - Non-Rental Compressor_2013_300 | Orange | 2020 | Portable Equipment - Non-Rental Compressor | 2013 | 300 | Diesel | 9.2363e-06 | 1.1176e-05 | 1.33e-05 | 0.00012258 | 0.0002016 | 0.067386 | 4.4544e-06 | 4.098e-06 | 6.2274e-07 | 5.5e-07 | 2186.2743 | 459.4908 | 1.167 | 144342.4271 | 0.025638 | 0.46247 | 393.7336
Portable Equipment - Non-Rental Compressor_2013_600 | Orange | 2020 | Portable Equipment - Non-Rental Compressor | 2013 | 600 | Diesel | 1.8981e-05 | 2.2966e-05 | 2.7332e-05 | 0.00022156 | 0.00033642 | 0.1213 | 9.6474e-06 | 8.8756e-06 | 1.1209e-06 | 9.9e-07 | 3935.2937 | 536.0726 | 1.3615 | 259816.3688 | 0.02927 | 0.42876 | 393.7336
Portable Equipment - Non-Rental Compressor_2014_75 | Orange | 2020 | Portable Equipment - Non-Rental Compressor | 2014 | 75 | Diesel | 1.1663e-06 | 1.4112e-06 | 1.6795e-06 | 3.1438e-05 | 2.5367e-05 | 0.0050729 | 3.9459e-07 | 3.6302e-07 | 4.6866e-08 | 4.1404e-08 | 164.5847 | 153.1636 | 0.389 | 10866.2277 | 0.043003 | 0.77299 | 393.7336
Portable Equipment - Non-Rental Compressor_2014_175 | Orange | 2020 | Portable Equipment - Non-Rental Compressor | 2014 | 175 | Diesel | 1.8788e-05 | 2.2734e-05 | 2.7055e-05 | 0.00062135 | 0.00040222 | 0.11762 | 8.8855e-06 | 8.1746e-06 | 1.0869e-06 | 9.6002e-07 | 3816.154 | 1914.545 | 4.8625 | 251950.5174 | 0.029877 | 0.52861 | 393.7336
Portable Equipment - Non-Rental Compressor_2014_300 | Orange | 2020 | Portable Equipment - Non-Rental Compressor | 2014 | 300 | Diesel | 9.1505e-06 | 1.1072e-05 | 1.3177e-05 | 0.00017473 | 0.00014739 | 0.095969 | 5.5233e-06 | 5.0814e-06 | 8.87e-07 | 7.8328e-07 | 3113.5985 | 765.818 | 1.945 | 205566.3218 | 0.017835 | 0.23741 | 393.7336
Portable Equipment - Non-Rental Compressor_2014_600 | Orange | 2020 | Portable Equipment - Non-Rental Compressor | 2014 | 600 | Diesel | 6.9315e-06 | 8.3871e-06 | 9.9814e-06 | 0.00010187 | 9.9768e-05 | 0.054477 | 3.6439e-06 | 3.3524e-06 | 5.0346e-07 | 4.4463e-07 | 1767.4431 | 229.7454 | 0.5835 | 116690.3105 | 0.023799 | 0.2831 | 393.7336
Portable Equipment - Non-Rental Compressor_2015_75 | Orange | 2020 | Portable Equipment - Non-Rental Compressor | 2015 | 75 | Diesel | 4.6163e-07 | 5.5857e-07 | 6.6475e-07 | 1.654e-05 | 1.3706e-05 | 0.0028015 | 1.7296e-07 | 1.5912e-07 | 2.5887e-08 | 2.2865e-08 | 90.8901 | 76.5818 | 0.1945 | 6000.7526 | 0.030822 | 0.7563 | 393.7336
Portable Equipment - Non-Rental Compressor_2015_175 | Orange | 2020 | Portable Equipment - Non-Rental Compressor | 2015 | 175 | Diesel | 1.2445e-06 | 1.5059e-06 | 1.7921e-06 | 5.8797e-05 | 2.2371e-05 | 0.010638 | 8.7335e-07 | 8.0348e-07 | 9.8316e-08 | 8.6826e-08 | 345.1366 | 153.1636 | 0.389 | 22786.6416 | 0.021882 | 0.32508 | 393.7336
Portable Equipment - Non-Rental Compressor_2016_175 | Orange | 2020 | Portable Equipment - Non-Rental Compressor | 2016 | 175 | Diesel | 7.0223e-07 | 8.497e-07 | 1.0112e-06 | 2.5698e-05 | 7.5392e-06 | 0.0043536 | 3.2106e-07 | 2.9538e-07 | 4.023e-08 | 3.5534e-08 | 141.2481 | 76.5818 | 0.1945 | 9325.4939 | 0.030171 | 0.2677 | 393.7336
Portable Equipment - Non-Rental Compressor_2016_300 | Orange | 2020 | Portable Equipment - Non-Rental Compressor | 2016 | 300 | Diesel | 1.8414e-06 | 2.228e-06 | 2.6515e-06 | 1.994e-05 | 1.6633e-05 | 0.0094644 | 5.8858e-07 | 5.415e-07 | 8.7448e-08 | 7.7247e-08 | 307.061 | 76.5818 | 0.1945 | 20272.8128 | 0.036391 | 0.27168 | 393.7336
Portable Equipment - Non-Rental Compressor_2017_50 | Orange | 2020 | Portable Equipment - Non-Rental Compressor | 2017 | 50 | Diesel | 3.6148e-07 | 4.3739e-07 | 5.2052e-07 | 7.8305e-06 | 5.9507e-06 | 0.0012626 | 1.5818e-07 | 1.4552e-07 | 1.1663e-08 | 1.0305e-08 | 40.9638 | 76.5818 | 0.1945 | 2432.7375 | 0.059533 | 0.80995 | 393.7336
Portable Equipment - Non-Rental Compressor_2017_75 | Orange | 2020 | Portable Equipment - Non-Rental Compressor | 2017 | 75 | Diesel | 1.0825e-06 | 1.3099e-06 | 1.5588e-06 | 3.3797e-05 | 2.5986e-05 | 0.0056029 | 1.5579e-07 | 1.4333e-07 | 5.1769e-08 | 4.573e-08 | 181.7801 | 153.1636 | 0.389 | 12001.5052 | 0.036139 | 0.71696 | 393.7336
Portable Equipment - Non-Rental Compressor_2017_100 | Orange | 2020 | Portable Equipment - Non-Rental Compressor | 2017 | 100 | Diesel | 8.1586e-07 | 9.872e-07 | 1.1748e-06 | 3.8862e-05 | 2.1064e-05 | 0.0060572 | 1.3546e-06 | 1.2462e-06 | 5.5977e-08 | 4.9438e-08 | 196.519 | 153.1636 | 0.389 | 12974.6002 | 0.025194 | 0.53756 | 393.7336
Portable Equipment - Non-Rental Compressor_2017_175 | Orange | 2020 | Portable Equipment - Non-Rental Compressor | 2017 | 175 | Diesel | 2.1884e-05 | 2.648e-05 | 3.1513e-05 | 0.0011968 | 0.00047261 | 0.22298 | 1.0172e-05 | 9.3585e-06 | 2.0609e-06 | 1.8199e-06 | 7234.357 | 3522.7628 | 8.9471 | 477627.4695 | 0.018358 | 0.32765 | 393.7336
Portable Equipment - Non-Rental Compressor_2017_300 | Orange | 2020 | Portable Equipment - Non-Rental Compressor | 2017 | 300 | Diesel | 1.0765e-06 | 1.3026e-06 | 1.5501e-06 | 2.066e-05 | 6.9186e-06 | 0.011357 | 1.8136e-07 | 1.6685e-07 | 1.0497e-07 | 9.2696e-08 | 368.4732 | 76.5818 | 0.1945 | 24327.3754 | 0.017729 | 0.09417 | 393.7336
Portable Equipment - Non-Rental Compressor_2017_600 | Orange | 2020 | Portable Equipment - Non-Rental Compressor | 2017 | 600 | Diesel | 2.3675e-05 | 2.8647e-05 | 3.4093e-05 | 0.00043677 | 0.00010273 | 0.24176 | 9.1742e-06 | 8.4402e-06 | 2.2345e-06 | 1.9732e-06 | 7843.566 | 1072.1452 | 2.723 | 517848.7301 | 0.018318 | 0.06569 | 393.7336
Portable Equipment - Non-Rental Compressor_2018_50 | Orange | 2020 | Portable Equipment - Non-Rental Compressor | 2018 | 50 | Diesel | 9.097e-07 | 1.1007e-06 | 1.31e-06 | 2.0216e-05 | 1.5591e-05 | 0.0033249 | 3.2369e-07 | 2.978e-07 | 3.0713e-08 | 2.7137e-08 | 107.8713 | 153.1636 | 0.389 | 6406.2088 | 0.056895 | 0.80587 | 393.7336
Portable Equipment - Non-Rental Compressor_2018_75 | Orange | 2020 | Portable Equipment - Non-Rental Compressor | 2018 | 75 | Diesel | 1.1408e-06 | 1.3803e-06 | 1.6427e-06 | 3.1519e-05 | 2.3972e-05 | 0.0051108 | 1.3349e-07 | 1.2281e-07 | 4.7217e-08 | 4.1713e-08 | 165.8129 | 153.1636 | 0.389 | 10947.3189 | 0.041751 | 0.72507 | 393.7336
Portable Equipment - Non-Rental Compressor_2018_100 | Orange | 2020 | Portable Equipment - Non-Rental Compressor | 2018 | 100 | Diesel | 3.6764e-07 | 4.4485e-07 | 5.2941e-07 | 1.9044e-05 | 9.3781e-06 | 0.0030286 | 6.0993e-07 | 5.6113e-07 | 2.799e-08 | 2.4719e-08 | 98.2595 | 76.5818 | 0.1945 | 6487.3001 | 0.022706 | 0.47867 | 393.7336
Portable Equipment - Non-Rental Compressor_2018_175 | Orange | 2020 | Portable Equipment - Non-Rental Compressor | 2018 | 175 | Diesel | 2.3633e-05 | 2.8596e-05 | 3.4031e-05 | 0.0013069 | 0.00042783 | 0.24399 | 5.9746e-06 | 5.4966e-06 | 2.2551e-06 | 1.9914e-06 | 7916.0324 | 3905.6718 | 9.9196 | 522633.1139 | 0.018117 | 0.27106 | 393.7336
Portable Equipment - Non-Rental Compressor_2018_300 | Orange | 2020 | Portable Equipment - Non-Rental Compressor | 2018 | 300 | Diesel | 1.1086e-05 | 1.3414e-05 | 1.5964e-05 | 0.00020167 | 2.4451e-05 | 0.10979 | 1.7769e-06 | 1.6347e-06 | 1.0147e-06 | 8.9606e-07 | 3561.9075 | 765.818 | 1.945 | 235164.6284 | 0.018888 | 0.034428 | 393.7336
Portable Equipment - Non-Rental Compressor_2018_600 | Orange | 2020 | Portable Equipment - Non-Rental Compressor | 2018 | 600 | Diesel | 1.4295e-05 | 1.7296e-05 | 2.0584e-05 | 0.00026469 | 3.5756e-05 | 0.14658 | 4.2945e-06 | 3.9509e-06 | 1.3548e-06 | 1.1964e-06 | 4755.7607 | 612.6544 | 1.556 | 313985.3246 | 0.01824 | 0.037708 | 393.7336
Portable Equipment - Non-Rental Compressor_2019_50 | Orange | 2020 | Portable Equipment - Non-Rental Compressor | 2019 | 50 | Diesel | 4.6992e-07 | 5.686e-07 | 6.7668e-07 | 1.018e-05 | 7.7359e-06 | 0.0016414 | 1.208e-07 | 1.1114e-07 | 1.5161e-08 | 1.3397e-08 | 53.2529 | 76.5818 | 0.1945 | 3162.5588 | 0.059533 | 0.80995 | 393.7336
Portable Equipment - Non-Rental Compressor_2019_75 | Orange | 2020 | Portable Equipment - Non-Rental Compressor | 2019 | 75 | Diesel | 1.6238e-06 | 1.9648e-06 | 2.3383e-06 | 5.0696e-05 | 3.8979e-05 | 0.0084044 | 2.0496e-07 | 1.8856e-07 | 7.7654e-08 | 6.8595e-08 | 272.6702 | 229.7454 | 0.5835 | 18002.2578 | 0.036139 | 0.71696 | 393.7336
Portable Equipment - Non-Rental Compressor_2019_100 | Orange | 2020 | Portable Equipment - Non-Rental Compressor | 2019 | 100 | Diesel | 8.1586e-07 | 9.872e-07 | 1.1748e-06 | 3.8862e-05 | 1.6829e-05 | 0.0060572 | 1.1559e-06 | 1.0634e-06 | 5.5977e-08 | 4.9438e-08 | 196.519 | 153.1636 | 0.389 | 12974.6002 | 0.025194 | 0.42948 | 393.7336
Portable Equipment - Non-Rental Compressor_2019_175 | Orange | 2020 | Portable Equipment - Non-Rental Compressor | 2019 | 175 | Diesel | 1.8091e-05 | 2.189e-05 | 2.6051e-05 | 0.0010325 | 0.00026891 | 0.19383 | 3.0752e-06 | 2.8292e-06 | 1.7915e-06 | 1.582e-06 | 6288.6092 | 2986.6902 | 7.5856 | 415187.2061 | 0.017458 | 0.21446 | 393.7336
Portable Equipment - Non-Rental Compressor_2019_300 | Orange | 2020 | Portable Equipment - Non-Rental Compressor | 2019 | 300 | Diesel | 7.8226e-06 | 9.4654e-06 | 1.1265e-05 | 0.00015446 | 1.8862e-05 | 0.085331 | 1.3534e-06 | 1.2451e-06 | 7.8869e-07 | 6.9646e-07 | 2768.4619 | 689.2362 | 1.7505 | 182779.6802 | 0.017147 | 0.034171 | 393.7336
Portable Equipment - Non-Rental Compressor_2019_600 | Orange | 2020 | Portable Equipment - Non-Rental Compressor | 2019 | 600 | Diesel | 3.5704e-06 | 4.3201e-06 | 5.1413e-06 | 6.7796e-05 | 9.1681e-06 | 0.037668 | 7.7437e-07 | 7.1242e-07 | 3.4815e-07 | 3.0744e-07 | 1222.1028 | 153.1636 | 0.389 | 80685.7949 | 0.017729 | 0.037624 | 393.7336
Portable Equipment - Non-Rental Compressor_2019_750 | Orange | 2020 | Portable Equipment - Non-Rental Compressor | 2019 | 750 | Diesel | 3.2235e-06 | 3.9004e-06 | 4.6418e-06 | 4.712e-05 | 1.2665e-05 | 0.025175 | 1.064e-06 | 9.7889e-07 | 2.3266e-07 | 2.0548e-07 | 816.7822 | 76.5818 | 0.1945 | 53925.682 | 0.02395 | 0.077768 | 393.7336
Portable Equipment - Non-Rental Compressor_2019_9999 | Orange | 2020 | Portable Equipment - Non-Rental Compressor | 2019 | 9999 | Diesel | 5.0349e-06 | 6.0923e-06 | 7.2503e-06 | 6.2809e-05 | 0.00010152 | 0.032557 | 2.5274e-06 | 2.3252e-06 | 3.0086e-07 | 2.6573e-07 | 1056.2898 | 76.5818 | 0.1945 | 69738.476 | 0.028926 | 0.48201 | 393.7336
Portable Equipment - Non-Rental Compressor_2020_50 | Orange | 2020 | Portable Equipment - Non-Rental Compressor | 2020 | 50 | Diesel | 2.7971e-07 | 3.3845e-07 | 4.0278e-07 | 6.3191e-06 | 4.9186e-06 | 0.0010522 | 4.8507e-08 | 4.4626e-08 | 9.7194e-09 | 8.5877e-09 | 34.1365 | 76.5818 | 0.1945 | 2027.2813 | 0.05528 | 0.80338 | 393.7336
Portable Equipment - Non-Rental Compressor_2020_75 | Orange | 2020 | Portable Equipment - Non-Rental Compressor | 2020 | 75 | Diesel | 2.1116e-05 | 2.555e-05 | 3.0407e-05 | 0.00039131 | 0.00028372 | 0.057392 | 1.9787e-06 | 1.8204e-06 | 5.2998e-07 | 4.6843e-07 | 1862.0179 | 1837.9632 | 4.668 | 122934.3368 | 0.068818 | 0.76418 | 393.7336
Portable Equipment - Non-Rental Compressor_2020_100 | Orange | 2020 | Portable Equipment - Non-Rental Compressor | 2020 | 100 | Diesel | 0.0001097 | 0.00013274 | 0.00015797 | 0.0043325 | 0.0016001 | 0.64009 | 0.00012102 | 0.00011134 | 5.9147e-06 | 5.2244e-06 | 20767.1492 | 16005.5962 | 40.6508 | 1371090.8751 | 0.032057 | 0.38642 | 393.7336
Portable Equipment - Non-Rental Compressor_2020_175 | Orange | 2020 | Portable Equipment - Non-Rental Compressor | 2020 | 175 | Diesel | 6.4643e-05 | 7.8218e-05 | 9.3086e-05 | 0.0025586 | 0.00047346 | 0.44331 | 8.0405e-06 | 7.3973e-06 | 4.0967e-06 | 3.6182e-06 | 14382.737 | 6892.362 | 17.5051 | 949578.5514 | 0.027275 | 0.1651 | 393.7336
Portable Equipment - Non-Rental Compressor_2020_300 | Orange | 2020 | Portable Equipment - Non-Rental Compressor | 2020 | 300 | Diesel | 3.7436e-05 | 4.5298e-05 | 5.3908e-05 | 0.00049642 | 5.8126e-05 | 0.2513 | 4.4881e-06 | 4.129e-06 | 2.3223e-06 | 2.0511e-06 | 8153.0835 | 1914.545 | 4.8625 | 538283.7254 | 0.027865 | 0.035756 | 393.7336
Portable Equipment - Non-Rental Compressor_2020_600 | Orange | 2020 | Portable Equipment - Non-Rental Compressor | 2020 | 600 | Diesel | 4.6438e-05 | 5.619e-05 | 6.687e-05 | 0.00051185 | 6.7124e-05 | 0.258 | 4.8721e-06 | 4.4824e-06 | 2.3839e-06 | 2.1058e-06 | 8370.4827 | 1225.3088 | 3.112 | 552636.8768 | 0.033667 | 0.040218 | 393.7336
Portable Equipment - Non-Rental Compressor_2020_750 | Orange | 2020 | Portable Equipment - Non-Rental Compressor | 2020 | 750 | Diesel | 2.0821e-05 | 2.5194e-05 | 2.9983e-05 | 0.0002352 | 3.6042e-05 | 0.11925 | 3.8386e-06 | 3.5315e-06 | 1.1019e-06 | 9.7331e-07 | 3868.9685 | 382.909 | 0.97251 | 255437.4412 | 0.032659 | 0.046721 | 393.7336
Portable Equipment - Non-Rental Generator_1977_175 | Orange | 2020 | Portable Equipment - Non-Rental Generator | 1977 | 175 | Diesel | 3.1345e-05 | 3.7928e-05 | 4.5137e-05 | 0.0001621 | 0.00036563 | 0.014777 | 2.0755e-05 | 1.9094e-05 | 1.3568e-07 | 1.2061e-07 | 479.4356 | 255.4967 | 0.1945 | 31653.3446 | 0.39676 | 3.8248 | 1313.5972
Portable Equipment - Non-Rental Generator_1985_9999 | Orange | 2020 | Portable Equipment - Non-Rental Generator | 1985 | 9999 | Diesel | 0.00015494 | 0.00018748 | 0.00022312 | 0.0025002 | 0.0022163 | 0.095358 | 0.00011276 | 0.00010374 | 8.7699e-07 | 7.783e-07 | 3093.7936 | 255.4967 | 0.1945 | 204258.7623 | 0.30392 | 3.5928 | 1313.5972
Portable Equipment - Non-Rental Generator_1989_300 | Orange | 2020 | Portable Equipment - Non-Rental Generator | 1989 | 300 | Diesel | 4.8468e-05 | 5.8647e-05 | 6.9794e-05 | 0.00022631 | 0.00055479 | 0.033596 | 2.9034e-05 | 2.6711e-05 | 3.0916e-07 | 2.7421e-07 | 1089.9988 | 255.4967 | 0.1945 | 71964.0143 | 0.26985 | 2.5527 | 1313.5972
Portable Equipment - Non-Rental Generator_1992_75 | Orange | 2020 | Portable Equipment - Non-Rental Generator | 1992 | 75 | Diesel | 1.803e-05 | 2.1817e-05 | 2.5964e-05 | 7.4782e-05 | 0.00016037 | 0.0085886 | 1.5098e-05 | 1.389e-05 | 7.8865e-08 | 7.0099e-08 | 278.6463 | 255.4967 | 0.1945 | 18396.8157 | 0.39268 | 2.8866 | 1313.5972
Portable Equipment - Non-Rental Generator_1992_100 | Orange | 2020 | Portable Equipment - Non-Rental Generator | 1992 | 100 | Diesel | 2.0417e-05 | 2.4704e-05 | 2.94e-05 | 8.468e-05 | 0.0001816 | 0.0097253 | 1.7096e-05 | 1.5729e-05 | 8.9303e-08 | 7.9376e-08 | 315.526 | 255.4967 | 0.1945 | 20831.6883 | 0.39268 | 2.8866 | 1313.5972
Portable Equipment - Non-Rental Generator_1994_300 | Orange | 2020 | Portable Equipment - Non-Rental Generator | 1994 | 300 | Diesel | 9.1835e-05 | 0.00011112 | 0.00013224 | 0.00042879 | 0.0010512 | 0.063656 | 5.5012e-05 | 5.0611e-05 | 5.8578e-07 | 5.1955e-07 | 2065.2609 | 510.9934 | 0.389 | 136352.8691 | 0.26985 | 2.5527 | 1313.5972
Portable Equipment - Non-Rental Generator_1995_300 | Orange | 2020 | Portable Equipment - Non-Rental Generator | 1995 | 300 | Diesel | 0.00012828 | 0.00015522 | 0.00018472 | 0.00059895 | 0.0014683 | 0.088917 | 7.6842e-05 | 7.0694e-05 | 8.1823e-07 | 7.2573e-07 | 2884.8089 | 766.4901 | 0.5835 | 190461.1505 | 0.26985 | 2.5527 | 1313.5972
Portable Equipment - Non-Rental Generator_1997_300 | Orange | 2020 | Portable Equipment - Non-Rental Generator | 1997 | 300 | Diesel | 2.1425e-05 | 2.5924e-05 | 3.0851e-05 | 7.2453e-05 | 0.00041594 | 0.031576 | 1.4671e-05 | 1.3497e-05 | 2.9129e-07 | 2.5772e-07 | 1024.435 | 255.4967 | 0.1945 | 67635.3518 | 0.12691 | 2.0363 | 1313.5972
Portable Equipment - Non-Rental Generator_1998_600 | Orange | 2020 | Portable Equipment - Non-Rental Generator | 1998 | 600 | Diesel | 2.4808e-05 | 3.0017e-05 | 3.5723e-05 | 8.632e-05 | 0.00050933 | 0.040038 | 1.3644e-05 | 1.2553e-05 | 3.6943e-07 | 3.2678e-07 | 1298.9835 | 255.4967 | 0.1945 | 85761.626 | 0.1159 | 1.9665 | 1313.5972
Portable Equipment - Non-Rental Generator_1999_300 | Orange | 2020 | Portable Equipment - Non-Rental Generator | 1999 | 300 | Diesel | 1.7997e-05 | 2.1776e-05 | 2.5915e-05 | 6.0861e-05 | 0.00036269 | 0.026523 | 1.2162e-05 | 1.1189e-05 | 2.4468e-07 | 2.1648e-07 | 860.5254 | 255.4967 | 0.1945 | 56813.6955 | 0.12691 | 2.1138 | 1313.5972
Portable Equipment - Non-Rental Generator_1999_600 | Orange | 2020 | Portable Equipment - Non-Rental Generator | 1999 | 600 | Diesel | 4.1868e-05 | 5.066e-05 | 6.029e-05 | 0.00014568 | 0.00083591 | 0.067572 | 2.2383e-05 | 2.0592e-05 | 6.2348e-07 | 5.5151e-07 | 2192.2908 | 255.4967 | 0.1945 | 144739.6528 | 0.1159 | 1.9123 | 1313.5972
Portable Equipment - Non-Rental Generator_1999_9999 | Orange | 2020 | Portable Equipment - Non-Rental Generator | 1999 | 9999 | Diesel | 0.00026158 | 0.00031651 | 0.00037668 | 0.0014909 | 0.0037235 | 0.23555 | 0.00012854 | 0.00011826 | 2.17e-06 | 1.9226e-06 | 7642.2849 | 255.4967 | 0.1945 | 504559.7241 | 0.20772 | 2.4436 | 1313.5972
Portable Equipment - Non-Rental Generator_2000_100 | Orange | 2020 | Portable Equipment - Non-Rental Generator | 2000 | 100 | Diesel | 2.2273e-05 | 2.695e-05 | 3.2073e-05 | 9.2378e-05 | 0.00013619 | 0.010609 | 7.1913e-06 | 6.616e-06 | 9.7421e-08 | 8.6592e-08 | 344.2101 | 255.4967 | 0.1945 | 22725.4782 | 0.39268 | 1.9844 | 1313.5972
Portable Equipment - Non-Rental Generator_2000_175 | Orange | 2020 | Portable Equipment - Non-Rental Generator | 2000 | 175 | Diesel | 4.8286e-05 | 5.8426e-05 | 6.9532e-05 | 0.00022546 | 0.0004434 | 0.03347 | 1.6061e-05 | 1.4776e-05 | 3.08e-07 | 2.7318e-07 | 1085.9011 | 510.9934 | 0.389 | 71693.4729 | 0.26985 | 2.0479 | 1313.5972
Portable Equipment - Non-Rental Generator_2000_9999 | Orange | 2020 | Portable Equipment - Non-Rental Generator | 2000 | 9999 | Diesel | 0.00022507 | 0.00027234 | 0.0003241 | 0.00078314 | 0.0044796 | 0.36325 | 0.00014001 | 0.00012881 | 3.3516e-06 | 2.9648e-06 | 11785.0999 | 255.4967 | 0.1945 | 778077.0866 | 0.1159 | 1.9063 | 1313.5972
Portable Equipment - Non-Rental Generator_2001_175 | Orange | 2020 | Portable Equipment - Non-Rental Generator | 2001 | 175 | Diesel | 1.8586e-05 | 2.2489e-05 | 2.6763e-05 | 8.678e-05 | 0.00016707 | 0.012883 | 6.434e-06 | 5.9192e-06 | 1.1855e-07 | 1.0515e-07 | 417.9695 | 255.4967 | 0.1945 | 27595.2235 | 0.26985 | 2.0048 | 1313.5972
Portable Equipment - Non-Rental Generator_2001_600 | Orange | 2020 | Portable Equipment - Non-Rental Generator | 2001 | 600 | Diesel | 0.00011691 | 0.00014146 | 0.00016835 | 0.00043596 | 0.0023302 | 0.20221 | 5.4918e-05 | 5.0524e-05 | 1.866e-06 | 1.6504e-06 | 6560.4815 | 766.4901 | 0.5835 | 433136.7926 | 0.10814 | 1.7814 | 1313.5972
Portable Equipment - Non-Rental Generator_2001_9999 | Orange | 2020 | Portable Equipment - Non-Rental Generator | 2001 | 9999 | Diesel | 0.00022961 | 0.00027783 | 0.00033064 | 0.00079894 | 0.0047311 | 0.37057 | 0.00015278 | 0.00014056 | 3.4192e-06 | 3.0246e-06 | 12022.7688 | 255.4967 | 0.1945 | 793768.4882 | 0.1159 | 1.9736 | 1313.5972
Portable Equipment - Non-Rental Generator_2002_300 | Orange | 2020 | Portable Equipment - Non-Rental Generator | 2002 | 300 | Diesel | 2.2282e-05 | 2.6961e-05 | 3.2085e-05 | 7.5351e-05 | 0.00041658 | 0.032839 | 1.3593e-05 | 1.2506e-05 | 3.0294e-07 | 2.6802e-07 | 1065.4124 | 255.4967 | 0.1945 | 70340.7658 | 0.12691 | 1.961 | 1313.5972
Portable Equipment - Non-Rental Generator_2002_600 | Orange | 2020 | Portable Equipment - Non-Rental Generator | 2002 | 600 | Diesel | 0.00011689 | 0.00014143 | 0.00016832 | 0.00045475 | 0.0023337 | 0.21092 | 5.7101e-05 | 5.2533e-05 | 1.9466e-06 | 1.7215e-06 | 6843.2256 | 1021.9868 | 0.77801 | 451804.1497 | 0.10365 | 1.7103 | 1313.5972
Portable Equipment - Non-Rental Generator_2002_750 | Orange | 2020 | Portable Equipment - Non-Rental Generator | 2002 | 750 | Diesel | 4.6369e-05 | 5.6107e-05 | 6.6772e-05 | 0.00017291 | 0.00092624 | 0.080202 | 2.1234e-05 | 1.9536e-05 | 7.4012e-07 | 6.546e-07 | 2602.0648 | 255.4967 | 0.1945 | 171793.7935 | 0.10814 | 1.7853 | 1313.5972
Portable Equipment - Non-Rental Generator_2003_175 | Orange | 2020 | Portable Equipment - Non-Rental Generator | 2003 | 175 | Diesel | 2.6105e-05 | 3.1587e-05 | 3.7591e-05 | 0.00019398 | 0.00034313 | 0.028797 | 1.5163e-05 | 1.395e-05 | 2.6546e-07 | 2.3504e-07 | 934.2847 | 510.9934 | 0.389 | 61683.4408 | 0.16956 | 1.842 | 1313.5972
Portable Equipment - Non-Rental Generator_2003_300 | Orange | 2020 | Portable Equipment - Non-Rental Generator | 2003 | 300 | Diesel | 1.784e-05 | 2.1587e-05 | 2.569e-05 | 6.8106e-05 | 0.0003585 | 0.029681 | 1.2389e-05 | 1.1398e-05 | 2.7388e-07 | 2.4225e-07 | 962.9689 | 255.4967 | 0.1945 | 63577.2307 | 0.11243 | 1.8672 | 1313.5972
Portable Equipment - Non-Rental Generator_2003_9999 | Orange | 2020 | Portable Equipment - Non-Rental Generator | 2003 | 9999 | Diesel | 7.9588e-05 | 9.6302e-05 | 0.00011461 | 0.00027693 | 0.0016027 | 0.12845 | 5.3166e-05 | 4.8913e-05 | 1.1852e-06 | 1.0484e-06 | 4167.4015 | 255.4967 | 0.1945 | 275140.6109 | 0.1159 | 1.9288 | 1313.5972
Portable Equipment - Non-Rental Generator_2004_75 | Orange | 2020 | Portable Equipment - Non-Rental Generator | 2004 | 75 | Diesel | 9.1787e-06 | 1.1106e-05 | 1.3217e-05 | 6.3118e-05 | 7.9756e-05 | 0.0078307 | 3.8091e-06 | 3.5044e-06 | 7.2124e-08 | 6.3913e-08 | 254.0599 | 255.4967 | 0.1945 | 16773.5672 | 0.21924 | 1.5744 | 1313.5972
Portable Equipment - Non-Rental Generator_2004_100 | Orange | 2020 | Portable Equipment - Non-Rental Generator | 2004 | 100 | Diesel | 1.4656e-05 | 1.7734e-05 | 2.1105e-05 | 0.00010078 | 0.00012301 | 0.012504 | 6.4664e-06 | 5.9491e-06 | 1.1517e-07 | 1.0206e-07 | 405.6762 | 255.4967 | 0.1945 | 26783.5993 | 0.21924 | 1.5208 | 1313.5972
Portable Equipment - Non-Rental Generator_2004_175 | Orange | 2020 | Portable Equipment - Non-Rental Generator | 2004 | 175 | Diesel | 6.6876e-05 | 8.092e-05 | 9.6301e-05 | 0.00061682 | 0.00082007 | 0.091569 | 3.7586e-05 | 3.4579e-05 | 8.446e-07 | 7.4738e-07 | 2970.8614 | 1277.4836 | 0.97251 | 196142.5201 | 0.13661 | 1.3844 | 1313.5972
Portable Equipment - Non-Rental Generator_2004_300 | Orange | 2020 | Portable Equipment - Non-Rental Generator | 2004 | 300 | Diesel | 6.2832e-05 | 7.6027e-05 | 9.0479e-05 | 0.00025417 | 0.0010343 | 0.11077 | 3.5269e-05 | 3.2448e-05 | 1.0222e-06 | 9.0407e-07 | 3593.7179 | 1021.9868 | 0.77801 | 237264.814 | 0.1061 | 1.4434 | 1313.5972
Portable Equipment - Non-Rental Generator_2004_600 | Orange | 2020 | Portable Equipment - Non-Rental Generator | 2004 | 600 | Diesel | 0.00030137 | 0.00036466 | 0.00043397 | 0.0011818 | 0.0047597 | 0.54815 | 0.0001444 | 0.00013285 | 5.0589e-06 | 4.4739e-06 | 17784.1911 | 2810.4638 | 2.1395 | 1174149.7065 | 0.10284 | 1.3423 | 1313.5972
Portable Equipment - Non-Rental Generator_2004_750 | Orange | 2020 | Portable Equipment - Non-Rental Generator | 2004 | 750 | Diesel | 8.9995e-05 | 0.00010889 | 0.00012959 | 0.00035291 | 0.0013499 | 0.16369 | 4.4274e-05 | 4.0732e-05 | 1.5107e-06 | 1.336e-06 | 5310.6709 | 510.9934 | 0.389 | 350621.6635 | 0.10284 | 1.2748 | 1313.5972
Portable Equipment - Non-Rental Generator_2005_50 | Orange | 2020 | Portable Equipment - Non-Rental Generator | 2005 | 50 | Diesel | 9.6972e-06 | 1.1734e-05 | 1.3964e-05 | 7.4874e-05 | 5.9671e-05 | 0.0065994 | 4.2693e-06 | 3.9277e-06 | 6.0724e-08 | 5.3863e-08 | 214.1097 | 255.4967 | 0.1945 | 12715.4461 | 0.30555 | 1.5539 | 1313.5972
Portable Equipment - Non-Rental Generator_2005_75 | Orange | 2020 | Portable Equipment - Non-Rental Generator | 2005 | 75 | Diesel | 3.2137e-05 | 3.8885e-05 | 4.6277e-05 | 0.0002931 | 0.00036448 | 0.037385 | 2.0333e-05 | 1.8706e-05 | 3.4468e-07 | 3.0514e-07 | 1212.931 | 1277.4836 | 0.97251 | 80080.2565 | 0.16079 | 1.5071 | 1313.5972
Portable Equipment - Non-Rental Generator_2005_100 | Orange | 2020 | Portable Equipment - Non-Rental Generator | 2005 | 100 | Diesel | 9.1415e-05 | 0.00011061 | 0.00013164 | 0.00083374 | 0.0010372 | 0.10635 | 5.669e-05 | 5.2155e-05 | 9.8048e-07 | 8.6799e-07 | 3450.297 | 2299.4704 | 1.7505 | 227795.8647 | 0.16079 | 1.5077 | 1313.5972
Portable Equipment - Non-Rental Generator_2005_175 | Orange | 2020 | Portable Equipment - Non-Rental Generator | 2005 | 175 | Diesel | 0.00016852 | 0.00020391 | 0.00024267 | 0.0017773 | 0.0022067 | 0.26385 | 0.00011327 | 0.00010421 | 2.4343e-06 | 2.1535e-06 | 8560.1786 | 3832.4507 | 2.9175 | 565160.9993 | 0.11947 | 1.2929 | 1313.5972
Portable Equipment - Non-Rental Generator_2005_300 | Orange | 2020 | Portable Equipment - Non-Rental Generator | 2005 | 300 | Diesel | 7.8207e-05 | 9.4631e-05 | 0.00011262 | 0.00032256 | 0.0012075 | 0.14057 | 4.066e-05 | 3.7407e-05 | 1.2973e-06 | 1.1474e-06 | 4560.7845 | 1277.4836 | 0.97251 | 301112.586 | 0.10406 | 1.3279 | 1313.5972
Portable Equipment - Non-Rental Generator_2005_600 | Orange | 2020 | Portable Equipment - Non-Rental Generator | 2005 | 600 | Diesel | 0.0002489 | 0.00030116 | 0.00035841 | 0.00098383 | 0.0038367 | 0.45633 | 0.00011587 | 0.0001066 | 4.2115e-06 | 3.7245e-06 | 14805.1342 | 2299.4704 | 1.7505 | 977466.1036 | 0.10202 | 1.2997 | 1313.5972
Portable Equipment - Non-Rental Generator_2005_750 | Orange | 2020 | Portable Equipment - Non-Rental Generator | 2005 | 750 | Diesel | 4.7219e-05 | 5.7135e-05 | 6.7996e-05 | 0.00018517 | 0.00069994 | 0.085886 | 2.1658e-05 | 1.9925e-05 | 7.9264e-07 | 7.0099e-07 | 2786.4631 | 255.4967 | 0.1945 | 183968.1568 | 0.10284 | 1.2598 | 1313.5972
Portable Equipment - Non-Rental Generator_2005_9999 | Orange | 2020 | Portable Equipment - Non-Rental Generator | 2005 | 9999 | Diesel | 0.0005446 | 0.00065896 | 0.00078422 | 0.001895 | 0.011059 | 0.87894 | 0.00026358 | 0.00024249 | 8.1099e-06 | 7.1738e-06 | 28516.1718 | 1277.4836 | 0.97251 | 1882697.6515 | 0.1159 | 1.9451 | 1313.5972
Portable Equipment - Non-Rental Generator_2006_50 | Orange | 2020 | Portable Equipment - Non-Rental Generator | 2006 | 50 | Diesel | 7.6984e-06 | 9.315e-06 | 1.1086e-05 | 7.5826e-05 | 6.3861e-05 | 0.0070206 | 4.5647e-06 | 4.1995e-06 | 6.4678e-08 | 5.7301e-08 | 227.7763 | 255.4967 | 0.1945 | 13527.0704 | 0.22802 | 1.5632 | 1313.5972
Portable Equipment - Non-Rental Generator_2006_75 | Orange | 2020 | Portable Equipment - Non-Rental Generator | 2006 | 75 | Diesel | 2.4489e-05 | 2.9632e-05 | 3.5265e-05 | 0.00026904 | 0.00033572 | 0.034859 | 1.8959e-05 | 1.7442e-05 | 3.2156e-07 | 2.8452e-07 | 1130.9762 | 1277.4836 | 0.97251 | 74669.4283 | 0.1314 | 1.4888 | 1313.5972
Portable Equipment - Non-Rental Generator_2006_100 | Orange | 2020 | Portable Equipment - Non-Rental Generator | 2006 | 100 | Diesel | 7.6573e-05 | 9.2654e-05 | 0.00011027 | 0.00084124 | 0.00105 | 0.109 | 5.8104e-05 | 5.3456e-05 | 1.0055e-06 | 8.8963e-07 | 3536.3495 | 2554.9671 | 1.945 | 233477.2343 | 0.1314 | 1.4891 | 1313.5972
Portable Equipment - Non-Rental Generator_2006_175 | Orange | 2020 | Portable Equipment - Non-Rental Generator | 2006 | 175 | Diesel | 9.277e-05 | 0.00011225 | 0.00013359 | 0.0009784 | 0.0012148 | 0.14525 | 6.2354e-05 | 5.7365e-05 | 1.3401e-06 | 1.1855e-06 | 4712.4009 | 2299.4704 | 1.7505 | 311122.6181 | 0.11947 | 1.2929 | 1313.5972
Portable Equipment - Non-Rental Generator_2006_300 | Orange | 2020 | Portable Equipment - Non-Rental Generator | 2006 | 300 | Diesel | 4.5674e-05 | 5.5265e-05 | 6.577e-05 | 0.00018838 | 0.0007052 | 0.082097 | 2.3746e-05 | 2.1846e-05 | 7.5765e-07 | 6.7006e-07 | 2663.5309 | 766.4901 | 0.5835 | 175851.9146 | 0.10406 | 1.3279 | 1313.5972
Portable Equipment - Non-Rental Generator_2006_600 | Orange | 2020 | Portable Equipment - Non-Rental Generator | 2006 | 600 | Diesel | 0.00033418 | 0.00040436 | 0.00048122 | 0.0013209 | 0.0051382 | 0.61269 | 0.00015557 | 0.00014313 | 5.6546e-06 | 5.0007e-06 | 19878.1362 | 2810.4638 | 2.1395 | 1312396.3655 | 0.10202 | 1.2964 | 1313.5972
Portable Equipment - Non-Rental Generator_2006_750 | Orange | 2020 | Portable Equipment - Non-Rental Generator | 2006 | 750 | Diesel | 4.3814e-05 | 5.3014e-05 | 6.3091e-05 | 0.00017319 | 0.00065085 | 0.080328 | 1.9935e-05 | 1.834e-05 | 7.4136e-07 | 6.5563e-07 | 2606.1626 | 255.4967 | 0.1945 | 172064.3349 | 0.10202 | 1.2525 | 1313.5972
Portable Equipment - Non-Rental Generator_2006_9999 | Orange | 2020 | Portable Equipment - Non-Rental Generator | 2006 | 9999 | Diesel | 0.00045179 | 0.00054667 | 0.00065058 | 0.0016847 | 0.0096541 | 0.78143 | 0.00023633 | 0.00021742 | 7.2112e-06 | 6.3779e-06 | 25352.7166 | 1788.477 | 1.3615 | 1673839.6853 | 0.10814 | 1.9098 | 1313.5972
Portable Equipment - Non-Rental Generator_2007_75 | Orange | 2020 | Portable Equipment - Non-Rental Generator | 2007 | 75 | Diesel | 5.9182e-05 | 7.1611e-05 | 8.5223e-05 | 0.00065018 | 0.00072657 | 0.084244 | 4.7734e-05 | 4.3916e-05 | 7.771e-07 | 6.8759e-07 | 2733.1925 | 2810.4638 | 2.1395 | 180451.1185 | 0.1314 | 1.3332 | 1313.5972
Portable Equipment - Non-Rental Generator_2007_100 | Orange | 2020 | Portable Equipment - Non-Rental Generator | 2007 | 100 | Diesel | 2.6353e-05 | 3.1887e-05 | 3.7948e-05 | 0.00028951 | 0.0002967 | 0.037512 | 2.1389e-05 | 1.9678e-05 | 3.4602e-07 | 3.0617e-07 | 1217.0287 | 766.4901 | 0.5835 | 80350.7979 | 0.1314 | 1.2227 | 1313.5972
Portable Equipment - Non-Rental Generator_2007_175 | Orange | 2020 | Portable Equipment - Non-Rental Generator | 2007 | 175 | Diesel | 0.00017484 | 0.00021156 | 0.00025177 | 0.0021593 | 0.0019012 | 0.32056 | 0.00015412 | 0.00014179 | 2.9584e-06 | 2.6163e-06 | 10400.0638 | 4343.4441 | 3.3065 | 686634.091 | 0.10202 | 0.91685 | 1313.5972
Portable Equipment - Non-Rental Generator_2007_300 | Orange | 2020 | Portable Equipment - Non-Rental Generator | 2007 | 300 | Diesel | 0.00017663 | 0.00021372 | 0.00025435 | 0.00074308 | 0.0018124 | 0.32384 | 8.1982e-05 | 7.5424e-05 | 2.9888e-06 | 2.6431e-06 | 10506.6051 | 3065.9605 | 2.334 | 693668.1676 | 0.10202 | 0.86516 | 1313.5972
Portable Equipment - Non-Rental Generator_2007_600 | Orange | 2020 | Portable Equipment - Non-Rental Generator | 2007 | 600 | Diesel | 0.00031214 | 0.00037769 | 0.00044948 | 0.0012338 | 0.0033331 | 0.57228 | 0.00016877 | 0.00015526 | 5.2816e-06 | 4.6708e-06 | 18566.8594 | 3065.9605 | 2.334 | 1225823.1152 | 0.10202 | 0.90035 | 1313.5972
Portable Equipment - Non-Rental Generator_2007_750 | Orange | 2020 | Portable Equipment - Non-Rental Generator | 2007 | 750 | Diesel | 0.00018621 | 0.00022531 | 0.00026814 | 0.00073604 | 0.0018403 | 0.3414 | 7.8001e-05 | 7.1761e-05 | 3.1508e-06 | 2.7864e-06 | 11076.1909 | 1021.9868 | 0.77801 | 731273.4232 | 0.10202 | 0.83328 | 1313.5972
Portable Equipment - Non-Rental Generator_2007_9999 | Orange | 2020 | Portable Equipment - Non-Rental Generator | 2007 | 9999 | Diesel | 0.0012622 | 0.0015272 | 0.0018175 | 0.0049104 | 0.016874 | 2.2776 | 0.00064509 | 0.00059348 | 2.102e-05 | 1.859e-05 | 73894.5433 | 3576.954 | 2.723 | 4878673.1929 | 0.10365 | 1.1453 | 1313.5972
Portable Equipment - Non-Rental Generator_2008_75 | Orange | 2020 | Portable Equipment - Non-Rental Generator | 2008 | 75 | Diesel | 5.9314e-05 | 7.1769e-05 | 8.5412e-05 | 0.00082833 | 0.00067087 | 0.10875 | 5.3107e-05 | 4.8859e-05 | 1.0036e-06 | 8.8757e-07 | 3528.154 | 3576.954 | 2.723 | 232936.1514 | 0.10202 | 0.95366 | 1313.5972
Portable Equipment - Non-Rental Generator_2008_100 | Orange | 2020 | Portable Equipment - Non-Rental Generator | 2008 | 100 | Diesel | 0.00016947 | 0.00020506 | 0.00024403 | 0.0023667 | 0.0019358 | 0.3107 | 0.00016484 | 0.00015165 | 2.8675e-06 | 2.5359e-06 | 10080.4401 | 6642.9145 | 5.057 | 665531.8613 | 0.10202 | 0.96312 | 1313.5972
Portable Equipment - Non-Rental Generator_2008_175 | Orange | 2020 | Portable Equipment - Non-Rental Generator | 2008 | 175 | Diesel | 0.00034017 | 0.00041161 | 0.00048985 | 0.0042012 | 0.0035742 | 0.62368 | 0.00025751 | 0.00023691 | 5.756e-06 | 5.0904e-06 | 20234.6395 | 8942.3849 | 6.8076 | 1335933.4679 | 0.10202 | 0.88591 | 1313.5972
Portable Equipment - Non-Rental Generator_2008_300 | Orange | 2020 | Portable Equipment - Non-Rental Generator | 2008 | 300 | Diesel | 0.0004433 | 0.0005364 | 0.00063835 | 0.0018649 | 0.0043559 | 0.81276 | 0.00020106 | 0.00018498 | 7.501e-06 | 6.6336e-06 | 26368.9561 | 6898.4112 | 5.2515 | 1740933.9542 | 0.10202 | 0.82848 | 1313.5972
Portable Equipment - Non-Rental Generator_2008_600 | Orange | 2020 | Portable Equipment - Non-Rental Generator | 2008 | 600 | Diesel | 0.00065706 | 0.00079505 | 0.00094617 | 0.0025972 | 0.0064168 | 1.2047 | 0.0003269 | 0.00030075 | 1.1118e-05 | 9.8324e-06 | 39084.243 | 6131.9211 | 4.668 | 2580423.9402 | 0.10202 | 0.8234 | 1313.5972
Portable Equipment - Non-Rental Generator_2008_750 | Orange | 2020 | Portable Equipment - Non-Rental Generator | 2008 | 750 | Diesel | 0.00017091 | 0.00020681 | 0.00024612 | 0.00067559 | 0.0017863 | 0.31336 | 8.3509e-05 | 7.6828e-05 | 2.892e-06 | 2.5576e-06 | 10166.4926 | 1021.9868 | 0.77801 | 671213.2308 | 0.10202 | 0.8812 | 1313.5972
Portable Equipment - Non-Rental Generator_2008_9999 | Orange | 2020 | Portable Equipment - Non-Rental Generator | 2008 | 9999 | Diesel | 0.0015918 | 0.0019261 | 0.0022923 | 0.0062423 | 0.020221 | 2.8954 | 0.00081825 | 0.00075279 | 2.6721e-05 | 2.3631e-05 | 93936.589 | 2554.9671 | 1.945 | 6201891.2147 | 0.10284 | 1.0796 | 1313.5972
Portable Equipment - Non-Rental Generator_2009_75 | Orange | 2020 | Portable Equipment - Non-Rental Generator | 2009 | 75 | Diesel | 7.0956e-05 | 8.5857e-05 | 0.00010218 | 0.00099092 | 0.00080174 | 0.13009 | 6.4483e-05 | 5.9325e-05 | 1.2006e-06 | 1.0618e-06 | 4220.6721 | 4087.9474 | 3.112 | 278657.6492 | 0.10202 | 0.95269 | 1313.5972
Portable Equipment - Non-Rental Generator_2009_100 | Orange | 2020 | Portable Equipment - Non-Rental Generator | 2009 | 100 | Diesel | 0.00019424 | 0.00023504 | 0.00027971 | 0.002724 | 0.0021157 | 0.35832 | 0.00019609 | 0.0001804 | 3.307e-06 | 2.9246e-06 | 11625.288 | 7664.9013 | 5.835 | 767525.9717 | 0.1014 | 0.91274 | 1313.5972
Portable Equipment - Non-Rental Generator_2009_175 | Orange | 2020 | Portable Equipment - Non-Rental Generator | 2009 | 175 | Diesel | 0.00025593 | 0.00030968 | 0.00036854 | 0.0032317 | 0.0026613 | 0.48475 | 0.00019498 | 0.00017938 | 4.4741e-06 | 3.9565e-06 | 15727.1257 | 7153.9079 | 5.446 | 1038337.9202 | 0.098754 | 0.84868 | 1313.5972
Portable Equipment - Non-Rental Generator_2009_300 | Orange | 2020 | Portable Equipment - Non-Rental Generator | 2009 | 300 | Diesel | 0.00052581 | 0.00063624 | 0.00075717 | 0.0022704 | 0.0053229 | 1.0015 | 0.00023733 | 0.00021835 | 9.2431e-06 | 8.1737e-06 | 32490.9795 | 8431.3915 | 6.4186 | 2145122.8163 | 0.09821 | 0.82165 | 1313.5972
Portable Equipment - Non-Rental Generator_2009_600 | Orange | 2020 | Portable Equipment - Non-Rental Generator | 2009 | 600 | Diesel | 0.00051782 | 0.00062657 | 0.00074566 | 0.0021032 | 0.0051596 | 0.98453 | 0.00026153 | 0.00024061 | 9.0869e-06 | 8.0356e-06 | 31941.8824 | 4854.4375 | 3.6955 | 2108870.2678 | 0.09838 | 0.81013 | 1313.5972
Portable Equipment - Non-Rental Generator_2009_750 | Orange | 2020 | Portable Equipment - Non-Rental Generator | 2009 | 750 | Diesel | 0.00026281 | 0.000318 | 0.00037844 | 0.0010593 | 0.0027495 | 0.4946 | 0.00011702 | 0.00010766 | 4.5649e-06 | 4.0369e-06 | 16046.7494 | 1532.9803 | 1.167 | 1059440.1499 | 0.099388 | 0.85936 | 1313.5972
Portable Equipment - Non-Rental Generator_2009_9999 | Orange | 2020 | Portable Equipment - Non-Rental Generator | 2009 | 9999 | Diesel | 0.0011697 | 0.0014153 | 0.0016843 | 0.004692 | 0.016203 | 2.1946 | 0.00052057 | 0.00047893 | 2.0255e-05 | 1.7912e-05 | 71202.3282 | 4343.4441 | 3.3065 | 4700927.4885 | 0.099689 | 1.1413 | 1313.5972
Portable Equipment - Non-Rental Generator_2010_50 | Orange | 2020 | Portable Equipment - Non-Rental Generator | 2010 | 50 | Diesel | 4.9945e-06 | 6.0433e-06 | 7.192e-06 | 7.2142e-05 | 6.342e-05 | 0.0070206 | 2.9982e-06 | 2.7584e-06 | 6.4759e-08 | 5.7301e-08 | 227.7763 | 255.4967 | 0.1945 | 13527.0704 | 0.14793 | 1.5524 | 1313.5972
Portable Equipment - Non-Rental Generator_2010_75 | Orange | 2020 | Portable Equipment - Non-Rental Generator | 2010 | 75 | Diesel | 0.00012265 | 0.0001484 | 0.00017661 | 0.0017752 | 0.001433 | 0.23694 | 0.00010941 | 0.00010066 | 2.187e-06 | 1.9339e-06 | 7687.36 | 7664.9013 | 5.835 | 507535.6796 | 0.096821 | 0.9349 | 1313.5972
Portable Equipment - Non-Rental Generator_2010_100 | Orange | 2020 | Portable Equipment - Non-Rental Generator | 2010 | 100 | Diesel | 0.00015418 | 0.00018655 | 0.00022201 | 0.0022118 | 0.0017094 | 0.29403 | 0.00015027 | 0.00013825 | 2.7138e-06 | 2.3998e-06 | 9539.5384 | 6387.4178 | 4.8625 | 629820.3956 | 0.098079 | 0.89872 | 1313.5972
Portable Equipment - Non-Rental Generator_2010_175 | Orange | 2020 | Portable Equipment - Non-Rental Generator | 2010 | 175 | Diesel | 0.00026796 | 0.00032423 | 0.00038586 | 0.0034925 | 0.0032569 | 0.53135 | 0.0001932 | 0.00017775 | 4.9046e-06 | 4.3368e-06 | 17239.1917 | 7920.398 | 6.0295 | 1138167.6994 | 0.094327 | 0.94751 | 1313.5972
Portable Equipment - Non-Rental Generator_2010_300 | Orange | 2020 | Portable Equipment - Non-Rental Generator | 2010 | 300 | Diesel | 0.0003542 | 0.00042858 | 0.00051004 | 0.0015921 | 0.0039004 | 0.71487 | 0.00016313 | 0.00015008 | 6.5987e-06 | 5.8347e-06 | 23193.2077 | 6387.4178 | 4.8625 | 1531264.3638 | 0.092676 | 0.84342 | 1313.5972
Portable Equipment - Non-Rental Generator_2010_600 | Orange | 2020 | Portable Equipment - Non-Rental Generator | 2010 | 600 | Diesel | 0.00073174 | 0.00088541 | 0.0010537 | 0.0030302 | 0.0074727 | 1.4275 | 0.00037245 | 0.00034265 | 1.3176e-05 | 1.1651e-05 | 46312.6561 | 7920.398 | 6.0295 | 3057658.9822 | 0.095883 | 0.80924 | 1313.5972
Portable Equipment - Non-Rental Generator_2010_750 | Orange | 2020 | Portable Equipment - Non-Rental Generator | 2010 | 750 | Diesel | 0.00028313 | 0.00034259 | 0.00040771 | 0.0011192 | 0.0028116 | 0.5191 | 0.00014716 | 0.00013538 | 4.7909e-06 | 4.2368e-06 | 16841.7109 | 1532.9803 | 1.167 | 1111925.1829 | 0.10202 | 0.83726 | 1313.5972
Portable Equipment - Non-Rental Generator_2010_9999 | Orange | 2020 | Portable Equipment - Non-Rental Generator | 2010 | 9999 | Diesel | 0.00080666 | 0.00097605 | 0.0011616 | 0.0034326 | 0.012308 | 1.6311 | 0.00038283 | 0.0003522 | 1.5056e-05 | 1.3313e-05 | 52918.2128 | 2299.4704 | 1.7505 | 3493771.7303 | 0.092505 | 1.1665 | 1313.5972
Portable Equipment - Non-Rental Generator_2011_50 | Orange | 2020 | Portable Equipment - Non-Rental Generator | 2011 | 50 | Diesel | 7.4715e-06 | 9.0405e-06 | 1.0759e-05 | 0.00012016 | 0.0001207 | 0.014041 | 5.2091e-06 | 4.7923e-06 | 1.2959e-07 | 1.146e-07 | 455.5526 | 510.9934 | 0.389 | 27054.1407 | 0.11065 | 1.4772 | 1313.5972
Portable Equipment - Non-Rental Generator_2011_75 | Orange | 2020 | Portable Equipment - Non-Rental Generator | 2011 | 75 | Diesel | 6.4499e-05 | 7.8043e-05 | 9.2878e-05 | 0.00098012 | 0.00078959 | 0.13363 | 6.0003e-05 | 5.5203e-05 | 1.2335e-06 | 1.0907e-06 | 4335.4088 | 4087.9474 | 3.112 | 286232.8086 | 0.090283 | 0.91343 | 1313.5972
Portable Equipment - Non-Rental Generator_2011_100 | Orange | 2020 | Portable Equipment - Non-Rental Generator | 2011 | 100 | Diesel | 0.00014098 | 0.00017058 | 0.00020301 | 0.0021974 | 0.0017063 | 0.30275 | 0.00015672 | 0.00014418 | 2.7948e-06 | 2.471e-06 | 9822.2825 | 6387.4178 | 4.8625 | 648487.7526 | 0.0871 | 0.87124 | 1313.5972
Portable Equipment - Non-Rental Generator_2011_175 | Orange | 2020 | Portable Equipment - Non-Rental Generator | 2011 | 175 | Diesel | 0.00023924 | 0.00028949 | 0.00034451 | 0.003363 | 0.0028407 | 0.52794 | 0.00016989 | 0.0001563 | 4.8739e-06 | 4.309e-06 | 17128.5527 | 7409.4046 | 5.6405 | 1130863.0814 | 0.084763 | 0.83178 | 1313.5972
Portable Equipment - Non-Rental Generator_2011_300 | Orange | 2020 | Portable Equipment - Non-Rental Generator | 2011 | 300 | Diesel | 0.00013241 | 0.00016022 | 0.00019068 | 0.00082543 | 0.0011471 | 0.37108 | 4.6734e-05 | 4.2995e-05 | 3.4268e-06 | 3.0287e-06 | 12039.1598 | 3065.9605 | 2.334 | 794850.6538 | 0.066746 | 0.47785 | 1313.5972
Portable Equipment - Non-Rental Generator_2011_600 | Orange | 2020 | Portable Equipment - Non-Rental Generator | 2011 | 600 | Diesel | 0.00023996 | 0.00029036 | 0.00034555 | 0.0013772 | 0.0016451 | 0.64932 | 7.7587e-05 | 7.138e-05 | 5.9961e-06 | 5.2997e-06 | 21066.4807 | 3576.954 | 2.723 | 1390853.3735 | 0.069126 | 0.39166 | 1313.5972
Portable Equipment - Non-Rental Generator_2011_750 | Orange | 2020 | Portable Equipment - Non-Rental Generator | 2011 | 750 | Diesel | 0.00016031 | 0.00019398 | 0.00023085 | 0.00090713 | 0.0014383 | 0.42577 | 9.9641e-05 | 9.167e-05 | 3.9316e-06 | 3.475e-06 | 13813.4811 | 1277.4836 | 0.97251 | 911995.0831 | 0.070428 | 0.52221 | 1313.5972
Portable Equipment - Non-Rental Generator_2011_9999 | Orange | 2020 | Portable Equipment - Non-Rental Generator | 2011 | 9999 | Diesel | 0.0016069 | 0.0019444 | 0.002314 | 0.0070394 | 0.022866 | 3.3747 | 0.00076972 | 0.00070815 | 3.1152e-05 | 2.7544e-05 | 109487.5119 | 4854.4375 | 3.6955 | 7228595.8543 | 0.089067 | 1.0474 | 1313.5972
Portable Equipment - Non-Rental Generator_2012_75 | Orange | 2020 | Portable Equipment - Non-Rental Generator | 2012 | 75 | Diesel | 5.6408e-05 | 6.8253e-05 | 8.1227e-05 | 0.00094175 | 0.00077145 | 0.13325 | 5.5454e-05 | 5.1018e-05 | 1.2303e-06 | 1.0876e-06 | 4323.1156 | 4087.9474 | 3.112 | 285421.1844 | 0.079182 | 0.89497 | 1313.5972
Portable Equipment - Non-Rental Generator_2012_100 | Orange | 2020 | Portable Equipment - Non-Rental Generator | 2012 | 100 | Diesel | 3.0009e-05 | 3.6311e-05 | 4.3213e-05 | 0.00057171 | 0.0004496 | 0.08096 | 3.4083e-05 | 3.1357e-05 | 7.4761e-07 | 6.6078e-07 | 2626.6513 | 1788.477 | 1.3615 | 173417.0419 | 0.069332 | 0.85846 | 1313.5972
Portable Equipment - Non-Rental Generator_2012_175 | Orange | 2020 | Portable Equipment - Non-Rental Generator | 2012 | 175 | Diesel | 0.00012284 | 0.00014864 | 0.00017689 | 0.0020926 | 0.0017866 | 0.33634 | 8.9968e-05 | 8.2771e-05 | 3.106e-06 | 2.7452e-06 | 10912.2813 | 4343.4441 | 3.3065 | 720451.7669 | 0.068315 | 0.82115 | 1313.5972
Portable Equipment - Non-Rental Generator_2012_300 | Orange | 2020 | Portable Equipment - Non-Rental Generator | 2012 | 300 | Diesel | 0.00018553 | 0.00022449 | 0.00026717 | 0.001176 | 0.0016393 | 0.53236 | 6.645e-05 | 6.1134e-05 | 4.9164e-06 | 4.3451e-06 | 17271.9736 | 4087.9474 | 3.112 | 1140332.0306 | 0.065187 | 0.47602 | 1313.5972
Portable Equipment - Non-Rental Generator_2012_600 | Orange | 2020 | Portable Equipment - Non-Rental Generator | 2012 | 600 | Diesel | 0.00015777 | 0.0001909 | 0.00022718 | 0.0010631 | 0.0012877 | 0.52479 | 5.8145e-05 | 5.3493e-05 | 4.8472e-06 | 4.2832e-06 | 17026.1092 | 3065.9605 | 2.334 | 1124099.5462 | 0.056232 | 0.37931 | 1313.5972
Portable Equipment - Non-Rental Generator_2012_750 | Orange | 2020 | Portable Equipment - Non-Rental Generator | 2012 | 750 | Diesel | 7.1522e-05 | 8.6541e-05 | 0.00010299 | 0.00039048 | 0.00061697 | 0.18112 | 4.3202e-05 | 3.9746e-05 | 1.6724e-06 | 1.4783e-06 | 5876.159 | 510.9934 | 0.389 | 387956.3777 | 0.073863 | 0.52658 | 1313.5972
Portable Equipment - Non-Rental Generator_2012_9999 | Orange | 2020 | Portable Equipment - Non-Rental Generator | 2012 | 9999 | Diesel | 0.00068022 | 0.00082307 | 0.00097952 | 0.0030821 | 0.010042 | 1.4923 | 0.00033393 | 0.00030722 | 1.3776e-05 | 1.218e-05 | 48414.7967 | 2810.4638 | 2.1395 | 3196446.724 | 0.085262 | 1.0403 | 1313.5972
Portable Equipment - Non-Rental Generator_2013_50 | Orange | 2020 | Portable Equipment - Non-Rental Generator | 2013 | 50 | Diesel | 1.7776e-06 | 2.1509e-06 | 2.5598e-06 | 3.2574e-05 | 2.5275e-05 | 0.0044932 | 1.0958e-06 | 1.0081e-06 | 4.1489e-08 | 3.6673e-08 | 145.7768 | 255.4967 | 0.1945 | 8657.325 | 0.082268 | 0.96672 | 1313.5972
Portable Equipment - Non-Rental Generator_2013_75 | Orange | 2020 | Portable Equipment - Non-Rental Generator | 2013 | 75 | Diesel | 2.7464e-05 | 3.3231e-05 | 3.9548e-05 | 0.00046852 | 0.00034918 | 0.066814 | 5.7038e-06 | 5.2475e-06 | 6.169e-07 | 5.4533e-07 | 2167.7044 | 2043.9737 | 1.556 | 143116.4043 | 0.076886 | 0.80789 | 1313.5972
Portable Equipment - Non-Rental Generator_2013_100 | Orange | 2020 | Portable Equipment - Non-Rental Generator | 2013 | 100 | Diesel | 5.5529e-06 | 6.719e-06 | 7.9961e-06 | 0.00012812 | 9.5449e-05 | 0.019324 | 4.5746e-06 | 4.2086e-06 | 1.785e-07 | 1.5772e-07 | 626.9542 | 510.9934 | 0.389 | 41392.8353 | 0.053748 | 0.76354 | 1313.5972
Portable Equipment - Non-Rental Generator_2013_175 | Orange | 2020 | Portable Equipment - Non-Rental Generator | 2013 | 175 | Diesel | 0.00010418 | 0.00012606 | 0.00015002 | 0.0018503 | 0.0011605 | 0.30186 | 2.5544e-05 | 2.35e-05 | 2.7877e-06 | 2.4638e-06 | 9793.5983 | 4343.4441 | 3.3065 | 646593.9628 | 0.064554 | 0.59431 | 1313.5972
Portable Equipment - Non-Rental Generator_2013_300 | Orange | 2020 | Portable Equipment - Non-Rental Generator | 2013 | 300 | Diesel | 0.00011206 | 0.00013559 | 0.00016136 | 0.00076435 | 0.0011617 | 0.35605 | 2.9385e-05 | 2.7034e-05 | 3.2885e-06 | 2.906e-06 | 11551.5287 | 2810.4638 | 2.1395 | 762656.2264 | 0.05887 | 0.50437 | 1313.5972
Portable Equipment - Non-Rental Generator_2013_600 | Orange | 2020 | Portable Equipment - Non-Rental Generator | 2013 | 600 | Diesel | 0.00018101 | 0.00021902 | 0.00026065 | 0.0013661 | 0.002024 | 0.69302 | 6.2956e-05 | 5.792e-05 | 6.4019e-06 | 5.6563e-06 | 22484.2987 | 3576.954 | 2.723 | 1484460.7004 | 0.048854 | 0.45146 | 1313.5972
Portable Equipment - Non-Rental Generator_2013_9999 | Orange | 2020 | Portable Equipment - Non-Rental Generator | 2013 | 9999 | Diesel | 0.00047429 | 0.00057389 | 0.00068298 | 0.0023988 | 0.0075179 | 1.1962 | 0.00019803 | 0.00018219 | 1.1045e-05 | 9.7633e-06 | 38809.6944 | 2043.9737 | 1.556 | 2562297.6659 | 0.074163 | 0.97152 | 1313.5972
Portable Equipment - Non-Rental Generator_2014_75 | Orange | 2020 | Portable Equipment - Non-Rental Generator | 2014 | 75 | Diesel | 3.7007e-05 | 4.4779e-05 | 5.329e-05 | 0.00081793 | 0.00064581 | 0.12618 | 1.117e-05 | 1.0276e-05 | 1.1654e-06 | 1.0298e-06 | 4093.6421 | 3832.4507 | 2.9175 | 270270.8656 | 0.05486 | 0.79121 | 1313.5972
Portable Equipment - Non-Rental Generator_2014_100 | Orange | 2020 | Portable Equipment - Non-Rental Generator | 2014 | 100 | Diesel | 1.3993e-05 | 1.6931e-05 | 2.015e-05 | 0.00036468 | 0.00026812 | 0.056836 | 1.0797e-05 | 9.9335e-06 | 5.2506e-07 | 4.6389e-07 | 1843.9829 | 1277.4836 | 0.97251 | 121743.6332 | 0.04605 | 0.72923 | 1313.5972
Portable Equipment - Non-Rental Generator_2014_175 | Orange | 2020 | Portable Equipment - Non-Rental Generator | 2014 | 175 | Diesel | 0.00018006 | 0.00021787 | 0.00025928 | 0.0039112 | 0.0024259 | 0.67837 | 5.9339e-05 | 5.4592e-05 | 6.2665e-06 | 5.5368e-06 | 22008.9609 | 10986.3586 | 8.3636 | 1453077.8971 | 0.049647 | 0.5528 | 1313.5972
Portable Equipment - Non-Rental Generator_2014_300 | Orange | 2020 | Portable Equipment - Non-Rental Generator | 2014 | 300 | Diesel | 3.9602e-05 | 4.7919e-05 | 5.7027e-05 | 0.00037818 | 0.00029112 | 0.17076 | 1.2752e-05 | 1.1732e-05 | 1.5776e-06 | 1.3937e-06 | 5540.1443 | 1277.4836 | 0.97251 | 365771.9823 | 0.043379 | 0.26354 | 1313.5972
Portable Equipment - Non-Rental Generator_2014_600 | Orange | 2020 | Portable Equipment - Non-Rental Generator | 2014 | 600 | Diesel | 8.1047e-05 | 9.8066e-05 | 0.00011671 | 0.0011344 | 0.001108 | 0.60145 | 4.0847e-05 | 3.758e-05 | 5.5583e-06 | 4.909e-06 | 19513.4373 | 3576.954 | 2.723 | 1288318.1803 | 0.025205 | 0.28478 | 1313.5972
Portable Equipment - Non-Rental Generator_2014_750 | Orange | 2020 | Portable Equipment - Non-Rental Generator | 2014 | 750 | Diesel | 1.125e-05 | 1.3612e-05 | 1.62e-05 | 0.00015747 | 0.00017379 | 0.083486 | 7.5357e-06 | 6.9328e-06 | 7.7153e-07 | 6.814e-07 | 2708.6061 | 255.4967 | 0.1945 | 178827.87 | 0.025205 | 0.3218 | 1313.5972
Portable Equipment - Non-Rental Generator_2014_9999 | Orange | 2020 | Portable Equipment - Non-Rental Generator | 2014 | 9999 | Diesel | 0.00053272 | 0.00064459 | 0.00076712 | 0.0036065 | 0.01103 | 1.9121 | 0.00026392 | 0.00024281 | 1.7662e-05 | 1.5606e-05 | 62035.684 | 3832.4507 | 2.9175 | 4095726.361 | 0.052113 | 0.89174 | 1313.5972
Portable Equipment - Non-Rental Generator_2015_75 | Orange | 2020 | Portable Equipment - Non-Rental Generator | 2015 | 75 | Diesel | 3.7889e-06 | 4.5846e-06 | 5.456e-06 | 5.2913e-05 | 3.8916e-05 | 0.0069466 | 8.4315e-07 | 7.757e-07 | 6.4111e-08 | 5.6697e-08 | 225.3757 | 255.4967 | 0.1945 | 14879.7774 | 0.10202 | 0.86601 | 1313.5972
Portable Equipment - Non-Rental Generator_2015_100 | Orange | 2020 | Portable Equipment - Non-Rental Generator | 2015 | 100 | Diesel | 5.7713e-06 | 6.9832e-06 | 8.3106e-06 | 0.00016932 | 0.00012582 | 0.022229 | 1.0224e-05 | 9.4065e-06 | 2.0535e-07 | 1.8143e-07 | 721.2022 | 510.9934 | 0.389 | 47615.2876 | 0.048562 | 0.87497 | 1313.5972
Portable Equipment - Non-Rental Generator_2015_175 | Orange | 2020 | Portable Equipment - Non-Rental Generator | 2015 | 175 | Diesel | 4.4239e-05 | 5.353e-05 | 6.3705e-05 | 0.0020775 | 0.00078991 | 0.37537 | 3.0885e-05 | 2.8415e-05 | 3.4692e-06 | 3.0637e-06 | 12178.4829 | 4854.4375 | 3.6955 | 804049.0617 | 0.022045 | 0.3253 | 1313.5972
Portable Equipment - Non-Rental Generator_2015_300 | Orange | 2020 | Portable Equipment - Non-Rental Generator | 2015 | 300 | Diesel | 5.1497e-05 | 6.2312e-05 | 7.4156e-05 | 0.00068736 | 0.00043048 | 0.34859 | 2.0129e-05 | 1.8518e-05 | 3.2214e-06 | 2.8452e-06 | 11309.7621 | 2554.9671 | 1.945 | 746694.2834 | 0.027632 | 0.1909 | 1313.5972
Portable Equipment - Non-Rental Generator_2015_600 | Orange | 2020 | Portable Equipment - Non-Rental Generator | 2015 | 600 | Diesel | 6.8508e-05 | 8.2895e-05 | 9.8652e-05 | 0.0010356 | 0.0008487 | 0.55649 | 3.5801e-05 | 3.2937e-05 | 5.143e-06 | 4.542e-06 | 18054.6419 | 3576.954 | 2.723 | 1192005.4394 | 0.023027 | 0.23576 | 1313.5972
Portable Equipment - Non-Rental Generator_2015_9999 | Orange | 2020 | Portable Equipment - Non-Rental Generator | 2015 | 9999 | Diesel | 7.0955e-05 | 8.5856e-05 | 0.00010218 | 0.0011588 | 0.0035644 | 0.63037 | 7.5671e-05 | 6.9618e-05 | 5.826e-06 | 5.145e-06 | 20451.8197 | 1277.4836 | 0.97251 | 1350272.1625 | 0.021054 | 0.87409 | 1313.5972
Portable Equipment - Non-Rental Generator_2016_300 | Orange | 2020 | Portable Equipment - Non-Rental Generator | 2016 | 300 | Diesel | 6.3615e-06 | 7.6974e-06 | 9.1606e-06 | 5.6224e-05 | 4.5161e-05 | 0.024503 | 1.7012e-06 | 1.5651e-06 | 2.2635e-07 | 1.9999e-07 | 794.9615 | 255.4967 | 0.1945 | 52485.033 | 0.048562 | 0.28492 | 1313.5972
Portable Equipment - Non-Rental Generator_2016_600 | Orange | 2020 | Portable Equipment - Non-Rental Generator | 2016 | 600 | Diesel | 4.2802e-06 | 5.1791e-06 | 6.1635e-06 | 8.4794e-05 | 7.829e-05 | 0.047363 | 3.0911e-06 | 2.8438e-06 | 4.3777e-07 | 3.8657e-07 | 1536.6525 | 255.4967 | 0.1945 | 101453.0276 | 0.016903 | 0.25552 | 1313.5972
Portable Equipment - Non-Rental Generator_2017_75 | Orange | 2020 | Portable Equipment - Non-Rental Generator | 2017 | 75 | Diesel | 6.7406e-05 | 8.1561e-05 | 9.7065e-05 | 0.0010864 | 0.00077015 | 0.15169 | 6.7244e-06 | 6.1864e-06 | 1.4004e-06 | 1.2381e-06 | 4921.3856 | 4598.9408 | 3.501 | 324920.2298 | 0.083118 | 0.78485 | 1313.5972
Portable Equipment - Non-Rental Generator_2017_100 | Orange | 2020 | Portable Equipment - Non-Rental Generator | 2017 | 100 | Diesel | 2.736e-05 | 3.3105e-05 | 3.9398e-05 | 0.0011976 | 0.00064222 | 0.18251 | 4.2337e-05 | 3.895e-05 | 1.6865e-06 | 1.4896e-06 | 5921.2341 | 4087.9474 | 3.112 | 390932.3332 | 0.02804 | 0.54397 | 1313.5972
Portable Equipment - Non-Rental Generator_2017_175 | Orange | 2020 | Portable Equipment - Non-Rental Generator | 2017 | 175 | Diesel | 4.3177e-05 | 5.2245e-05 | 6.2175e-05 | 0.0016463 | 0.00062478 | 0.28229 | 1.4771e-05 | 1.359e-05 | 2.6086e-06 | 2.304e-06 | 9158.4486 | 4087.9474 | 3.112 | 604660.0447 | 0.02861 | 0.34214 | 1313.5972
Portable Equipment - Non-Rental Generator_2017_300 | Orange | 2020 | Portable Equipment - Non-Rental Generator | 2017 | 300 | Diesel | 5.5853e-05 | 6.7583e-05 | 8.0429e-05 | 0.00058846 | 0.00018304 | 0.27648 | 5.4495e-06 | 5.0135e-06 | 2.5545e-06 | 2.2566e-06 | 8969.9526 | 2299.4704 | 1.7505 | 592215.14 | 0.037787 | 0.10234 | 1313.5972
Portable Equipment - Non-Rental Generator_2017_600 | Orange | 2020 | Portable Equipment - Non-Rental Generator | 2017 | 600 | Diesel | 0.00017308 | 0.00020943 | 0.00024924 | 0.00201 | 0.0004608 | 1.0257 | 4.4903e-05 | 4.1311e-05 | 9.4779e-06 | 8.3716e-06 | 33277.7456 | 5365.4309 | 4.0845 | 2197066.7665 | 0.031563 | 0.069447 | 1313.5972
Portable Equipment - Non-Rental Generator_2017_750 | Orange | 2020 | Portable Equipment - Non-Rental Generator | 2017 | 750 | Diesel | 7.6707e-05 | 9.2815e-05 | 0.00011046 | 0.00070362 | 0.00048373 | 0.33723 | 2.9045e-05 | 2.6721e-05 | 3.1155e-06 | 2.7524e-06 | 10940.9655 | 1021.9868 | 0.77801 | 722345.5568 | 0.042547 | 0.22174 | 1313.5972
Portable Equipment - Non-Rental Generator_2017_9999 | Orange | 2020 | Portable Equipment - Non-Rental Generator | 2017 | 9999 | Diesel | 0.00038625 | 0.00046736 | 0.00055619 | 0.004244 | 0.0081425 | 2.1375 | 0.00024008 | 0.00022087 | 1.9751e-05 | 1.7446e-05 | 69350.1497 | 3832.4507 | 2.9175 | 4578642.7725 | 0.033799 | 0.58886 | 1313.5972
Portable Equipment - Non-Rental Generator_2018_75 | Orange | 2020 | Portable Equipment - Non-Rental Generator | 2018 | 75 | Diesel | 3.6824e-05 | 4.4556e-05 | 5.3026e-05 | 0.00066062 | 0.00047661 | 0.095863 | 3.3947e-06 | 3.1231e-06 | 8.852e-07 | 7.8242e-07 | 3110.1846 | 2810.4638 | 2.1395 | 205340.9279 | 0.07185 | 0.76856 | 1313.5972
Portable Equipment - Non-Rental Generator_2018_100 | Orange | 2020 | Portable Equipment - Non-Rental Generator | 2018 | 100 | Diesel | 9.3214e-05 | 0.00011279 | 0.00013423 | 0.0032278 | 0.001503 | 0.45532 | 0.00011104 | 0.00010215 | 4.2069e-06 | 3.7163e-06 | 14772.3523 | 9708.875 | 7.3911 | 975301.7723 | 0.038293 | 0.51027 | 1313.5972
Portable Equipment - Non-Rental Generator_2018_175 | Orange | 2020 | Portable Equipment - Non-Rental Generator | 2018 | 175 | Diesel | 8.3827e-05 | 0.00010143 | 0.00012071 | 0.003274 | 0.0010323 | 0.5652 | 1.5764e-05 | 1.4503e-05 | 5.2231e-06 | 4.6131e-06 | 18337.386 | 8686.8882 | 6.6131 | 1210672.7964 | 0.027742 | 0.28234 | 1313.5972
Portable Equipment - Non-Rental Generator_2018_300 | Orange | 2020 | Portable Equipment - Non-Rental Generator | 2018 | 300 | Diesel | 0.00017388 | 0.0002104 | 0.00025039 | 0.0019843 | 0.00022742 | 0.95927 | 1.8213e-05 | 1.6756e-05 | 8.8637e-06 | 7.8294e-06 | 31122.3344 | 7664.9013 | 5.835 | 2054761.9864 | 0.033905 | 0.036649 | 1313.5972
Portable Equipment - Non-Rental Generator_2018_600 | Orange | 2020 | Portable Equipment - Non-Rental Generator | 2018 | 600 | Diesel | 0.00019409 | 0.00023485 | 0.00027949 | 0.0023318 | 0.00030766 | 1.199 | 4.0036e-05 | 3.6833e-05 | 1.1079e-05 | 9.786e-06 | 38899.8447 | 6131.9211 | 4.668 | 2568249.5769 | 0.030279 | 0.039667 | 1313.5972
Portable Equipment - Non-Rental Generator_2018_750 | Orange | 2020 | Portable Equipment - Non-Rental Generator | 2018 | 750 | Diesel | 3.6643e-05 | 4.4338e-05 | 5.2766e-05 | 0.00037289 | 0.00017806 | 0.18415 | 1.2013e-05 | 1.1052e-05 | 1.7014e-06 | 1.503e-06 | 5974.5047 | 510.9934 | 0.389 | 394449.3714 | 0.03722 | 0.14947 | 1313.5972
Portable Equipment - Non-Rental Generator_2018_9999 | Orange | 2020 | Portable Equipment - Non-Rental Generator | 2018 | 9999 | Diesel | 0.000466 | 0.00056386 | 0.00067104 | 0.0053982 | 0.0090771 | 2.7531 | 0.00026414 | 0.00024301 | 2.544e-05 | 2.2471e-05 | 89322.5339 | 3576.954 | 2.723 | 5897261.5904 | 0.03166 | 0.50967 | 1313.5972
Portable Equipment - Non-Rental Generator_2019_75 | Orange | 2020 | Portable Equipment - Non-Rental Generator | 2019 | 75 | Diesel | 1.8004e-05 | 2.1785e-05 | 2.5926e-05 | 0.0002988 | 0.00021288 | 0.042185 | 1.5978e-06 | 1.47e-06 | 3.8948e-07 | 3.4431e-07 | 1368.6451 | 1277.4836 | 0.97251 | 90360.8299 | 0.07983 | 0.7801 | 1313.5972
Portable Equipment - Non-Rental Generator_2019_100 | Orange | 2020 | Portable Equipment - Non-Rental Generator | 2019 | 100 | Diesel | 7.1263e-05 | 8.6229e-05 | 0.00010262 | 0.0024049 | 0.00098958 | 0.33584 | 7.6248e-05 | 7.0148e-05 | 3.1028e-06 | 2.7411e-06 | 10895.8903 | 7153.9079 | 5.446 | 719369.6013 | 0.039691 | 0.4555 | 1313.5972
Portable Equipment - Non-Rental Generator_2019_175 | Orange | 2020 | Portable Equipment - Non-Rental Generator | 2019 | 175 | Diesel | 6.5271e-05 | 7.8978e-05 | 9.3991e-05 | 0.0024356 | 0.00060559 | 0.41503 | 7.7333e-06 | 7.1146e-06 | 3.8352e-06 | 3.3874e-06 | 13465.1732 | 6898.4112 | 5.2515 | 888999.0635 | 0.029417 | 0.22556 | 1313.5972
Portable Equipment - Non-Rental Generator_2019_300 | Orange | 2020 | Portable Equipment - Non-Rental Generator | 2019 | 300 | Diesel | 8.2183e-05 | 9.9441e-05 | 0.00011834 | 0.00098653 | 0.00011393 | 0.48487 | 9.0068e-06 | 8.2863e-06 | 4.4804e-06 | 3.9575e-06 | 15731.2234 | 4087.9474 | 3.112 | 1038608.4616 | 0.031703 | 0.036324 | 1313.5972
Portable Equipment - Non-Rental Generator_2019_600 | Orange | 2020 | Portable Equipment - Non-Rental Generator | 2019 | 600 | Diesel | 0.00018922 | 0.00022896 | 0.00027248 | 0.0025545 | 0.00033957 | 1.3452 | 3.0426e-05 | 2.7992e-05 | 1.2432e-05 | 1.098e-05 | 43645.0275 | 6898.4112 | 5.2515 | 2881536.5262 | 0.02631 | 0.039021 | 1313.5972
Portable Equipment - Non-Rental Generator_2019_750 | Orange | 2020 | Portable Equipment - Non-Rental Generator | 2019 | 750 | Diesel | 5.2114e-05 | 6.3057e-05 | 7.5044e-05 | 0.00049939 | 0.00013034 | 0.2425 | 1.2062e-05 | 1.1097e-05 | 2.2405e-06 | 1.9793e-06 | 7867.6606 | 766.4901 | 0.5835 | 519439.5015 | 0.040197 | 0.083087 | 1313.5972
Portable Equipment - Non-Rental Generator_2019_9999 | Orange | 2020 | Portable Equipment - Non-Rental Generator | 2019 | 9999 | Diesel | 0.00037123 | 0.00044919 | 0.00053458 | 0.0043368 | 0.0069774 | 2.2161 | 0.00017795 | 0.00016371 | 2.0478e-05 | 1.8088e-05 | 71898.9439 | 5365.4309 | 4.0845 | 4746919.5277 | 0.031333 | 0.48671 | 1313.5972
Portable Equipment - Non-Rental Generator_2020_50 | Orange | 2020 | Portable Equipment - Non-Rental Generator | 2020 | 50 | Diesel | 1.4983e-05 | 1.813e-05 | 2.1576e-05 | 0.00021643 | 0.000116 | 0.021062 | 1.7095e-06 | 1.5727e-06 | 1.9428e-07 | 1.719e-07 | 683.3288 | 766.4901 | 0.5835 | 40581.2111 | 0.14793 | 0.94654 | 1313.5972
Portable Equipment - Non-Rental Generator_2020_75 | Orange | 2020 | Portable Equipment - Non-Rental Generator | 2020 | 75 | Diesel | 0.00047016 | 0.0005689 | 0.00067703 | 0.0067603 | 0.0046907 | 0.89965 | 3.9053e-05 | 3.5929e-05 | 8.3036e-06 | 7.3428e-06 | 29188.2012 | 28871.1283 | 21.9787 | 1927066.4422 | 0.097752 | 0.80599 | 1313.5972
Portable Equipment - Non-Rental Generator_2020_100 | Orange | 2020 | Portable Equipment - Non-Rental Generator | 2020 | 100 | Diesel | 0.00023803 | 0.00028801 | 0.00034276 | 0.0072539 | 0.0025605 | 0.96962 | 0.00021384 | 0.00019673 | 8.9575e-06 | 7.9139e-06 | 31458.3491 | 21206.227 | 16.1436 | 2076946.3817 | 0.045917 | 0.40821 | 1313.5972
Portable Equipment - Non-Rental Generator_2020_175 | Orange | 2020 | Portable Equipment - Non-Rental Generator | 2020 | 175 | Diesel | 0.00045234 | 0.00054734 | 0.00065137 | 0.012598 | 0.0022052 | 1.9323 | 4.2431e-05 | 3.9036e-05 | 1.7851e-05 | 1.5771e-05 | 62691.3224 | 30148.6119 | 22.9512 | 4139012.9861 | 0.043787 | 0.17642 | 1313.5972
Portable Equipment - Non-Rental Generator_2020_300 | Orange | 2020 | Portable Equipment - Non-Rental Generator | 2020 | 300 | Diesel | 0.00041381 | 0.00050071 | 0.00059588 | 0.0038138 | 0.00042094 | 1.6951 | 3.5902e-05 | 3.3029e-05 | 1.566e-05 | 1.3835e-05 | 54995.7669 | 15074.3059 | 11.4756 | 3630936.2237 | 0.045662 | 0.038388 | 1313.5972
Portable Equipment - Non-Rental Generator_2020_600 | Orange | 2020 | Portable Equipment - Non-Rental Generator | 2020 | 600 | Diesel | 0.0010274 | 0.0012432 | 0.0014795 | 0.010114 | 0.0013145 | 4.949 | 9.8212e-05 | 9.0355e-05 | 4.5725e-05 | 4.0393e-05 | 160565.8395 | 25294.1744 | 19.2557 | 10600894.4929 | 0.03883 | 0.041059 | 1313.5972
Portable Equipment - Non-Rental Generator_2020_750 | Orange | 2020 | Portable Equipment - Non-Rental Generator | 2020 | 750 | Diesel | 0.00024561 | 0.00029718 | 0.00035367 | 0.0020396 | 0.00030438 | 0.946 | 3.5267e-05 | 3.2446e-05 | 8.7389e-06 | 7.7212e-06 | 30692.0717 | 2810.4638 | 2.1395 | 2026355.1386 | 0.048562 | 0.049738 | 1313.5972
Portable Equipment - Non-Rental Generator_2020_9999 | Orange | 2020 | Portable Equipment - Non-Rental Generator | 2020 | 9999 | Diesel | 0.00033261 | 0.00040246 | 0.00047896 | 0.0034607 | 0.0055181 | 1.7191 | 0.0001196 | 0.00011003 | 1.5884e-05 | 1.4031e-05 | 55774.3375 | 3832.4507 | 2.9175 | 3682339.091 | 0.03619 | 0.4962 | 1313.5972
Portable Equipment - Non-Rental Other Portable Equipment_1960_9999 | Orange | 2020 | Portable Equipment - Non-Rental Other Portable Equipment | 1960 | 9999 | Diesel | 0.0016166 | 0.0019561 | 0.0023279 | 0.017824 | 0.015421 | 0.66351 | 0.0007846 | 0.00072183 | 6.086e-06 | 5.4155e-06 | 21526.9989 | 298.2716 | 0.97251 | 1421257.7506 | 0.45573 | 3.5928 | 306.7036
Portable Equipment - Non-Rental Other Portable Equipment_1988_9999 | Orange | 2020 | Portable Equipment - Non-Rental Other Portable Equipment | 1988 | 9999 | Diesel | 0.00028427 | 0.00034396 | 0.00040934 | 0.0016104 | 0.0039683 | 0.26541 | 0.00012866 | 0.00011837 | 2.4453e-06 | 2.1662e-06 | 8610.7995 | 119.3086 | 0.389 | 568503.1002 | 0.20034 | 2.3113 | 306.7036
Portable Equipment - Non-Rental Other Portable Equipment_1997_100 | Orange | 2020 | Portable Equipment - Non-Rental Other Portable Equipment | 1997 | 100 | Diesel | 5.1771e-06 | 6.2643e-06 | 7.4551e-06 | 2.284e-05 | 4.9586e-05 | 0.002949 | 4.0751e-06 | 3.7491e-06 | 2.7109e-08 | 2.4069e-08 | 95.6756 | 59.6543 | 0.1945 | 6316.7011 | 0.32838 | 2.5993 | 306.7036
Portable Equipment - Non-Rental Other Portable Equipment_1997_175 | Orange | 2020 | Portable Equipment - Non-Rental Other Portable Equipment | 1997 | 175 | Diesel | 2.4544e-05 | 2.9698e-05 | 3.5343e-05 | 0.00012192 | 0.00024768 | 0.020348 | 7.8499e-06 | 7.2219e-06 | 1.8739e-07 | 1.6608e-07 | 660.1613 | 357.9259 | 1.167 | 43585.2377 | 0.22562 | 1.8816 | 306.7036
Portable Equipment - Non-Rental Other Portable Equipment_1997_9999 | Orange | 2020 | Portable Equipment - Non-Rental Other Portable Equipment | 1997 | 9999 | Diesel | 0.00013621 | 0.00016481 | 0.00019614 | 0.0007659 | 0.0019375 | 0.1327 | 7.0423e-05 | 6.4789e-05 | 1.2228e-06 | 1.0831e-06 | 4305.3998 | 59.6543 | 0.1945 | 284251.5501 | 0.19199 | 2.2569 | 306.7036
Portable Equipment - Non-Rental Other Portable Equipment_1998_175 | Orange | 2020 | Portable Equipment - Non-Rental Other Portable Equipment | 1998 | 175 | Diesel | 5.4497e-06 | 6.5942e-06 | 7.8476e-06 | 2.7187e-05 | 5.5273e-05 | 0.0045709 | 1.735e-06 | 1.5962e-06 | 4.2097e-08 | 3.7307e-08 | 148.2971 | 59.6543 | 0.1945 | 9790.8867 | 0.22301 | 1.8693 | 306.7036
Portable Equipment - Non-Rental Other Portable Equipment_1998_600 | Orange | 2020 | Portable Equipment - Non-Rental Other Portable Equipment | 1998 | 600 | Diesel | 1.6241e-05 | 1.9652e-05 | 2.3387e-05 | 5.9844e-05 | 0.00035791 | 0.03061 | 8.4606e-06 | 7.7837e-06 | 2.8252e-07 | 2.4984e-07 | 993.1122 | 119.3086 | 0.389 | 65567.3576 | 0.099244 | 1.8075 | 306.7036
Portable Equipment - Non-Rental Other Portable Equipment_1998_9999 | Orange | 2020 | Portable Equipment - Non-Rental Other Portable Equipment | 1998 | 9999 | Diesel | 0.00013555 | 0.00016402 | 0.00019519 | 0.00076153 | 0.001928 | 0.1327 | 7.0305e-05 | 6.4681e-05 | 1.2228e-06 | 1.0831e-06 | 4305.3998 | 59.6543 | 0.1945 | 284251.5501 | 0.19106 | 2.2459 | 306.7036
Portable Equipment - Non-Rental Other Portable Equipment_1999_300 | Orange | 2020 | Portable Equipment - Non-Rental Other Portable Equipment | 1999 | 300 | Diesel | 6.7675e-06 | 8.1886e-06 | 9.7452e-06 | 2.4556e-05 | 0.0001483 | 0.012209 | 4.4814e-06 | 4.1229e-06 | 1.1267e-07 | 9.9646e-08 | 396.0968 | 119.3086 | 0.389 | 26151.1426 | 0.10368 | 1.8778 | 306.7036
Portable Equipment - Non-Rental Other Portable Equipment_2000_100 | Orange | 2020 | Portable Equipment - Non-Rental Other Portable Equipment | 2000 | 100 | Diesel | 3.8982e-06 | 4.7168e-06 | 5.6134e-06 | 1.7423e-05 | 2.6056e-05 | 0.0023002 | 1.1662e-06 | 1.0729e-06 | 2.1149e-08 | 1.8774e-08 | 74.6269 | 59.6543 | 0.1945 | 4927.0269 | 0.317 | 1.7511 | 306.7036
Portable Equipment - Non-Rental Other Portable Equipment_2000_300 | Orange | 2020 | Portable Equipment - Non-Rental Other Portable Equipment | 2000 | 300 | Diesel | 5.8475e-06 | 7.0755e-06 | 8.4204e-06 | 2.1312e-05 | 0.00012771 | 0.010675 | 3.7645e-06 | 3.4634e-06 | 9.8522e-08 | 8.713e-08 | 346.3455 | 119.3086 | 0.389 | 22866.458 | 0.10246 | 1.8494 | 306.7036
Portable Equipment - Non-Rental Other Portable Equipment_2000_600 | Orange | 2020 | Portable Equipment - Non-Rental Other Portable Equipment | 2000 | 600 | Diesel | 2.1496e-05 | 2.601e-05 | 3.0954e-05 | 7.979e-05 | 0.00045869 | 0.041285 | 1.0835e-05 | 9.9681e-06 | 3.8106e-07 | 3.3697e-07 | 1339.4577 | 178.963 | 0.5835 | 88433.8156 | 0.097388 | 1.7175 | 306.7036
Portable Equipment - Non-Rental Other Portable Equipment_2001_300 | Orange | 2020 | Portable Equipment - Non-Rental Other Portable Equipment | 2001 | 300 | Diesel | 3.0962e-06 | 3.7465e-06 | 4.4586e-06 | 1.1336e-05 | 6.5558e-05 | 0.005721 | 1.8e-06 | 1.656e-06 | 5.28e-08 | 4.6694e-08 | 185.6106 | 59.6543 | 0.1945 | 12254.4002 | 0.10123 | 1.7714 | 306.7036
Portable Equipment - Non-Rental Other Portable Equipment_2001_600 | Orange | 2020 | Portable Equipment - Non-Rental Other Portable Equipment | 2001 | 600 | Diesel | 5.8573e-06 | 7.0873e-06 | 8.4345e-06 | 2.8331e-05 | 0.00015536 | 0.014745 | 3.1092e-06 | 2.8605e-06 | 1.3615e-07 | 1.2034e-07 | 478.3778 | 59.6543 | 0.1945 | 31583.5056 | 0.074304 | 1.6288 | 306.7036
Portable Equipment - Non-Rental Other Portable Equipment_2001_9999 | Orange | 2020 | Portable Equipment - Non-Rental Other Portable Equipment | 2001 | 9999 | Diesel | 6.8435e-05 | 8.2806e-05 | 9.8547e-05 | 0.00025498 | 0.0015344 | 0.1327 | 4.2645e-05 | 3.9234e-05 | 1.2249e-06 | 1.0831e-06 | 4305.3998 | 59.6543 | 0.1945 | 284251.5501 | 0.096461 | 1.7874 | 306.7036
Portable Equipment - Non-Rental Other Portable Equipment_2002_100 | Orange | 2020 | Portable Equipment - Non-Rental Other Portable Equipment | 2002 | 100 | Diesel | 5.0575e-06 | 6.1196e-06 | 7.2828e-06 | 2.2505e-05 | 3.2542e-05 | 0.002949 | 1.4767e-06 | 1.3586e-06 | 2.7113e-08 | 2.4069e-08 | 95.6756 | 59.6543 | 0.1945 | 6316.7011 | 0.32079 | 1.7059 | 306.7036
Portable Equipment - Non-Rental Other Portable Equipment_2002_600 | Orange | 2020 | Portable Equipment - Non-Rental Other Portable Equipment | 2002 | 600 | Diesel | 2.3349e-05 | 2.8252e-05 | 3.3623e-05 | 0.00013182 | 0.00069821 | 0.069006 | 1.4276e-05 | 1.3134e-05 | 6.3729e-07 | 5.6321e-07 | 2238.8079 | 298.2716 | 0.97251 | 147810.8061 | 0.063291 | 1.5641 | 306.7036
Portable Equipment - Non-Rental Other Portable Equipment_2002_9999 | Orange | 2020 | Portable Equipment - Non-Rental Other Portable Equipment | 2002 | 9999 | Diesel | 6.7777e-05 | 8.201e-05 | 9.7599e-05 | 0.0002535 | 0.0014921 | 0.1327 | 4.2228e-05 | 3.885e-05 | 1.2249e-06 | 1.0831e-06 | 4305.3998 | 59.6543 | 0.1945 | 284251.5501 | 0.095533 | 1.7381 | 306.7036
Portable Equipment - Non-Rental Other Portable Equipment_2003_50 | Orange | 2020 | Portable Equipment - Non-Rental Other Portable Equipment | 2003 | 50 | Diesel | 3.6852e-06 | 4.4591e-06 | 5.3067e-06 | 1.3425e-05 | 1.1661e-05 | 0.0013114 | 7.8231e-07 | 7.1973e-07 | 1.2014e-08 | 1.0703e-08 | 42.5456 | 59.6543 | 0.1945 | 2526.6804 | 0.58436 | 1.5282 | 306.7036
Portable Equipment - Non-Rental Other Portable Equipment_2003_100 | Orange | 2020 | Portable Equipment - Non-Rental Other Portable Equipment | 2003 | 100 | Diesel | 9.1035e-06 | 1.1015e-05 | 1.3109e-05 | 4.0508e-05 | 5.8576e-05 | 0.0053081 | 2.6581e-06 | 2.4454e-06 | 4.8803e-08 | 4.3324e-08 | 172.216 | 119.3086 | 0.389 | 11370.062 | 0.32079 | 1.7059 | 306.7036
Portable Equipment - Non-Rental Other Portable Equipment_2003_175 | Orange | 2020 | Portable Equipment - Non-Rental Other Portable Equipment | 2003 | 175 | Diesel | 1.3998e-05 | 1.6938e-05 | 2.0158e-05 | 0.00012872 | 0.00023778 | 0.022471 | 8.457e-06 | 7.7804e-06 | 2.0734e-07 | 1.8341e-07 | 729.0477 | 357.9259 | 1.167 | 48133.2625 | 0.11652 | 1.6357 | 306.7036
Portable Equipment - Non-Rental Other Portable Equipment_2003_300 | Orange | 2020 | Portable Equipment - Non-Rental Other Portable Equipment | 2003 | 300 | Diesel | 5.7535e-06 | 6.9618e-06 | 8.2851e-06 | 2.8891e-05 | 0.00015899 | 0.014804 | 4.6662e-06 | 4.2929e-06 | 1.367e-07 | 1.2083e-07 | 480.2913 | 119.3086 | 0.389 | 31709.8396 | 0.072697 | 1.6602 | 306.7036
Portable Equipment - Non-Rental Other Portable Equipment_2003_600 | Orange | 2020 | Portable Equipment - Non-Rental Other Portable Equipment | 2003 | 600 | Diesel | 1.881e-05 | 2.276e-05 | 2.7086e-05 | 0.00011377 | 0.00060189 | 0.059746 | 1.2166e-05 | 1.1193e-05 | 5.5182e-07 | 4.8764e-07 | 1938.3867 | 298.2716 | 0.97251 | 127976.3646 | 0.058889 | 1.5573 | 306.7036
Portable Equipment - Non-Rental Other Portable Equipment_2003_9999 | Orange | 2020 | Portable Equipment - Non-Rental Other Portable Equipment | 2003 | 9999 | Diesel | 1.6138e-05 | 1.9527e-05 | 2.3239e-05 | 6.0595e-05 | 0.00035696 | 0.031908 | 1.0014e-05 | 9.2132e-06 | 2.9452e-07 | 2.6043e-07 | 1035.2095 | 59.6543 | 0.1945 | 68346.7061 | 0.094605 | 1.7294 | 306.7036
Portable Equipment - Non-Rental Other Portable Equipment_2004_75 | Orange | 2020 | Portable Equipment - Non-Rental Other Portable Equipment | 2004 | 75 | Diesel | 1.0346e-05 | 1.2519e-05 | 1.4898e-05 | 8.5299e-05 | 0.00011268 | 0.012474 | 4.2846e-06 | 3.9419e-06 | 1.1502e-07 | 1.0181e-07 | 404.7076 | 357.9259 | 1.167 | 26719.6457 | 0.15514 | 1.3964 | 306.7036
Portable Equipment - Non-Rental Other Portable Equipment_2004_100 | Orange | 2020 | Portable Equipment - Non-Rental Other Portable Equipment | 2004 | 100 | Diesel | 8.4768e-06 | 1.0257e-05 | 1.2207e-05 | 7.0394e-05 | 8.9964e-05 | 0.010351 | 3.7306e-06 | 3.4322e-06 | 9.5444e-08 | 8.4482e-08 | 335.8212 | 238.6173 | 0.77801 | 22171.6209 | 0.15318 | 1.3436 | 306.7036
Portable Equipment - Non-Rental Other Portable Equipment_2004_175 | Orange | 2020 | Portable Equipment - Non-Rental Other Portable Equipment | 2004 | 175 | Diesel | 3.3838e-05 | 4.0943e-05 | 4.8726e-05 | 0.00042611 | 0.00060152 | 0.074962 | 2.1582e-05 | 1.9856e-05 | 6.9205e-07 | 6.1183e-07 | 2432.0725 | 1133.4321 | 3.6955 | 160570.5423 | 0.084432 | 1.2404 | 306.7036
Portable Equipment - Non-Rental Other Portable Equipment_2004_300 | Orange | 2020 | Portable Equipment - Non-Rental Other Portable Equipment | 2004 | 300 | Diesel | 8.4378e-06 | 1.021e-05 | 1.215e-05 | 5.0543e-05 | 0.00021854 | 0.026098 | 6.1724e-06 | 5.6786e-06 | 2.4104e-07 | 2.1301e-07 | 846.7286 | 238.6173 | 0.77801 | 55902.8049 | 0.060474 | 1.2945 | 306.7036
Portable Equipment - Non-Rental Other Portable Equipment_2004_600 | Orange | 2020 | Portable Equipment - Non-Rental Other Portable Equipment | 2004 | 600 | Diesel | 2.8229e-05 | 3.4157e-05 | 4.065e-05 | 0.00016587 | 0.00069074 | 0.086552 | 1.7688e-05 | 1.6273e-05 | 7.9937e-07 | 7.0642e-07 | 2808.0774 | 417.5802 | 1.3615 | 185395.1777 | 0.061006 | 1.2337 | 306.7036
Portable Equipment - Non-Rental Other Portable Equipment_2004_750 | Orange | 2020 | Portable Equipment - Non-Rental Other Portable Equipment | 2004 | 750 | Diesel | 5.8732e-06 | 7.1066e-06 | 8.4574e-06 | 3.7022e-05 | 0.00014707 | 0.019611 | 3.9731e-06 | 3.6553e-06 | 1.8113e-07 | 1.6006e-07 | 636.2424 | 59.6543 | 0.1945 | 42006.0624 | 0.056019 | 1.1593 | 306.7036
Portable Equipment - Non-Rental Other Portable Equipment_2004_9999 | Orange | 2020 | Portable Equipment - Non-Rental Other Portable Equipment | 2004 | 9999 | Diesel | 9.7169e-05 | 0.00011757 | 0.00013992 | 0.00036451 | 0.0022043 | 0.19168 | 4.8563e-05 | 4.4678e-05 | 1.7693e-06 | 1.5645e-06 | 6218.9108 | 178.963 | 0.5835 | 410585.5724 | 0.094819 | 1.7777 | 306.7036
Portable Equipment - Non-Rental Other Portable Equipment_2005_50 | Orange | 2020 | Portable Equipment - Non-Rental Other Portable Equipment | 2005 | 50 | Diesel | 2.5691e-06 | 3.1086e-06 | 3.6995e-06 | 2.3393e-05 | 2.5842e-05 | 0.0032784 | 1.433e-06 | 1.3184e-06 | 3.0233e-08 | 2.6758e-08 | 106.3641 | 119.3086 | 0.389 | 6316.7011 | 0.16295 | 1.3546 | 306.7036
Portable Equipment - Non-Rental Other Portable Equipment_2005_75 | Orange | 2020 | Portable Equipment - Non-Rental Other Portable Equipment | 2005 | 75 | Diesel | 6.9358e-06 | 8.3923e-06 | 9.9875e-06 | 8.4751e-05 | 0.00011217 | 0.012916 | 4.8049e-06 | 4.4205e-06 | 1.1921e-07 | 1.0542e-07 | 419.0589 | 417.5802 | 1.3615 | 27667.1509 | 0.10044 | 1.3425 | 306.7036
Portable Equipment - Non-Rental Other Portable Equipment_2005_100 | Orange | 2020 | Portable Equipment - Non-Rental Other Portable Equipment | 2005 | 100 | Diesel | 1.935e-05 | 2.3414e-05 | 2.7865e-05 | 0.00023645 | 0.00031305 | 0.036036 | 1.3149e-05 | 1.2097e-05 | 3.3259e-07 | 2.9412e-07 | 1169.1552 | 835.1605 | 2.723 | 77190.0876 | 0.10044 | 1.3429 | 306.7036
Portable Equipment - Non-Rental Other Portable Equipment_2005_175 | Orange | 2020 | Portable Equipment - Non-Rental Other Portable Equipment | 2005 | 175 | Diesel | 3.0892e-05 | 3.7379e-05 | 4.4485e-05 | 0.00049118 | 0.00065524 | 0.087083 | 2.5517e-05 | 2.3476e-05 | 8.042e-07 | 7.1076e-07 | 2825.299 | 1312.395 | 4.279 | 186532.1839 | 0.066354 | 1.1631 | 306.7036
Portable Equipment - Non-Rental Other Portable Equipment_2005_300 | Orange | 2020 | Portable Equipment - Non-Rental Other Portable Equipment | 2005 | 300 | Diesel | 1.5799e-06 | 1.9117e-06 | 2.275e-06 | 1.0427e-05 | 4.196e-05 | 0.0054261 | 1.1591e-06 | 1.0664e-06 | 5.0119e-08 | 4.4287e-08 | 176.043 | 59.6543 | 0.1945 | 11622.73 | 0.054462 | 1.1954 | 306.7036
Portable Equipment - Non-Rental Other Portable Equipment_2005_600 | Orange | 2020 | Portable Equipment - Non-Rental Other Portable Equipment | 2005 | 600 | Diesel | 1.4412e-05 | 1.7438e-05 | 2.0753e-05 | 9.3304e-05 | 0.00037777 | 0.049071 | 9.5666e-06 | 8.8013e-06 | 4.5325e-07 | 4.0051e-07 | 1592.0412 | 238.6173 | 0.77801 | 105109.9065 | 0.054935 | 1.1901 | 306.7036
Portable Equipment - Non-Rental Other Portable Equipment_2005_750 | Orange | 2020 | Portable Equipment - Non-Rental Other Portable Equipment | 2005 | 750 | Diesel | 1.074e-05 | 1.2995e-05 | 1.5465e-05 | 6.9731e-05 | 0.00027422 | 0.037157 | 6.9202e-06 | 6.3666e-06 | 3.4321e-07 | 3.0327e-07 | 1205.5119 | 119.3086 | 0.389 | 79590.434 | 0.054064 | 1.1409 | 306.7036
Portable Equipment - Non-Rental Other Portable Equipment_2005_9999 | Orange | 2020 | Portable Equipment - Non-Rental Other Portable Equipment | 2005 | 9999 | Diesel | 0.00010508 | 0.00012715 | 0.00015131 | 0.00039769 | 0.0023668 | 0.21191 | 4.6846e-05 | 4.3099e-05 | 1.9561e-06 | 1.7296e-06 | 6875.2451 | 119.3086 | 0.389 | 453918.142 | 0.09275 | 1.7265 | 306.7036
Portable Equipment - Non-Rental Other Portable Equipment_2006_75 | Orange | 2020 | Portable Equipment - Non-Rental Other Portable Equipment | 2006 | 75 | Diesel | 2.3066e-06 | 2.791e-06 | 3.3215e-06 | 3.7791e-05 | 5.076e-05 | 0.0058979 | 2.1534e-06 | 1.9811e-06 | 5.446e-08 | 4.8138e-08 | 191.3511 | 178.963 | 0.5835 | 12633.4022 | 0.073152 | 1.3304 | 306.7036
Portable Equipment - Non-Rental Other Portable Equipment_2006_100 | Orange | 2020 | Portable Equipment - Non-Rental Other Portable Equipment | 2006 | 100 | Diesel | 8.604e-06 | 1.0411e-05 | 1.239e-05 | 0.00013211 | 0.00017577 | 0.020141 | 7.6218e-06 | 7.0121e-06 | 1.8596e-07 | 1.6439e-07 | 653.464 | 477.2346 | 1.556 | 43143.0686 | 0.079903 | 1.3491 | 306.7036
Portable Equipment - Non-Rental Other Portable Equipment_2006_175 | Orange | 2020 | Portable Equipment - Non-Rental Other Portable Equipment | 2006 | 175 | Diesel | 4.4193e-05 | 5.3473e-05 | 6.3637e-05 | 0.00071898 | 0.0009621 | 0.1284 | 3.6973e-05 | 3.4015e-05 | 1.1858e-06 | 1.048e-06 | 4165.7135 | 2028.2469 | 6.6131 | 275029.1665 | 0.064379 | 1.1583 | 306.7036
Portable Equipment - Non-Rental Other Portable Equipment_2006_300 | Orange | 2020 | Portable Equipment - Non-Rental Other Portable Equipment | 2006 | 300 | Diesel | 1.1251e-05 | 1.3614e-05 | 1.6202e-05 | 7.6472e-05 | 0.00030876 | 0.040106 | 8.4458e-06 | 7.7701e-06 | 3.7046e-07 | 3.2734e-07 | 1301.1875 | 357.9259 | 1.167 | 85907.1351 | 0.052474 | 1.1901 | 306.7036
Portable Equipment - Non-Rental Other Portable Equipment_2006_600 | Orange | 2020 | Portable Equipment - Non-Rental Other Portable Equipment | 2006 | 600 | Diesel | 2.3655e-05 | 2.8623e-05 | 3.4063e-05 | 0.00016487 | 0.00066964 | 0.087849 | 1.6624e-05 | 1.5294e-05 | 8.115e-07 | 7.1701e-07 | 2850.1747 | 417.5802 | 1.3615 | 188174.5262 | 0.050366 | 1.1783 | 306.7036
Portable Equipment - Non-Rental Other Portable Equipment_2006_750 | Orange | 2020 | Portable Equipment - Non-Rental Other Portable Equipment | 2006 | 750 | Diesel | 9.858e-06 | 1.1928e-05 | 1.4196e-05 | 7.1241e-05 | 0.00028012 | 0.038189 | 6.9661e-06 | 6.4088e-06 | 3.5278e-07 | 3.1169e-07 | 1238.9984 | 119.3086 | 0.389 | 81801.2794 | 0.048284 | 1.1339 | 306.7036
Portable Equipment - Non-Rental Other Portable Equipment_2006_9999 | Orange | 2020 | Portable Equipment - Non-Rental Other Portable Equipment | 2006 | 9999 | Diesel | 0.00040262 | 0.00048717 | 0.00057977 | 0.0021213 | 0.012558 | 1.1371 | 0.00024865 | 0.00022876 | 1.0501e-05 | 9.281e-06 | 36892.4923 | 656.1975 | 2.1395 | 2435719.9495 | 0.066228 | 1.7072 | 306.7036
Portable Equipment - Non-Rental Other Portable Equipment_2007_50 | Orange | 2020 | Portable Equipment - Non-Rental Other Portable Equipment | 2007 | 50 | Diesel | 6.7072e-07 | 8.1157e-07 | 9.6583e-07 | 8.4931e-06 | 1.0185e-05 | 0.0013114 | 5.8408e-07 | 5.3735e-07 | 1.2104e-08 | 1.0703e-08 | 42.5456 | 59.6543 | 0.1945 | 2526.6804 | 0.10636 | 1.3348 | 306.7036
Portable Equipment - Non-Rental Other Portable Equipment_2007_75 | Orange | 2020 | Portable Equipment - Non-Rental Other Portable Equipment | 2007 | 75 | Diesel | 2.705e-06 | 3.273e-06 | 3.8951e-06 | 4.4382e-05 | 5.3399e-05 | 0.00693 | 2.6316e-06 | 2.4211e-06 | 6.3991e-08 | 5.6562e-08 | 224.8375 | 238.6173 | 0.77801 | 14844.2476 | 0.073009 | 1.1911 | 306.7036
Portable Equipment - Non-Rental Other Portable Equipment_2007_100 | Orange | 2020 | Portable Equipment - Non-Rental Other Portable Equipment | 2007 | 100 | Diesel | 8.3523e-06 | 1.0106e-05 | 1.2027e-05 | 0.00013527 | 0.00014897 | 0.021026 | 8.1202e-06 | 7.4705e-06 | 1.9415e-07 | 1.7161e-07 | 682.1667 | 477.2346 | 1.556 | 45038.0789 | 0.074302 | 1.0952 | 306.7036
Portable Equipment - Non-Rental Other Portable Equipment_2007_175 | Orange | 2020 | Portable Equipment - Non-Rental Other Portable Equipment | 2007 | 175 | Diesel | 4.5929e-05 | 5.5574e-05 | 6.6137e-05 | 0.001009 | 0.00096898 | 0.18083 | 5.8367e-05 | 5.3697e-05 | 1.6705e-06 | 1.4759e-06 | 5866.8248 | 2803.753 | 9.1416 | 387340.1123 | 0.047508 | 0.82834 | 306.7036
Portable Equipment - Non-Rental Other Portable Equipment_2007_300 | Orange | 2020 | Portable Equipment - Non-Rental Other Portable Equipment | 2007 | 300 | Diesel | 2.5022e-05 | 3.0277e-05 | 3.6032e-05 | 0.00018997 | 0.00050633 | 0.10023 | 1.8457e-05 | 1.6981e-05 | 9.2597e-07 | 8.181e-07 | 3252.012 | 894.8148 | 2.9175 | 214704.6709 | 0.046693 | 0.78087 | 306.7036
Portable Equipment - Non-Rental Other Portable Equipment_2007_600 | Orange | 2020 | Portable Equipment - Non-Rental Other Portable Equipment | 2007 | 600 | Diesel | 2.3315e-05 | 2.8211e-05 | 3.3573e-05 | 0.00017498 | 0.00049564 | 0.094367 | 2.0171e-05 | 1.8557e-05 | 8.7177e-07 | 7.7021e-07 | 3061.6176 | 536.8889 | 1.7505 | 202134.4356 | 0.046213 | 0.81193 | 306.7036
Portable Equipment - Non-Rental Other Portable Equipment_2007_750 | Orange | 2020 | Portable Equipment - Non-Rental Other Portable Equipment | 2007 | 750 | Diesel | 1.4025e-05 | 1.6971e-05 | 2.0197e-05 | 0.00010526 | 0.00027594 | 0.056767 | 9.4019e-06 | 8.6497e-06 | 5.2442e-07 | 4.6333e-07 | 1841.7543 | 178.963 | 0.5835 | 121596.4964 | 0.046213 | 0.75142 | 306.7036
Portable Equipment - Non-Rental Other Portable Equipment_2007_9999 | Orange | 2020 | Portable Equipment - Non-Rental Other Portable Equipment | 2007 | 9999 | Diesel | 0.00016995 | 0.00020564 | 0.00024473 | 0.0010844 | 0.0038766 | 0.58419 | 0.00011789 | 0.00010846 | 5.396e-06 | 4.7681e-06 | 18953.3266 | 357.9259 | 1.167 | 1251338.4906 | 0.054416 | 1.0258 | 306.7036
Portable Equipment - Non-Rental Other Portable Equipment_2008_50 | Orange | 2020 | Portable Equipment - Non-Rental Other Portable Equipment | 2008 | 50 | Diesel | 3.489e-07 | 4.2216e-07 | 5.0241e-07 | 7.8785e-06 | 1.0056e-05 | 0.0013114 | 3.7853e-07 | 3.4824e-07 | 1.2114e-08 | 1.0703e-08 | 42.5456 | 59.6543 | 0.1945 | 2526.6804 | 0.055325 | 1.3178 | 306.7036
Portable Equipment - Non-Rental Other Portable Equipment_2008_75 | Orange | 2020 | Portable Equipment - Non-Rental Other Portable Equipment | 2008 | 75 | Diesel | 1.136e-05 | 1.3746e-05 | 1.6359e-05 | 0.00029258 | 0.00025947 | 0.04677 | 1.4917e-05 | 1.3724e-05 | 4.3207e-07 | 3.8173e-07 | 1517.4142 | 1431.7037 | 4.668 | 100182.8797 | 0.045433 | 0.8576 | 306.7036
Portable Equipment - Non-Rental Other Portable Equipment_2008_100 | Orange | 2020 | Portable Equipment - Non-Rental Other Portable Equipment | 2008 | 100 | Diesel | 5.1437e-05 | 6.2239e-05 | 7.407e-05 | 0.0013191 | 0.0011809 | 0.21067 | 7.3122e-05 | 6.7272e-05 | 1.9462e-06 | 1.7195e-06 | 6835.0613 | 4951.3085 | 16.1436 | 451265.1276 | 0.045669 | 0.86648 | 306.7036
Portable Equipment - Non-Rental Other Portable Equipment_2008_175 | Orange | 2020 | Portable Equipment - Non-Rental Other Portable Equipment | 2008 | 175 | Diesel | 7.3616e-05 | 8.9076e-05 | 0.00010601 | 0.0016627 | 0.0015475 | 0.29976 | 8.1822e-05 | 7.5277e-05 | 2.7692e-06 | 2.4466e-06 | 9725.4197 | 4295.111 | 14.0041 | 642092.6682 | 0.045936 | 0.79803 | 306.7036
Portable Equipment - Non-Rental Other Portable Equipment_2008_300 | Orange | 2020 | Portable Equipment - Non-Rental Other Portable Equipment | 2008 | 300 | Diesel | 3.0893e-05 | 3.738e-05 | 4.4485e-05 | 0.00023406 | 0.00059729 | 0.12344 | 2.223e-05 | 2.0452e-05 | 1.1404e-06 | 1.0075e-06 | 4004.9785 | 1073.7778 | 3.501 | 264417.1086 | 0.04681 | 0.74797 | 306.7036
Portable Equipment - Non-Rental Other Portable Equipment_2008_600 | Orange | 2020 | Portable Equipment - Non-Rental Other Portable Equipment | 2008 | 600 | Diesel | 3.8775e-05 | 4.6918e-05 | 5.5836e-05 | 0.00028756 | 0.00074444 | 0.15479 | 3.0581e-05 | 2.8135e-05 | 1.43e-06 | 1.2634e-06 | 5022.0096 | 715.8518 | 2.334 | 331563.6415 | 0.046855 | 0.74344 | 306.7036
Portable Equipment - Non-Rental Other Portable Equipment_2008_750 | Orange | 2020 | Portable Equipment - Non-Rental Other Portable Equipment | 2008 | 750 | Diesel | 4.4896e-05 | 5.4324e-05 | 6.465e-05 | 0.0003334 | 0.00092357 | 0.1795 | 3.4808e-05 | 3.2024e-05 | 1.6582e-06 | 1.4651e-06 | 5823.7708 | 536.8889 | 1.7505 | 384497.5968 | 0.046783 | 0.79536 | 306.7036
Portable Equipment - Non-Rental Other Portable Equipment_2008_9999 | Orange | 2020 | Portable Equipment - Non-Rental Other Portable Equipment | 2008 | 9999 | Diesel | 0.00012484 | 0.00015106 | 0.00017977 | 0.00086203 | 0.0029156 | 0.46476 | 9.4306e-05 | 8.6762e-05 | 4.2931e-06 | 3.7933e-06 | 15078.4668 | 954.4691 | 3.112 | 995512.0955 | 0.050244 | 0.96976 | 306.7036
Portable Equipment - Non-Rental Other Portable Equipment_2009_75 | Orange | 2020 | Portable Equipment - Non-Rental Other Portable Equipment | 2009 | 75 | Diesel | 3.9417e-06 | 4.7694e-06 | 5.676e-06 | 0.00010589 | 9.4196e-05 | 0.017074 | 5.4078e-06 | 4.9751e-06 | 1.5774e-07 | 1.3936e-07 | 553.9614 | 536.8889 | 1.7505 | 36573.6994 | 0.04318 | 0.85281 | 306.7036
Portable Equipment - Non-Rental Other Portable Equipment_2009_100 | Orange | 2020 | Portable Equipment - Non-Rental Other Portable Equipment | 2009 | 100 | Diesel | 2.1993e-05 | 2.6611e-05 | 3.1669e-05 | 0.00058128 | 0.00049518 | 0.093423 | 3.3042e-05 | 3.0399e-05 | 8.6308e-07 | 7.625e-07 | 3031.0014 | 2266.8641 | 7.3911 | 200113.0913 | 0.044033 | 0.81935 | 306.7036
Portable Equipment - Non-Rental Other Portable Equipment_2009_175 | Orange | 2020 | Portable Equipment - Non-Rental Other Portable Equipment | 2009 | 175 | Diesel | 7.3881e-05 | 8.9396e-05 | 0.00010639 | 0.0017147 | 0.0015419 | 0.31091 | 8.3335e-05 | 7.6668e-05 | 2.8723e-06 | 2.5376e-06 | 10087.0733 | 4831.9999 | 15.7546 | 665969.7984 | 0.044448 | 0.76666 | 306.7036
Portable Equipment - Non-Rental Other Portable Equipment_2009_300 | Orange | 2020 | Portable Equipment - Non-Rental Other Portable Equipment | 2009 | 300 | Diesel | 2.8106e-05 | 3.4008e-05 | 4.0472e-05 | 0.0002172 | 0.00055448 | 0.11504 | 2.0072e-05 | 1.8466e-05 | 1.0627e-06 | 9.3893e-07 | 3732.3032 | 1014.1234 | 3.3065 | 246414.5104 | 0.045698 | 0.74508 | 306.7036
Portable Equipment - Non-Rental Other Portable Equipment_2009_600 | Orange | 2020 | Portable Equipment - Non-Rental Other Portable Equipment | 2009 | 600 | Diesel | 2.8174e-05 | 3.409e-05 | 4.057e-05 | 0.0002071 | 0.00053061 | 0.11132 | 2.1998e-05 | 2.0238e-05 | 1.0284e-06 | 9.086e-07 | 3611.752 | 477.2346 | 1.556 | 238455.467 | 0.047338 | 0.73681 | 306.7036
Portable Equipment - Non-Rental Other Portable Equipment_2009_750 | Orange | 2020 | Portable Equipment - Non-Rental Other Portable Equipment | 2009 | 750 | Diesel | 1.7312e-05 | 2.0948e-05 | 2.4929e-05 | 0.000141 | 0.00038452 | 0.076968 | 1.3e-05 | 1.196e-05 | 7.1109e-07 | 6.282e-07 | 2497.1319 | 238.6173 | 0.77801 | 164865.8991 | 0.042072 | 0.77229 | 306.7036
Portable Equipment - Non-Rental Other Portable Equipment_2009_9999 | Orange | 2020 | Portable Equipment - Non-Rental Other Portable Equipment | 2009 | 9999 | Diesel | 0.00011361 | 0.00013747 | 0.0001636 | 0.00082472 | 0.0029747 | 0.44862 | 7.6048e-05 | 6.9964e-05 | 4.1443e-06 | 3.6616e-06 | 14555.1215 | 357.9259 | 1.167 | 960959.7404 | 0.047368 | 1.025 | 306.7036
Portable Equipment - Non-Rental Other Portable Equipment_2010_50 | Orange | 2020 | Portable Equipment - Non-Rental Other Portable Equipment | 2010 | 50 | Diesel | 7.3706e-07 | 8.9184e-07 | 1.0614e-06 | 1.7947e-05 | 2.3823e-05 | 0.0031473 | 8.2257e-07 | 7.5677e-07 | 2.9076e-08 | 2.5688e-08 | 102.1095 | 119.3086 | 0.389 | 6064.0331 | 0.048698 | 1.3008 | 306.7036
Portable Equipment - Non-Rental Other Portable Equipment_2010_75 | Orange | 2020 | Portable Equipment - Non-Rental Other Portable Equipment | 2010 | 75 | Diesel | 1.0617e-05 | 1.2847e-05 | 1.5289e-05 | 0.00027797 | 0.00024432 | 0.044588 | 1.3776e-05 | 1.2674e-05 | 4.1192e-07 | 3.6392e-07 | 1446.6143 | 1372.0494 | 4.4735 | 95508.5208 | 0.04454 | 0.84706 | 306.7036
Portable Equipment - Non-Rental Other Portable Equipment_2010_100 | Orange | 2020 | Portable Equipment - Non-Rental Other Portable Equipment | 2010 | 100 | Diesel | 3.7953e-05 | 4.5923e-05 | 5.4652e-05 | 0.0010104 | 0.0008533 | 0.16263 | 5.4723e-05 | 5.0345e-05 | 1.5025e-06 | 1.3274e-06 | 5276.5066 | 3877.5308 | 12.6426 | 348366.0664 | 0.04365 | 0.81106 | 306.7036
Portable Equipment - Non-Rental Other Portable Equipment_2010_175 | Orange | 2020 | Portable Equipment - Non-Rental Other Portable Equipment | 2010 | 175 | Diesel | 6.3662e-05 | 7.7031e-05 | 9.1673e-05 | 0.0014649 | 0.0014809 | 0.26514 | 6.627e-05 | 6.0969e-05 | 2.4494e-06 | 2.164e-06 | 8602.1888 | 4056.4937 | 13.2261 | 567934.5971 | 0.044911 | 0.86341 | 306.7036
Portable Equipment - Non-Rental Other Portable Equipment_2010_300 | Orange | 2020 | Portable Equipment - Non-Rental Other Portable Equipment | 2010 | 300 | Diesel | 2.9905e-05 | 3.6184e-05 | 4.3063e-05 | 0.00023921 | 0.00063531 | 0.1276 | 2.1773e-05 | 2.0031e-05 | 1.1788e-06 | 1.0415e-06 | 4139.8811 | 1133.4321 | 3.6955 | 273323.6572 | 0.043836 | 0.76966 | 306.7036
Portable Equipment - Non-Rental Other Portable Equipment_2010_600 | Orange | 2020 | Portable Equipment - Non-Rental Other Portable Equipment | 2010 | 600 | Diesel | 1.7669e-05 | 2.138e-05 | 2.5444e-05 | 0.00014382 | 0.0003716 | 0.078501 | 1.4884e-05 | 1.3694e-05 | 7.2525e-07 | 6.4072e-07 | 2546.8832 | 417.5802 | 1.3615 | 168150.5836 | 0.042101 | 0.73176 | 306.7036
Portable Equipment - Non-Rental Other Portable Equipment_2010_750 | Orange | 2020 | Portable Equipment - Non-Rental Other Portable Equipment | 2010 | 750 | Diesel | 1.6736e-05 | 2.0251e-05 | 2.41e-05 | 0.00013786 | 0.00036473 | 0.075375 | 1.4997e-05 | 1.3798e-05 | 6.9638e-07 | 6.152e-07 | 2445.4671 | 238.6173 | 0.77801 | 161454.8805 | 0.041532 | 0.74801 | 306.7036
Portable Equipment - Non-Rental Other Portable Equipment_2010_9999 | Orange | 2020 | Portable Equipment - Non-Rental Other Portable Equipment | 2010 | 9999 | Diesel | 0.00011008 | 0.0001332 | 0.00015852 | 0.0008189 | 0.0030549 | 0.44102 | 7.8976e-05 | 7.2658e-05 | 4.0741e-06 | 3.5995e-06 | 14308.2786 | 417.5802 | 1.3615 | 944662.6516 | 0.046688 | 1.0708 | 306.7036
Portable Equipment - Non-Rental Other Portable Equipment_2011_75 | Orange | 2020 | Portable Equipment - Non-Rental Other Portable Equipment | 2011 | 75 | Diesel | 4.3933e-06 | 5.3159e-06 | 6.3264e-06 | 0.00012253 | 0.00010713 | 0.019905 | 6.0504e-06 | 5.5664e-06 | 1.839e-07 | 1.6247e-07 | 645.81 | 596.5432 | 1.945 | 42637.7325 | 0.041283 | 0.83195 | 306.7036
Portable Equipment - Non-Rental Other Portable Equipment_2011_100 | Orange | 2020 | Portable Equipment - Non-Rental Other Portable Equipment | 2011 | 100 | Diesel | 3.7662e-05 | 4.5571e-05 | 5.4234e-05 | 0.0010394 | 0.00087103 | 0.1685 | 6.0574e-05 | 5.5728e-05 | 1.5568e-06 | 1.3753e-06 | 5466.901 | 3877.5308 | 12.6426 | 360936.3016 | 0.041807 | 0.79908 | 306.7036
Portable Equipment - Non-Rental Other Portable Equipment_2011_175 | Orange | 2020 | Portable Equipment - Non-Rental Other Portable Equipment | 2011 | 175 | Diesel | 9.2368e-05 | 0.00011176 | 0.00013301 | 0.0022782 | 0.0020712 | 0.4181 | 9.5201e-05 | 8.7585e-05 | 3.8628e-06 | 3.4125e-06 | 13564.8796 | 6263.7036 | 20.4227 | 895581.8839 | 0.041323 | 0.76579 | 306.7036
Portable Equipment - Non-Rental Other Portable Equipment_2011_300 | Orange | 2020 | Portable Equipment - Non-Rental Other Portable Equipment | 2011 | 300 | Diesel | 1.448e-05 | 1.7521e-05 | 2.0851e-05 | 0.00016232 | 0.00024437 | 0.086581 | 8.6962e-06 | 8.0005e-06 | 8.0005e-07 | 7.0666e-07 | 2809.0342 | 715.8518 | 2.334 | 185458.3447 | 0.031282 | 0.43631 | 306.7036
Portable Equipment - Non-Rental Other Portable Equipment_2011_600 | Orange | 2020 | Portable Equipment - Non-Rental Other Portable Equipment | 2011 | 600 | Diesel | 2.0924e-05 | 2.5318e-05 | 3.013e-05 | 0.00022661 | 0.00028272 | 0.12276 | 1.1587e-05 | 1.066e-05 | 1.1344e-06 | 1.002e-06 | 3982.9732 | 536.8889 | 1.7505 | 262964.2674 | 0.03188 | 0.356 | 306.7036
Portable Equipment - Non-Rental Other Portable Equipment_2011_750 | Orange | 2020 | Portable Equipment - Non-Rental Other Portable Equipment | 2011 | 750 | Diesel | 3.2789e-06 | 3.9675e-06 | 4.7216e-06 | 3.445e-05 | 5.7039e-05 | 0.018578 | 3.4371e-06 | 3.1621e-06 | 1.7167e-07 | 1.5163e-07 | 602.756 | 59.6543 | 0.1945 | 39795.217 | 0.033012 | 0.4746 | 306.7036
Portable Equipment - Non-Rental Other Portable Equipment_2011_9999 | Orange | 2020 | Portable Equipment - Non-Rental Other Portable Equipment | 2011 | 9999 | Diesel | 0.00014532 | 0.00017584 | 0.00020926 | 0.0012342 | 0.0041873 | 0.67767 | 0.00011696 | 0.0001076 | 6.261e-06 | 5.531e-06 | 21986.2415 | 596.5432 | 1.945 | 1451577.916 | 0.040111 | 0.95518 | 306.7036
Portable Equipment - Non-Rental Other Portable Equipment_2012_50 | Orange | 2020 | Portable Equipment - Non-Rental Other Portable Equipment | 2012 | 50 | Diesel | 3.1838e-07 | 3.8524e-07 | 4.5847e-07 | 8.4931e-06 | 1.1912e-05 | 0.0015736 | 4.0109e-07 | 3.6901e-07 | 1.4539e-08 | 1.2844e-08 | 51.0548 | 59.6543 | 0.1945 | 3032.0165 | 0.042072 | 1.3009 | 306.7036
Portable Equipment - Non-Rental Other Portable Equipment_2012_75 | Orange | 2020 | Portable Equipment - Non-Rental Other Portable Equipment | 2012 | 75 | Diesel | 1.3721e-05 | 1.6603e-05 | 1.9758e-05 | 0.00043124 | 0.00038101 | 0.071571 | 2.0605e-05 | 1.8957e-05 | 6.613e-07 | 5.8415e-07 | 2322.0456 | 1968.5925 | 6.4186 | 153306.336 | 0.035859 | 0.82294 | 306.7036
Portable Equipment - Non-Rental Other Portable Equipment_2012_100 | Orange | 2020 | Portable Equipment - Non-Rental Other Portable Equipment | 2012 | 100 | Diesel | 8.4313e-06 | 1.0202e-05 | 1.2141e-05 | 0.00025698 | 0.00021495 | 0.041492 | 1.4149e-05 | 1.3017e-05 | 3.8336e-07 | 3.3865e-07 | 1346.155 | 954.4691 | 3.112 | 88875.9847 | 0.038009 | 0.80082 | 306.7036
Portable Equipment - Non-Rental Other Portable Equipment_2012_175 | Orange | 2020 | Portable Equipment - Non-Rental Other Portable Equipment | 2012 | 175 | Diesel | 3.9601e-05 | 4.7918e-05 | 5.7026e-05 | 0.0011604 | 0.0010602 | 0.21513 | 4.5644e-05 | 4.1992e-05 | 1.9878e-06 | 1.7558e-06 | 6979.5314 | 3161.6789 | 10.3086 | 460803.3463 | 0.034432 | 0.76185 | 306.7036
Portable Equipment - Non-Rental Other Portable Equipment_2012_300 | Orange | 2020 | Portable Equipment - Non-Rental Other Portable Equipment | 2012 | 300 | Diesel | 8.53e-06 | 1.0321e-05 | 1.2283e-05 | 9.9658e-05 | 0.00015062 | 0.053582 | 5.3238e-06 | 4.8979e-06 | 4.9514e-07 | 4.3733e-07 | 1738.4248 | 477.2346 | 1.556 | 114774.4592 | 0.029777 | 0.43454 | 306.7036
Portable Equipment - Non-Rental Other Portable Equipment_2012_600 | Orange | 2020 | Portable Equipment - Non-Rental Other Portable Equipment | 2012 | 600 | Diesel | 1.0694e-05 | 1.294e-05 | 1.54e-05 | 0.00010962 | 0.00013638 | 0.058891 | 5.641e-06 | 5.1898e-06 | 5.4415e-07 | 4.8066e-07 | 1910.6407 | 298.2716 | 0.97251 | 126144.5212 | 0.033967 | 0.358 | 306.7036
Portable Equipment - Non-Rental Other Portable Equipment_2012_750 | Orange | 2020 | Portable Equipment - Non-Rental Other Portable Equipment | 2012 | 750 | Diesel | 5.1645e-06 | 6.249e-06 | 7.4369e-06 | 6.8305e-05 | 0.00011424 | 0.037983 | 6.6498e-06 | 6.1178e-06 | 3.5101e-07 | 3.1001e-07 | 1232.3011 | 119.3086 | 0.389 | 81359.1103 | 0.025433 | 0.46496 | 306.7036
Portable Equipment - Non-Rental Other Portable Equipment_2012_9999 | Orange | 2020 | Portable Equipment - Non-Rental Other Portable Equipment | 2012 | 9999 | Diesel | 6.8388e-05 | 8.2749e-05 | 9.8478e-05 | 0.00052371 | 0.001768 | 0.28331 | 5.0514e-05 | 4.6473e-05 | 2.6173e-06 | 2.3123e-06 | 9191.5501 | 536.8889 | 1.7505 | 606845.476 | 0.045152 | 0.96468 | 306.7036
Portable Equipment - Non-Rental Other Portable Equipment_2013_50 | Orange | 2020 | Portable Equipment - Non-Rental Other Portable Equipment | 2013 | 50 | Diesel | 5.9884e-07 | 7.2459e-07 | 8.6233e-07 | 1.6849e-05 | 1.6635e-05 | 0.0032128 | 5.5483e-07 | 5.1045e-07 | 2.9686e-08 | 2.6223e-08 | 104.2368 | 119.3086 | 0.389 | 6190.3671 | 0.038758 | 0.88978 | 306.7036
Portable Equipment - Non-Rental Other Portable Equipment_2013_75 | Orange | 2020 | Portable Equipment - Non-Rental Other Portable Equipment | 2013 | 75 | Diesel | 6.1178e-06 | 7.4026e-06 | 8.8097e-06 | 0.00019043 | 0.00015242 | 0.031554 | 1.779e-06 | 1.6367e-06 | 2.9155e-07 | 2.5754e-07 | 1023.7284 | 894.8148 | 2.9175 | 67588.7019 | 0.036266 | 0.74671 | 306.7036
Portable Equipment - Non-Rental Other Portable Equipment_2013_100 | Orange | 2020 | Portable Equipment - Non-Rental Other Portable Equipment | 2013 | 100 | Diesel | 9.2049e-06 | 1.1138e-05 | 1.3255e-05 | 0.00026978 | 0.00020681 | 0.043202 | 9.2751e-06 | 8.5331e-06 | 3.9915e-07 | 3.5261e-07 | 1401.6468 | 1014.1234 | 3.3065 | 92539.6713 | 0.039853 | 0.73999 | 306.7036
Portable Equipment - Non-Rental Other Portable Equipment_2013_175 | Orange | 2020 | Portable Equipment - Non-Rental Other Portable Equipment | 2013 | 175 | Diesel | 4.5302e-05 | 5.4815e-05 | 6.5235e-05 | 0.0013647 | 0.00091218 | 0.25429 | 1.7327e-05 | 1.5941e-05 | 2.3497e-06 | 2.0755e-06 | 8250.1027 | 3698.5678 | 12.0591 | 544689.137 | 0.033323 | 0.55453 | 306.7036
Portable Equipment - Non-Rental Other Portable Equipment_2013_300 | Orange | 2020 | Portable Equipment - Non-Rental Other Portable Equipment | 2013 | 300 | Diesel | 9.5327e-06 | 1.1535e-05 | 1.3727e-05 | 0.00011721 | 0.00019154 | 0.063609 | 4.28e-06 | 3.9376e-06 | 5.8781e-07 | 5.1917e-07 | 2063.7216 | 536.8889 | 1.7505 | 136251.243 | 0.028032 | 0.46549 | 306.7036
Portable Equipment - Non-Rental Other Portable Equipment_2013_600 | Orange | 2020 | Portable Equipment - Non-Rental Other Portable Equipment | 2013 | 600 | Diesel | 2.0976e-05 | 2.5381e-05 | 3.0205e-05 | 0.0002369 | 0.00035917 | 0.12911 | 1.0352e-05 | 9.5239e-06 | 1.193e-06 | 1.0537e-06 | 4188.6756 | 596.5432 | 1.945 | 276545.1748 | 0.03039 | 0.43005 | 306.7036
Portable Equipment - Non-Rental Other Portable Equipment_2013_9999 | Orange | 2020 | Portable Equipment - Non-Rental Other Portable Equipment | 2013 | 9999 | Diesel | 8.8558e-05 | 0.00010715 | 0.00012752 | 0.00043636 | 0.0013647 | 0.21616 | 3.6258e-05 | 3.3358e-05 | 1.9958e-06 | 1.7643e-06 | 7013.0179 | 238.6173 | 0.77801 | 463014.1916 | 0.076631 | 0.97596 | 306.7036
Portable Equipment - Non-Rental Other Portable Equipment_2014_50 | Orange | 2020 | Portable Equipment - Non-Rental Other Portable Equipment | 2014 | 50 | Diesel | 5.3647e-07 | 6.4913e-07 | 7.7252e-07 | 1.6025e-05 | 1.6963e-05 | 0.0031473 | 4.7707e-07 | 4.389e-07 | 2.9082e-08 | 2.5688e-08 | 102.1095 | 119.3086 | 0.389 | 6064.0331 | 0.035445 | 0.92623 | 306.7036
Portable Equipment - Non-Rental Other Portable Equipment_2014_75 | Orange | 2020 | Portable Equipment - Non-Rental Other Portable Equipment | 2014 | 75 | Diesel | 9.2158e-06 | 1.1151e-05 | 1.3271e-05 | 0.00031688 | 0.00026109 | 0.053347 | 3.6328e-06 | 3.3422e-06 | 4.9294e-07 | 4.3541e-07 | 1730.7707 | 1491.358 | 4.8625 | 114269.1231 | 0.032313 | 0.75657 | 306.7036
Portable Equipment - Non-Rental Other Portable Equipment_2014_100 | Orange | 2020 | Portable Equipment - Non-Rental Other Portable Equipment | 2014 | 100 | Diesel | 4.4679e-06 | 5.4061e-06 | 6.4337e-06 | 0.00013018 | 9.6904e-05 | 0.02082 | 3.7901e-06 | 3.4869e-06 | 1.9235e-07 | 1.6993e-07 | 675.4694 | 477.2346 | 1.556 | 44595.9099 | 0.04014 | 0.71951 | 306.7036
Portable Equipment - Non-Rental Other Portable Equipment_2014_175 | Orange | 2020 | Portable Equipment - Non-Rental Other Portable Equipment | 2014 | 175 | Diesel | 5.212e-05 | 6.3065e-05 | 7.5053e-05 | 0.0017359 | 0.0011243 | 0.32899 | 2.4804e-05 | 2.2819e-05 | 3.0401e-06 | 2.6851e-06 | 10673.5644 | 4772.3456 | 15.5601 | 704691.1763 | 0.029633 | 0.52831 | 306.7036
Portable Equipment - Non-Rental Other Portable Equipment_2014_300 | Orange | 2020 | Portable Equipment - Non-Rental Other Portable Equipment | 2014 | 300 | Diesel | 4.2952e-06 | 5.1972e-06 | 6.1851e-06 | 6.5948e-05 | 5.4442e-05 | 0.03465 | 2.1186e-06 | 1.9491e-06 | 3.2023e-07 | 2.8281e-07 | 1124.1877 | 298.2716 | 0.97251 | 74221.2381 | 0.023186 | 0.24288 | 306.7036
Portable Equipment - Non-Rental Other Portable Equipment_2014_750 | Orange | 2020 | Portable Equipment - Non-Rental Other Portable Equipment | 2014 | 750 | Diesel | 1.5752e-06 | 1.906e-06 | 2.2683e-06 | 3.3413e-05 | 3.7599e-05 | 0.018814 | 1.5244e-06 | 1.4025e-06 | 1.739e-07 | 1.5356e-07 | 610.41 | 59.6543 | 0.1945 | 40300.5531 | 0.01566 | 0.30893 | 306.7036
Portable Equipment - Non-Rental Other Portable Equipment_2014_9999 | Orange | 2020 | Portable Equipment - Non-Rental Other Portable Equipment | 2014 | 9999 | Diesel | 2.1385e-05 | 2.5875e-05 | 3.0794e-05 | 0.00014204 | 0.00043393 | 0.075051 | 1.0434e-05 | 9.5991e-06 | 6.9324e-07 | 6.1256e-07 | 2434.9428 | 178.963 | 0.5835 | 160760.0433 | 0.053296 | 0.89378 | 306.7036
Portable Equipment - Non-Rental Other Portable Equipment_2015_100 | Orange | 2020 | Portable Equipment - Non-Rental Other Portable Equipment | 2015 | 100 | Diesel | 1.409e-06 | 1.7048e-06 | 2.0289e-06 | 6.7155e-05 | 5.3966e-05 | 0.010469 | 3.6859e-06 | 3.391e-06 | 9.6747e-08 | 8.5445e-08 | 339.6482 | 238.6173 | 0.77801 | 22424.289 | 0.025174 | 0.79688 | 306.7036
Portable Equipment - Non-Rental Other Portable Equipment_2015_175 | Orange | 2020 | Portable Equipment - Non-Rental Other Portable Equipment | 2015 | 175 | Diesel | 1.3434e-06 | 1.6255e-06 | 1.9344e-06 | 8.8962e-05 | 3.4873e-05 | 0.017104 | 1.2659e-06 | 1.1646e-06 | 1.5809e-07 | 1.396e-07 | 554.9182 | 238.6173 | 0.77801 | 36636.8665 | 0.014691 | 0.31518 | 306.7036
Portable Equipment - Non-Rental Other Portable Equipment_2015_300 | Orange | 2020 | Portable Equipment - Non-Rental Other Portable Equipment | 2015 | 300 | Diesel | 2.2279e-06 | 2.6957e-06 | 3.2081e-06 | 3.6875e-05 | 2.3673e-05 | 0.019699 | 1.0602e-06 | 9.7537e-07 | 1.8206e-07 | 1.6078e-07 | 639.1127 | 178.963 | 0.5835 | 42195.5634 | 0.021154 | 0.18577 | 306.7036
Portable Equipment - Non-Rental Other Portable Equipment_2015_600 | Orange | 2020 | Portable Equipment - Non-Rental Other Portable Equipment | 2015 | 600 | Diesel | 3.2866e-06 | 3.9768e-06 | 4.7327e-06 | 7.3847e-05 | 6.1573e-05 | 0.041846 | 2.445e-06 | 2.2494e-06 | 3.8679e-07 | 3.4154e-07 | 1357.6361 | 238.6173 | 0.77801 | 89633.9888 | 0.014691 | 0.22746 | 306.7036
Portable Equipment - Non-Rental Other Portable Equipment_2015_9999 | Orange | 2020 | Portable Equipment - Non-Rental Other Portable Equipment | 2015 | 9999 | Diesel | 3.7232e-05 | 4.5051e-05 | 5.3615e-05 | 0.00034855 | 0.0010317 | 0.16809 | 2.6808e-05 | 2.4664e-05 | 1.553e-06 | 1.3719e-06 | 5453.5064 | 119.3086 | 0.389 | 360051.9635 | 0.041431 | 0.94876 | 306.7036
Portable Equipment - Non-Rental Other Portable Equipment_2016_175 | Orange | 2020 | Portable Equipment - Non-Rental Other Portable Equipment | 2016 | 175 | Diesel | 1.5027e-06 | 1.8183e-06 | 2.1639e-06 | 6.1556e-05 | 1.833e-05 | 0.010764 | 7.5411e-07 | 6.9378e-07 | 9.947e-08 | 8.7852e-08 | 349.2158 | 178.963 | 0.5835 | 23055.9591 | 0.026113 | 0.26324 | 306.7036
Portable Equipment - Non-Rental Other Portable Equipment_2016_600 | Orange | 2020 | Portable Equipment - Non-Rental Other Portable Equipment | 2016 | 600 | Diesel | 1.9912e-06 | 2.4094e-06 | 2.8674e-06 | 2.8667e-05 | 2.6068e-05 | 0.015276 | 1.0846e-06 | 9.9788e-07 | 1.4117e-07 | 1.2468e-07 | 495.5994 | 59.6543 | 0.1945 | 32720.5118 | 0.024382 | 0.2638 | 306.7036
Portable Equipment - Non-Rental Other Portable Equipment_2017_75 | Orange | 2020 | Portable Equipment - Non-Rental Other Portable Equipment | 2017 | 75 | Diesel | 2.3694e-06 | 2.867e-06 | 3.412e-06 | 6.3339e-05 | 4.8019e-05 | 0.010203 | 3.099e-07 | 2.851e-07 | 9.4264e-08 | 8.3279e-08 | 331.0374 | 298.2716 | 0.97251 | 21855.7859 | 0.043436 | 0.7275 | 306.7036
Portable Equipment - Non-Rental Other Portable Equipment_2017_100 | Orange | 2020 | Portable Equipment - Non-Rental Other Portable Equipment | 2017 | 100 | Diesel | 3.8999e-06 | 4.7188e-06 | 5.6158e-06 | 0.00022867 | 0.00012675 | 0.037334 | 7.7304e-06 | 7.112e-06 | 3.4505e-07 | 3.0471e-07 | 1211.2525 | 835.1605 | 2.723 | 79969.4361 | 0.019539 | 0.52483 | 306.7036
Portable Equipment - Non-Rental Other Portable Equipment_2017_175 | Orange | 2020 | Portable Equipment - Non-Rental Other Portable Equipment | 2017 | 175 | Diesel | 1.3369e-05 | 1.6176e-05 | 1.9251e-05 | 0.00069941 | 0.00027507 | 0.12922 | 5.9791e-06 | 5.5008e-06 | 1.1943e-06 | 1.0547e-06 | 4192.5026 | 1968.5925 | 6.4186 | 276797.8428 | 0.019351 | 0.32905 | 306.7036
Portable Equipment - Non-Rental Other Portable Equipment_2017_300 | Orange | 2020 | Portable Equipment - Non-Rental Other Portable Equipment | 2017 | 300 | Diesel | 3.8339e-06 | 4.6391e-06 | 5.5209e-06 | 6.7763e-05 | 2.2524e-05 | 0.036685 | 5.9826e-07 | 5.504e-07 | 3.3906e-07 | 2.9942e-07 | 1190.2038 | 357.9259 | 1.167 | 78579.7619 | 0.019548 | 0.094911 | 306.7036
Portable Equipment - Non-Rental Other Portable Equipment_2017_600 | Orange | 2020 | Portable Equipment - Non-Rental Other Portable Equipment | 2017 | 600 | Diesel | 2.9856e-06 | 3.6126e-06 | 4.2993e-06 | 5.0148e-05 | 1.1746e-05 | 0.027396 | 1.0645e-06 | 9.7937e-07 | 2.532e-07 | 2.236e-07 | 888.8259 | 119.3086 | 0.389 | 58682.1533 | 0.020385 | 0.066276 | 306.7036
Portable Equipment - Non-Rental Other Portable Equipment_2017_9999 | Orange | 2020 | Portable Equipment - Non-Rental Other Portable Equipment | 2017 | 9999 | Diesel | 5.6054e-05 | 6.7825e-05 | 8.0717e-05 | 0.00059712 | 0.0011429 | 0.29843 | 3.4117e-05 | 3.1387e-05 | 2.7575e-06 | 2.4358e-06 | 9682.3657 | 178.963 | 0.5835 | 639250.1527 | 0.035132 | 0.59198 | 306.7036
Portable Equipment - Non-Rental Other Portable Equipment_2018_75 | Orange | 2020 | Portable Equipment - Non-Rental Other Portable Equipment | 2018 | 75 | Diesel | 9.143e-06 | 1.1063e-05 | 1.3166e-05 | 0.00030742 | 0.00023778 | 0.051577 | 1.2104e-06 | 1.1135e-06 | 4.7658e-07 | 4.2097e-07 | 1673.3654 | 1431.7037 | 4.668 | 110479.1025 | 0.033157 | 0.71265 | 306.7036
Portable Equipment - Non-Rental Other Portable Equipment_2018_100 | Orange | 2020 | Portable Equipment - Non-Rental Other Portable Equipment | 2018 | 100 | Diesel | 4.5058e-06 | 5.452e-06 | 6.4883e-06 | 0.00025489 | 0.00012668 | 0.041315 | 8.0607e-06 | 7.4158e-06 | 3.8184e-07 | 3.3721e-07 | 1340.4145 | 954.4691 | 3.112 | 88496.9826 | 0.020399 | 0.474 | 306.7036
Portable Equipment - Non-Rental Other Portable Equipment_2018_175 | Orange | 2020 | Portable Equipment - Non-Rental Other Portable Equipment | 2018 | 175 | Diesel | 3.7706e-05 | 4.5624e-05 | 5.4296e-05 | 0.0020153 | 0.00065768 | 0.37387 | 9.2537e-06 | 8.5134e-06 | 3.4555e-06 | 3.0515e-06 | 12129.7463 | 5488.1974 | 17.8941 | 800831.3672 | 0.018864 | 0.27193 | 306.7036
Portable Equipment - Non-Rental Other Portable Equipment_2018_300 | Orange | 2020 | Portable Equipment - Non-Rental Other Portable Equipment | 2018 | 300 | Diesel | 6.5594e-06 | 7.9369e-06 | 9.4455e-06 | 0.00011368 | 1.372e-05 | 0.061309 | 1.0051e-06 | 9.2473e-07 | 5.6663e-07 | 5.0039e-07 | 1989.0947 | 536.8889 | 1.7505 | 131324.2162 | 0.020012 | 0.034595 | 306.7036
Portable Equipment - Non-Rental Other Portable Equipment_2018_600 | Orange | 2020 | Portable Equipment - Non-Rental Other Portable Equipment | 2018 | 600 | Diesel | 6.6792e-06 | 8.0818e-06 | 9.618e-06 | 8.969e-05 | 1.1919e-05 | 0.047183 | 1.5145e-06 | 1.3934e-06 | 4.3603e-07 | 3.851e-07 | 1530.8088 | 178.963 | 0.5835 | 101067.2178 | 0.026478 | 0.039048 | 306.7036
Portable Equipment - Non-Rental Other Portable Equipment_2018_9999 | Orange | 2020 | Portable Equipment - Non-Rental Other Portable Equipment | 2018 | 9999 | Diesel | 2.3261e-05 | 2.8146e-05 | 3.3496e-05 | 0.00035835 | 0.00061349 | 0.19316 | 1.6204e-05 | 1.4908e-05 | 1.7851e-06 | 1.5765e-06 | 6266.7486 | 178.963 | 0.5835 | 413743.923 | 0.022525 | 0.49098 | 306.7036
Portable Equipment - Non-Rental Other Portable Equipment_2019_50 | Orange | 2020 | Portable Equipment - Non-Rental Other Portable Equipment | 2019 | 50 | Diesel | 7.6619e-07 | 9.2708e-07 | 1.1033e-06 | 1.4939e-05 | 1.0609e-05 | 0.0021965 | 1.7836e-07 | 1.6409e-07 | 2.0285e-08 | 1.7928e-08 | 71.2639 | 119.3086 | 0.389 | 4232.1897 | 0.072534 | 0.83004 | 306.7036
Portable Equipment - Non-Rental Other Portable Equipment_2019_75 | Orange | 2020 | Portable Equipment - Non-Rental Other Portable Equipment | 2019 | 75 | Diesel | 6.1285e-06 | 7.4154e-06 | 8.825e-06 | 0.00018546 | 0.00014222 | 0.030581 | 7.5848e-07 | 6.9781e-07 | 2.8255e-07 | 2.496e-07 | 992.1555 | 894.8148 | 2.9175 | 65504.1906 | 0.037485 | 0.7189 | 306.7036
Portable Equipment - Non-Rental Other Portable Equipment_2019_100 | Orange | 2020 | Portable Equipment - Non-Rental Other Portable Equipment | 2019 | 100 | Diesel | 3.6021e-06 | 4.3585e-06 | 5.187e-06 | 0.00020104 | 8.8604e-05 | 0.032497 | 5.8391e-06 | 5.3719e-06 | 3.0035e-07 | 2.6524e-07 | 1054.3446 | 775.5062 | 2.5285 | 69610.0463 | 0.020733 | 0.42147 | 306.7036
Portable Equipment - Non-Rental Other Portable Equipment_2019_175 | Orange | 2020 | Portable Equipment - Non-Rental Other Portable Equipment | 2019 | 175 | Diesel | 3.0388e-05 | 3.6769e-05 | 4.3758e-05 | 0.001669 | 0.00043325 | 0.3112 | 4.9955e-06 | 4.5958e-06 | 2.8763e-06 | 2.54e-06 | 10096.6408 | 4653.0369 | 15.1711 | 666601.4685 | 0.018264 | 0.21521 | 306.7036
Portable Equipment - Non-Rental Other Portable Equipment_2019_300 | Orange | 2020 | Portable Equipment - Non-Rental Other Portable Equipment | 2019 | 300 | Diesel | 6.0226e-06 | 7.2874e-06 | 8.6726e-06 | 0.0001202 | 1.4693e-05 | 0.066528 | 1.0525e-06 | 9.683e-07 | 6.1491e-07 | 5.43e-07 | 2158.4404 | 596.5432 | 1.945 | 142504.7771 | 0.016933 | 0.034139 | 306.7036
Portable Equipment - Non-Rental Other Portable Equipment_2019_600 | Orange | 2020 | Portable Equipment - Non-Rental Other Portable Equipment | 2019 | 600 | Diesel | 1.0643e-05 | 1.2879e-05 | 1.5327e-05 | 0.00019017 | 2.5648e-05 | 0.10481 | 2.1864e-06 | 2.0115e-06 | 9.6866e-07 | 8.5541e-07 | 3400.3091 | 536.8889 | 1.7505 | 224495.5576 | 0.018995 | 0.037831 | 306.7036
Portable Equipment - Non-Rental Other Portable Equipment_2019_9999 | Orange | 2020 | Portable Equipment - Non-Rental Other Portable Equipment | 2019 | 9999 | Diesel | 4.1209e-05 | 4.9863e-05 | 5.9341e-05 | 0.00042191 | 0.00067186 | 0.2087 | 1.8054e-05 | 1.6609e-05 | 1.9283e-06 | 1.7034e-06 | 6770.9587 | 238.6173 | 0.77801 | 447032.9378 | 0.036934 | 0.49765 | 306.7036
Portable Equipment - Non-Rental Other Portable Equipment_2020_50 | Orange | 2020 | Portable Equipment - Non-Rental Other Portable Equipment | 2020 | 50 | Diesel | 3.9753e-07 | 4.8101e-07 | 5.7244e-07 | 8.6847e-06 | 6.6326e-06 | 0.0014097 | 6.6781e-08 | 6.1439e-08 | 1.3022e-08 | 1.1506e-08 | 45.7366 | 59.6543 | 0.1945 | 2716.1815 | 0.058638 | 0.80857 | 306.7036
Portable Equipment - Non-Rental Other Portable Equipment_2020_75 | Orange | 2020 | Portable Equipment - Non-Rental Other Portable Equipment | 2020 | 75 | Diesel | 4.5504e-05 | 5.506e-05 | 6.5526e-05 | 0.0011094 | 0.00083307 | 0.17523 | 4.946e-06 | 4.5503e-06 | 1.6187e-06 | 1.4302e-06 | 5685.0412 | 5189.9258 | 16.9216 | 375338.3802 | 0.048574 | 0.73493 | 306.7036
Portable Equipment - Non-Rental Other Portable Equipment_2020_100 | Orange | 2020 | Portable Equipment - Non-Rental Other Portable Equipment | 2020 | 100 | Diesel | 5.4646e-05 | 6.6122e-05 | 7.8691e-05 | 0.0023987 | 0.00089914 | 0.36582 | 6.5743e-05 | 6.0483e-05 | 3.3805e-06 | 2.9858e-06 | 11868.552 | 8470.9134 | 27.6192 | 783586.7732 | 0.027941 | 0.37995 | 306.7036
Portable Equipment - Non-Rental Other Portable Equipment_2020_175 | Orange | 2020 | Portable Equipment - Non-Rental Other Portable Equipment | 2020 | 175 | Diesel | 0.0001197 | 0.00014484 | 0.00017237 | 0.0048527 | 0.00090072 | 0.84623 | 1.5189e-05 | 1.3973e-05 | 7.8202e-06 | 6.9068e-06 | 27455.056 | 13064.296 | 42.5958 | 1812640.5516 | 0.026458 | 0.16454 | 306.7036
Portable Equipment - Non-Rental Other Portable Equipment_2020_300 | Orange | 2020 | Portable Equipment - Non-Rental Other Portable Equipment | 2020 | 300 | Diesel | 7.2146e-05 | 8.7297e-05 | 0.00010389 | 0.00088645 | 0.00010272 | 0.43886 | 8.0741e-06 | 7.4281e-06 | 4.0553e-06 | 3.5819e-06 | 14238.4354 | 3817.8765 | 12.4481 | 940051.4598 | 0.030749 | 0.036182 | 306.7036
Portable Equipment - Non-Rental Other Portable Equipment_2020_600 | Orange | 2020 | Portable Equipment - Non-Rental Other Portable Equipment | 2020 | 600 | Diesel | 7.9416e-05 | 9.6094e-05 | 0.00011436 | 0.00092511 | 0.0001218 | 0.47242 | 8.726e-06 | 8.0279e-06 | 4.3654e-06 | 3.8558e-06 | 15327.2232 | 2207.2098 | 7.1966 | 1011935.5184 | 0.031444 | 0.039857 | 306.7036
Portable Equipment - Non-Rental Other Portable Equipment_2020_750 | Orange | 2020 | Portable Equipment - Non-Rental Other Portable Equipment | 2020 | 750 | Diesel | 4.3261e-05 | 5.2346e-05 | 6.2296e-05 | 0.00052776 | 8.1309e-05 | 0.27228 | 8.5081e-06 | 7.8275e-06 | 2.516e-06 | 2.2223e-06 | 8833.7236 | 775.5062 | 2.5285 | 583221.0138 | 0.029719 | 0.046163 | 306.7036
Portable Equipment - Non-Rental Other Portable Equipment_2020_9999 | Orange | 2020 | Portable Equipment - Non-Rental Other Portable Equipment | 2020 | 9999 | Diesel | 2.8066e-05 | 3.3959e-05 | 4.0415e-05 | 0.00044728 | 0.00073358 | 0.2424 | 1.3683e-05 | 1.2588e-05 | 2.2403e-06 | 1.9785e-06 | 7864.5303 | 298.2716 | 0.97251 | 519232.8316 | 0.021656 | 0.46781 | 306.7036
Portable Equipment - Non-Rental Pump_1997_75 | Orange | 2020 | Portable Equipment - Non-Rental Pump | 1997 | 75 | Diesel | 3.0106e-06 | 3.6429e-06 | 4.3353e-06 | 1.3279e-05 | 2.8829e-05 | 0.001714 | 2.3702e-06 | 2.1806e-06 | 1.5757e-08 | 1.399e-08 | 55.6104 | 59.7818 | 0.1945 | 3671.5189 | 0.32854 | 2.6 | 307.3592
Portable Equipment - Non-Rental Pump_2001_100 | Orange | 2020 | Portable Equipment - Non-Rental Pump | 2001 | 100 | Diesel | 2.0792e-05 | 2.5158e-05 | 2.9941e-05 | 9.3337e-05 | 0.00013962 | 0.012412 | 6.3706e-06 | 5.861e-06 | 1.1413e-07 | 1.0131e-07 | 402.6964 | 298.9092 | 0.97251 | 26586.8607 | 0.31333 | 1.7389 | 307.3592
Portable Equipment - Non-Rental Pump_2001_175 | Orange | 2020 | Portable Equipment - Non-Rental Pump | 2001 | 175 | Diesel | 4.0814e-06 | 4.9386e-06 | 5.8773e-06 | 2.0631e-05 | 4.0324e-05 | 0.0035463 | 1.3039e-06 | 1.1996e-06 | 3.2665e-08 | 2.8945e-08 | 115.0561 | 59.7818 | 0.1945 | 7596.2459 | 0.21527 | 1.7577 | 307.3592
Portable Equipment - Non-Rental Pump_2001_9999 | Orange | 2020 | Portable Equipment - Non-Rental Pump | 2001 | 9999 | Diesel | 3.8113e-05 | 4.6117e-05 | 5.4883e-05 | 0.00014199 | 0.00085441 | 0.073881 | 2.3753e-05 | 2.1853e-05 | 6.8193e-07 | 6.0301e-07 | 2397.0021 | 59.7818 | 0.1945 | 158255.123 | 0.096492 | 1.7877 | 307.3592
Portable Equipment - Non-Rental Pump_2003_175 | Orange | 2020 | Portable Equipment - Non-Rental Pump | 2003 | 175 | Diesel | 9.0446e-06 | 1.0944e-05 | 1.3024e-05 | 8.3137e-05 | 0.00015357 | 0.01451 | 5.4638e-06 | 5.0267e-06 | 1.3388e-07 | 1.1843e-07 | 470.7712 | 239.1274 | 0.77801 | 31081.3061 | 0.11659 | 1.636 | 307.3592
Portable Equipment - Non-Rental Pump_2003_300 | Orange | 2020 | Portable Equipment - Non-Rental Pump | 2003 | 300 | Diesel | 1.954e-05 | 2.3643e-05 | 2.8137e-05 | 9.8069e-05 | 0.00053965 | 0.050239 | 1.5842e-05 | 1.4575e-05 | 4.639e-07 | 4.1005e-07 | 1629.9614 | 418.4729 | 1.3615 | 107613.4836 | 0.072749 | 1.6605 | 307.3592
Portable Equipment - Non-Rental Pump_2004_75 | Orange | 2020 | Portable Equipment - Non-Rental Pump | 2004 | 75 | Diesel | 6.3441e-06 | 7.6764e-06 | 9.1355e-06 | 5.2668e-05 | 6.968e-05 | 0.0077428 | 2.6271e-06 | 2.4169e-06 | 7.1395e-08 | 6.3195e-08 | 251.2058 | 239.1274 | 0.77801 | 16585.1369 | 0.15326 | 1.3912 | 307.3592
Portable Equipment - Non-Rental Pump_2004_100 | Orange | 2020 | Portable Equipment - Non-Rental Pump | 2004 | 100 | Diesel | 6.102e-06 | 7.3834e-06 | 8.7869e-06 | 5.0658e-05 | 6.4738e-05 | 0.0074472 | 2.6855e-06 | 2.4706e-06 | 6.867e-08 | 6.0783e-08 | 241.6178 | 179.3455 | 0.5835 | 15952.1164 | 0.15326 | 1.3438 | 307.3592
Portable Equipment - Non-Rental Pump_2004_175 | Orange | 2020 | Portable Equipment - Non-Rental Pump | 2004 | 175 | Diesel | 1.1521e-05 | 1.394e-05 | 1.659e-05 | 0.000145 | 0.00020468 | 0.025504 | 7.3464e-06 | 6.7587e-06 | 2.3545e-07 | 2.0816e-07 | 827.4451 | 358.6911 | 1.167 | 54629.6684 | 0.084493 | 1.2406 | 307.3592
Portable Equipment - Non-Rental Pump_2004_9999 | Orange | 2020 | Portable Equipment - Non-Rental Pump | 2004 | 9999 | Diesel | 3.7663e-05 | 4.5572e-05 | 5.4235e-05 | 0.00014196 | 0.00085934 | 0.075182 | 1.873e-05 | 1.7232e-05 | 6.9396e-07 | 6.1362e-07 | 2439.1894 | 179.3455 | 0.5835 | 161040.4131 | 0.093703 | 1.7669 | 307.3592
Portable Equipment - Non-Rental Pump_2005_75 | Orange | 2020 | Portable Equipment - Non-Rental Pump | 2005 | 75 | Diesel | 5.5417e-06 | 6.7054e-06 | 7.98e-06 | 6.7688e-05 | 8.9581e-05 | 0.010314 | 3.8386e-06 | 3.5315e-06 | 9.519e-08 | 8.418e-08 | 334.6215 | 298.9092 | 0.97251 | 22092.4152 | 0.1005 | 1.3426 | 307.3592
Portable Equipment - Non-Rental Pump_2005_100 | Orange | 2020 | Portable Equipment - Non-Rental Pump | 2005 | 100 | Diesel | 9.3049e-06 | 1.1259e-05 | 1.3399e-05 | 0.00011365 | 0.00015046 | 0.017318 | 6.322e-06 | 5.8162e-06 | 1.5983e-07 | 1.4135e-07 | 561.8573 | 418.4729 | 1.3615 | 37095.0008 | 0.1005 | 1.343 | 307.3592
Portable Equipment - Non-Rental Pump_2005_175 | Orange | 2020 | Portable Equipment - Non-Rental Pump | 2005 | 175 | Diesel | 6.2744e-06 | 7.592e-06 | 9.0351e-06 | 9.9699e-05 | 0.00013299 | 0.017672 | 5.1809e-06 | 4.7664e-06 | 1.632e-07 | 1.4424e-07 | 573.3629 | 239.1274 | 0.77801 | 37854.6254 | 0.066409 | 1.1633 | 307.3592
Portable Equipment - Non-Rental Pump_2005_600 | Orange | 2020 | Portable Equipment - Non-Rental Pump | 2005 | 600 | Diesel | 4.8141e-06 | 5.8251e-06 | 6.9323e-06 | 2.9477e-05 | 0.00011895 | 0.015338 | 3.0627e-06 | 2.8177e-06 | 1.4166e-07 | 1.2518e-07 | 497.6176 | 59.7818 | 0.1945 | 32853.7635 | 0.058709 | 1.1989 | 307.3592
Portable Equipment - Non-Rental Pump_2006_75 | Orange | 2020 | Portable Equipment - Non-Rental Pump | 2006 | 75 | Diesel | 2.2669e-06 | 2.743e-06 | 3.2644e-06 | 3.7121e-05 | 4.9857e-05 | 0.0057923 | 2.1158e-06 | 1.9465e-06 | 5.3485e-08 | 4.7276e-08 | 187.925 | 179.3455 | 0.5835 | 12407.2016 | 0.073205 | 1.3306 | 307.3592
Portable Equipment - Non-Rental Pump_2006_100 | Orange | 2020 | Portable Equipment - Non-Rental Pump | 2006 | 100 | Diesel | 1.3359e-05 | 1.6164e-05 | 1.9237e-05 | 0.00021875 | 0.00029386 | 0.034133 | 1.223e-05 | 1.1252e-05 | 3.1518e-07 | 2.7859e-07 | 1107.415 | 717.3822 | 2.334 | 73113.8668 | 0.073205 | 1.3309 | 307.3592
Portable Equipment - Non-Rental Pump_2006_175 | Orange | 2020 | Portable Equipment - Non-Rental Pump | 2006 | 175 | Diesel | 1.7721e-05 | 2.1442e-05 | 2.5518e-05 | 0.00028866 | 0.00038633 | 0.051569 | 1.4836e-05 | 1.3649e-05 | 4.7625e-07 | 4.209e-07 | 1673.1075 | 717.3822 | 2.334 | 110462.0758 | 0.064275 | 1.1581 | 307.3592
Portable Equipment - Non-Rental Pump_2006_300 | Orange | 2020 | Portable Equipment - Non-Rental Pump | 2006 | 300 | Diesel | 8.63e-06 | 1.0442e-05 | 1.2427e-05 | 5.8614e-05 | 0.00023664 | 0.030735 | 6.4745e-06 | 5.9566e-06 | 2.839e-07 | 2.5085e-07 | 997.1529 | 239.1274 | 0.77801 | 65834.1312 | 0.052521 | 1.1902 | 307.3592
Portable Equipment - Non-Rental Pump_2006_600 | Orange | 2020 | Portable Equipment - Non-Rental Pump | 2006 | 600 | Diesel | 3.2073e-05 | 3.8808e-05 | 4.6185e-05 | 0.00023158 | 0.0009424 | 0.12412 | 2.3172e-05 | 2.1318e-05 | 1.1466e-06 | 1.0131e-06 | 4026.9636 | 657.6003 | 2.1395 | 265868.6066 | 0.048333 | 1.1737 | 307.3592
Portable Equipment - Non-Rental Pump_2006_750 | Orange | 2020 | Portable Equipment - Non-Rental Pump | 2006 | 750 | Diesel | 2.5658e-05 | 3.1046e-05 | 3.6948e-05 | 0.00018526 | 0.00072843 | 0.099297 | 1.8119e-05 | 1.6669e-05 | 9.1728e-07 | 8.1045e-07 | 3221.5709 | 298.9092 | 0.97251 | 212694.8853 | 0.048333 | 1.134 | 307.3592
Portable Equipment - Non-Rental Pump_2007_50 | Orange | 2020 | Portable Equipment - Non-Rental Pump | 2007 | 50 | Diesel | 8.4095e-07 | 1.0176e-06 | 1.211e-06 | 1.0645e-05 | 1.276e-05 | 0.0016427 | 7.3198e-07 | 6.7342e-07 | 1.5162e-08 | 1.3408e-08 | 53.2957 | 59.7818 | 0.1945 | 3165.1025 | 0.10645 | 1.3349 | 307.3592
Portable Equipment - Non-Rental Pump_2007_75 | Orange | 2020 | Portable Equipment - Non-Rental Pump | 2007 | 75 | Diesel | 2.6793e-06 | 3.242e-06 | 3.8583e-06 | 4.4907e-05 | 5.4196e-05 | 0.0070631 | 2.6357e-06 | 2.4249e-06 | 6.5221e-08 | 5.7648e-08 | 229.1534 | 239.1274 | 0.77801 | 15129.1898 | 0.070956 | 1.1861 | 307.3592
Portable Equipment - Non-Rental Pump_2007_100 | Orange | 2020 | Portable Equipment - Non-Rental Pump | 2007 | 100 | Diesel | 2.7513e-06 | 3.3291e-06 | 3.9619e-06 | 4.5069e-05 | 4.9716e-05 | 0.0070335 | 2.6906e-06 | 2.4754e-06 | 6.4946e-08 | 5.7407e-08 | 228.1946 | 179.3455 | 0.5835 | 15065.8877 | 0.073167 | 1.0927 | 307.3592
Portable Equipment - Non-Rental Pump_2007_175 | Orange | 2020 | Portable Equipment - Non-Rental Pump | 2007 | 175 | Diesel | 1.5325e-05 | 1.8544e-05 | 2.2068e-05 | 0.00033578 | 0.00032236 | 0.060139 | 1.9439e-05 | 1.7884e-05 | 5.5556e-07 | 4.9085e-07 | 1951.1597 | 896.7277 | 2.9175 | 128819.6701 | 0.047665 | 0.8286 | 307.3592
Portable Equipment - Non-Rental Pump_2007_300 | Orange | 2020 | Portable Equipment - Non-Rental Pump | 2007 | 300 | Diesel | 4.8894e-06 | 5.9161e-06 | 7.0407e-06 | 3.7409e-05 | 9.9785e-05 | 0.019771 | 3.6298e-06 | 3.3394e-06 | 1.8264e-07 | 1.6137e-07 | 641.4378 | 179.3455 | 0.5835 | 42349.0709 | 0.046258 | 0.78021 | 307.3592
Portable Equipment - Non-Rental Pump_2007_600 | Orange | 2020 | Portable Equipment - Non-Rental Pump | 2007 | 600 | Diesel | 1.2074e-05 | 1.4609e-05 | 1.7386e-05 | 9.054e-05 | 0.00025645 | 0.048821 | 1.0438e-05 | 9.6034e-06 | 4.5101e-07 | 3.9847e-07 | 1583.939 | 239.1274 | 0.77801 | 104574.9853 | 0.046258 | 0.812 | 307.3592
Portable Equipment - Non-Rental Pump_2007_750 | Orange | 2020 | Portable Equipment - Non-Rental Pump | 2007 | 750 | Diesel | 3.4021e-05 | 4.1165e-05 | 4.899e-05 | 0.00025512 | 0.00066876 | 0.13757 | 2.2791e-05 | 2.0968e-05 | 1.2709e-06 | 1.1228e-06 | 4463.218 | 418.4729 | 1.3615 | 294671.039 | 0.046258 | 0.75149 | 307.3592
Portable Equipment - Non-Rental Pump_2008_75 | Orange | 2020 | Portable Equipment - Non-Rental Pump | 2008 | 75 | Diesel | 1.0002e-05 | 1.2102e-05 | 1.4403e-05 | 0.00025937 | 0.00023018 | 0.041521 | 1.3196e-05 | 1.214e-05 | 3.8359e-07 | 3.3889e-07 | 1347.1152 | 1255.4188 | 4.0845 | 88939.3791 | 0.045057 | 0.85696 | 307.3592
Portable Equipment - Non-Rental Pump_2008_100 | Orange | 2020 | Portable Equipment - Non-Rental Pump | 2008 | 100 | Diesel | 1.6611e-05 | 2.0099e-05 | 2.3919e-05 | 0.00041452 | 0.00037002 | 0.065814 | 2.3173e-05 | 2.1319e-05 | 6.0798e-07 | 5.3716e-07 | 2135.2495 | 1494.5462 | 4.8625 | 140973.6635 | 0.047209 | 0.86912 | 307.3592
Portable Equipment - Non-Rental Pump_2008_175 | Orange | 2020 | Portable Equipment - Non-Rental Pump | 2008 | 175 | Diesel | 1.9378e-05 | 2.3448e-05 | 2.7905e-05 | 0.00045199 | 0.00042205 | 0.082038 | 2.2034e-05 | 2.0271e-05 | 7.579e-07 | 6.6958e-07 | 2661.6312 | 1195.637 | 3.89 | 175726.4885 | 0.044182 | 0.79528 | 307.3592
Portable Equipment - Non-Rental Pump_2008_300 | Orange | 2020 | Portable Equipment - Non-Rental Pump | 2008 | 300 | Diesel | 5.0609e-06 | 6.1237e-06 | 7.2878e-06 | 4.0219e-05 | 0.00010314 | 0.021426 | 3.7897e-06 | 3.4866e-06 | 1.9794e-07 | 1.7487e-07 | 695.1306 | 179.3455 | 0.5835 | 45893.9857 | 0.044182 | 0.74414 | 307.3592
Portable Equipment - Non-Rental Pump_2008_600 | Orange | 2020 | Portable Equipment - Non-Rental Pump | 2008 | 600 | Diesel | 6.7695e-05 | 8.1912e-05 | 9.7481e-05 | 0.00050847 | 0.0013172 | 0.27425 | 5.3931e-05 | 4.9616e-05 | 2.5335e-06 | 2.2384e-06 | 8897.6719 | 1374.9825 | 4.4735 | 587443.0164 | 0.046171 | 0.74245 | 307.3592
Portable Equipment - Non-Rental Pump_2008_750 | Orange | 2020 | Portable Equipment - Non-Rental Pump | 2008 | 750 | Diesel | 9.5285e-06 | 1.153e-05 | 1.3721e-05 | 7.4358e-05 | 0.0002065 | 0.040339 | 7.6846e-06 | 7.0698e-06 | 3.7267e-07 | 3.2924e-07 | 1308.7632 | 119.5637 | 0.389 | 86407.2971 | 0.044182 | 0.79132 | 307.3592
Portable Equipment - Non-Rental Pump_2008_9999 | Orange | 2020 | Portable Equipment - Non-Rental Pump | 2008 | 9999 | Diesel | 8.0024e-06 | 9.6829e-06 | 1.1523e-05 | 5.7198e-05 | 0.00019382 | 0.03103 | 6.2022e-06 | 5.706e-06 | 2.8665e-07 | 2.5326e-07 | 1006.7409 | 59.7818 | 0.1945 | 66467.1516 | 0.048238 | 0.96557 | 307.3592
Portable Equipment - Non-Rental Pump_2009_75 | Orange | 2020 | Portable Equipment - Non-Rental Pump | 2009 | 75 | Diesel | 4.8718e-06 | 5.8949e-06 | 7.0154e-06 | 0.00011636 | 0.00010225 | 0.018293 | 6.1628e-06 | 5.6698e-06 | 1.6898e-07 | 1.4931e-07 | 593.4977 | 538.0366 | 1.7505 | 39183.9684 | 0.049815 | 0.86407 | 307.3592
Portable Equipment - Non-Rental Pump_2009_100 | Orange | 2020 | Portable Equipment - Non-Rental Pump | 2009 | 100 | Diesel | 1.2473e-05 | 1.5092e-05 | 1.7961e-05 | 0.00032526 | 0.00027671 | 0.052131 | 1.8565e-05 | 1.708e-05 | 4.816e-07 | 4.2548e-07 | 1691.3247 | 1135.8551 | 3.6955 | 111664.8148 | 0.044754 | 0.82053 | 307.3592
Portable Equipment - Non-Rental Pump_2009_175 | Orange | 2020 | Portable Equipment - Non-Rental Pump | 2009 | 175 | Diesel | 1.8015e-05 | 2.1798e-05 | 2.5941e-05 | 0.00041955 | 0.00037742 | 0.076127 | 2.037e-05 | 1.8741e-05 | 7.033e-07 | 6.2134e-07 | 2469.871 | 1135.8551 | 3.6955 | 163066.0787 | 0.044263 | 0.76638 | 307.3592
Portable Equipment - Non-Rental Pump_2009_300 | Orange | 2020 | Portable Equipment - Non-Rental Pump | 2009 | 300 | Diesel | 9.4162e-06 | 1.1394e-05 | 1.3559e-05 | 7.1196e-05 | 0.00018133 | 0.037532 | 6.6034e-06 | 6.0751e-06 | 3.4672e-07 | 3.0633e-07 | 1217.6771 | 358.6911 | 1.167 | 80393.6025 | 0.046928 | 0.74688 | 307.3592
Portable Equipment - Non-Rental Pump_2009_600 | Orange | 2020 | Portable Equipment - Non-Rental Pump | 2009 | 600 | Diesel | 1.8078e-05 | 2.1875e-05 | 2.6033e-05 | 0.00013872 | 0.00035619 | 0.075064 | 1.4604e-05 | 1.3436e-05 | 6.9346e-07 | 6.1266e-07 | 2435.3542 | 358.6911 | 1.167 | 160787.2049 | 0.045048 | 0.73353 | 307.3592
Portable Equipment - Non-Rental Pump_2009_9999 | Orange | 2020 | Portable Equipment - Non-Rental Pump | 2009 | 9999 | Diesel | 8.2184e-06 | 9.9443e-06 | 1.1835e-05 | 6.0857e-05 | 0.00021973 | 0.033217 | 5.5839e-06 | 5.1372e-06 | 3.0686e-07 | 2.7111e-07 | 1077.6922 | 59.7818 | 0.1945 | 71151.5033 | 0.046279 | 1.0226 | 307.3592
Portable Equipment - Non-Rental Pump_2010_75 | Orange | 2020 | Portable Equipment - Non-Rental Pump | 2010 | 75 | Diesel | 2.549e-06 | 3.0842e-06 | 3.6705e-06 | 6.3039e-05 | 5.5081e-05 | 0.0099888 | 3.1793e-06 | 2.925e-06 | 9.2275e-08 | 8.1527e-08 | 324.0747 | 298.9092 | 0.97251 | 21396.0926 | 0.047731 | 0.85242 | 307.3592
Portable Equipment - Non-Rental Pump_2010_100 | Orange | 2020 | Portable Equipment - Non-Rental Pump | 2010 | 100 | Diesel | 1.9123e-05 | 2.3139e-05 | 2.7537e-05 | 0.00049326 | 0.00041524 | 0.078876 | 2.697e-05 | 2.4812e-05 | 7.2867e-07 | 6.4377e-07 | 2559.0395 | 1733.6736 | 5.6405 | 168953.1693 | 0.045349 | 0.8138 | 307.3592
Portable Equipment - Non-Rental Pump_2010_175 | Orange | 2020 | Portable Equipment - Non-Rental Pump | 2010 | 175 | Diesel | 1.1753e-05 | 1.4221e-05 | 1.6924e-05 | 0.00027161 | 0.0002747 | 0.049205 | 1.2272e-05 | 1.129e-05 | 4.5457e-07 | 4.016e-07 | 1596.4034 | 717.3822 | 2.334 | 105397.9119 | 0.044677 | 0.86301 | 307.3592
Portable Equipment - Non-Rental Pump_2010_300 | Orange | 2020 | Portable Equipment - Non-Rental Pump | 2010 | 300 | Diesel | 2.4679e-05 | 2.9862e-05 | 3.5538e-05 | 0.00020159 | 0.0005365 | 0.10799 | 1.8287e-05 | 1.6824e-05 | 9.9764e-07 | 8.8136e-07 | 3503.4583 | 896.7277 | 2.9175 | 231305.6877 | 0.042748 | 0.76801 | 307.3592
Portable Equipment - Non-Rental Pump_2010_600 | Orange | 2020 | Portable Equipment - Non-Rental Pump | 2010 | 600 | Diesel | 3.4945e-05 | 4.2283e-05 | 5.0321e-05 | 0.00029731 | 0.00076976 | 0.16328 | 3.051e-05 | 2.807e-05 | 1.5085e-06 | 1.3327e-06 | 5297.3747 | 896.7277 | 2.9175 | 349743.8217 | 0.040032 | 0.72877 | 307.3592
Portable Equipment - Non-Rental Pump_2010_750 | Orange | 2020 | Portable Equipment - Non-Rental Pump | 2010 | 750 | Diesel | 2.1477e-05 | 2.5987e-05 | 3.0927e-05 | 0.00017653 | 0.00046699 | 0.096489 | 1.9212e-05 | 1.7675e-05 | 8.9145e-07 | 7.8753e-07 | 3130.4848 | 298.9092 | 0.97251 | 206681.1906 | 0.041634 | 0.74816 | 307.3592
Portable Equipment - Non-Rental Pump_2010_9999 | Orange | 2020 | Portable Equipment - Non-Rental Pump | 2010 | 9999 | Diesel | 2.1128e-05 | 2.5565e-05 | 3.0424e-05 | 0.00012568 | 0.00046274 | 0.065016 | 1.2756e-05 | 1.1735e-05 | 6.0047e-07 | 5.3065e-07 | 2109.3619 | 59.7818 | 0.1945 | 139264.5082 | 0.060784 | 1.1002 | 307.3592
Portable Equipment - Non-Rental Pump_2011_75 | Orange | 2020 | Portable Equipment - Non-Rental Pump | 2011 | 75 | Diesel | 7.9798e-06 | 9.6555e-06 | 1.1491e-05 | 0.00022281 | 0.00019481 | 0.036202 | 1.0998e-05 | 1.0118e-05 | 3.3447e-07 | 2.9548e-07 | 1174.531 | 1076.0733 | 3.501 | 77545.0103 | 0.04123 | 0.83187 | 307.3592
Portable Equipment - Non-Rental Pump_2011_100 | Orange | 2020 | Portable Equipment - Non-Rental Pump | 2011 | 100 | Diesel | 1.0227e-05 | 1.2375e-05 | 1.4727e-05 | 0.0002732 | 0.00022822 | 0.044004 | 1.6074e-05 | 1.4789e-05 | 4.0653e-07 | 3.5915e-07 | 1427.6545 | 1016.2914 | 3.3065 | 94256.7512 | 0.043473 | 0.80174 | 307.3592
Portable Equipment - Non-Rental Pump_2011_175 | Orange | 2020 | Portable Equipment - Non-Rental Pump | 2011 | 175 | Diesel | 2.6735e-05 | 3.235e-05 | 3.8499e-05 | 0.00063535 | 0.00057558 | 0.11576 | 2.6829e-05 | 2.4682e-05 | 1.0694e-06 | 9.448e-07 | 3755.6229 | 1614.1099 | 5.2515 | 247954.1267 | 0.043201 | 0.76864 | 307.3592
Portable Equipment - Non-Rental Pump_2011_300 | Orange | 2020 | Portable Equipment - Non-Rental Pump | 2011 | 300 | Diesel | 1.9084e-05 | 2.3092e-05 | 2.7481e-05 | 0.00021757 | 0.00032809 | 0.11644 | 1.1643e-05 | 1.0711e-05 | 1.0759e-06 | 9.5034e-07 | 3777.6754 | 1016.2914 | 3.3065 | 249410.0738 | 0.030657 | 0.43557 | 307.3592
Portable Equipment - Non-Rental Pump_2011_600 | Orange | 2020 | Portable Equipment - Non-Rental Pump | 2011 | 600 | Diesel | 2.8753e-05 | 3.4791e-05 | 4.1405e-05 | 0.00032919 | 0.00041175 | 0.17974 | 1.6727e-05 | 1.5389e-05 | 1.6609e-06 | 1.467e-06 | 5831.4268 | 836.9459 | 2.723 | 385003.0631 | 0.029922 | 0.35412 | 307.3592
Portable Equipment - Non-Rental Pump_2011_750 | Orange | 2020 | Portable Equipment - Non-Rental Pump | 2011 | 750 | Diesel | 1.7307e-05 | 2.0942e-05 | 2.4922e-05 | 0.00021048 | 0.00035083 | 0.11585 | 2.0663e-05 | 1.901e-05 | 1.0705e-06 | 9.4552e-07 | 3758.4993 | 358.6911 | 1.167 | 248144.0328 | 0.027945 | 0.46815 | 307.3592
Portable Equipment - Non-Rental Pump_2011_9999 | Orange | 2020 | Portable Equipment - Non-Rental Pump | 2011 | 9999 | Diesel | 2.1128e-05 | 2.5565e-05 | 3.0424e-05 | 0.00012568 | 0.00041812 | 0.065016 | 1.2745e-05 | 1.1725e-05 | 6.0047e-07 | 5.3065e-07 | 2109.3619 | 59.7818 | 0.1945 | 139264.5082 | 0.060784 | 0.99415 | 307.3592
Portable Equipment - Non-Rental Pump_2012_75 | Orange | 2020 | Portable Equipment - Non-Rental Pump | 2012 | 75 | Diesel | 7.5249e-06 | 9.1051e-06 | 1.0836e-05 | 0.00023373 | 0.0002063 | 0.038714 | 1.1203e-05 | 1.0307e-05 | 3.577e-07 | 3.1598e-07 | 1256.0291 | 1076.0733 | 3.501 | 82925.6844 | 0.036357 | 0.82376 | 307.3592
Portable Equipment - Non-Rental Pump_2012_100 | Orange | 2020 | Portable Equipment - Non-Rental Pump | 2012 | 100 | Diesel | 6.6944e-06 | 8.1002e-06 | 9.6399e-06 | 0.00021744 | 0.00018299 | 0.035552 | 1.187e-05 | 1.092e-05 | 3.2849e-07 | 2.9017e-07 | 1153.4374 | 777.164 | 2.5285 | 76152.3652 | 0.035221 | 0.79569 | 307.3592
Portable Equipment - Non-Rental Pump_2012_175 | Orange | 2020 | Portable Equipment - Non-Rental Pump | 2012 | 175 | Diesel | 1.1405e-05 | 1.38e-05 | 1.6424e-05 | 0.00031515 | 0.00028637 | 0.057775 | 1.2493e-05 | 1.1494e-05 | 5.3382e-07 | 4.7155e-07 | 1874.4557 | 896.7277 | 2.9175 | 123755.5062 | 0.036925 | 0.76621 | 307.3592
Portable Equipment - Non-Rental Pump_2012_300 | Orange | 2020 | Portable Equipment - Non-Rental Pump | 2012 | 300 | Diesel | 6.6664e-06 | 8.0663e-06 | 9.5996e-06 | 8.1496e-05 | 0.00012367 | 0.044181 | 4.3404e-06 | 3.9931e-06 | 4.0828e-07 | 3.606e-07 | 1433.4073 | 358.6911 | 1.167 | 94636.5635 | 0.028223 | 0.43272 | 307.3592
Portable Equipment - Non-Rental Pump_2012_600 | Orange | 2020 | Portable Equipment - Non-Rental Pump | 2012 | 600 | Diesel | 1.5461e-05 | 1.8708e-05 | 2.2264e-05 | 0.00017628 | 0.00022045 | 0.096194 | 8.9612e-06 | 8.2443e-06 | 8.8889e-07 | 7.8512e-07 | 3120.8968 | 478.2548 | 1.556 | 206048.1701 | 0.030065 | 0.35426 | 307.3592
Portable Equipment - Non-Rental Pump_2012_750 | Orange | 2020 | Portable Equipment - Non-Rental Pump | 2012 | 750 | Diesel | 2.1714e-05 | 2.6274e-05 | 3.1268e-05 | 0.00025321 | 0.0004213 | 0.1386 | 2.4968e-05 | 2.2971e-05 | 1.2808e-06 | 1.1312e-06 | 4496.776 | 418.4729 | 1.3615 | 296886.6107 | 0.029303 | 0.46988 | 307.3592
Portable Equipment - Non-Rental Pump_2012_9999 | Orange | 2020 | Portable Equipment - Non-Rental Pump | 2012 | 9999 | Diesel | 1.3963e-05 | 1.6896e-05 | 2.0107e-05 | 9.283e-05 | 0.00031098 | 0.049057 | 9.1968e-06 | 8.4611e-06 | 4.5314e-07 | 4.004e-07 | 1591.6094 | 119.5637 | 0.389 | 105081.4016 | 0.05324 | 0.97993 | 307.3592
Portable Equipment - Non-Rental Pump_2013_75 | Orange | 2020 | Portable Equipment - Non-Rental Pump | 2013 | 75 | Diesel | 2.0821e-06 | 2.5194e-06 | 2.9983e-06 | 6.0023e-05 | 4.7721e-05 | 0.0098115 | 5.7719e-07 | 5.3101e-07 | 9.0649e-08 | 8.008e-08 | 318.3219 | 298.9092 | 0.97251 | 21016.2803 | 0.039694 | 0.75188 | 307.3592
Portable Equipment - Non-Rental Pump_2013_100 | Orange | 2020 | Portable Equipment - Non-Rental Pump | 2013 | 100 | Diesel | 2.6732e-06 | 3.2345e-06 | 3.8493e-06 | 8.267e-05 | 6.3717e-05 | 0.013387 | 2.821e-06 | 2.5953e-06 | 1.2369e-07 | 1.0927e-07 | 434.3368 | 298.9092 | 0.97251 | 28675.8283 | 0.037349 | 0.73575 | 307.3592
Portable Equipment - Non-Rental Pump_2013_175 | Orange | 2020 | Portable Equipment - Non-Rental Pump | 2013 | 175 | Diesel | 1.1871e-05 | 1.4364e-05 | 1.7094e-05 | 0.00035912 | 0.00024013 | 0.066966 | 4.5572e-06 | 4.1926e-06 | 6.1878e-07 | 5.4657e-07 | 2172.6427 | 1016.2914 | 3.3065 | 143442.4435 | 0.033157 | 0.55432 | 307.3592
Portable Equipment - Non-Rental Pump_2013_300 | Orange | 2020 | Portable Equipment - Non-Rental Pump | 2013 | 300 | Diesel | 1.6636e-06 | 2.0129e-06 | 2.3955e-06 | 2.3435e-05 | 3.8721e-05 | 0.013003 | 8.4856e-07 | 7.8068e-07 | 1.2017e-07 | 1.0613e-07 | 421.8724 | 119.5637 | 0.389 | 27852.9016 | 0.02393 | 0.46032 | 307.3592
Portable Equipment - Non-Rental Pump_2013_600 | Orange | 2020 | Portable Equipment - Non-Rental Pump | 2013 | 600 | Diesel | 1.9135e-05 | 2.3154e-05 | 2.7555e-05 | 0.00026179 | 0.00040009 | 0.14614 | 1.122e-05 | 1.0323e-05 | 1.3505e-06 | 1.1928e-06 | 4741.2702 | 836.9459 | 2.723 | 313028.6332 | 0.024492 | 0.42322 | 307.3592
Portable Equipment - Non-Rental Pump_2013_750 | Orange | 2020 | Portable Equipment - Non-Rental Pump | 2013 | 750 | Diesel | 5.2024e-06 | 6.2949e-06 | 7.4915e-06 | 7.2676e-05 | 0.00013966 | 0.040664 | 4.1764e-06 | 3.8423e-06 | 3.7581e-07 | 3.319e-07 | 1319.31 | 119.5637 | 0.389 | 87103.6197 | 0.02393 | 0.53091 | 307.3592
Portable Equipment - Non-Rental Pump_2013_9999 | Orange | 2020 | Portable Equipment - Non-Rental Pump | 2013 | 9999 | Diesel | 6.0089e-06 | 7.2707e-06 | 8.6528e-06 | 5.9419e-05 | 0.00019334 | 0.033247 | 4.3122e-06 | 3.9672e-06 | 3.072e-07 | 2.7135e-07 | 1078.651 | 59.7818 | 0.1945 | 71214.8053 | 0.033806 | 0.89898 | 307.3592
Portable Equipment - Non-Rental Pump_2014_75 | Orange | 2020 | Portable Equipment - Non-Rental Pump | 2014 | 75 | Diesel | 4.0141e-06 | 4.8571e-06 | 5.7803e-06 | 0.00013615 | 0.00011207 | 0.022874 | 1.5683e-06 | 1.4428e-06 | 2.1136e-07 | 1.8669e-07 | 742.1119 | 657.6003 | 2.1395 | 48995.7861 | 0.032825 | 0.75736 | 307.3592
Portable Equipment - Non-Rental Pump_2014_100 | Orange | 2020 | Portable Equipment - Non-Rental Pump | 2014 | 100 | Diesel | 8.5787e-06 | 1.038e-05 | 1.2353e-05 | 0.0003024 | 0.0002292 | 0.05018 | 8.5858e-06 | 7.8989e-06 | 4.6368e-07 | 4.0956e-07 | 1628.0438 | 1076.0733 | 3.501 | 107486.8795 | 0.031977 | 0.70608 | 307.3592
Portable Equipment - Non-Rental Pump_2014_175 | Orange | 2020 | Portable Equipment - Non-Rental Pump | 2014 | 175 | Diesel | 9.3502e-06 | 1.1314e-05 | 1.3464e-05 | 0.00030481 | 0.00019709 | 0.057568 | 4.3663e-06 | 4.017e-06 | 5.3197e-07 | 4.6987e-07 | 1867.7441 | 836.9459 | 2.723 | 123312.3918 | 0.03038 | 0.52923 | 307.3592
Portable Equipment - Non-Rental Pump_2014_300 | Orange | 2020 | Portable Equipment - Non-Rental Pump | 2014 | 300 | Diesel | 1.5158e-06 | 1.8341e-06 | 2.1827e-06 | 2.4699e-05 | 2.0521e-05 | 0.013151 | 7.8971e-07 | 7.2654e-07 | 1.2154e-07 | 1.0734e-07 | 426.6664 | 119.5637 | 0.389 | 28169.4119 | 0.021559 | 0.24122 | 307.3592
Portable Equipment - Non-Rental Pump_2014_600 | Orange | 2020 | Portable Equipment - Non-Rental Pump | 2014 | 600 | Diesel | 2.7722e-06 | 3.3544e-06 | 3.992e-06 | 5.8784e-05 | 5.8544e-05 | 0.033099 | 2.0174e-06 | 1.856e-06 | 3.0593e-07 | 2.7015e-07 | 1073.857 | 179.3455 | 0.5835 | 70898.2951 | 0.015666 | 0.27342 | 307.3592
Portable Equipment - Non-Rental Pump_2015_75 | Orange | 2020 | Portable Equipment - Non-Rental Pump | 2015 | 75 | Diesel | 6.8408e-07 | 8.2774e-07 | 9.8507e-07 | 2.5354e-05 | 2.1059e-05 | 0.0043147 | 2.6216e-07 | 2.4119e-07 | 3.9871e-08 | 3.5216e-08 | 139.9849 | 119.5637 | 0.389 | 9242.0992 | 0.029656 | 0.75451 | 307.3592
Portable Equipment - Non-Rental Pump_2015_100 | Orange | 2020 | Portable Equipment - Non-Rental Pump | 2015 | 100 | Diesel | 2.136e-07 | 2.5846e-07 | 3.0759e-07 | 1.5976e-05 | 1.34e-05 | 0.0027188 | 8.2585e-07 | 7.5978e-07 | 2.5131e-08 | 2.2191e-08 | 88.2097 | 59.7818 | 0.1945 | 5823.7885 | 0.014695 | 0.76189 | 307.3592
Portable Equipment - Non-Rental Pump_2015_175 | Orange | 2020 | Portable Equipment - Non-Rental Pump | 2015 | 175 | Diesel | 1.6325e-06 | 1.9753e-06 | 2.3508e-06 | 9.4795e-05 | 3.6777e-05 | 0.01785 | 1.3696e-06 | 1.26e-06 | 1.6498e-07 | 1.4569e-07 | 579.1157 | 298.9092 | 0.97251 | 38234.4377 | 0.017107 | 0.3185 | 307.3592
Portable Equipment - Non-Rental Pump_2016_175 | Orange | 2020 | Portable Equipment - Non-Rental Pump | 2016 | 175 | Diesel | 5.6135e-07 | 6.7924e-07 | 8.0835e-07 | 2.3523e-05 | 7.024e-06 | 0.0041374 | 2.871e-07 | 2.6413e-07 | 3.8235e-08 | 3.3769e-08 | 134.2321 | 59.7818 | 0.1945 | 8862.2869 | 0.025378 | 0.26244 | 307.3592
Portable Equipment - Non-Rental Pump_2017_75 | Orange | 2020 | Portable Equipment - Non-Rental Pump | 2017 | 75 | Diesel | 1.143e-06 | 1.3831e-06 | 1.646e-06 | 3.7794e-05 | 2.9194e-05 | 0.0063243 | 1.7066e-07 | 1.57e-07 | 5.8437e-08 | 5.1618e-08 | 205.1834 | 179.3455 | 0.5835 | 13546.6385 | 0.033806 | 0.71359 | 307.3592
Portable Equipment - Non-Rental Pump_2017_100 | Orange | 2020 | Portable Equipment - Non-Rental Pump | 2017 | 100 | Diesel | 1.1305e-06 | 1.3679e-06 | 1.6279e-06 | 6.5803e-05 | 3.6448e-05 | 0.010728 | 2.2267e-06 | 2.0486e-06 | 9.9148e-08 | 8.7557e-08 | 348.0447 | 239.1274 | 0.77801 | 22978.6439 | 0.019712 | 0.52522 | 307.3592
Portable Equipment - Non-Rental Pump_2017_175 | Orange | 2020 | Portable Equipment - Non-Rental Pump | 2017 | 175 | Diesel | 5.6937e-06 | 6.8894e-06 | 8.199e-06 | 0.0003044 | 0.00011996 | 0.056475 | 2.5949e-06 | 2.3873e-06 | 5.2197e-07 | 4.6094e-07 | 1832.2684 | 896.7277 | 2.9175 | 120970.216 | 0.018858 | 0.32835 | 307.3592
Portable Equipment - Non-Rental Pump_2017_300 | Orange | 2020 | Portable Equipment - Non-Rental Pump | 2017 | 300 | Diesel | 4.7418e-06 | 5.7376e-06 | 6.8282e-06 | 8.4252e-05 | 2.8018e-05 | 0.045659 | 7.4356e-07 | 6.8408e-07 | 4.22e-07 | 3.7266e-07 | 1481.3473 | 418.4729 | 1.3615 | 97801.666 | 0.019425 | 0.094861 | 307.3592
Portable Equipment - Non-Rental Pump_2017_600 | Orange | 2020 | Portable Equipment - Non-Rental Pump | 2017 | 600 | Diesel | 1.0325e-05 | 1.2493e-05 | 1.4867e-05 | 0.00018092 | 4.2459e-05 | 0.099444 | 3.8219e-06 | 3.5162e-06 | 9.191e-07 | 8.1165e-07 | 3226.3649 | 538.0366 | 1.7505 | 213011.3955 | 0.01942 | 0.066002 | 307.3592
Portable Equipment - Non-Rental Pump_2017_750 | Orange | 2020 | Portable Equipment - Non-Rental Pump | 2017 | 750 | Diesel | 2.1623e-06 | 2.6164e-06 | 3.1137e-06 | 3.7668e-05 | 2.7009e-05 | 0.020687 | 1.4113e-06 | 1.2984e-06 | 1.9119e-07 | 1.6884e-07 | 671.1606 | 59.7818 | 0.1945 | 44311.4344 | 0.019551 | 0.20183 | 307.3592
Portable Equipment - Non-Rental Pump_2018_75 | Orange | 2020 | Portable Equipment - Non-Rental Pump | 2018 | 75 | Diesel | 3.0534e-06 | 3.6946e-06 | 4.3969e-06 | 8.377e-05 | 6.3669e-05 | 0.013565 | 3.5579e-07 | 3.2732e-07 | 1.2532e-07 | 1.1071e-07 | 440.0896 | 418.4729 | 1.3615 | 29055.6406 | 0.042105 | 0.72558 | 307.3592
Portable Equipment - Non-Rental Pump_2018_100 | Orange | 2020 | Portable Equipment - Non-Rental Pump | 2018 | 100 | Diesel | 3.4374e-06 | 4.1593e-06 | 4.9499e-06 | 0.00018756 | 9.2879e-05 | 0.030173 | 5.9617e-06 | 5.4848e-06 | 2.7886e-07 | 2.4627e-07 | 978.9357 | 657.6003 | 2.1395 | 64631.3922 | 0.021309 | 0.47584 | 307.3592
Portable Equipment - Non-Rental Pump_2018_175 | Orange | 2020 | Portable Equipment - Non-Rental Pump | 2018 | 175 | Diesel | 5.8412e-06 | 7.0678e-06 | 8.4113e-06 | 0.00032402 | 0.0001061 | 0.060524 | 1.4806e-06 | 1.3622e-06 | 5.594e-07 | 4.9399e-07 | 1963.6241 | 956.5096 | 3.112 | 129642.5967 | 0.018052 | 0.27098 | 307.3592
Portable Equipment - Non-Rental Pump_2018_300 | Orange | 2020 | Portable Equipment - Non-Rental Pump | 2018 | 300 | Diesel | 4.657e-06 | 5.635e-06 | 6.7061e-06 | 8.4921e-05 | 1.0298e-05 | 0.04625 | 7.4809e-07 | 6.8824e-07 | 4.2746e-07 | 3.7748e-07 | 1500.5233 | 418.4729 | 1.3615 | 99067.707 | 0.018834 | 0.034421 | 307.3592
Portable Equipment - Non-Rental Pump_2018_600 | Orange | 2020 | Portable Equipment - Non-Rental Pump | 2018 | 600 | Diesel | 1.3447e-05 | 1.6271e-05 | 1.9364e-05 | 0.00021577 | 2.8954e-05 | 0.11706 | 3.5587e-06 | 3.274e-06 | 1.0819e-06 | 9.5541e-07 | 3797.8102 | 597.8185 | 1.945 | 250739.4168 | 0.021488 | 0.038236 | 307.3592
Portable Equipment - Non-Rental Pump_2018_750 | Orange | 2020 | Portable Equipment - Non-Rental Pump | 2018 | 750 | Diesel | 4.0088e-06 | 4.8506e-06 | 5.7727e-06 | 7.6822e-05 | 3.8077e-05 | 0.042733 | 2.2649e-06 | 2.0837e-06 | 3.9497e-07 | 3.4878e-07 | 1386.426 | 119.5637 | 0.389 | 91534.7631 | 0.017547 | 0.13774 | 307.3592
Portable Equipment - Non-Rental Pump_2019_50 | Orange | 2020 | Portable Equipment - Non-Rental Pump | 2019 | 50 | Diesel | 7.9368e-07 | 9.6036e-07 | 1.1429e-06 | 1.7263e-05 | 1.3151e-05 | 0.0027926 | 2.0482e-07 | 1.8844e-07 | 2.5795e-08 | 2.2793e-08 | 90.6028 | 119.5637 | 0.389 | 5380.6742 | 0.0591 | 0.80928 | 307.3592
Portable Equipment - Non-Rental Pump_2019_75 | Orange | 2020 | Portable Equipment - Non-Rental Pump | 2019 | 75 | Diesel | 2.456e-06 | 2.9717e-06 | 3.5366e-06 | 7.4368e-05 | 5.7033e-05 | 0.012264 | 3.0408e-07 | 2.7976e-07 | 1.1332e-07 | 1.001e-07 | 397.9024 | 358.6911 | 1.167 | 26270.3504 | 0.037457 | 0.71886 | 307.3592
Portable Equipment - Non-Rental Pump_2019_100 | Orange | 2020 | Portable Equipment - Non-Rental Pump | 2019 | 100 | Diesel | 2.295e-06 | 2.7769e-06 | 3.3048e-06 | 0.00013814 | 6.1328e-05 | 0.022667 | 3.9711e-06 | 3.6534e-06 | 2.095e-07 | 1.85e-07 | 735.4003 | 478.2548 | 1.556 | 48552.6717 | 0.018938 | 0.41825 | 307.3592
Portable Equipment - Non-Rental Pump_2019_175 | Orange | 2020 | Portable Equipment - Non-Rental Pump | 2019 | 175 | Diesel | 1.0257e-05 | 1.241e-05 | 1.4769e-05 | 0.00056705 | 0.00014728 | 0.10586 | 1.6958e-06 | 1.5601e-06 | 9.784e-07 | 8.6399e-07 | 3434.4247 | 1554.3281 | 5.057 | 226747.9402 | 0.018123 | 0.21508 | 307.3592
Portable Equipment - Non-Rental Pump_2019_300 | Orange | 2020 | Portable Equipment - Non-Rental Pump | 2019 | 300 | Diesel | 7.5336e-06 | 9.1156e-06 | 1.0848e-05 | 0.00013492 | 1.6335e-05 | 0.073231 | 1.1901e-06 | 1.0949e-06 | 6.7683e-07 | 5.977e-07 | 2375.9085 | 657.6003 | 2.1395 | 156862.4779 | 0.019242 | 0.034481 | 307.3592
Portable Equipment - Non-Rental Pump_2019_600 | Orange | 2020 | Portable Equipment - Non-Rental Pump | 2019 | 600 | Diesel | 1.1045e-05 | 1.3364e-05 | 1.5905e-05 | 0.00016834 | 2.253e-05 | 0.090579 | 1.9725e-06 | 1.8147e-06 | 8.3711e-07 | 7.3929e-07 | 2938.7246 | 478.2548 | 1.556 | 194020.7808 | 0.022808 | 0.038451 | 307.3592
Portable Equipment - Non-Rental Pump_2019_750 | Orange | 2020 | Portable Equipment - Non-Rental Pump | 2019 | 750 | Diesel | 5.1288e-06 | 6.2058e-06 | 7.3854e-06 | 7.3774e-05 | 1.9812e-05 | 0.039305 | 1.6695e-06 | 1.5359e-06 | 3.6324e-07 | 3.208e-07 | 1275.2051 | 119.5637 | 0.389 | 84191.7254 | 0.024407 | 0.077918 | 307.3592
Portable Equipment - Non-Rental Pump_2020_75 | Orange | 2020 | Portable Equipment - Non-Rental Pump | 2020 | 75 | Diesel | 2.5446e-05 | 3.079e-05 | 3.6643e-05 | 0.00056657 | 0.00042103 | 0.087564 | 2.6279e-06 | 2.4177e-06 | 8.0881e-07 | 7.1469e-07 | 2840.9269 | 2570.6195 | 8.3636 | 187563.9717 | 0.054356 | 0.74329 | 307.3592
Portable Equipment - Non-Rental Pump_2020_100 | Orange | 2020 | Portable Equipment - Non-Rental Pump | 2020 | 100 | Diesel | 2.3339e-05 | 2.824e-05 | 3.3608e-05 | 0.001023 | 0.00038339 | 0.15595 | 2.8045e-05 | 2.5801e-05 | 1.4411e-06 | 1.2728e-06 | 5059.5921 | 3766.2564 | 12.2536 | 334044.9135 | 0.027993 | 0.38004 | 307.3592
Portable Equipment - Non-Rental Pump_2020_175 | Orange | 2020 | Portable Equipment - Non-Rental Pump | 2020 | 175 | Diesel | 2.8293e-05 | 3.4234e-05 | 4.0741e-05 | 0.0011247 | 0.00020824 | 0.19511 | 3.5319e-06 | 3.2494e-06 | 1.803e-06 | 1.5924e-06 | 6330.0032 | 3108.6561 | 10.1141 | 417920.1287 | 0.027124 | 0.16499 | 307.3592
Portable Equipment - Non-Rental Pump_2020_300 | Orange | 2020 | Portable Equipment - Non-Rental Pump | 2020 | 300 | Diesel | 3.0632e-05 | 3.7065e-05 | 4.411e-05 | 0.0004056 | 4.7483e-05 | 0.20524 | 3.6675e-06 | 3.3741e-06 | 1.8967e-06 | 1.6752e-06 | 6658.8719 | 1793.4554 | 5.835 | 439632.7316 | 0.027917 | 0.035764 | 307.3592
Portable Equipment - Non-Rental Pump_2020_600 | Orange | 2020 | Portable Equipment - Non-Rental Pump | 2020 | 600 | Diesel | 1.1647e-05 | 1.4093e-05 | 1.6772e-05 | 0.00018001 | 2.411e-05 | 0.09708 | 1.6306e-06 | 1.5001e-06 | 8.9721e-07 | 7.9236e-07 | 3149.6608 | 478.2548 | 1.556 | 207947.2316 | 0.022441 | 0.038391 | 307.3592
Portable Equipment - Non-Rental Pump_2020_750 | Orange | 2020 | Portable Equipment - Non-Rental Pump | 2020 | 750 | Diesel | 1.8501e-06 | 2.2386e-06 | 2.6641e-06 | 3.5344e-05 | 5.5767e-06 | 0.019652 | 5.3792e-07 | 4.9488e-07 | 1.8164e-07 | 1.604e-07 | 637.6026 | 59.7818 | 0.1945 | 42095.8627 | 0.017609 | 0.043865 | 307.3592
Portable Equipment - Non-Rental Pump_2020_9999 | Orange | 2020 | Portable Equipment - Non-Rental Pump | 2020 | 9999 | Diesel | 3.8889e-06 | 4.7056e-06 | 5.6e-06 | 4.9412e-05 | 7.9963e-05 | 0.025711 | 1.6054e-06 | 1.4769e-06 | 2.3759e-07 | 2.0985e-07 | 834.1567 | 59.7818 | 0.1945 | 55072.7828 | 0.028292 | 0.48077 | 307.3592
Portable Equipment - Rental Compressor_1985_600 | Orange | 2020 | Portable Equipment - Rental Compressor | 1985 | 600 | Diesel | 2.7486e-05 | 3.3258e-05 | 3.958e-05 | 0.00044352 | 0.00039317 | 0.016916 | 2.0003e-05 | 1.8403e-05 | 1.5557e-07 | 1.3807e-07 | 548.8283 | 100.3513 | 0.1945 | 36234.7981 | 0.30392 | 3.5928 | 515.9409
Portable Equipment - Rental Compressor_1989_600 | Orange | 2020 | Portable Equipment - Rental Compressor | 1989 | 600 | Diesel | 2.3746e-05 | 2.8732e-05 | 3.4194e-05 | 0.00011429 | 0.00028002 | 0.018057 | 1.3655e-05 | 1.2562e-05 | 1.6624e-07 | 1.4738e-07 | 585.846 | 100.3513 | 0.1945 | 38678.7874 | 0.24597 | 2.3972 | 515.9409
Portable Equipment - Rental Compressor_1999_100 | Orange | 2020 | Portable Equipment - Rental Compressor | 1999 | 100 | Diesel | 7.7947e-06 | 9.4316e-06 | 1.1224e-05 | 3.3053e-05 | 4.9719e-05 | 0.0039686 | 2.3709e-06 | 2.1812e-06 | 3.6458e-08 | 3.2391e-08 | 128.7574 | 100.3513 | 0.1945 | 8500.8324 | 0.36738 | 1.9366 | 515.9409
Portable Equipment - Rental Compressor_2004_75 | Orange | 2020 | Portable Equipment - Rental Compressor | 2004 | 75 | Diesel | 5.7008e-06 | 6.898e-06 | 8.2092e-06 | 4.3621e-05 | 5.6649e-05 | 0.0060025 | 2.363e-06 | 2.174e-06 | 5.5325e-08 | 4.8992e-08 | 194.7455 | 200.7026 | 0.389 | 12857.509 | 0.17765 | 1.4589 | 515.9409
Portable Equipment - Rental Compressor_2006_175 | Orange | 2020 | Portable Equipment - Rental Compressor | 2006 | 175 | Diesel | 4.9985e-06 | 6.0482e-06 | 7.1979e-06 | 6.9085e-05 | 9.0269e-05 | 0.011658 | 3.8301e-06 | 3.5237e-06 | 1.0763e-07 | 9.5149e-08 | 378.2248 | 200.7026 | 0.389 | 24971.1952 | 0.0802 | 1.197 | 515.9409
Portable Equipment - Rental Compressor_2007_75 | Orange | 2020 | Portable Equipment - Rental Compressor | 2007 | 75 | Diesel | 2.7669e-06 | 3.348e-06 | 3.9844e-06 | 4.0226e-05 | 4.7501e-05 | 0.0060025 | 2.5332e-06 | 2.3306e-06 | 5.5413e-08 | 4.8992e-08 | 194.7455 | 200.7026 | 0.389 | 12857.509 | 0.086222 | 1.2233 | 515.9409
Portable Equipment - Rental Compressor_2007_175 | Orange | 2020 | Portable Equipment - Rental Compressor | 2007 | 175 | Diesel | 3.8408e-06 | 4.6473e-06 | 5.5307e-06 | 6.9675e-05 | 6.5402e-05 | 0.011906 | 4.2858e-06 | 3.9429e-06 | 1.0996e-07 | 9.7174e-08 | 386.2721 | 200.7026 | 0.389 | 25502.4972 | 0.060341 | 0.84918 | 515.9409
Portable Equipment - Rental Compressor_2007_300 | Orange | 2020 | Portable Equipment - Rental Compressor | 2007 | 300 | Diesel | 4.4009e-06 | 5.3251e-06 | 6.3373e-06 | 2.7199e-05 | 7.0747e-05 | 0.013642 | 2.7443e-06 | 2.5247e-06 | 1.26e-07 | 1.1135e-07 | 442.6035 | 100.3513 | 0.1945 | 29221.6113 | 0.060341 | 0.80166 | 515.9409
Portable Equipment - Rental Compressor_2007_600 | Orange | 2020 | Portable Equipment - Rental Compressor | 2007 | 600 | Diesel | 0.00012827 | 0.0001552 | 0.0001847 | 0.00076764 | 0.0021459 | 0.39761 | 9.3156e-05 | 8.5703e-05 | 3.6722e-06 | 3.2452e-06 | 12899.879 | 1404.9183 | 2.723 | 851677.1453 | 0.060341 | 0.83431 | 515.9409
Portable Equipment - Rental Compressor_2008_175 | Orange | 2020 | Portable Equipment - Rental Compressor | 2008 | 175 | Diesel | 5.0258e-06 | 6.0813e-06 | 7.2372e-06 | 8.6851e-05 | 7.8263e-05 | 0.014634 | 4.6628e-06 | 4.2898e-06 | 1.3515e-07 | 1.1944e-07 | 474.7928 | 200.7026 | 0.389 | 31346.8194 | 0.064237 | 0.8267 | 515.9409
Portable Equipment - Rental Compressor_2008_300 | Orange | 2020 | Portable Equipment - Rental Compressor | 2008 | 300 | Diesel | 8.2936e-06 | 1.0035e-05 | 1.1943e-05 | 5.3712e-05 | 0.0001346 | 0.027284 | 5.2476e-06 | 4.8277e-06 | 2.5201e-07 | 2.2269e-07 | 885.2069 | 200.7026 | 0.389 | 58443.2227 | 0.056857 | 0.76262 | 515.9409
Portable Equipment - Rental Compressor_2008_600 | Orange | 2020 | Portable Equipment - Rental Compressor | 2008 | 600 | Diesel | 0.00015554 | 0.00018821 | 0.00022398 | 0.00097829 | 0.0025089 | 0.5117 | 0.00010794 | 9.9306e-05 | 4.7263e-06 | 4.1765e-06 | 16601.6533 | 1806.3235 | 3.501 | 1096076.0766 | 0.056857 | 0.75794 | 515.9409
Portable Equipment - Rental Compressor_2009_100 | Orange | 2020 | Portable Equipment - Rental Compressor | 2009 | 100 | Diesel | 1.4281e-06 | 1.728e-06 | 2.0564e-06 | 2.6915e-05 | 2.2008e-05 | 0.0039686 | 1.7153e-06 | 1.5781e-06 | 3.6649e-08 | 3.2391e-08 | 128.7574 | 100.3513 | 0.1945 | 8500.8324 | 0.067308 | 0.85724 | 515.9409
Portable Equipment - Rental Compressor_2009_175 | Orange | 2020 | Portable Equipment - Rental Compressor | 2009 | 175 | Diesel | 2.2314e-06 | 2.7e-06 | 3.2132e-06 | 3.7205e-05 | 3.2139e-05 | 0.006201 | 2.0124e-06 | 1.8514e-06 | 5.7264e-08 | 5.0611e-08 | 201.1834 | 100.3513 | 0.1945 | 13282.5506 | 0.067308 | 0.80119 | 515.9409
Portable Equipment - Rental Compressor_2009_600 | Orange | 2020 | Portable Equipment - Rental Compressor | 2009 | 600 | Diesel | 1.1523e-05 | 1.3942e-05 | 1.6592e-05 | 7.644e-05 | 0.00019474 | 0.040381 | 8.3044e-06 | 7.64e-06 | 3.7299e-07 | 3.2958e-07 | 1310.1062 | 200.7026 | 0.389 | 86495.9696 | 0.053374 | 0.74548 | 515.9409
Portable Equipment - Rental Compressor_2010_75 | Orange | 2020 | Portable Equipment - Rental Compressor | 2010 | 75 | Diesel | 1.1265e-06 | 1.3631e-06 | 1.6221e-06 | 2.0436e-05 | 1.7159e-05 | 0.0029765 | 1.148e-06 | 1.0561e-06 | 2.7485e-08 | 2.4293e-08 | 96.568 | 100.3513 | 0.1945 | 6375.6243 | 0.070791 | 0.89116 | 515.9409
Portable Equipment - Rental Compressor_2010_100 | Orange | 2020 | Portable Equipment - Rental Compressor | 2010 | 100 | Diesel | 5.1687e-06 | 6.2541e-06 | 7.4429e-06 | 0.00010649 | 8.7331e-05 | 0.016123 | 6.2687e-06 | 5.7672e-06 | 1.4891e-07 | 1.3159e-07 | 523.0768 | 401.4052 | 0.77801 | 34534.6316 | 0.059965 | 0.83734 | 515.9409
Portable Equipment - Rental Compressor_2010_175 | Orange | 2020 | Portable Equipment - Rental Compressor | 2010 | 175 | Diesel | 7.9113e-06 | 9.5727e-06 | 1.1392e-05 | 0.00015909 | 0.00015848 | 0.027929 | 7.4993e-06 | 6.8994e-06 | 2.5798e-07 | 2.2795e-07 | 906.13 | 401.4052 | 0.77801 | 59824.608 | 0.052984 | 0.87714 | 515.9409
Portable Equipment - Rental Compressor_2010_300 | Orange | 2020 | Portable Equipment - Rental Compressor | 2010 | 300 | Diesel | 3.5908e-05 | 4.3449e-05 | 5.1707e-05 | 0.00025232 | 0.00066091 | 0.13082 | 2.3479e-05 | 2.1601e-05 | 1.2084e-06 | 1.0677e-06 | 4244.1648 | 1003.5131 | 1.945 | 280208.6877 | 0.051343 | 0.781 | 515.9409
Portable Equipment - Rental Compressor_2010_600 | Orange | 2020 | Portable Equipment - Rental Compressor | 2010 | 600 | Diesel | 0.00047994 | 0.00058073 | 0.00069111 | 0.0033608 | 0.0086171 | 1.7922 | 0.00035879 | 0.00033009 | 1.6555e-05 | 1.4628e-05 | 58145.2186 | 6422.4837 | 12.4481 | 3838869.6479 | 0.050091 | 0.74327 | 515.9409
Portable Equipment - Rental Compressor_2010_750 | Orange | 2020 | Portable Equipment - Rental Compressor | 2010 | 750 | Diesel | 1.7598e-05 | 2.1294e-05 | 2.5341e-05 | 0.00012365 | 0.00032452 | 0.065978 | 1.3898e-05 | 1.2786e-05 | 6.0947e-07 | 5.3851e-07 | 2140.5913 | 200.7026 | 0.389 | 141326.3385 | 0.04989 | 0.76034 | 515.9409
Portable Equipment - Rental Compressor_2011_75 | Orange | 2020 | Portable Equipment - Rental Compressor | 2011 | 75 | Diesel | 5.5959e-06 | 6.771e-06 | 8.058e-06 | 0.00012301 | 0.00010483 | 0.01895 | 6.5428e-06 | 6.0194e-06 | 1.7504e-07 | 1.5467e-07 | 614.8164 | 602.1078 | 1.167 | 40591.4747 | 0.055234 | 0.85515 | 515.9409
Portable Equipment - Rental Compressor_2011_100 | Orange | 2020 | Portable Equipment - Rental Compressor | 2011 | 100 | Diesel | 1.2803e-06 | 1.5491e-06 | 1.8436e-06 | 2.625e-05 | 2.1273e-05 | 0.0039686 | 1.6835e-06 | 1.5488e-06 | 3.6653e-08 | 3.2391e-08 | 128.7574 | 100.3513 | 0.1945 | 8500.8324 | 0.060341 | 0.82861 | 515.9409
Portable Equipment - Rental Compressor_2011_175 | Orange | 2020 | Portable Equipment - Rental Compressor | 2011 | 175 | Diesel | 5.7551e-05 | 6.9636e-05 | 8.2873e-05 | 0.001289 | 0.0011607 | 0.23197 | 5.5372e-05 | 5.0943e-05 | 2.1429e-06 | 1.8933e-06 | 7525.8682 | 3512.2958 | 6.8076 | 496873.6533 | 0.046407 | 0.77351 | 515.9409
Portable Equipment - Rental Compressor_2011_300 | Orange | 2020 | Portable Equipment - Rental Compressor | 2011 | 300 | Diesel | 2.2861e-06 | 2.7662e-06 | 3.292e-06 | 2.4419e-05 | 3.6587e-05 | 0.012898 | 1.3128e-06 | 1.2078e-06 | 1.1918e-07 | 1.0527e-07 | 418.4615 | 100.3513 | 0.1945 | 27627.7053 | 0.033153 | 0.4385 | 515.9409
Portable Equipment - Rental Compressor_2011_600 | Orange | 2020 | Portable Equipment - Rental Compressor | 2011 | 600 | Diesel | 1.0112e-05 | 1.2235e-05 | 1.4561e-05 | 0.00010584 | 0.00013183 | 0.057049 | 5.4333e-06 | 4.9987e-06 | 5.2714e-07 | 4.6563e-07 | 1850.8872 | 200.7026 | 0.389 | 122199.4656 | 0.033153 | 0.35722 | 515.9409
Portable Equipment - Rental Compressor_2011_750 | Orange | 2020 | Portable Equipment - Rental Compressor | 2011 | 750 | Diesel | 1.2398e-05 | 1.5001e-05 | 1.7853e-05 | 0.00012977 | 0.00021483 | 0.069947 | 1.2953e-05 | 1.1917e-05 | 6.4632e-07 | 5.709e-07 | 2269.3486 | 200.7026 | 0.389 | 149827.1709 | 0.033153 | 0.47478 | 515.9409
Portable Equipment - Rental Compressor_2012_75 | Orange | 2020 | Portable Equipment - Rental Compressor | 2012 | 75 | Diesel | 8.5379e-07 | 1.0331e-06 | 1.2295e-06 | 2.305e-05 | 2.0089e-05 | 0.0037206 | 1.149e-06 | 1.057e-06 | 3.4373e-08 | 3.0367e-08 | 120.71 | 100.3513 | 0.1945 | 7969.5304 | 0.042923 | 0.83468 | 515.9409
Portable Equipment - Rental Compressor_2012_175 | Orange | 2020 | Portable Equipment - Rental Compressor | 2012 | 175 | Diesel | 1.7177e-05 | 2.0784e-05 | 2.4735e-05 | 0.00043488 | 0.00039166 | 0.078281 | 1.7454e-05 | 1.6058e-05 | 7.2323e-07 | 6.3892e-07 | 2539.7391 | 1204.2157 | 2.334 | 167678.9189 | 0.041043 | 0.77342 | 515.9409
Portable Equipment - Rental Compressor_2012_300 | Orange | 2020 | Portable Equipment - Rental Compressor | 2012 | 300 | Diesel | 1.461e-05 | 1.7678e-05 | 2.1038e-05 | 0.00016681 | 0.00025157 | 0.089294 | 8.9251e-06 | 8.2111e-06 | 8.2513e-07 | 7.288e-07 | 2897.0408 | 602.1078 | 1.167 | 191268.7288 | 0.030603 | 0.43551 | 515.9409
Portable Equipment - Rental Compressor_2012_600 | Orange | 2020 | Portable Equipment - Rental Compressor | 2012 | 600 | Diesel | 0.00037905 | 0.00045865 | 0.00054583 | 0.0042547 | 0.005317 | 2.3167 | 0.00021666 | 0.00019933 | 2.1408e-05 | 1.8909e-05 | 75163.7239 | 9131.969 | 17.6996 | 4962467.1693 | 0.030603 | 0.35478 | 515.9409
Portable Equipment - Rental Compressor_2013_175 | Orange | 2020 | Portable Equipment - Rental Compressor | 2013 | 175 | Diesel | 3.3622e-05 | 4.0683e-05 | 4.8416e-05 | 0.00097053 | 0.00064621 | 0.17943 | 1.239e-05 | 1.1399e-05 | 1.6579e-06 | 1.4645e-06 | 5821.4426 | 2709.4853 | 5.2515 | 384343.8845 | 0.03505 | 0.55673 | 515.9409
Portable Equipment - Rental Compressor_2013_300 | Orange | 2020 | Portable Equipment - Rental Compressor | 2013 | 300 | Diesel | 6.6962e-06 | 8.1024e-06 | 9.6425e-06 | 8.2281e-05 | 0.00013445 | 0.044647 | 3.0046e-06 | 2.7642e-06 | 4.1258e-07 | 3.644e-07 | 1448.5204 | 301.0539 | 0.5835 | 95634.3644 | 0.028054 | 0.46552 | 515.9409
Portable Equipment - Rental Compressor_2013_600 | Orange | 2020 | Portable Equipment - Rental Compressor | 2013 | 600 | Diesel | 0.00048829 | 0.00059083 | 0.00070313 | 0.0059177 | 0.0090002 | 3.2557 | 0.00025666 | 0.00023613 | 3.0085e-05 | 2.6572e-05 | 105626.1081 | 12543.9134 | 24.3127 | 6973657.8528 | 0.028054 | 0.42735 | 515.9409
Portable Equipment - Rental Compressor_2014_175 | Orange | 2020 | Portable Equipment - Rental Compressor | 2014 | 175 | Diesel | 5.2296e-05 | 6.3278e-05 | 7.5306e-05 | 0.0016295 | 0.0010496 | 0.30543 | 2.3469e-05 | 2.1592e-05 | 2.8223e-06 | 2.4929e-06 | 9909.489 | 4616.1601 | 8.9471 | 654245.313 | 0.032026 | 0.53124 | 515.9409
Portable Equipment - Rental Compressor_2014_300 | Orange | 2020 | Portable Equipment - Rental Compressor | 2014 | 300 | Diesel | 2.4332e-06 | 2.9442e-06 | 3.5039e-06 | 4.6891e-05 | 3.9584e-05 | 0.025796 | 1.4813e-06 | 1.3628e-06 | 2.3842e-07 | 2.1054e-07 | 836.9229 | 200.7026 | 0.389 | 55255.4105 | 0.017644 | 0.23721 | 515.9409
Portable Equipment - Rental Compressor_2014_600 | Orange | 2020 | Portable Equipment - Rental Compressor | 2014 | 600 | Diesel | 3.2217e-05 | 3.8983e-05 | 4.6393e-05 | 0.00061439 | 0.00060932 | 0.34155 | 2.1311e-05 | 1.9606e-05 | 3.1568e-06 | 2.7877e-06 | 11081.1811 | 1304.567 | 2.5285 | 731602.8877 | 0.017644 | 0.27578 | 515.9409
Portable Equipment - Rental Compressor_2014_750 | Orange | 2020 | Portable Equipment - Rental Compressor | 2014 | 750 | Diesel | 3.5376e-05 | 4.2805e-05 | 5.0941e-05 | 0.00067463 | 0.00075597 | 0.37503 | 3.1107e-05 | 2.8618e-05 | 3.4663e-06 | 3.061e-06 | 12167.5714 | 1204.2157 | 2.334 | 803328.6611 | 0.017644 | 0.3116 | 515.9409
Portable Equipment - Rental Compressor_2014_9999 | Orange | 2020 | Portable Equipment - Rental Compressor | 2014 | 9999 | Diesel | 0.00011672 | 0.00014123 | 0.00016808 | 0.0010923 | 0.0033936 | 0.6072 | 7.5569e-05 | 6.9523e-05 | 5.6103e-06 | 4.9559e-06 | 19699.8775 | 1605.6209 | 3.112 | 1300627.356 | 0.035956 | 0.86396 | 515.9409
Portable Equipment - Rental Compressor_2015_175 | Orange | 2020 | Portable Equipment - Rental Compressor | 2015 | 175 | Diesel | 5.3087e-07 | 6.4235e-07 | 7.6445e-07 | 3.2624e-05 | 1.2716e-05 | 0.006201 | 4.6815e-07 | 4.307e-07 | 5.7315e-08 | 5.0611e-08 | 201.1834 | 100.3513 | 0.1945 | 13282.5506 | 0.016013 | 0.317 | 515.9409
Portable Equipment - Rental Compressor_2015_300 | Orange | 2020 | Portable Equipment - Rental Compressor | 2015 | 300 | Diesel | 1.0787e-05 | 1.3053e-05 | 1.5534e-05 | 0.00022588 | 0.00014811 | 0.126 | 6.3891e-06 | 5.878e-06 | 1.1646e-06 | 1.0284e-06 | 4088.0465 | 903.1618 | 1.7505 | 269901.4284 | 0.016013 | 0.1817 | 515.9409
Portable Equipment - Rental Compressor_2015_600 | Orange | 2020 | Portable Equipment - Rental Compressor | 2015 | 600 | Diesel | 2.2721e-06 | 2.7493e-06 | 3.2718e-06 | 4.7242e-05 | 3.9278e-05 | 0.02654 | 1.5756e-06 | 1.4495e-06 | 2.4531e-07 | 2.1662e-07 | 861.0649 | 100.3513 | 0.1945 | 56849.3166 | 0.016013 | 0.22878 | 515.9409
Portable Equipment - Rental Compressor_2017_75 | Orange | 2020 | Portable Equipment - Rental Compressor | 2017 | 75 | Diesel | 2.7658e-06 | 3.3466e-06 | 3.9827e-06 | 5.7521e-05 | 4.238e-05 | 0.008731 | 3.1375e-07 | 2.8865e-07 | 8.0639e-08 | 7.1261e-08 | 283.2662 | 301.0539 | 0.5835 | 18701.8313 | 0.059252 | 0.75036 | 515.9409
Portable Equipment - Rental Compressor_2017_100 | Orange | 2020 | Portable Equipment - Rental Compressor | 2017 | 100 | Diesel | 9.2779e-07 | 1.1226e-06 | 1.336e-06 | 2.9243e-05 | 1.4872e-05 | 0.0039686 | 1.1031e-06 | 1.0148e-06 | 3.6664e-08 | 3.2391e-08 | 128.7574 | 100.3513 | 0.1945 | 8500.8324 | 0.043728 | 0.57928 | 515.9409
Portable Equipment - Rental Compressor_2017_175 | Orange | 2020 | Portable Equipment - Rental Compressor | 2017 | 175 | Diesel | 1.2263e-05 | 1.4839e-05 | 1.7659e-05 | 0.00056654 | 0.00022003 | 0.10199 | 4.9287e-06 | 4.5344e-06 | 9.4261e-07 | 8.3246e-07 | 3309.0644 | 1505.2696 | 2.9175 | 218471.3925 | 0.02249 | 0.33349 | 515.9409
Portable Equipment - Rental Compressor_2017_300 | Orange | 2020 | Portable Equipment - Rental Compressor | 2017 | 300 | Diesel | 1.6566e-05 | 2.0044e-05 | 2.3854e-05 | 0.00020191 | 6.4249e-05 | 0.099711 | 1.8405e-06 | 1.6933e-06 | 9.2139e-07 | 8.1383e-07 | 3235.0289 | 702.4592 | 1.3615 | 213583.4139 | 0.031075 | 0.099606 | 515.9409
Portable Equipment - Rental Compressor_2017_600 | Orange | 2020 | Portable Equipment - Rental Compressor | 2017 | 600 | Diesel | 5.1585e-05 | 6.2418e-05 | 7.4282e-05 | 0.0007951 | 0.00018543 | 0.42861 | 1.7056e-05 | 1.5692e-05 | 3.9612e-06 | 3.4983e-06 | 13905.7959 | 1705.9722 | 3.3065 | 918089.8983 | 0.022512 | 0.066879 | 515.9409
Portable Equipment - Rental Compressor_2017_750 | Orange | 2020 | Portable Equipment - Rental Compressor | 2017 | 750 | Diesel | 0.00012908 | 0.00015619 | 0.00018587 | 0.0012363 | 0.0008532 | 0.60025 | 5.0612e-05 | 4.6563e-05 | 5.5458e-06 | 4.8992e-06 | 19474.5521 | 2007.0262 | 3.89 | 1285750.8993 | 0.040223 | 0.21973 | 515.9409
Portable Equipment - Rental Compressor_2018_175 | Orange | 2020 | Portable Equipment - Rental Compressor | 2018 | 175 | Diesel | 2.7043e-05 | 3.2722e-05 | 3.8942e-05 | 0.0012332 | 0.00039607 | 0.22135 | 5.7908e-06 | 5.3275e-06 | 2.0457e-06 | 1.8066e-06 | 7181.4423 | 3211.2418 | 6.224 | 474133.9267 | 0.022852 | 0.27661 | 515.9409
Portable Equipment - Rental Compressor_2018_300 | Orange | 2020 | Portable Equipment - Rental Compressor | 2018 | 300 | Diesel | 1.8739e-05 | 2.2674e-05 | 2.6984e-05 | 0.00029635 | 3.5434e-05 | 0.15676 | 2.6387e-06 | 2.4276e-06 | 1.4488e-06 | 1.2795e-06 | 5085.9161 | 1204.2157 | 2.334 | 335782.8795 | 0.022359 | 0.034942 | 515.9409
Portable Equipment - Rental Compressor_2018_600 | Orange | 2020 | Portable Equipment - Rental Compressor | 2018 | 600 | Diesel | 0.00024443 | 0.00029576 | 0.00035198 | 0.0030686 | 0.00040607 | 1.5928 | 5.2332e-05 | 4.8145e-05 | 1.4718e-05 | 1.3e-05 | 51675.1608 | 5820.3758 | 11.2811 | 3411702.8202 | 0.028705 | 0.039411 | 515.9409
Portable Equipment - Rental Compressor_2019_50 | Orange | 2020 | Portable Equipment - Rental Compressor | 2019 | 50 | Diesel | 6.2426e-06 | 7.5535e-06 | 8.9893e-06 | 0.00014393 | 0.00011328 | 0.024321 | 1.7024e-06 | 1.5662e-06 | 2.2467e-07 | 1.985e-07 | 789.0687 | 903.1618 | 1.7505 | 46860.8386 | 0.053374 | 0.80043 | 515.9409
Portable Equipment - Rental Compressor_2019_75 | Orange | 2020 | Portable Equipment - Rental Compressor | 2019 | 75 | Diesel | 2.8722e-06 | 3.4754e-06 | 4.136e-06 | 5.9793e-05 | 4.406e-05 | 0.0090782 | 2.8597e-07 | 2.6309e-07 | 8.3846e-08 | 7.4095e-08 | 294.5325 | 301.0539 | 0.5835 | 19445.6541 | 0.059179 | 0.75025 | 515.9409
Portable Equipment - Rental Compressor_2019_100 | Orange | 2020 | Portable Equipment - Rental Compressor | 2019 | 100 | Diesel | 1.1088e-06 | 1.3417e-06 | 1.5967e-06 | 6.1467e-05 | 2.7071e-05 | 0.0099215 | 1.7869e-06 | 1.644e-06 | 9.1696e-08 | 8.0978e-08 | 321.8934 | 200.7026 | 0.389 | 21252.081 | 0.020904 | 0.42178 | 515.9409
Portable Equipment - Rental Compressor_2019_175 | Orange | 2020 | Portable Equipment - Rental Compressor | 2019 | 175 | Diesel | 1.6296e-05 | 1.9718e-05 | 2.3466e-05 | 0.00077914 | 0.00019956 | 0.14133 | 2.3767e-06 | 2.1866e-06 | 1.3062e-06 | 1.1535e-06 | 4585.3718 | 2107.3775 | 4.0845 | 302735.8936 | 0.021567 | 0.21828 | 515.9409
Portable Equipment - Rental Compressor_2019_300 | Orange | 2020 | Portable Equipment - Rental Compressor | 2019 | 300 | Diesel | 2.0643e-05 | 2.4978e-05 | 2.9726e-05 | 0.00030415 | 3.6079e-05 | 0.15825 | 2.724e-06 | 2.506e-06 | 1.4625e-06 | 1.2916e-06 | 5134.2001 | 1103.8644 | 2.1395 | 338970.6916 | 0.0244 | 0.035244 | 515.9409
Portable Equipment - Rental Compressor_2019_600 | Orange | 2020 | Portable Equipment - Rental Compressor | 2019 | 600 | Diesel | 0.00023622 | 0.00028583 | 0.00034016 | 0.0029198 | 0.00038598 | 1.5106 | 3.5232e-05 | 3.2413e-05 | 1.3959e-05 | 1.2329e-05 | 49008.2738 | 5619.6732 | 10.8921 | 3235629.3292 | 0.029251 | 0.0395 | 515.9409
Portable Equipment - Rental Compressor_2019_750 | Orange | 2020 | Portable Equipment - Rental Compressor | 2019 | 750 | Diesel | 5.672e-06 | 6.8631e-06 | 8.1676e-06 | 6.2104e-05 | 1.6384e-05 | 0.031253 | 1.4646e-06 | 1.3475e-06 | 2.8878e-07 | 2.5508e-07 | 1013.9643 | 100.3513 | 0.1945 | 66944.0551 | 0.033946 | 0.081041 | 515.9409
Portable Equipment - Rental Compressor_2019_9999 | Orange | 2020 | Portable Equipment - Rental Compressor | 2019 | 9999 | Diesel | 5.224e-05 | 6.3211e-05 | 7.5226e-05 | 0.00053176 | 0.00084636 | 0.26262 | 2.2798e-05 | 2.0974e-05 | 2.4265e-06 | 2.1435e-06 | 8520.5189 | 200.7026 | 0.389 | 562542.5835 | 0.037207 | 0.49818 | 515.9409
Portable Equipment - Rental Compressor_2020_75 | Orange | 2020 | Portable Equipment - Rental Compressor | 2020 | 75 | Diesel | 5.1797e-06 | 6.2675e-06 | 7.4588e-06 | 0.00010091 | 7.3693e-05 | 0.015031 | 4.9798e-07 | 4.5814e-07 | 1.3881e-07 | 1.2268e-07 | 487.6685 | 501.7565 | 0.97251 | 32196.9027 | 0.064456 | 0.75788 | 515.9409
Portable Equipment - Rental Compressor_2020_100 | Orange | 2020 | Portable Equipment - Rental Compressor | 2020 | 100 | Diesel | 4.4887e-06 | 5.4313e-06 | 6.4637e-06 | 0.00016408 | 5.9867e-05 | 0.023613 | 4.652e-06 | 4.2798e-06 | 2.1818e-07 | 1.9273e-07 | 766.1063 | 602.1078 | 1.167 | 50579.9527 | 0.035556 | 0.39192 | 515.9409
Portable Equipment - Rental Compressor_2020_175 | Orange | 2020 | Portable Equipment - Rental Compressor | 2020 | 175 | Diesel | 2.3168e-05 | 2.8033e-05 | 3.3362e-05 | 0.0010788 | 0.00020348 | 0.19456 | 3.3036e-06 | 3.0393e-06 | 1.7981e-06 | 1.588e-06 | 6312.33 | 2910.1879 | 5.6405 | 416753.308 | 0.022273 | 0.16167 | 515.9409
Portable Equipment - Rental Compressor_2020_300 | Orange | 2020 | Portable Equipment - Rental Compressor | 2020 | 300 | Diesel | 1.5532e-05 | 1.8794e-05 | 2.2366e-05 | 0.00019049 | 2.2068e-05 | 0.094255 | 1.7354e-06 | 1.5965e-06 | 8.7096e-07 | 7.6929e-07 | 3057.9875 | 702.4592 | 1.3615 | 201894.7693 | 0.030823 | 0.036193 | 515.9409
Portable Equipment - Rental Compressor_2020_600 | Orange | 2020 | Portable Equipment - Rental Compressor | 2020 | 600 | Diesel | 0.00020335 | 0.00024605 | 0.00029282 | 0.0027988 | 0.00037247 | 1.4793 | 2.5746e-05 | 2.3686e-05 | 1.367e-05 | 1.2073e-05 | 47992.7 | 5519.3219 | 10.6976 | 3168579.0137 | 0.025713 | 0.038924 | 515.9409
Portable Equipment - Rental Compressor_2020_750 | Orange | 2020 | Portable Equipment - Rental Compressor | 2020 | 750 | Diesel | 4.6609e-05 | 5.6397e-05 | 6.7118e-05 | 0.00053352 | 8.1836e-05 | 0.27135 | 8.6886e-06 | 7.9935e-06 | 2.5074e-06 | 2.2148e-06 | 8803.7851 | 903.1618 | 1.7505 | 581244.4148 | 0.032128 | 0.04662 | 515.9409
Portable Equipment - Rental Compressor_2020_9999 | Orange | 2020 | Portable Equipment - Rental Compressor | 2020 | 9999 | Diesel | 3.2634e-05 | 3.9487e-05 | 4.6993e-05 | 0.00034009 | 0.00054235 | 0.16901 | 1.1747e-05 | 1.0807e-05 | 1.5616e-06 | 1.3795e-06 | 5483.4545 | 200.7026 | 0.389 | 362029.1995 | 0.036116 | 0.49605 | 515.9409
Portable Equipment - Rental Generator_2000_600 | Orange | 2020 | Portable Equipment - Rental Generator | 2000 | 600 | Diesel | 0.00025548 | 0.00030913 | 0.00036789 | 0.00088894 | 0.0050332 | 0.41232 | 0.00013699 | 0.00012603 | 3.8044e-06 | 3.3653e-06 | 13377.2048 | 2189.1793 | 1.556 | 883191.1987 | 0.1159 | 1.887 | 1406.9163
Portable Equipment - Rental Generator_2000_9999 | Orange | 2020 | Portable Equipment - Rental Generator | 2000 | 9999 | Diesel | 0.00016529 | 0.0002 | 0.00023802 | 0.00057513 | 0.0032897 | 0.26676 | 0.00010282 | 9.4596e-05 | 2.4614e-06 | 2.1773e-06 | 8654.8057 | 547.2948 | 0.389 | 571408.479 | 0.1159 | 1.9063 | 1406.9163
Portable Equipment - Rental Generator_2001_300 | Orange | 2020 | Portable Equipment - Rental Generator | 2001 | 300 | Diesel | 4.369e-05 | 5.2865e-05 | 6.2914e-05 | 0.00014775 | 0.00084181 | 0.064391 | 2.5994e-05 | 2.3914e-05 | 5.9401e-07 | 5.2555e-07 | 2089.091 | 547.2948 | 0.389 | 137926.1846 | 0.12691 | 2.021 | 1406.9163
Portable Equipment - Rental Generator_2001_9999 | Orange | 2020 | Portable Equipment - Rental Generator | 2001 | 9999 | Diesel | 0.000246 | 0.00029767 | 0.00035425 | 0.00085599 | 0.0050689 | 0.39703 | 0.00016369 | 0.00015059 | 3.6634e-06 | 3.2405e-06 | 12881.2651 | 273.6474 | 0.1945 | 850448.2179 | 0.1159 | 1.9736 | 1406.9163
Portable Equipment - Rental Generator_2003_300 | Orange | 2020 | Portable Equipment - Rental Generator | 2003 | 300 | Diesel | 0.00011627 | 0.00014069 | 0.00016743 | 0.00044387 | 0.0023365 | 0.19344 | 8.0743e-05 | 7.4283e-05 | 1.785e-06 | 1.5789e-06 | 6276.0508 | 1641.8844 | 1.167 | 414358.0755 | 0.11243 | 1.8672 | 1406.9163
Portable Equipment - Rental Generator_2003_600 | Orange | 2020 | Portable Equipment - Rental Generator | 2003 | 600 | Diesel | 0.00027117 | 0.00032811 | 0.00039048 | 0.0010633 | 0.0054303 | 0.49321 | 0.00013137 | 0.00012086 | 4.5519e-06 | 4.0255e-06 | 16001.7351 | 2189.1793 | 1.556 | 1056468.2121 | 0.10284 | 1.702 | 1406.9163
Portable Equipment - Rental Generator_2004_75 | Orange | 2020 | Portable Equipment - Rental Generator | 2004 | 75 | Diesel | 1.0306e-05 | 1.2471e-05 | 1.4841e-05 | 7.0873e-05 | 8.9556e-05 | 0.0087929 | 4.2771e-06 | 3.9349e-06 | 8.0985e-08 | 7.1766e-08 | 285.275 | 273.6474 | 0.1945 | 18834.458 | 0.21924 | 1.5744 | 1406.9163
Portable Equipment - Rental Generator_2004_100 | Orange | 2020 | Portable Equipment - Rental Generator | 2004 | 100 | Diesel | 8.4671e-05 | 0.00010245 | 0.00012193 | 0.00058225 | 0.00071067 | 0.072237 | 3.7357e-05 | 3.4369e-05 | 6.6533e-07 | 5.8959e-07 | 2343.6441 | 1641.8844 | 1.167 | 154732.3163 | 0.21924 | 1.5208 | 1406.9163
Portable Equipment - Rental Generator_2004_175 | Orange | 2020 | Portable Equipment - Rental Generator | 2004 | 175 | Diesel | 1.1164e-05 | 1.3508e-05 | 1.6076e-05 | 0.00010297 | 0.0001369 | 0.015286 | 6.2744e-06 | 5.7725e-06 | 1.4099e-07 | 1.2476e-07 | 495.9397 | 273.6474 | 0.1945 | 32742.9808 | 0.13661 | 1.3844 | 1406.9163
Portable Equipment - Rental Generator_2004_300 | Orange | 2020 | Portable Equipment - Rental Generator | 2004 | 300 | Diesel | 3.6449e-05 | 4.4103e-05 | 5.2486e-05 | 0.00014744 | 0.00059997 | 0.064256 | 2.046e-05 | 1.8823e-05 | 5.9298e-07 | 5.2445e-07 | 2084.7022 | 547.2948 | 0.389 | 137636.4237 | 0.1061 | 1.4434 | 1406.9163
Portable Equipment - Rental Generator_2004_600 | Orange | 2020 | Portable Equipment - Rental Generator | 2004 | 600 | Diesel | 0.0001782 | 0.00021562 | 0.00025661 | 0.00069879 | 0.0028144 | 0.32412 | 8.5383e-05 | 7.8553e-05 | 2.9913e-06 | 2.6454e-06 | 10515.6767 | 1641.8844 | 1.167 | 694267.0971 | 0.10284 | 1.3423 | 1406.9163
Portable Equipment - Rental Generator_2004_750 | Orange | 2020 | Portable Equipment - Rental Generator | 2004 | 750 | Diesel | 0.00018147 | 0.00021958 | 0.00026132 | 0.00071162 | 0.002722 | 0.33007 | 8.9278e-05 | 8.2135e-05 | 3.0462e-06 | 2.694e-06 | 10708.786 | 1094.5896 | 0.77801 | 707016.5764 | 0.10284 | 1.2748 | 1406.9163
Portable Equipment - Rental Generator_2005_75 | Orange | 2020 | Portable Equipment - Rental Generator | 2005 | 75 | Diesel | 0.00012384 | 0.00014985 | 0.00017833 | 0.0011295 | 0.0014046 | 0.14407 | 7.8355e-05 | 7.2086e-05 | 1.3283e-06 | 1.1759e-06 | 4674.1217 | 4652.0059 | 3.3065 | 308595.3499 | 0.16079 | 1.5071 | 1406.9163
Portable Equipment - Rental Generator_2005_100 | Orange | 2020 | Portable Equipment - Rental Generator | 2005 | 100 | Diesel | 0.00034408 | 0.00041634 | 0.00049547 | 0.0031381 | 0.003904 | 0.40028 | 0.00021338 | 0.00019631 | 3.6905e-06 | 3.267e-06 | 12986.5974 | 9577.6593 | 6.8076 | 857402.4793 | 0.16079 | 1.5077 | 1406.9163
Portable Equipment - Rental Generator_2005_175 | Orange | 2020 | Portable Equipment - Rental Generator | 2005 | 175 | Diesel | 0.00011388 | 0.00013779 | 0.00016398 | 0.001201 | 0.0014912 | 0.17829 | 7.6539e-05 | 7.0416e-05 | 1.645e-06 | 1.4552e-06 | 5784.5 | 2736.4741 | 1.945 | 381904.8556 | 0.11947 | 1.2929 | 1406.9163
Portable Equipment - Rental Generator_2005_300 | Orange | 2020 | Portable Equipment - Rental Generator | 2005 | 300 | Diesel | 0.00050348 | 0.00060921 | 0.00072501 | 0.0020766 | 0.0077737 | 0.90499 | 0.00026176 | 0.00024082 | 8.352e-06 | 7.3864e-06 | 29361.3845 | 7388.48 | 5.2515 | 1938500.3672 | 0.10406 | 1.3279 | 1406.9163
Portable Equipment - Rental Generator_2005_600 | Orange | 2020 | Portable Equipment - Rental Generator | 2005 | 600 | Diesel | 0.00014203 | 0.00017186 | 0.00020453 | 0.00056142 | 0.0021894 | 0.2604 | 6.6121e-05 | 6.0832e-05 | 2.4033e-06 | 2.1254e-06 | 8448.5299 | 1368.237 | 0.97251 | 557789.717 | 0.10202 | 1.2997 | 1406.9163
Portable Equipment - Rental Generator_2005_9999 | Orange | 2020 | Portable Equipment - Rental Generator | 2005 | 9999 | Diesel | 0.00019027 | 0.00023022 | 0.00027398 | 0.00066204 | 0.0038638 | 0.30707 | 9.2086e-05 | 8.4719e-05 | 2.8333e-06 | 2.5063e-06 | 9962.682 | 547.2948 | 0.389 | 657757.2248 | 0.1159 | 1.9451 | 1406.9163
Portable Equipment - Rental Generator_2006_75 | Orange | 2020 | Portable Equipment - Rental Generator | 2006 | 75 | Diesel | 0.0001225 | 0.00014822 | 0.0001764 | 0.0013458 | 0.0016793 | 0.17437 | 9.4835e-05 | 8.7248e-05 | 1.6085e-06 | 1.4232e-06 | 5657.2234 | 5472.9482 | 3.89 | 373501.7897 | 0.1314 | 1.4888 | 1406.9163
Portable Equipment - Rental Generator_2006_100 | Orange | 2020 | Portable Equipment - Rental Generator | 2006 | 100 | Diesel | 0.0001512 | 0.00018295 | 0.00021772 | 0.0016611 | 0.0020732 | 0.21522 | 0.00011473 | 0.00010555 | 1.9853e-06 | 1.7566e-06 | 6982.6551 | 4925.6533 | 3.501 | 461009.5791 | 0.1314 | 1.4891 | 1406.9163
Portable Equipment - Rental Generator_2006_175 | Orange | 2020 | Portable Equipment - Rental Generator | 2006 | 175 | Diesel | 0.00015854 | 0.00019184 | 0.0002283 | 0.0016721 | 0.0020761 | 0.24823 | 0.00010656 | 9.8038e-05 | 2.2902e-06 | 2.026e-06 | 8053.5337 | 3283.7689 | 2.334 | 531711.2368 | 0.11947 | 1.2929 | 1406.9163
Portable Equipment - Rental Generator_2006_300 | Orange | 2020 | Portable Equipment - Rental Generator | 2006 | 300 | Diesel | 0.0006847 | 0.00082849 | 0.00098597 | 0.002824 | 0.010572 | 1.2307 | 0.00035598 | 0.0003275 | 1.1358e-05 | 1.0045e-05 | 39929.7273 | 9030.3645 | 6.4186 | 2636244.5951 | 0.10406 | 1.3279 | 1406.9163
Portable Equipment - Rental Generator_2006_600 | Orange | 2020 | Portable Equipment - Rental Generator | 2006 | 600 | Diesel | 0.0002271 | 0.0002748 | 0.00032703 | 0.00089769 | 0.0034918 | 0.41638 | 0.00010573 | 9.7268e-05 | 3.8428e-06 | 3.3984e-06 | 13508.8702 | 1915.5319 | 1.3615 | 891884.0255 | 0.10202 | 1.2964 | 1406.9163
Portable Equipment - Rental Generator_2006_750 | Orange | 2020 | Portable Equipment - Rental Generator | 2006 | 750 | Diesel | 0.0010997 | 0.0013306 | 0.0015835 | 0.0043467 | 0.016335 | 2.0161 | 0.00050034 | 0.00046032 | 1.8607e-05 | 1.6455e-05 | 65411.3713 | 6020.243 | 4.279 | 4318596.3338 | 0.10202 | 1.2525 | 1406.9163
Portable Equipment - Rental Generator_2006_9999 | Orange | 2020 | Portable Equipment - Rental Generator | 2006 | 9999 | Diesel | 0.00056163 | 0.00067957 | 0.00080874 | 0.0020943 | 0.012001 | 0.97141 | 0.00029378 | 0.00027028 | 8.9643e-06 | 7.9285e-06 | 31516.3082 | 1641.8844 | 1.167 | 2080772.9652 | 0.10814 | 1.9098 | 1406.9163
Portable Equipment - Rental Generator_2007_75 | Orange | 2020 | Portable Equipment - Rental Generator | 2007 | 75 | Diesel | 2.1858e-05 | 2.6448e-05 | 3.1475e-05 | 0.00024013 | 0.00026834 | 0.031113 | 1.7629e-05 | 1.6219e-05 | 2.87e-07 | 2.5394e-07 | 1009.4347 | 1094.5896 | 0.77801 | 66645.0052 | 0.1314 | 1.3332 | 1406.9163
Portable Equipment - Rental Generator_2007_100 | Orange | 2020 | Portable Equipment - Rental Generator | 2007 | 100 | Diesel | 0.00015737 | 0.00019042 | 0.00022662 | 0.0017289 | 0.0017719 | 0.22402 | 0.00012773 | 0.00011751 | 2.0664e-06 | 1.8284e-06 | 7267.9301 | 4925.6533 | 3.501 | 479844.0371 | 0.1314 | 1.2227 | 1406.9163
Portable Equipment - Rental Generator_2007_175 | Orange | 2020 | Portable Equipment - Rental Generator | 2007 | 175 | Diesel | 3.5932e-05 | 4.3478e-05 | 5.1743e-05 | 0.00044376 | 0.00039073 | 0.065879 | 3.1674e-05 | 2.914e-05 | 6.0801e-07 | 5.3769e-07 | 2137.3683 | 1094.5896 | 0.77801 | 141113.5544 | 0.10202 | 0.91685 | 1406.9163
Portable Equipment - Rental Generator_2007_300 | Orange | 2020 | Portable Equipment - Rental Generator | 2007 | 300 | Diesel | 0.000461 | 0.00055781 | 0.00066384 | 0.0019394 | 0.0047303 | 0.8452 | 0.00021397 | 0.00019685 | 7.8004e-06 | 6.8984e-06 | 27421.5142 | 6567.5378 | 4.668 | 1810426.053 | 0.10202 | 0.86516 | 1406.9163
Portable Equipment - Rental Generator_2007_600 | Orange | 2020 | Portable Equipment - Rental Generator | 2007 | 600 | Diesel | 0.00097268 | 0.0011769 | 0.0014007 | 0.0038448 | 0.010387 | 1.7833 | 0.00052591 | 0.00048384 | 1.6459e-05 | 1.4555e-05 | 57858.1661 | 8483.0697 | 6.0295 | 3819917.8388 | 0.10202 | 0.90035 | 1406.9163
Portable Equipment - Rental Generator_2007_9999 | Orange | 2020 | Portable Equipment - Rental Generator | 2007 | 9999 | Diesel | 0.00085189 | 0.0010308 | 0.0012267 | 0.0033143 | 0.011389 | 1.5373 | 0.0004354 | 0.00040057 | 1.4187e-05 | 1.2547e-05 | 49874.854 | 2189.1793 | 1.556 | 3292842.7763 | 0.10365 | 1.1453 | 1406.9163
Portable Equipment - Rental Generator_2008_75 | Orange | 2020 | Portable Equipment - Rental Generator | 2008 | 75 | Diesel | 3.8662e-05 | 4.6781e-05 | 5.5674e-05 | 0.00053993 | 0.0004373 | 0.070884 | 3.4617e-05 | 3.1848e-05 | 6.542e-07 | 5.7855e-07 | 2299.7557 | 2189.1793 | 1.556 | 151834.7074 | 0.10202 | 0.95366 | 1406.9163
Portable Equipment - Rental Generator_2008_100 | Orange | 2020 | Portable Equipment - Rental Generator | 2008 | 100 | Diesel | 7.2971e-05 | 8.8296e-05 | 0.00010508 | 0.0010191 | 0.00083354 | 0.13379 | 7.0978e-05 | 6.53e-05 | 1.2347e-06 | 1.092e-06 | 4340.5694 | 3010.1215 | 2.1395 | 286573.5222 | 0.10202 | 0.96312 | 1406.9163
Portable Equipment - Rental Generator_2008_175 | Orange | 2020 | Portable Equipment - Rental Generator | 2008 | 175 | Diesel | 9.4221e-05 | 0.00011401 | 0.00013568 | 0.0011636 | 0.00098999 | 0.17275 | 7.1325e-05 | 6.5619e-05 | 1.5943e-06 | 1.4099e-06 | 5604.5572 | 2736.4741 | 1.945 | 370024.659 | 0.10202 | 0.88591 | 1406.9163
Portable Equipment - Rental Generator_2008_300 | Orange | 2020 | Portable Equipment - Rental Generator | 2008 | 300 | Diesel | 0.0005606 | 0.00067833 | 0.00080727 | 0.0023584 | 0.0055085 | 1.0278 | 0.00025426 | 0.00023392 | 9.4859e-06 | 8.3889e-06 | 33346.4573 | 8756.7171 | 6.224 | 2201603.2571 | 0.10202 | 0.82848 | 1406.9163
Portable Equipment - Rental Generator_2008_600 | Orange | 2020 | Portable Equipment - Rental Generator | 2008 | 600 | Diesel | 0.00089388 | 0.0010816 | 0.0012872 | 0.0035333 | 0.0087295 | 1.6389 | 0.00044473 | 0.00040915 | 1.5125e-05 | 1.3376e-05 | 53170.8778 | 8209.4222 | 5.835 | 3510453.2061 | 0.10202 | 0.8234 | 1406.9163
Portable Equipment - Rental Generator_2008_9999 | Orange | 2020 | Portable Equipment - Rental Generator | 2008 | 9999 | Diesel | 0.00099958 | 0.0012095 | 0.0014394 | 0.0039198 | 0.012698 | 1.8181 | 0.00051381 | 0.00047271 | 1.6779e-05 | 1.4839e-05 | 58986.0997 | 2736.4741 | 1.945 | 3894386.388 | 0.10284 | 1.0796 | 1406.9163
Portable Equipment - Rental Generator_2009_50 | Orange | 2020 | Portable Equipment - Rental Generator | 2009 | 50 | Diesel | 5.3493e-06 | 6.4726e-06 | 7.703e-06 | 7.7267e-05 | 6.1775e-05 | 0.0075194 | 3.2178e-06 | 2.9604e-06 | 6.936e-08 | 6.1372e-08 | 243.9577 | 273.6474 | 0.1945 | 14488.0446 | 0.14793 | 1.4119 | 1406.9163
Portable Equipment - Rental Generator_2009_75 | Orange | 2020 | Portable Equipment - Rental Generator | 2009 | 75 | Diesel | 4.2548e-05 | 5.1483e-05 | 6.1269e-05 | 0.00059443 | 0.00048099 | 0.078054 | 3.8675e-05 | 3.5581e-05 | 7.2037e-07 | 6.3706e-07 | 2532.3645 | 2462.8267 | 1.7505 | 167192.0347 | 0.10196 | 0.95259 | 1406.9163
Portable Equipment - Rental Generator_2009_100 | Orange | 2020 | Portable Equipment - Rental Generator | 2009 | 100 | Diesel | 0.00022457 | 0.00027174 | 0.00032339 | 0.0031406 | 0.0024379 | 0.41259 | 0.00022636 | 0.00020825 | 3.8078e-06 | 3.3675e-06 | 13385.9824 | 9851.3067 | 7.0021 | 883770.7205 | 0.10181 | 0.91341 | 1406.9163
Portable Equipment - Rental Generator_2009_175 | Orange | 2020 | Portable Equipment - Rental Generator | 2009 | 175 | Diesel | 0.00024496 | 0.0002964 | 0.00035275 | 0.0030333 | 0.002488 | 0.45087 | 0.00018455 | 0.00016979 | 4.1612e-06 | 3.68e-06 | 14628.0261 | 6841.1852 | 4.8625 | 965773.0529 | 0.10162 | 0.85302 | 1406.9163
Portable Equipment - Rental Generator_2009_300 | Orange | 2020 | Portable Equipment - Rental Generator | 2009 | 300 | Diesel | 0.00073704 | 0.00089181 | 0.0010613 | 0.0031088 | 0.007254 | 1.3565 | 0.000327 | 0.00030084 | 1.252e-05 | 1.1072e-05 | 44011.3548 | 11493.1911 | 8.1691 | 2905722.2246 | 0.10163 | 0.82663 | 1406.9163
Portable Equipment - Rental Generator_2009_600 | Orange | 2020 | Portable Equipment - Rental Generator | 2009 | 600 | Diesel | 0.00033831 | 0.00040936 | 0.00048717 | 0.0013413 | 0.0032826 | 0.62281 | 0.00016812 | 0.00015467 | 5.748e-06 | 5.0833e-06 | 20206.2502 | 3283.7689 | 2.334 | 1334059.1466 | 0.10161 | 0.81476 | 1406.9163
Portable Equipment - Rental Generator_2009_750 | Orange | 2020 | Portable Equipment - Rental Generator | 2009 | 750 | Diesel | 0.00042304 | 0.00051187 | 0.00060917 | 0.0016786 | 0.00435 | 0.77959 | 0.00018639 | 0.00017147 | 7.195e-06 | 6.3629e-06 | 25292.9236 | 2462.8267 | 1.7505 | 1669892.0204 | 0.1015 | 0.86256 | 1406.9163
Portable Equipment - Rental Generator_2009_9999 | Orange | 2020 | Portable Equipment - Rental Generator | 2009 | 9999 | Diesel | 0.00058982 | 0.00071368 | 0.00084934 | 0.0023202 | 0.0079966 | 1.0775 | 0.00025935 | 0.0002386 | 9.944e-06 | 8.7941e-06 | 34957.164 | 1641.8844 | 1.167 | 2307945.5045 | 0.10239 | 1.1473 | 1406.9163
Portable Equipment - Rental Generator_2010_75 | Orange | 2020 | Portable Equipment - Rental Generator | 2010 | 75 | Diesel | 9.6464e-05 | 0.00011672 | 0.00013891 | 0.0014132 | 0.0011435 | 0.18966 | 8.6643e-05 | 7.9711e-05 | 1.7506e-06 | 1.5479e-06 | 6153.1631 | 6020.243 | 4.279 | 406244.7705 | 0.095138 | 0.93207 | 1406.9163
Portable Equipment - Rental Generator_2010_100 | Orange | 2020 | Portable Equipment - Rental Generator | 2010 | 100 | Diesel | 0.00020714 | 0.00025064 | 0.00029828 | 0.0030126 | 0.0023347 | 0.40298 | 0.00020345 | 0.00018718 | 3.7196e-06 | 3.2891e-06 | 13074.3743 | 8483.0697 | 6.0295 | 863197.6972 | 0.096144 | 0.8956 | 1406.9163
Portable Equipment - Rental Generator_2010_175 | Orange | 2020 | Portable Equipment - Rental Generator | 2010 | 175 | Diesel | 0.00021718 | 0.00026279 | 0.00031274 | 0.0027796 | 0.0025828 | 0.41949 | 0.00015495 | 0.00014256 | 3.8719e-06 | 3.4238e-06 | 13609.8136 | 5746.5956 | 4.0845 | 898548.526 | 0.096841 | 0.95178 | 1406.9163
Portable Equipment - Rental Generator_2010_300 | Orange | 2020 | Portable Equipment - Rental Generator | 2010 | 300 | Diesel | 0.0014903 | 0.0018032 | 0.002146 | 0.0066715 | 0.016331 | 2.9903 | 0.00068427 | 0.00062953 | 2.7602e-05 | 2.4406e-05 | 97015.4564 | 25449.209 | 18.0886 | 6405164.5169 | 0.093219 | 0.84424 | 1406.9163
Portable Equipment - Rental Generator_2010_600 | Orange | 2020 | Portable Equipment - Rental Generator | 2010 | 600 | Diesel | 0.0015904 | 0.0019244 | 0.0022902 | 0.0066861 | 0.016512 | 3.1649 | 0.00081784 | 0.00075241 | 2.9213e-05 | 2.5831e-05 | 102681.4575 | 14229.6652 | 10.1141 | 6779245.8284 | 0.093995 | 0.80652 | 1406.9163
Portable Equipment - Rental Generator_2010_750 | Orange | 2020 | Portable Equipment - Rental Generator | 2010 | 750 | Diesel | 0.00041499 | 0.00050213 | 0.00059758 | 0.0017572 | 0.0044445 | 0.8337 | 0.00022595 | 0.00020788 | 7.6955e-06 | 6.8045e-06 | 27048.4622 | 2462.8267 | 1.7505 | 1785796.3772 | 0.093106 | 0.82411 | 1406.9163
Portable Equipment - Rental Generator_2010_9999 | Orange | 2020 | Portable Equipment - Rental Generator | 2010 | 9999 | Diesel | 0.0033787 | 0.0040882 | 0.0048653 | 0.014293 | 0.051222 | 6.7792 | 0.001597 | 0.0014693 | 6.2575e-05 | 5.5331e-05 | 219942.6638 | 10124.9541 | 7.1966 | 14521077.3399 | 0.093223 | 1.168 | 1406.9163
Portable Equipment - Rental Generator_2011_75 | Orange | 2020 | Portable Equipment - Rental Generator | 2011 | 75 | Diesel | 0.00012247 | 0.00014819 | 0.00017636 | 0.0018997 | 0.0015362 | 0.26122 | 0.00011529 | 0.00010607 | 2.4114e-06 | 2.132e-06 | 8474.863 | 7935.7748 | 5.6405 | 559528.2824 | 0.087697 | 0.90913 | 1406.9163
Portable Equipment - Rental Generator_2011_100 | Orange | 2020 | Portable Equipment - Rental Generator | 2011 | 100 | Diesel | 0.00027796 | 0.00033633 | 0.00040026 | 0.0043796 | 0.0034074 | 0.60603 | 0.00031094 | 0.00028607 | 5.5947e-06 | 4.9463e-06 | 19662.0332 | 13135.0756 | 9.3361 | 1298128.796 | 0.08579 | 0.86915 | 1406.9163
Portable Equipment - Rental Generator_2011_175 | Orange | 2020 | Portable Equipment - Rental Generator | 2011 | 175 | Diesel | 0.00053978 | 0.00065314 | 0.00077729 | 0.0075714 | 0.006393 | 1.1876 | 0.00038281 | 0.00035219 | 1.0964e-05 | 9.6929e-06 | 38529.6852 | 15050.6074 | 10.6976 | 2543810.8706 | 0.085018 | 0.83217 | 1406.9163
Portable Equipment - Rental Generator_2011_300 | Orange | 2020 | Portable Equipment - Rental Generator | 2011 | 300 | Diesel | 0.00049549 | 0.00059954 | 0.0007135 | 0.003189 | 0.0044578 | 1.4526 | 0.00017987 | 0.00016548 | 1.3415e-05 | 1.1856e-05 | 47127.4359 | 11219.5437 | 7.9746 | 3111452.4579 | 0.063803 | 0.4744 | 1406.9163
Portable Equipment - Rental Generator_2011_600 | Orange | 2020 | Portable Equipment - Rental Generator | 2011 | 600 | Diesel | 0.00049721 | 0.00060162 | 0.00071598 | 0.0030523 | 0.0036685 | 1.4688 | 0.00016976 | 0.00015618 | 1.3565e-05 | 1.1988e-05 | 47654.0975 | 7662.1274 | 5.446 | 3146223.7649 | 0.063317 | 0.38609 | 1406.9163
Portable Equipment - Rental Generator_2011_9999 | Orange | 2020 | Portable Equipment - Rental Generator | 2011 | 9999 | Diesel | 0.0023319 | 0.0028216 | 0.0033579 | 0.010488 | 0.03415 | 5.0671 | 0.0011386 | 0.0010475 | 4.6778e-05 | 4.1357e-05 | 164397.4199 | 8756.7171 | 6.224 | 10853863.4912 | 0.08608 | 1.0418 | 1406.9163
Portable Equipment - Rental Generator_2012_75 | Orange | 2020 | Portable Equipment - Rental Generator | 2012 | 75 | Diesel | 6.7054e-05 | 8.1136e-05 | 9.6558e-05 | 0.0011524 | 0.00094849 | 0.16476 | 6.7077e-05 | 6.1711e-05 | 1.5213e-06 | 1.3448e-06 | 5345.6153 | 4925.6533 | 3.501 | 352928.7664 | 0.076123 | 0.88988 | 1406.9163
Portable Equipment - Rental Generator_2012_100 | Orange | 2020 | Portable Equipment - Rental Generator | 2012 | 100 | Diesel | 0.00014539 | 0.00017592 | 0.00020936 | 0.0029072 | 0.0023045 | 0.41895 | 0.00017165 | 0.00015791 | 3.869e-06 | 3.4194e-06 | 13592.2582 | 8756.7171 | 6.224 | 897389.4824 | 0.064913 | 0.85033 | 1406.9163
Portable Equipment - Rental Generator_2012_175 | Orange | 2020 | Portable Equipment - Rental Generator | 2012 | 175 | Diesel | 0.00027919 | 0.00033783 | 0.00040204 | 0.0047216 | 0.0040263 | 0.75686 | 0.0002033 | 0.00018703 | 6.9892e-06 | 6.1774e-06 | 24555.5973 | 10124.9541 | 7.1966 | 1621212.1905 | 0.068999 | 0.82234 | 1406.9163
Portable Equipment - Rental Generator_2012_300 | Orange | 2020 | Portable Equipment - Rental Generator | 2012 | 300 | Diesel | 0.00056682 | 0.00068585 | 0.00081622 | 0.0041145 | 0.0058694 | 1.9595 | 0.00022897 | 0.00021065 | 1.8099e-05 | 1.5993e-05 | 63572.4445 | 15324.2549 | 10.8921 | 4197186.5201 | 0.054108 | 0.46304 | 1406.9163
Portable Equipment - Rental Generator_2012_600 | Orange | 2020 | Portable Equipment - Rental Generator | 2012 | 600 | Diesel | 0.0012892 | 0.0015599 | 0.0018564 | 0.0088788 | 0.010773 | 4.4074 | 0.00048381 | 0.00044511 | 4.071e-05 | 3.5973e-05 | 142993.0145 | 24080.9719 | 17.1161 | 9440699.6211 | 0.054711 | 0.37786 | 1406.9163
Portable Equipment - Rental Generator_2012_750 | Orange | 2020 | Portable Equipment - Rental Generator | 2012 | 750 | Diesel | 5.442e-05 | 6.5848e-05 | 7.8365e-05 | 0.00038671 | 0.00062513 | 0.19344 | 4.0758e-05 | 3.7497e-05 | 1.7868e-06 | 1.5789e-06 | 6276.0508 | 547.2948 | 0.389 | 414358.0755 | 0.052621 | 0.49955 | 1406.9163
Portable Equipment - Rental Generator_2012_9999 | Orange | 2020 | Portable Equipment - Rental Generator | 2012 | 9999 | Diesel | 0.0034955 | 0.0042295 | 0.0050335 | 0.017565 | 0.057727 | 8.7444 | 0.0018528 | 0.0017045 | 8.0742e-05 | 7.1371e-05 | 283703.8287 | 12587.7808 | 8.9471 | 18730723.5783 | 0.074769 | 1.0205 | 1406.9163
Portable Equipment - Rental Generator_2013_75 | Orange | 2020 | Portable Equipment - Rental Generator | 2013 | 75 | Diesel | 6.5689e-05 | 7.9484e-05 | 9.4592e-05 | 0.00117 | 0.00087797 | 0.16936 | 1.3934e-05 | 1.2819e-05 | 1.5639e-06 | 1.3823e-06 | 5494.8361 | 5199.3008 | 3.6955 | 362780.6367 | 0.072547 | 0.80135 | 1406.9163
Portable Equipment - Rental Generator_2013_100 | Orange | 2020 | Portable Equipment - Rental Generator | 2013 | 100 | Diesel | 9.9179e-05 | 0.00012001 | 0.00014282 | 0.0020119 | 0.0014709 | 0.29138 | 7.3561e-05 | 6.7676e-05 | 2.691e-06 | 2.3782e-06 | 9453.5758 | 6020.243 | 4.279 | 624144.9613 | 0.063666 | 0.78035 | 1406.9163
Portable Equipment - Rental Generator_2013_175 | Orange | 2020 | Portable Equipment - Rental Generator | 2013 | 175 | Diesel | 0.00032647 | 0.00039503 | 0.00047011 | 0.0063276 | 0.0040218 | 1.0622 | 8.5922e-05 | 7.9048e-05 | 9.8106e-06 | 8.6694e-06 | 34461.2243 | 14503.3126 | 10.3086 | 2275202.5237 | 0.05749 | 0.58531 | 1406.9163
Portable Equipment - Rental Generator_2013_300 | Orange | 2020 | Portable Equipment - Rental Generator | 2013 | 300 | Diesel | 0.00030248 | 0.000366 | 0.00043557 | 0.0023949 | 0.003725 | 1.1728 | 9.0632e-05 | 8.3381e-05 | 1.0834e-05 | 9.5725e-06 | 38051.3009 | 9577.6593 | 6.8076 | 2512226.9333 | 0.04824 | 0.49097 | 1406.9163
Portable Equipment - Rental Generator_2013_600 | Orange | 2020 | Portable Equipment - Rental Generator | 2013 | 600 | Diesel | 0.0011299 | 0.0013672 | 0.001627 | 0.0083035 | 0.012278 | 4.1868 | 0.00038427 | 0.00035352 | 3.8675e-05 | 3.4172e-05 | 135834.8055 | 19428.966 | 13.8096 | 8968099.6063 | 0.050479 | 0.45335 | 1406.9163
Portable Equipment - Rental Generator_2013_9999 | Orange | 2020 | Portable Equipment - Rental Generator | 2013 | 9999 | Diesel | 0.0013663 | 0.0016533 | 0.0019675 | 0.007451 | 0.023484 | 3.7828 | 0.00060405 | 0.00055573 | 3.4933e-05 | 3.0875e-05 | 122729.7092 | 8209.4222 | 5.835 | 8102873.5829 | 0.06756 | 0.95965 | 1406.9163
Portable Equipment - Rental Generator_2014_75 | Orange | 2020 | Portable Equipment - Rental Generator | 2014 | 75 | Diesel | 9.0726e-05 | 0.00010978 | 0.00013065 | 0.0020306 | 0.0016057 | 0.31424 | 2.7574e-05 | 2.5368e-05 | 2.9026e-06 | 2.5648e-06 | 10195.2909 | 9577.6593 | 6.8076 | 673114.552 | 0.054003 | 0.7899 | 1406.9163
Portable Equipment - Rental Generator_2014_100 | Orange | 2020 | Portable Equipment - Rental Generator | 2014 | 100 | Diesel | 8.086e-05 | 9.784e-05 | 0.00011644 | 0.0019885 | 0.0014516 | 0.30532 | 5.9429e-05 | 5.4675e-05 | 2.8204e-06 | 2.4919e-06 | 9905.627 | 6567.5378 | 4.668 | 653990.3332 | 0.049537 | 0.73497 | 1406.9163
Portable Equipment - Rental Generator_2014_175 | Orange | 2020 | Portable Equipment - Rental Generator | 2014 | 175 | Diesel | 0.0004677 | 0.00056591 | 0.00067348 | 0.010254 | 0.0063676 | 1.7829 | 0.00015533 | 0.00014291 | 1.647e-05 | 1.4552e-05 | 57844.9996 | 27091.0934 | 19.2557 | 3819048.5561 | 0.049066 | 0.55209 | 1406.9163
Portable Equipment - Rental Generator_2014_300 | Orange | 2020 | Portable Equipment - Rental Generator | 2014 | 300 | Diesel | 0.00016697 | 0.00020204 | 0.00024044 | 0.0022805 | 0.0018566 | 1.1638 | 7.4003e-05 | 6.8082e-05 | 1.0755e-05 | 9.4985e-06 | 37757.2482 | 9577.6593 | 6.8076 | 2492812.9536 | 0.026837 | 0.24662 | 1406.9163
Portable Equipment - Rental Generator_2014_600 | Orange | 2020 | Portable Equipment - Rental Generator | 2014 | 600 | Diesel | 0.00053477 | 0.00064708 | 0.00077007 | 0.0064335 | 0.0062241 | 3.3091 | 0.00023687 | 0.00021792 | 3.0578e-05 | 2.7008e-05 | 107359.9681 | 17787.0815 | 12.6426 | 7088130.9392 | 0.030228 | 0.29076 | 1406.9163
Portable Equipment - Rental Generator_2014_9999 | Orange | 2020 | Portable Equipment - Rental Generator | 2014 | 9999 | Diesel | 0.0021386 | 0.0025877 | 0.0030796 | 0.013858 | 0.042274 | 7.2894 | 0.0010231 | 0.00094123 | 6.733e-05 | 5.9495e-05 | 236497.3935 | 15871.5497 | 11.2811 | 15614055.4244 | 0.054876 | 0.89649 | 1406.9163
Portable Equipment - Rental Generator_2015_75 | Orange | 2020 | Portable Equipment - Rental Generator | 2015 | 75 | Diesel | 2.1243e-06 | 2.5703e-06 | 3.0589e-06 | 5.5652e-05 | 4.4898e-05 | 0.0089281 | 6.5352e-07 | 6.0124e-07 | 8.2481e-08 | 7.287e-08 | 289.6639 | 273.6474 | 0.1945 | 19124.2189 | 0.044504 | 0.77738 | 1406.9163
Portable Equipment - Rental Generator_2015_100 | Orange | 2020 | Portable Equipment - Rental Generator | 2015 | 100 | Diesel | 6.0056e-06 | 7.2668e-06 | 8.6481e-06 | 0.0001762 | 0.00013093 | 0.023132 | 1.064e-05 | 9.7886e-06 | 2.1369e-07 | 1.888e-07 | 750.4928 | 547.2948 | 0.389 | 49549.1125 | 0.048562 | 0.87497 | 1406.9163
Portable Equipment - Rental Generator_2015_175 | Orange | 2020 | Portable Equipment - Rental Generator | 2015 | 175 | Diesel | 5.2896e-05 | 6.4004e-05 | 7.6171e-05 | 0.0021012 | 0.00078345 | 0.36443 | 3.2078e-05 | 2.9512e-05 | 3.3678e-06 | 2.9744e-06 | 11823.553 | 5199.3008 | 3.6955 | 780615.843 | 0.027149 | 0.33233 | 1406.9163
Portable Equipment - Rental Generator_2015_300 | Orange | 2020 | Portable Equipment - Rental Generator | 2015 | 300 | Diesel | 7.7087e-05 | 9.3275e-05 | 0.00011101 | 0.0011884 | 0.00075718 | 0.62497 | 3.4361e-05 | 3.1612e-05 | 5.7758e-06 | 5.1009e-06 | 20276.4718 | 4652.0059 | 3.3065 | 1338695.3209 | 0.023071 | 0.18729 | 1406.9163
Portable Equipment - Rental Generator_2015_600 | Orange | 2020 | Portable Equipment - Rental Generator | 2015 | 600 | Diesel | 0.00044435 | 0.00053766 | 0.00063986 | 0.0057117 | 0.0046367 | 2.979 | 0.00020194 | 0.00018578 | 2.7529e-05 | 2.4314e-05 | 96651.1821 | 13408.723 | 9.5306 | 6381114.3628 | 0.0279 | 0.24061 | 1406.9163
Portable Equipment - Rental Generator_2015_750 | Orange | 2020 | Portable Equipment - Rental Generator | 2015 | 750 | Diesel | 1.0644e-05 | 1.2879e-05 | 1.5328e-05 | 0.00016972 | 0.00016923 | 0.091987 | 7.9859e-06 | 7.3471e-06 | 8.5015e-07 | 7.5079e-07 | 2984.4158 | 273.6474 | 0.1945 | 197037.4065 | 0.021644 | 0.2844 | 1406.9163
Portable Equipment - Rental Generator_2015_9999 | Orange | 2020 | Portable Equipment - Rental Generator | 2015 | 9999 | Diesel | 0.00057892 | 0.00070049 | 0.00083364 | 0.0092308 | 0.028359 | 5.003 | 0.00060628 | 0.00055778 | 4.6238e-05 | 4.0834e-05 | 162317.1065 | 8483.0697 | 6.0295 | 10716516.8284 | 0.021644 | 0.87625 | 1406.9163
Portable Equipment - Rental Generator_2016_75 | Orange | 2020 | Portable Equipment - Rental Generator | 2016 | 75 | Diesel | 4.7959e-06 | 5.803e-06 | 6.9061e-06 | 6.6976e-05 | 5.0407e-05 | 0.0087929 | 1.6637e-06 | 1.5306e-06 | 8.1151e-08 | 7.1766e-08 | 285.275 | 273.6474 | 0.1945 | 18834.458 | 0.10202 | 0.88619 | 1406.9163
Portable Equipment - Rental Generator_2016_100 | Orange | 2020 | Portable Equipment - Rental Generator | 2016 | 100 | Diesel | 2.9501e-06 | 3.5697e-06 | 4.2482e-06 | 8.6554e-05 | 5.5881e-05 | 0.011363 | 4.2011e-06 | 3.865e-06 | 1.0497e-07 | 9.2744e-08 | 368.6631 | 273.6474 | 0.1945 | 24339.9149 | 0.048562 | 0.76022 | 1406.9163
Portable Equipment - Rental Generator_2016_175 | Orange | 2020 | Portable Equipment - Rental Generator | 2016 | 175 | Diesel | 7.8319e-06 | 9.4766e-06 | 1.1278e-05 | 0.0002032 | 5.6178e-05 | 0.030166 | 2.7286e-06 | 2.5103e-06 | 2.7867e-07 | 2.4621e-07 | 978.7128 | 547.2948 | 0.389 | 64616.6789 | 0.048562 | 0.28788 | 1406.9163
Portable Equipment - Rental Generator_2016_300 | Orange | 2020 | Portable Equipment - Rental Generator | 2016 | 300 | Diesel | 9.307e-06 | 1.1261e-05 | 1.3402e-05 | 8.2256e-05 | 6.6072e-05 | 0.035848 | 2.4889e-06 | 2.2898e-06 | 3.3115e-07 | 2.9259e-07 | 1163.0444 | 273.6474 | 0.1945 | 76786.6364 | 0.048562 | 0.28492 | 1406.9163
Portable Equipment - Rental Generator_2016_600 | Orange | 2020 | Portable Equipment - Rental Generator | 2016 | 600 | Diesel | 1.8228e-05 | 2.2055e-05 | 2.6248e-05 | 0.00015137 | 0.00013196 | 0.070208 | 6.2886e-06 | 5.7855e-06 | 6.4856e-07 | 5.7303e-07 | 2277.8114 | 273.6474 | 0.1945 | 150385.9029 | 0.048562 | 0.29056 | 1406.9163
Portable Equipment - Rental Generator_2016_750 | Orange | 2020 | Portable Equipment - Rental Generator | 2016 | 750 | Diesel | 2.332e-05 | 2.8217e-05 | 3.3581e-05 | 0.00019365 | 0.0002794 | 0.089823 | 1.2633e-05 | 1.1622e-05 | 8.2975e-07 | 7.3312e-07 | 2914.1942 | 273.6474 | 0.1945 | 192401.2323 | 0.048562 | 0.48085 | 1406.9163
Portable Equipment - Rental Generator_2017_75 | Orange | 2020 | Portable Equipment - Rental Generator | 2017 | 75 | Diesel | 0.00010062 | 0.00012175 | 0.0001449 | 0.0014913 | 0.0010409 | 0.20115 | 9.6564e-06 | 8.8839e-06 | 1.8567e-06 | 1.6418e-06 | 6526.215 | 6567.5378 | 4.668 | 430874.4464 | 0.093566 | 0.79995 | 1406.9163
Portable Equipment - Rental Generator_2017_100 | Orange | 2020 | Portable Equipment - Rental Generator | 2017 | 100 | Diesel | 0.00010394 | 0.00012577 | 0.00014968 | 0.0033574 | 0.0017154 | 0.46048 | 0.00012596 | 0.00011588 | 4.2542e-06 | 3.7583e-06 | 14939.6342 | 9577.6593 | 6.8076 | 986346.0762 | 0.042222 | 0.57589 | 1406.9163
Portable Equipment - Rental Generator_2017_175 | Orange | 2020 | Portable Equipment - Rental Generator | 2017 | 175 | Diesel | 0.00020583 | 0.00024906 | 0.0002964 | 0.006021 | 0.0021922 | 0.94287 | 5.6878e-05 | 5.2328e-05 | 8.7111e-06 | 7.6955e-06 | 30590.2615 | 12040.486 | 8.5581 | 2019633.417 | 0.040833 | 0.35942 | 1406.9163
Portable Equipment - Rental Generator_2017_300 | Orange | 2020 | Portable Equipment - Rental Generator | 2017 | 300 | Diesel | 6.4092e-05 | 7.7551e-05 | 9.2293e-05 | 0.00059867 | 0.00018217 | 0.26771 | 5.626e-06 | 5.1759e-06 | 2.4732e-06 | 2.185e-06 | 8685.5276 | 2189.1793 | 1.556 | 573436.8052 | 0.044781 | 0.10519 | 1406.9163
Portable Equipment - Rental Generator_2017_600 | Orange | 2020 | Portable Equipment - Rental Generator | 2017 | 600 | Diesel | 0.00056351 | 0.00068185 | 0.00081146 | 0.0048454 | 0.0010835 | 2.2745 | 0.00011437 | 0.00010522 | 2.1012e-05 | 1.8564e-05 | 73794.0685 | 11219.5437 | 7.9746 | 4872039.6375 | 0.046341 | 0.073639 | 1406.9163
Portable Equipment - Rental Generator_2017_750 | Orange | 2020 | Portable Equipment - Rental Generator | 2017 | 750 | Diesel | 6.3744e-05 | 7.713e-05 | 9.1792e-05 | 0.00052934 | 0.00036046 | 0.24552 | 2.2296e-05 | 2.0513e-05 | 2.2681e-06 | 2.0039e-06 | 7965.7568 | 820.9422 | 0.5835 | 525916.0189 | 0.048562 | 0.22695 | 1406.9163
Portable Equipment - Rental Generator_2017_9999 | Orange | 2020 | Portable Equipment - Rental Generator | 2017 | 9999 | Diesel | 0.0016475 | 0.0019934 | 0.0023724 | 0.014229 | 0.026726 | 6.6893 | 0.00087467 | 0.0008047 | 6.1797e-05 | 5.4598e-05 | 217028.4695 | 10124.9541 | 7.1966 | 14328676.1076 | 0.046067 | 0.61761 | 1406.9163
Portable Equipment - Rental Generator_2018_75 | Orange | 2020 | Portable Equipment - Rental Generator | 2018 | 75 | Diesel | 0.00012261 | 0.00014836 | 0.00017656 | 0.0018458 | 0.0012923 | 0.25066 | 1.0397e-05 | 9.5648e-06 | 2.3138e-06 | 2.0459e-06 | 8132.5329 | 7662.1274 | 5.446 | 536926.9328 | 0.091491 | 0.79695 | 1406.9163
Portable Equipment - Rental Generator_2018_100 | Orange | 2020 | Portable Equipment - Rental Generator | 2018 | 100 | Diesel | 0.00011842 | 0.00014329 | 0.00017053 | 0.0038797 | 0.0017886 | 0.53528 | 0.00013504 | 0.00012424 | 4.9454e-06 | 4.3689e-06 | 17366.6664 | 11219.5437 | 7.9746 | 1146583.8495 | 0.04138 | 0.51653 | 1406.9163
Portable Equipment - Rental Generator_2018_175 | Orange | 2020 | Portable Equipment - Rental Generator | 2018 | 175 | Diesel | 0.000188 | 0.00022748 | 0.00027072 | 0.0057103 | 0.0017335 | 0.90769 | 2.8847e-05 | 2.6539e-05 | 8.3864e-06 | 7.4085e-06 | 29449.1614 | 12587.7808 | 8.9471 | 1944295.5851 | 0.038741 | 0.29523 | 1406.9163
Portable Equipment - Rental Generator_2018_300 | Orange | 2020 | Portable Equipment - Rental Generator | 2018 | 300 | Diesel | 0.00013503 | 0.00016338 | 0.00019444 | 0.0016133 | 0.00018619 | 0.79176 | 1.4736e-05 | 1.3558e-05 | 7.3162e-06 | 6.4623e-06 | 25687.9198 | 6567.5378 | 4.668 | 1695970.5007 | 0.031899 | 0.036353 | 1406.9163
Portable Equipment - Rental Generator_2018_600 | Orange | 2020 | Portable Equipment - Rental Generator | 2018 | 600 | Diesel | 0.00073453 | 0.00088878 | 0.0010577 | 0.0070015 | 0.0009075 | 3.3946 | 0.00012512 | 0.00011511 | 3.1363e-05 | 2.7706e-05 | 110133.7192 | 16692.4919 | 11.8646 | 7271259.8229 | 0.040474 | 0.041326 | 1406.9163
Portable Equipment - Rental Generator_2018_750 | Orange | 2020 | Portable Equipment - Rental Generator | 2018 | 750 | Diesel | 5.9772e-05 | 7.2324e-05 | 8.6072e-05 | 0.00054449 | 0.00025753 | 0.2604 | 1.7913e-05 | 1.648e-05 | 2.4058e-06 | 2.1254e-06 | 8448.5299 | 820.9422 | 0.5835 | 557789.717 | 0.042934 | 0.15288 | 1406.9163
Portable Equipment - Rental Generator_2018_9999 | Orange | 2020 | Portable Equipment - Rental Generator | 2018 | 9999 | Diesel | 0.0016202 | 0.0019605 | 0.0023331 | 0.015077 | 0.024898 | 7.2576 | 0.00079299 | 0.00072956 | 6.7052e-05 | 5.9236e-05 | 235466.0145 | 9851.3067 | 7.0021 | 15545961.6148 | 0.041757 | 0.53033 | 1406.9163
Portable Equipment - Rental Generator_2019_75 | Orange | 2020 | Portable Equipment - Rental Generator | 2019 | 75 | Diesel | 7.2571e-05 | 8.7811e-05 | 0.0001045 | 0.0011479 | 0.00081097 | 0.15908 | 6.2954e-06 | 5.7918e-06 | 1.4686e-06 | 1.2984e-06 | 5161.2837 | 4925.6533 | 3.501 | 340758.8089 | 0.085328 | 0.78804 | 1406.9163
Portable Equipment - Rental Generator_2019_100 | Orange | 2020 | Portable Equipment - Rental Generator | 2019 | 100 | Diesel | 0.00010616 | 0.00012845 | 0.00015286 | 0.0036807 | 0.0015218 | 0.51946 | 0.00011603 | 0.00010675 | 4.7994e-06 | 4.2397e-06 | 16853.1713 | 10945.8963 | 7.7801 | 1112681.8251 | 0.038225 | 0.45287 | 1406.9163
Portable Equipment - Rental Generator_2019_175 | Orange | 2020 | Portable Equipment - Rental Generator | 2019 | 175 | Diesel | 0.00020251 | 0.00024504 | 0.00029162 | 0.006342 | 0.0015354 | 1.0198 | 2.0826e-05 | 1.916e-05 | 9.4228e-06 | 8.3238e-06 | 33087.5153 | 13135.0756 | 9.3361 | 2184507.3645 | 0.037142 | 0.23273 | 1406.9163
Portable Equipment - Rental Generator_2019_300 | Orange | 2020 | Portable Equipment - Rental Generator | 2019 | 300 | Diesel | 0.00029652 | 0.00035878 | 0.00042698 | 0.0031543 | 0.00035744 | 1.4873 | 2.9178e-05 | 2.6844e-05 | 1.3742e-05 | 1.214e-05 | 48255.3695 | 13135.0756 | 9.3361 | 3185921.0071 | 0.03729 | 0.03715 | 1406.9163
Portable Equipment - Rental Generator_2019_600 | Orange | 2020 | Portable Equipment - Rental Generator | 2019 | 600 | Diesel | 0.00034056 | 0.00041208 | 0.0004904 | 0.0034586 | 0.00045068 | 1.707 | 4.312e-05 | 3.967e-05 | 1.5772e-05 | 1.3933e-05 | 55382.8566 | 9030.3645 | 6.4186 | 3656492.6957 | 0.037317 | 0.040812 | 1406.9163
Portable Equipment - Rental Generator_2019_750 | Orange | 2020 | Portable Equipment - Rental Generator | 2019 | 750 | Diesel | 1.3272e-05 | 1.6059e-05 | 1.9112e-05 | 0.00015835 | 4.2034e-05 | 0.0813 | 3.6825e-06 | 3.3879e-06 | 7.5126e-07 | 6.6356e-07 | 2637.6969 | 273.6474 | 0.1945 | 174146.2961 | 0.030535 | 0.079924 | 1406.9163
Portable Equipment - Rental Generator_2019_9999 | Orange | 2020 | Portable Equipment - Rental Generator | 2019 | 9999 | Diesel | 0.00097269 | 0.001177 | 0.0014007 | 0.0097432 | 0.015486 | 4.7909 | 0.00041998 | 0.00038638 | 4.4265e-05 | 3.9103e-05 | 155435.3949 | 7935.7748 | 5.6405 | 10262171.7498 | 0.037976 | 0.49969 | 1406.9163
Portable Equipment - Rental Generator_2020_75 | Orange | 2020 | Portable Equipment - Rental Generator | 2020 | 75 | Diesel | 0.00015229 | 0.00018427 | 0.00021929 | 0.0023754 | 0.001674 | 0.32737 | 1.3125e-05 | 1.2075e-05 | 3.0221e-06 | 2.6719e-06 | 10621.009 | 10398.6015 | 7.3911 | 701221.3586 | 0.087012 | 0.79047 | 1406.9163
Portable Equipment - Rental Generator_2020_100 | Orange | 2020 | Portable Equipment - Rental Generator | 2020 | 100 | Diesel | 0.00022717 | 0.00027488 | 0.00032713 | 0.0071427 | 0.0025369 | 0.9683 | 0.00020907 | 0.00019235 | 8.9456e-06 | 7.9031e-06 | 31415.3647 | 20523.5556 | 14.5876 | 2074108.4647 | 0.043883 | 0.40501 | 1406.9163
Portable Equipment - Rental Generator_2020_175 | Orange | 2020 | Portable Equipment - Rental Generator | 2020 | 175 | Diesel | 0.00043653 | 0.0005282 | 0.0006286 | 0.01276 | 0.0022538 | 1.9975 | 4.2517e-05 | 3.9116e-05 | 1.8455e-05 | 1.6303e-05 | 64805.7104 | 30374.8623 | 21.5897 | 4278609.3307 | 0.040878 | 0.17442 | 1406.9163
Portable Equipment - Rental Generator_2020_300 | Orange | 2020 | Portable Equipment - Rental Generator | 2020 | 300 | Diesel | 0.0014571 | 0.0017631 | 0.0020982 | 0.013587 | 0.0015031 | 6.0707 | 0.00012771 | 0.00011749 | 5.6083e-05 | 4.9549e-05 | 196958.2736 | 50077.4757 | 35.5938 | 13003599.5487 | 0.044896 | 0.038274 | 1406.9163
Portable Equipment - Rental Generator_2020_600 | Orange | 2020 | Portable Equipment - Rental Generator | 2020 | 600 | Diesel | 0.00078049 | 0.0009444 | 0.0011239 | 0.0074963 | 0.00097228 | 3.6425 | 7.3131e-05 | 6.7281e-05 | 3.3654e-05 | 2.973e-05 | 118178.4752 | 17513.4341 | 12.4481 | 7802391.5379 | 0.040079 | 0.041262 | 1406.9163
Portable Equipment - Rental Generator_2020_750 | Orange | 2020 | Portable Equipment - Rental Generator | 2020 | 750 | Diesel | 8.3779e-05 | 0.00010137 | 0.00012064 | 0.00077847 | 0.00011743 | 0.37458 | 1.3158e-05 | 1.2105e-05 | 3.4606e-06 | 3.0572e-06 | 12152.7165 | 1094.5896 | 0.77801 | 802347.9098 | 0.041836 | 0.048462 | 1406.9163
Portable Equipment - Rental Generator_2020_9999 | Orange | 2020 | Portable Equipment - Rental Generator | 2020 | 9999 | Diesel | 0.0011533 | 0.0013955 | 0.0016608 | 0.011134 | 0.017639 | 5.418 | 0.00039468 | 0.0003631 | 5.0058e-05 | 4.4221e-05 | 175782.0882 | 7935.7748 | 5.6405 | 11605503.2449 | 0.039816 | 0.50328 | 1406.9163
Portable Equipment - Rental Other Portable Equipment_1995_300 | Orange | 2020 | Portable Equipment - Rental Other Portable Equipment | 1995 | 300 | Diesel | 4.6416e-05 | 5.6163e-05 | 6.6839e-05 | 0.00021672 | 0.0005313 | 0.032174 | 2.7804e-05 | 2.558e-05 | 2.9607e-07 | 2.626e-07 | 1043.8398 | 236.6694 | 0.1945 | 68916.5012 | 0.26985 | 2.5527 | 1216.7995
Portable Equipment - Rental Other Portable Equipment_1999_300 | Orange | 2020 | Portable Equipment - Rental Other Portable Equipment | 1999 | 300 | Diesel | 1.5877e-05 | 1.9211e-05 | 2.2862e-05 | 5.3691e-05 | 0.00031997 | 0.023399 | 1.0729e-05 | 9.871e-06 | 2.1586e-07 | 1.9098e-07 | 759.1562 | 236.6694 | 0.1945 | 50121.0918 | 0.12691 | 2.1138 | 1216.7995
Portable Equipment - Rental Other Portable Equipment_2000_600 | Orange | 2020 | Portable Equipment - Rental Other Portable Equipment | 2000 | 600 | Diesel | 2.6097e-05 | 3.1577e-05 | 3.758e-05 | 9.0806e-05 | 0.00051415 | 0.042118 | 1.3993e-05 | 1.2874e-05 | 3.8862e-07 | 3.4376e-07 | 1366.4812 | 236.6694 | 0.1945 | 90217.9652 | 0.1159 | 1.887 | 1216.7995
Portable Equipment - Rental Other Portable Equipment_2001_175 | Orange | 2020 | Portable Equipment - Rental Other Portable Equipment | 2001 | 175 | Diesel | 1.941e-05 | 2.3486e-05 | 2.7951e-05 | 9.063e-05 | 0.00017449 | 0.013454 | 6.7194e-06 | 6.1819e-06 | 1.2381e-07 | 1.0981e-07 | 436.5148 | 236.6694 | 0.1945 | 28819.6278 | 0.26985 | 2.0048 | 1216.7995
Portable Equipment - Rental Other Portable Equipment_2002_175 | Orange | 2020 | Portable Equipment - Rental Other Portable Equipment | 2002 | 175 | Diesel | 2.8525e-05 | 3.4515e-05 | 4.1075e-05 | 0.00013319 | 0.00024687 | 0.019772 | 1.0519e-05 | 9.6772e-06 | 1.8195e-07 | 1.6138e-07 | 641.487 | 236.6694 | 0.1945 | 42352.3226 | 0.26985 | 1.9301 | 1216.7995
Portable Equipment - Rental Other Portable Equipment_2002_300 | Orange | 2020 | Portable Equipment - Rental Other Portable Equipment | 2002 | 300 | Diesel | 3.8104e-05 | 4.6106e-05 | 5.487e-05 | 0.00012886 | 0.00071241 | 0.056158 | 2.3246e-05 | 2.1386e-05 | 5.1806e-07 | 4.5835e-07 | 1821.975 | 473.3388 | 0.389 | 120290.6203 | 0.12691 | 1.961 | 1216.7995
Portable Equipment - Rental Other Portable Equipment_2002_600 | Orange | 2020 | Portable Equipment - Rental Other Portable Equipment | 2002 | 600 | Diesel | 3.2417e-05 | 3.9224e-05 | 4.668e-05 | 0.00012612 | 0.00064722 | 0.058498 | 1.5836e-05 | 1.4569e-05 | 5.3987e-07 | 4.7745e-07 | 1897.8906 | 236.6694 | 0.1945 | 125302.7295 | 0.10365 | 1.7103 | 1216.7995
Portable Equipment - Rental Other Portable Equipment_2003_300 | Orange | 2020 | Portable Equipment - Rental Other Portable Equipment | 2003 | 300 | Diesel | 4.7467e-05 | 5.7435e-05 | 6.8353e-05 | 0.00018121 | 0.00095386 | 0.078972 | 3.2963e-05 | 3.0326e-05 | 7.2871e-07 | 6.4456e-07 | 2562.1523 | 710.0082 | 0.5835 | 169158.6848 | 0.11243 | 1.8672 | 1216.7995
Portable Equipment - Rental Other Portable Equipment_2004_75 | Orange | 2020 | Portable Equipment - Rental Other Portable Equipment | 2004 | 75 | Diesel | 8.9137e-06 | 1.0786e-05 | 1.2836e-05 | 6.1296e-05 | 7.7454e-05 | 0.0076047 | 3.6991e-06 | 3.4032e-06 | 7.0042e-08 | 6.2068e-08 | 246.7258 | 236.6694 | 0.1945 | 16289.3548 | 0.21924 | 1.5744 | 1216.7995
Portable Equipment - Rental Other Portable Equipment_2004_300 | Orange | 2020 | Portable Equipment - Rental Other Portable Equipment | 2004 | 300 | Diesel | 3.2254e-05 | 3.9027e-05 | 4.6445e-05 | 0.00013047 | 0.00053092 | 0.05686 | 1.8105e-05 | 1.6656e-05 | 5.2473e-07 | 4.6408e-07 | 1844.7497 | 473.3388 | 0.389 | 121794.253 | 0.1061 | 1.4434 | 1216.7995
Portable Equipment - Rental Other Portable Equipment_2005_75 | Orange | 2020 | Portable Equipment - Rental Other Portable Equipment | 2005 | 75 | Diesel | 5.4307e-06 | 6.5712e-06 | 7.8202e-06 | 4.953e-05 | 6.1594e-05 | 0.0063177 | 3.436e-06 | 3.1612e-06 | 5.8248e-08 | 5.1565e-08 | 204.9722 | 236.6694 | 0.1945 | 13532.6948 | 0.16079 | 1.5071 | 1216.7995
Portable Equipment - Rental Other Portable Equipment_2005_175 | Orange | 2020 | Portable Equipment - Rental Other Portable Equipment | 2005 | 175 | Diesel | 2.5406e-05 | 3.0742e-05 | 3.6585e-05 | 0.00026795 | 0.0003327 | 0.039778 | 1.7077e-05 | 1.571e-05 | 3.6701e-07 | 3.2467e-07 | 1290.5656 | 473.3388 | 0.389 | 85205.856 | 0.11947 | 1.2929 | 1216.7995
Portable Equipment - Rental Other Portable Equipment_2005_300 | Orange | 2020 | Portable Equipment - Rental Other Portable Equipment | 2005 | 300 | Diesel | 1.5947e-05 | 1.9296e-05 | 2.2963e-05 | 6.5772e-05 | 0.00024622 | 0.028664 | 8.2908e-06 | 7.6275e-06 | 2.6453e-07 | 2.3395e-07 | 929.9664 | 236.6694 | 0.1945 | 61398.3374 | 0.10406 | 1.3279 | 1216.7995
Portable Equipment - Rental Other Portable Equipment_2006_75 | Orange | 2020 | Portable Equipment - Rental Other Portable Equipment | 2006 | 75 | Diesel | 4.6849e-06 | 5.6687e-06 | 6.7462e-06 | 5.1468e-05 | 6.4225e-05 | 0.0066687 | 3.6269e-06 | 3.3368e-06 | 6.1515e-08 | 5.4429e-08 | 216.3595 | 236.6694 | 0.1945 | 14284.5112 | 0.1314 | 1.4888 | 1216.7995
Portable Equipment - Rental Other Portable Equipment_2006_300 | Orange | 2020 | Portable Equipment - Rental Other Portable Equipment | 2006 | 300 | Diesel | 7.1533e-05 | 8.6555e-05 | 0.00010301 | 0.00029503 | 0.0011045 | 0.12858 | 3.719e-05 | 3.4215e-05 | 1.1866e-06 | 1.0494e-06 | 4171.5635 | 946.6776 | 0.77801 | 275415.3994 | 0.10406 | 1.3279 | 1216.7995
Portable Equipment - Rental Other Portable Equipment_2006_600 | Orange | 2020 | Portable Equipment - Rental Other Portable Equipment | 2006 | 600 | Diesel | 5.724e-05 | 6.926e-05 | 8.2426e-05 | 0.00022626 | 0.00088009 | 0.10494 | 2.6647e-05 | 2.4516e-05 | 9.6855e-07 | 8.5654e-07 | 3404.8157 | 473.3388 | 0.389 | 224793.0967 | 0.10202 | 1.2964 | 1216.7995
Portable Equipment - Rental Other Portable Equipment_2006_750 | Orange | 2020 | Portable Equipment - Rental Other Portable Equipment | 2006 | 750 | Diesel | 4.3712e-05 | 5.2891e-05 | 6.2945e-05 | 0.00017278 | 0.00064933 | 0.080142 | 1.9889e-05 | 1.8298e-05 | 7.3964e-07 | 6.5411e-07 | 2600.1101 | 236.6694 | 0.1945 | 171664.7394 | 0.10202 | 1.2525 | 1216.7995
Portable Equipment - Rental Other Portable Equipment_2007_100 | Orange | 2020 | Portable Equipment - Rental Other Portable Equipment | 2007 | 100 | Diesel | 6.5753e-06 | 7.9561e-06 | 9.4684e-06 | 7.2236e-05 | 7.403e-05 | 0.0093596 | 5.3368e-06 | 4.9098e-06 | 8.6337e-08 | 7.6392e-08 | 303.6625 | 236.6694 | 0.1945 | 20048.4367 | 0.1314 | 1.2227 | 1216.7995
Portable Equipment - Rental Other Portable Equipment_2007_175 | Orange | 2020 | Portable Equipment - Rental Other Portable Equipment | 2007 | 175 | Diesel | 3.7522e-05 | 4.5402e-05 | 5.4032e-05 | 0.0004634 | 0.00040802 | 0.068793 | 3.3076e-05 | 3.043e-05 | 6.349e-07 | 5.6148e-07 | 2231.9193 | 946.6776 | 0.77801 | 147356.0099 | 0.10202 | 0.91685 | 1216.7995
Portable Equipment - Rental Other Portable Equipment_2007_300 | Orange | 2020 | Portable Equipment - Rental Other Portable Equipment | 2007 | 300 | Diesel | 6.694e-05 | 8.0997e-05 | 9.6393e-05 | 0.00028161 | 0.00068687 | 0.12273 | 3.107e-05 | 2.8584e-05 | 1.1327e-06 | 1.0017e-06 | 3981.7745 | 1183.347 | 0.97251 | 262885.1264 | 0.10202 | 0.86516 | 1216.7995
Portable Equipment - Rental Other Portable Equipment_2007_600 | Orange | 2020 | Portable Equipment - Rental Other Portable Equipment | 2007 | 600 | Diesel | 4.4669e-05 | 5.4049e-05 | 6.4323e-05 | 0.00017657 | 0.00047699 | 0.081897 | 2.4152e-05 | 2.2219e-05 | 7.5584e-07 | 6.6843e-07 | 2657.0468 | 473.3388 | 0.389 | 175423.8213 | 0.10202 | 0.90035 | 1216.7995
Portable Equipment - Rental Other Portable Equipment_2008_100 | Orange | 2020 | Portable Equipment - Rental Other Portable Equipment | 2008 | 100 | Diesel | 1.0574e-05 | 1.2795e-05 | 1.5227e-05 | 0.00015027 | 0.00012335 | 0.019889 | 1.0385e-05 | 9.5542e-06 | 1.8357e-07 | 1.6233e-07 | 645.2828 | 473.3388 | 0.389 | 42602.928 | 0.099446 | 0.9587 | 1216.7995
Portable Equipment - Rental Other Portable Equipment_2008_175 | Orange | 2020 | Portable Equipment - Rental Other Portable Equipment | 2008 | 175 | Diesel | 3.6934e-05 | 4.4691e-05 | 5.3186e-05 | 0.00045786 | 0.00038984 | 0.068091 | 2.8019e-05 | 2.5777e-05 | 6.2843e-07 | 5.5575e-07 | 2209.1447 | 1183.347 | 0.97251 | 145852.3771 | 0.10146 | 0.88503 | 1216.7995
Portable Equipment - Rental Other Portable Equipment_2008_300 | Orange | 2020 | Portable Equipment - Rental Other Portable Equipment | 2008 | 300 | Diesel | 9.8782e-05 | 0.00011953 | 0.00014225 | 0.00042177 | 0.00098812 | 0.18509 | 4.5292e-05 | 4.1669e-05 | 1.7083e-06 | 1.5107e-06 | 6004.9258 | 1656.6857 | 1.3615 | 396457.836 | 0.099828 | 0.82528 | 1216.7995
Portable Equipment - Rental Other Portable Equipment_2009_75 | Orange | 2020 | Portable Equipment - Rental Other Portable Equipment | 2009 | 75 | Diesel | 1.6336e-05 | 1.9767e-05 | 2.3524e-05 | 0.00022814 | 0.00018458 | 0.029951 | 1.4846e-05 | 1.3658e-05 | 2.7642e-07 | 2.4445e-07 | 971.72 | 946.6776 | 0.77801 | 64154.9975 | 0.10202 | 0.95269 | 1216.7995
Portable Equipment - Rental Other Portable Equipment_2009_100 | Orange | 2020 | Portable Equipment - Rental Other Portable Equipment | 2009 | 100 | Diesel | 6.3175e-06 | 7.6441e-06 | 9.0972e-06 | 8.8225e-05 | 6.8465e-05 | 0.011583 | 6.3628e-06 | 5.8537e-06 | 1.069e-07 | 9.4535e-08 | 375.7823 | 236.6694 | 0.1945 | 24809.9404 | 0.10202 | 0.91375 | 1216.7995
Portable Equipment - Rental Other Portable Equipment_2009_175 | Orange | 2020 | Portable Equipment - Rental Other Portable Equipment | 2009 | 175 | Diesel | 3.3821e-05 | 4.0923e-05 | 4.8702e-05 | 0.00041769 | 0.00034241 | 0.062007 | 2.5442e-05 | 2.3407e-05 | 5.7228e-07 | 5.061e-07 | 2011.764 | 946.6776 | 0.77801 | 132820.8932 | 0.10202 | 0.85362 | 1216.7995
Portable Equipment - Rental Other Portable Equipment_2009_300 | Orange | 2020 | Portable Equipment - Rental Other Portable Equipment | 2009 | 300 | Diesel | 1.107e-05 | 1.3395e-05 | 1.5941e-05 | 5.0313e-05 | 0.00011915 | 0.022697 | 5.1904e-06 | 4.7751e-06 | 2.0951e-07 | 1.8525e-07 | 736.3816 | 236.6694 | 0.1945 | 48617.459 | 0.09123 | 0.81147 | 1216.7995
Portable Equipment - Rental Other Portable Equipment_2009_600 | Orange | 2020 | Portable Equipment - Rental Other Portable Equipment | 2009 | 600 | Diesel | 7.2873e-05 | 8.8176e-05 | 0.00010494 | 0.00030119 | 0.00074015 | 0.1418 | 3.7242e-05 | 3.4263e-05 | 1.3088e-06 | 1.1573e-06 | 4600.4868 | 710.0082 | 0.5835 | 303733.8162 | 0.096127 | 0.80689 | 1216.7995
Portable Equipment - Rental Other Portable Equipment_2009_750 | Orange | 2020 | Portable Equipment - Rental Other Portable Equipment | 2009 | 750 | Diesel | 3.8926e-05 | 4.71e-05 | 5.6053e-05 | 0.00015387 | 0.00039859 | 0.071367 | 1.7107e-05 | 1.5738e-05 | 6.5866e-07 | 5.8249e-07 | 2315.4265 | 236.6694 | 0.1945 | 152869.33 | 0.10202 | 0.86336 | 1216.7995
Portable Equipment - Rental Other Portable Equipment_2010_100 | Orange | 2020 | Portable Equipment - Rental Other Portable Equipment | 2010 | 100 | Diesel | 2.7887e-05 | 3.3743e-05 | 4.0157e-05 | 0.00043716 | 0.00034363 | 0.06037 | 2.8592e-05 | 2.6305e-05 | 5.5731e-07 | 4.9273e-07 | 1958.6231 | 1420.0164 | 1.167 | 129312.4168 | 0.086403 | 0.87992 | 1216.7995
Portable Equipment - Rental Other Portable Equipment_2010_175 | Orange | 2020 | Portable Equipment - Rental Other Portable Equipment | 2010 | 175 | Diesel | 5.5693e-05 | 6.7389e-05 | 8.0198e-05 | 0.00073555 | 0.00068766 | 0.11255 | 4.0465e-05 | 3.7228e-05 | 1.0389e-06 | 9.1861e-07 | 3651.5415 | 1656.6857 | 1.3615 | 241082.4515 | 0.092557 | 0.94449 | 1216.7995
Portable Equipment - Rental Other Portable Equipment_2010_300 | Orange | 2020 | Portable Equipment - Rental Other Portable Equipment | 2010 | 300 | Diesel | 0.00011742 | 0.00014208 | 0.00016908 | 0.00053225 | 0.001306 | 0.23984 | 5.4418e-05 | 5.0065e-05 | 2.2139e-06 | 1.9575e-06 | 7781.3514 | 2130.0245 | 1.7505 | 513741.1908 | 0.091572 | 0.84176 | 1216.7995
Portable Equipment - Rental Other Portable Equipment_2010_600 | Orange | 2020 | Portable Equipment - Rental Other Portable Equipment | 2010 | 600 | Diesel | 0.00010306 | 0.0001247 | 0.00014841 | 0.00045655 | 0.001133 | 0.2196 | 5.4938e-05 | 5.0543e-05 | 2.0272e-06 | 1.7923e-06 | 7124.6813 | 1183.347 | 0.97251 | 470386.4464 | 0.087784 | 0.79757 | 1216.7995
Portable Equipment - Rental Other Portable Equipment_2010_750 | Orange | 2020 | Portable Equipment - Rental Other Portable Equipment | 2010 | 750 | Diesel | 4.4158e-05 | 5.3432e-05 | 6.3588e-05 | 0.00017455 | 0.0004385 | 0.080961 | 2.2951e-05 | 2.1115e-05 | 7.472e-07 | 6.6079e-07 | 2626.6806 | 236.6694 | 0.1945 | 173418.9776 | 0.10202 | 0.83726 | 1216.7995
Portable Equipment - Rental Other Portable Equipment_2010_9999 | Orange | 2020 | Portable Equipment - Rental Other Portable Equipment | 2010 | 9999 | Diesel | 0.00028716 | 0.00034746 | 0.00041351 | 0.0011351 | 0.0040406 | 0.52648 | 0.00012965 | 0.00011928 | 4.8589e-06 | 4.297e-06 | 17081.0153 | 236.6694 | 0.1945 | 1127724.5652 | 0.10202 | 1.1864 | 1216.7995
Portable Equipment - Rental Other Portable Equipment_2011_75 | Orange | 2020 | Portable Equipment - Rental Other Portable Equipment | 2011 | 75 | Diesel | 9.3103e-06 | 1.1265e-05 | 1.3407e-05 | 0.00016209 | 0.00013369 | 0.023282 | 9.3871e-06 | 8.6361e-06 | 2.1497e-07 | 1.9002e-07 | 755.3605 | 710.0082 | 0.5835 | 49870.4863 | 0.074799 | 0.88768 | 1216.7995
Portable Equipment - Rental Other Portable Equipment_2011_175 | Orange | 2020 | Portable Equipment - Rental Other Portable Equipment | 2011 | 175 | Diesel | 8.7689e-05 | 0.0001061 | 0.00012627 | 0.0012343 | 0.0010428 | 0.19386 | 6.2318e-05 | 5.7333e-05 | 1.7897e-06 | 1.5823e-06 | 6289.6094 | 2840.0327 | 2.334 | 415253.2455 | 0.084607 | 0.83154 | 1216.7995
Portable Equipment - Rental Other Portable Equipment_2011_300 | Orange | 2020 | Portable Equipment - Rental Other Portable Equipment | 2011 | 300 | Diesel | 6.7108e-05 | 8.1201e-05 | 9.6636e-05 | 0.00040176 | 0.00055398 | 0.17748 | 2.286e-05 | 2.1031e-05 | 1.6389e-06 | 1.4486e-06 | 5758.2001 | 1656.6857 | 1.3615 | 380168.4812 | 0.070725 | 0.48251 | 1216.7995
Portable Equipment - Rental Other Portable Equipment_2011_600 | Orange | 2020 | Portable Equipment - Rental Other Portable Equipment | 2011 | 600 | Diesel | 5.3843e-05 | 6.5151e-05 | 7.7535e-05 | 0.00037509 | 0.00045552 | 0.18672 | 2.04e-05 | 1.8768e-05 | 1.7247e-06 | 1.524e-06 | 6058.0668 | 946.6776 | 0.77801 | 399966.3125 | 0.053937 | 0.37711 | 1216.7995
Portable Equipment - Rental Other Portable Equipment_2011_750 | Orange | 2020 | Portable Equipment - Rental Other Portable Equipment | 2011 | 750 | Diesel | 6.3762e-05 | 7.7152e-05 | 9.1817e-05 | 0.00044419 | 0.00071696 | 0.22112 | 4.6971e-05 | 4.3213e-05 | 2.0425e-06 | 1.8048e-06 | 7174.0264 | 710.0082 | 0.5835 | 473644.3174 | 0.053937 | 0.50123 | 1216.7995
Portable Equipment - Rental Other Portable Equipment_2012_50 | Orange | 2020 | Portable Equipment - Rental Other Portable Equipment | 2012 | 50 | Diesel | 2.1113e-06 | 2.5547e-06 | 3.0403e-06 | 3.6876e-05 | 3.9969e-05 | 0.0048124 | 1.6271e-06 | 1.4969e-06 | 4.443e-08 | 3.9278e-08 | 156.1338 | 236.6694 | 0.1945 | 9272.402 | 0.09123 | 1.4273 | 1216.7995
Portable Equipment - Rental Other Portable Equipment_2012_75 | Orange | 2020 | Portable Equipment - Rental Other Portable Equipment | 2012 | 75 | Diesel | 5.0976e-05 | 6.1681e-05 | 7.3405e-05 | 0.00096869 | 0.00080966 | 0.1432 | 5.4254e-05 | 4.9914e-05 | 1.3224e-06 | 1.1688e-06 | 4646.0362 | 4023.3797 | 3.3065 | 306741.0817 | 0.066583 | 0.87402 | 1216.7995
Portable Equipment - Rental Other Portable Equipment_2012_175 | Orange | 2020 | Portable Equipment - Rental Other Portable Equipment | 2012 | 175 | Diesel | 3.4852e-05 | 4.217e-05 | 5.0186e-05 | 0.00058164 | 0.00049488 | 0.092777 | 2.5112e-05 | 2.3103e-05 | 8.5673e-07 | 7.5724e-07 | 3010.0545 | 1183.347 | 0.97251 | 198730.1289 | 0.070264 | 0.82456 | 1216.7995
Portable Equipment - Rental Other Portable Equipment_2012_300 | Orange | 2020 | Portable Equipment - Rental Other Portable Equipment | 2012 | 300 | Diesel | 6.2032e-05 | 7.5058e-05 | 8.9326e-05 | 0.00036454 | 0.00050081 | 0.1597 | 2.0791e-05 | 1.9128e-05 | 1.4746e-06 | 1.3034e-06 | 5181.2413 | 1420.0164 | 1.167 | 342076.4514 | 0.072655 | 0.48477 | 1216.7995
Portable Equipment - Rental Other Portable Equipment_2012_750 | Orange | 2020 | Portable Equipment - Rental Other Portable Equipment | 2012 | 750 | Diesel | 5.7732e-05 | 6.9855e-05 | 8.3134e-05 | 0.00044264 | 0.00071947 | 0.22533 | 4.609e-05 | 4.2403e-05 | 2.0816e-06 | 1.8391e-06 | 7310.6746 | 710.0082 | 0.5835 | 482666.1139 | 0.047923 | 0.49357 | 1216.7995
Portable Equipment - Rental Other Portable Equipment_2012_9999 | Orange | 2020 | Portable Equipment - Rental Other Portable Equipment | 2012 | 9999 | Diesel | 3.9564e-05 | 4.7873e-05 | 5.6973e-05 | 0.00021833 | 0.00072264 | 0.11115 | 2.2518e-05 | 2.0717e-05 | 1.0264e-06 | 9.0715e-07 | 3605.9921 | 236.6694 | 0.1945 | 238075.186 | 0.066583 | 1.0051 | 1216.7995
Portable Equipment - Rental Other Portable Equipment_2013_50 | Orange | 2020 | Portable Equipment - Rental Other Portable Equipment | 2013 | 50 | Diesel | 2.3132e-06 | 2.799e-06 | 3.331e-06 | 3.3413e-05 | 2.0488e-05 | 0.0032516 | 1.1423e-06 | 1.0509e-06 | 2.9994e-08 | 2.6539e-08 | 105.4958 | 236.6694 | 0.1945 | 6265.1365 | 0.14793 | 1.0828 | 1216.7995
Portable Equipment - Rental Other Portable Equipment_2013_75 | Orange | 2020 | Portable Equipment - Rental Other Portable Equipment | 2013 | 75 | Diesel | 2.2549e-05 | 2.7284e-05 | 3.247e-05 | 0.00044877 | 0.00034228 | 0.067272 | 5.0617e-06 | 4.6567e-06 | 6.2129e-07 | 5.4907e-07 | 2182.5742 | 1893.3551 | 1.556 | 144098.1389 | 0.062695 | 0.78651 | 1216.7995
Portable Equipment - Rental Other Portable Equipment_2013_175 | Orange | 2020 | Portable Equipment - Rental Other Portable Equipment | 2013 | 175 | Diesel | 2.8014e-05 | 3.3896e-05 | 4.034e-05 | 0.00059141 | 0.00038035 | 0.10179 | 7.9108e-06 | 7.278e-06 | 9.4022e-07 | 8.3076e-07 | 3302.3296 | 1420.0164 | 1.167 | 218026.7493 | 0.051479 | 0.57765 | 1216.7995
Portable Equipment - Rental Other Portable Equipment_2013_300 | Orange | 2020 | Portable Equipment - Rental Other Portable Equipment | 2013 | 300 | Diesel | 1.9896e-05 | 2.4074e-05 | 2.865e-05 | 0.00017578 | 0.00027745 | 0.088799 | 6.5841e-06 | 6.0574e-06 | 8.204e-07 | 7.2477e-07 | 2880.9979 | 710.0082 | 0.5835 | 190209.5433 | 0.041909 | 0.48299 | 1216.7995
Portable Equipment - Rental Other Portable Equipment_2013_600 | Orange | 2020 | Portable Equipment - Rental Other Portable Equipment | 2013 | 600 | Diesel | 4.3409e-05 | 5.2525e-05 | 6.251e-05 | 0.00037199 | 0.00055574 | 0.19374 | 1.6824e-05 | 1.5478e-05 | 1.79e-06 | 1.5813e-06 | 6285.8136 | 946.6776 | 0.77801 | 415002.64 | 0.041909 | 0.44341 | 1216.7995
Portable Equipment - Rental Other Portable Equipment_2014_75 | Orange | 2020 | Portable Equipment - Rental Other Portable Equipment | 2014 | 75 | Diesel | 4.5109e-05 | 5.4582e-05 | 6.4957e-05 | 0.0010716 | 0.00085323 | 0.16824 | 1.4176e-05 | 1.3042e-05 | 1.5541e-06 | 1.3731e-06 | 5458.3333 | 4733.3879 | 3.89 | 360370.6499 | 0.050152 | 0.78398 | 1216.7995
Portable Equipment - Rental Other Portable Equipment_2014_175 | Orange | 2020 | Portable Equipment - Rental Other Portable Equipment | 2014 | 175 | Diesel | 0.00010852 | 0.0001313 | 0.00015626 | 0.0025796 | 0.0016175 | 0.45769 | 3.8571e-05 | 3.5486e-05 | 4.2283e-06 | 3.7356e-06 | 14849.096 | 7100.0818 | 5.835 | 980368.5554 | 0.044348 | 0.54632 | 1216.7995
Portable Equipment - Rental Other Portable Equipment_2014_300 | Orange | 2020 | Portable Equipment - Rental Other Portable Equipment | 2014 | 300 | Diesel | 1.7514e-05 | 2.1192e-05 | 2.522e-05 | 0.00021382 | 0.00017146 | 0.10565 | 7.0134e-06 | 6.4523e-06 | 9.7623e-07 | 8.6227e-07 | 3427.5904 | 946.6776 | 0.77801 | 226296.7294 | 0.031008 | 0.25088 | 1216.7995
Portable Equipment - Rental Other Portable Equipment_2014_600 | Orange | 2020 | Portable Equipment - Rental Other Portable Equipment | 2014 | 600 | Diesel | 7.1399e-06 | 8.6393e-06 | 1.0282e-05 | 0.00010313 | 0.00010091 | 0.054988 | 3.6976e-06 | 3.4018e-06 | 5.0817e-07 | 4.488e-07 | 1784.0172 | 236.6694 | 0.1945 | 117784.5657 | 0.024287 | 0.28368 | 1216.7995
Portable Equipment - Rental Other Portable Equipment_2014_750 | Orange | 2020 | Portable Equipment - Rental Other Portable Equipment | 2014 | 750 | Diesel | 4.846e-05 | 5.8637e-05 | 6.9783e-05 | 0.00069999 | 0.00077394 | 0.37321 | 3.3356e-05 | 3.0687e-05 | 3.4491e-06 | 3.0461e-06 | 12108.542 | 1183.347 | 0.97251 | 799431.414 | 0.024287 | 0.32056 | 1216.7995
Portable Equipment - Rental Other Portable Equipment_2014_9999 | Orange | 2020 | Portable Equipment - Rental Other Portable Equipment | 2014 | 9999 | Diesel | 2.9989e-05 | 3.6287e-05 | 4.3184e-05 | 0.00020978 | 0.00064277 | 0.11185 | 1.5254e-05 | 1.4034e-05 | 1.0332e-06 | 9.1288e-07 | 3628.7668 | 236.6694 | 0.1945 | 239578.8187 | 0.050152 | 0.88837 | 1216.7995
Portable Equipment - Rental Other Portable Equipment_2015_50 | Orange | 2020 | Portable Equipment - Rental Other Portable Equipment | 2015 | 50 | Diesel | 3.9007e-06 | 4.7198e-06 | 5.617e-06 | 7.0666e-05 | 5.4246e-05 | 0.0096248 | 1.6553e-06 | 1.5228e-06 | 8.8869e-08 | 7.8557e-08 | 312.2676 | 473.3388 | 0.389 | 18544.804 | 0.084274 | 0.96857 | 1216.7995
Portable Equipment - Rental Other Portable Equipment_2015_75 | Orange | 2020 | Portable Equipment - Rental Other Portable Equipment | 2015 | 75 | Diesel | 1.1646e-05 | 1.4092e-05 | 1.6771e-05 | 0.00032059 | 0.0002599 | 0.051946 | 3.6906e-06 | 3.3954e-06 | 4.7992e-07 | 4.2398e-07 | 1685.3268 | 1420.0164 | 1.167 | 111268.8238 | 0.041937 | 0.77343 | 1216.7995
Portable Equipment - Rental Other Portable Equipment_2015_175 | Orange | 2020 | Portable Equipment - Rental Other Portable Equipment | 2015 | 175 | Diesel | 2.5343e-05 | 3.0665e-05 | 3.6494e-05 | 0.0012665 | 0.00048466 | 0.23188 | 1.8662e-05 | 1.7169e-05 | 2.1431e-06 | 1.8926e-06 | 7523.2383 | 3550.0409 | 2.9175 | 496700.0196 | 0.020442 | 0.32309 | 1216.7995
Portable Equipment - Rental Other Portable Equipment_2015_300 | Orange | 2020 | Portable Equipment - Rental Other Portable Equipment | 2015 | 300 | Diesel | 3.5163e-06 | 4.2547e-06 | 5.0634e-06 | 5.9873e-05 | 3.8547e-05 | 0.032174 | 1.7177e-06 | 1.5803e-06 | 2.9736e-07 | 2.626e-07 | 1043.8398 | 236.6694 | 0.1945 | 68916.5012 | 0.020442 | 0.18521 | 1216.7995
Portable Equipment - Rental Other Portable Equipment_2015_9999 | Orange | 2020 | Portable Equipment - Rental Other Portable Equipment | 2015 | 9999 | Diesel | 9.6538e-06 | 1.1681e-05 | 1.3901e-05 | 0.00016175 | 0.00049818 | 0.088331 | 1.0499e-05 | 9.6589e-06 | 8.1638e-07 | 7.2095e-07 | 2865.8148 | 236.6694 | 0.1945 | 189207.1215 | 0.020442 | 0.87185 | 1216.7995
Portable Equipment - Rental Other Portable Equipment_2016_300 | Orange | 2020 | Portable Equipment - Rental Other Portable Equipment | 2016 | 300 | Diesel | 7.2292e-06 | 8.7474e-06 | 1.041e-05 | 6.3893e-05 | 5.1322e-05 | 0.027845 | 1.9332e-06 | 1.7786e-06 | 2.5722e-07 | 2.2727e-07 | 903.3959 | 236.6694 | 0.1945 | 59644.0992 | 0.048562 | 0.28492 | 1216.7995
Portable Equipment - Rental Other Portable Equipment_2017_50 | Orange | 2020 | Portable Equipment - Rental Other Portable Equipment | 2017 | 50 | Diesel | 2.3932e-06 | 2.8958e-06 | 3.4462e-06 | 4.4975e-05 | 3.11e-05 | 0.0063732 | 9.16e-07 | 8.4272e-07 | 5.8852e-08 | 5.2017e-08 | 206.7718 | 236.6694 | 0.1945 | 12279.6675 | 0.078085 | 0.83862 | 1216.7995
Portable Equipment - Rental Other Portable Equipment_2017_75 | Orange | 2020 | Portable Equipment - Rental Other Portable Equipment | 2017 | 75 | Diesel | 0.00011552 | 0.00013978 | 0.00016634 | 0.0022696 | 0.0016595 | 0.33894 | 1.2716e-05 | 1.1699e-05 | 3.1302e-06 | 2.7663e-06 | 10996.3781 | 9466.7757 | 7.7801 | 726004.0145 | 0.06375 | 0.75686 | 1216.7995
Portable Equipment - Rental Other Portable Equipment_2017_100 | Orange | 2020 | Portable Equipment - Rental Other Portable Equipment | 2017 | 100 | Diesel | 7.2528e-06 | 8.7759e-06 | 1.0444e-05 | 0.00023269 | 0.00011874 | 0.031823 | 8.7428e-06 | 8.0434e-06 | 2.94e-07 | 2.5973e-07 | 1032.4525 | 710.0082 | 0.5835 | 68164.6848 | 0.04263 | 0.57681 | 1216.7995
Portable Equipment - Rental Other Portable Equipment_2017_175 | Orange | 2020 | Portable Equipment - Rental Other Portable Equipment | 2017 | 175 | Diesel | 5.5978e-05 | 6.7734e-05 | 8.0609e-05 | 0.0019045 | 0.00071111 | 0.3153 | 1.7448e-05 | 1.6052e-05 | 2.9134e-06 | 2.5735e-06 | 10229.6303 | 4970.0572 | 4.0845 | 675381.7118 | 0.033208 | 0.34864 | 1216.7995
Portable Equipment - Rental Other Portable Equipment_2017_300 | Orange | 2020 | Portable Equipment - Rental Other Portable Equipment | 2017 | 300 | Diesel | 3.8906e-05 | 4.7076e-05 | 5.6024e-05 | 0.0003663 | 0.00011163 | 0.16438 | 3.4388e-06 | 3.1637e-06 | 1.5186e-06 | 1.3416e-06 | 5333.0726 | 1420.0164 | 1.167 | 352100.6698 | 0.044271 | 0.10498 | 1216.7995
Portable Equipment - Rental Other Portable Equipment_2017_600 | Orange | 2020 | Portable Equipment - Rental Other Portable Equipment | 2017 | 600 | Diesel | 1.2458e-05 | 1.5074e-05 | 1.7939e-05 | 0.00013067 | 2.9732e-05 | 0.065049 | 2.9697e-06 | 2.7321e-06 | 6.0104e-07 | 5.3092e-07 | 2110.4543 | 236.6694 | 0.1945 | 139336.6352 | 0.035822 | 0.070655 | 1216.7995
Portable Equipment - Rental Other Portable Equipment_2017_750 | Orange | 2020 | Portable Equipment - Rental Other Portable Equipment | 2017 | 750 | Diesel | 3.6419e-05 | 4.4067e-05 | 5.2443e-05 | 0.00033994 | 0.00023407 | 0.16379 | 1.3985e-05 | 1.2866e-05 | 1.5133e-06 | 1.3369e-06 | 5314.0937 | 473.3388 | 0.389 | 350847.6425 | 0.041589 | 0.22091 | 1216.7995
Portable Equipment - Rental Other Portable Equipment_2017_9999 | Orange | 2020 | Portable Equipment - Rental Other Portable Equipment | 2017 | 9999 | Diesel | 2.4178e-05 | 2.9256e-05 | 3.4817e-05 | 0.00020078 | 0.0003756 | 0.093128 | 1.2526e-05 | 1.1524e-05 | 8.6029e-07 | 7.601e-07 | 3021.4418 | 236.6694 | 0.1945 | 199481.9453 | 0.048562 | 0.62346 | 1216.7995
Portable Equipment - Rental Other Portable Equipment_2018_75 | Orange | 2020 | Portable Equipment - Rental Other Portable Equipment | 2018 | 75 | Diesel | 4.1986e-05 | 5.0803e-05 | 6.046e-05 | 0.00085093 | 0.00062481 | 0.12823 | 4.121e-06 | 3.7913e-06 | 1.1843e-06 | 1.0466e-06 | 4160.1762 | 3550.0409 | 2.9175 | 274663.583 | 0.061246 | 0.75324 | 1216.7995
Portable Equipment - Rental Other Portable Equipment_2018_100 | Orange | 2020 | Portable Equipment - Rental Other Portable Equipment | 2018 | 100 | Diesel | 1.6112e-05 | 1.9495e-05 | 2.3201e-05 | 0.00050359 | 0.00023009 | 0.068091 | 1.7712e-05 | 1.6295e-05 | 6.2905e-07 | 5.5575e-07 | 2209.1447 | 1656.6857 | 1.3615 | 145852.3771 | 0.044259 | 0.52237 | 1216.7995
Portable Equipment - Rental Other Portable Equipment_2018_175 | Orange | 2020 | Portable Equipment - Rental Other Portable Equipment | 2018 | 175 | Diesel | 0.00011589 | 0.00014022 | 0.00016688 | 0.0047391 | 0.001503 | 0.82833 | 2.2642e-05 | 2.083e-05 | 7.6548e-06 | 6.7607e-06 | 26874.1308 | 12780.1472 | 10.5031 | 1774286.6493 | 0.026169 | 0.28049 | 1216.7995
Portable Equipment - Rental Other Portable Equipment_2018_300 | Orange | 2020 | Portable Equipment - Rental Other Portable Equipment | 2018 | 300 | Diesel | 5.4799e-06 | 6.6306e-06 | 7.891e-06 | 4.9262e-05 | 5.4099e-06 | 0.021644 | 4.6526e-07 | 4.2804e-07 | 1.9995e-07 | 1.7666e-07 | 702.2195 | 236.6694 | 0.1945 | 46362.0099 | 0.047357 | 0.038638 | 1216.7995
Portable Equipment - Rental Other Portable Equipment_2018_600 | Orange | 2020 | Portable Equipment - Rental Other Portable Equipment | 2018 | 600 | Diesel | 3.4465e-05 | 4.1702e-05 | 4.9629e-05 | 0.00040607 | 5.3508e-05 | 0.2079 | 6.9936e-06 | 6.4342e-06 | 1.9211e-06 | 1.6969e-06 | 6745.1032 | 946.6776 | 0.77801 | 445325.9005 | 0.031008 | 0.039786 | 1216.7995
Portable Equipment - Rental Other Portable Equipment_2019_75 | Orange | 2020 | Portable Equipment - Rental Other Portable Equipment | 2019 | 75 | Diesel | 8.1575e-05 | 9.8706e-05 | 0.00011747 | 0.0018324 | 0.0013631 | 0.28383 | 8.4658e-06 | 7.7885e-06 | 2.6217e-06 | 2.3166e-06 | 9208.5652 | 7810.09 | 6.4186 | 607968.8434 | 0.053759 | 0.74242 | 1216.7995
Portable Equipment - Rental Other Portable Equipment_2019_100 | Orange | 2020 | Portable Equipment - Rental Other Portable Equipment | 2019 | 100 | Diesel | 6.9326e-06 | 8.3884e-06 | 9.9829e-06 | 0.00027215 | 0.00011481 | 0.040129 | 8.3713e-06 | 7.7016e-06 | 3.7081e-07 | 3.2753e-07 | 1301.9529 | 946.6776 | 0.77801 | 85957.6724 | 0.032313 | 0.44226 | 1216.7995
Portable Equipment - Rental Other Portable Equipment_2019_175 | Orange | 2020 | Portable Equipment - Rental Other Portable Equipment | 2019 | 175 | Diesel | 6.4524e-05 | 7.8074e-05 | 9.2915e-05 | 0.0026779 | 0.00067507 | 0.46985 | 8.3492e-06 | 7.6813e-06 | 4.3421e-06 | 3.8349e-06 | 15243.8572 | 7336.7512 | 6.0295 | 1006431.5231 | 0.025687 | 0.2221 | 1216.7995
Portable Equipment - Rental Other Portable Equipment_2019_600 | Orange | 2020 | Portable Equipment - Rental Other Portable Equipment | 2019 | 600 | Diesel | 2.0551e-05 | 2.4867e-05 | 2.9594e-05 | 0.00025322 | 3.3468e-05 | 0.13092 | 3.057e-06 | 2.8124e-06 | 1.2098e-06 | 1.0685e-06 | 4247.4791 | 710.0082 | 0.5835 | 280427.5085 | 0.029362 | 0.039518 | 1216.7995
Portable Equipment - Rental Other Portable Equipment_2019_750 | Orange | 2020 | Portable Equipment - Rental Other Portable Equipment | 2019 | 750 | Diesel | 2.8594e-05 | 3.4599e-05 | 4.1176e-05 | 0.00031147 | 8.2139e-05 | 0.15654 | 7.352e-06 | 6.7638e-06 | 1.4464e-06 | 1.2777e-06 | 5078.7552 | 473.3388 | 0.389 | 335310.1041 | 0.034167 | 0.081113 | 1216.7995
Portable Equipment - Rental Other Portable Equipment_2019_9999 | Orange | 2020 | Portable Equipment - Rental Other Portable Equipment | 2019 | 9999 | Diesel | 5.652e-05 | 6.8389e-05 | 8.1389e-05 | 0.0005879 | 0.0009374 | 0.29202 | 2.5025e-05 | 2.3023e-05 | 2.6982e-06 | 2.3834e-06 | 9474.2698 | 710.0082 | 0.5835 | 625511.2255 | 0.036203 | 0.49622 | 1216.7995
Portable Equipment - Rental Other Portable Equipment_2020_50 | Orange | 2020 | Portable Equipment - Rental Other Portable Equipment | 2020 | 50 | Diesel | 4.6264e-06 | 5.598e-06 | 6.6621e-06 | 6.6826e-05 | 3.5819e-05 | 0.0065033 | 5.2783e-07 | 4.856e-07 | 5.9987e-08 | 5.3079e-08 | 210.9917 | 236.6694 | 0.1945 | 12530.2729 | 0.14793 | 0.94654 | 1216.7995
Portable Equipment - Rental Other Portable Equipment_2020_75 | Orange | 2020 | Portable Equipment - Rental Other Portable Equipment | 2020 | 75 | Diesel | 6.2326e-05 | 7.5415e-05 | 8.975e-05 | 0.001114 | 0.00080325 | 0.16145 | 5.7352e-06 | 5.2764e-06 | 1.4908e-06 | 1.3178e-06 | 5238.178 | 4733.3879 | 3.89 | 345835.5333 | 0.072207 | 0.76908 | 1216.7995
Portable Equipment - Rental Other Portable Equipment_2020_100 | Orange | 2020 | Portable Equipment - Rental Other Portable Equipment | 2020 | 100 | Diesel | 0.00013087 | 0.00015835 | 0.00018845 | 0.0038734 | 0.001359 | 0.51068 | 0.00011496 | 0.00010577 | 4.7176e-06 | 4.1681e-06 | 16568.5849 | 11596.8002 | 9.5306 | 1093892.8283 | 0.047933 | 0.41138 | 1216.7995
Portable Equipment - Rental Other Portable Equipment_2020_175 | Orange | 2020 | Portable Equipment - Rental Other Portable Equipment | 2020 | 175 | Diesel | 0.00019358 | 0.00023423 | 0.00027875 | 0.006383 | 0.0011508 | 1.0456 | 2.0744e-05 | 1.9084e-05 | 9.6612e-06 | 8.5339e-06 | 33922.8965 | 16093.5187 | 13.2261 | 2239660.9865 | 0.034629 | 0.17014 | 1216.7995
Portable Equipment - Rental Other Portable Equipment_2020_300 | Orange | 2020 | Portable Equipment - Rental Other Portable Equipment | 2020 | 300 | Diesel | 0.00025612 | 0.00030991 | 0.00036881 | 0.0022636 | 0.00024771 | 0.9865 | 2.1427e-05 | 1.9713e-05 | 9.113e-06 | 8.0517e-06 | 32006.027 | 7810.09 | 6.4186 | 2113105.2297 | 0.048562 | 0.038817 | 1216.7995
Portable Equipment - Rental Other Portable Equipment_2020_600 | Orange | 2020 | Portable Equipment - Rental Other Portable Equipment | 2020 | 600 | Diesel | 0.00015757 | 0.00019065 | 0.00022689 | 0.0013927 | 0.00017929 | 0.65974 | 1.3809e-05 | 1.2705e-05 | 6.0949e-06 | 5.3847e-06 | 21404.4101 | 3550.0409 | 2.9175 | 1413164.1829 | 0.044673 | 0.04201 | 1216.7995
Portable Equipment - Rental Other Portable Equipment_2020_750 | Orange | 2020 | Portable Equipment - Rental Other Portable Equipment | 2020 | 750 | Diesel | 3.6782e-05 | 4.4506e-05 | 5.2966e-05 | 0.00035006 | 5.2916e-05 | 0.16964 | 5.8895e-06 | 5.4183e-06 | 1.5673e-06 | 1.3846e-06 | 5503.8827 | 473.3388 | 0.389 | 363377.9155 | 0.040556 | 0.048219 | 1216.7995
Portable Equipment - Rental Other Portable Equipment_2020_9999 | Orange | 2020 | Portable Equipment - Rental Other Portable Equipment | 2020 | 9999 | Diesel | 4.6151e-05 | 5.5842e-05 | 6.6457e-05 | 0.00044252 | 0.00070066 | 0.21492 | 1.5724e-05 | 1.4466e-05 | 1.9857e-06 | 1.7541e-06 | 6972.85 | 473.3388 | 0.389 | 460362.2281 | 0.040166 | 0.50396 | 1216.7995
Portable Equipment - Rental Pump_2002_600 | Orange | 2020 | Portable Equipment - Rental Pump | 2002 | 600 | Diesel | 2.5289e-05 | 3.06e-05 | 3.6416e-05 | 9.8388e-05 | 0.00050491 | 0.045635 | 1.2354e-05 | 1.1366e-05 | 4.2116e-07 | 3.7247e-07 | 1480.5907 | 184.6316 | 0.1945 | 97751.7149 | 0.10365 | 1.7103 | 949.2549
Portable Equipment - Rental Pump_2004_175 | Orange | 2020 | Portable Equipment - Rental Pump | 2004 | 175 | Diesel | 8.7322e-06 | 1.0566e-05 | 1.2574e-05 | 8.054e-05 | 0.00010708 | 0.011956 | 4.9077e-06 | 4.5151e-06 | 1.1028e-07 | 9.7587e-08 | 387.9148 | 184.6316 | 0.1945 | 25610.9493 | 0.13661 | 1.3844 | 949.2549
Portable Equipment - Rental Pump_2004_300 | Orange | 2020 | Portable Equipment - Rental Pump | 2004 | 300 | Diesel | 2.8475e-05 | 3.4455e-05 | 4.1004e-05 | 0.00011519 | 0.00046872 | 0.050199 | 1.5984e-05 | 1.4705e-05 | 4.6326e-07 | 4.0972e-07 | 1628.6498 | 369.2631 | 0.389 | 107526.8864 | 0.1061 | 1.4434 | 949.2549
Portable Equipment - Rental Pump_2005_75 | Orange | 2020 | Portable Equipment - Rental Pump | 2005 | 75 | Diesel | 1.0356e-05 | 1.2531e-05 | 1.4913e-05 | 9.4452e-05 | 0.00011746 | 0.012048 | 6.5524e-06 | 6.0282e-06 | 1.1108e-07 | 9.8332e-08 | 390.876 | 369.2631 | 0.389 | 25806.4527 | 0.16079 | 1.5071 | 949.2549
Portable Equipment - Rental Pump_2005_100 | Orange | 2020 | Portable Equipment - Rental Pump | 2005 | 100 | Diesel | 2.1889e-05 | 2.6486e-05 | 3.1521e-05 | 0.00019964 | 0.00024836 | 0.025465 | 1.3574e-05 | 1.2489e-05 | 2.3478e-07 | 2.0784e-07 | 826.1696 | 553.8947 | 0.5835 | 54545.4569 | 0.16079 | 1.5077 | 949.2549
Portable Equipment - Rental Pump_2005_175 | Orange | 2020 | Portable Equipment - Rental Pump | 2005 | 175 | Diesel | 2.1044e-05 | 2.5464e-05 | 3.0304e-05 | 0.00022195 | 0.00027558 | 0.032949 | 1.4145e-05 | 1.3013e-05 | 3.04e-07 | 2.6892e-07 | 1068.9865 | 553.8947 | 0.5835 | 70576.7382 | 0.11947 | 1.2929 | 949.2549
Portable Equipment - Rental Pump_2005_750 | Orange | 2020 | Portable Equipment - Rental Pump | 2005 | 750 | Diesel | 3.337e-05 | 4.0377e-05 | 4.8053e-05 | 0.00013086 | 0.00049465 | 0.060695 | 1.5305e-05 | 1.4081e-05 | 5.6016e-07 | 4.9539e-07 | 1969.1857 | 184.6316 | 0.1945 | 130009.7809 | 0.10284 | 1.2598 | 949.2549
Portable Equipment - Rental Pump_2006_50 | Orange | 2020 | Portable Equipment - Rental Pump | 2006 | 50 | Diesel | 5.5631e-06 | 6.7314e-06 | 8.0109e-06 | 5.4795e-05 | 4.6148e-05 | 0.0050734 | 3.2986e-06 | 3.0347e-06 | 4.6739e-08 | 4.1408e-08 | 164.5997 | 184.6316 | 0.1945 | 9775.1715 | 0.22802 | 1.5632 | 949.2549
Portable Equipment - Rental Pump_2006_100 | Orange | 2020 | Portable Equipment - Rental Pump | 2006 | 100 | Diesel | 4.5033e-05 | 5.449e-05 | 6.4847e-05 | 0.00051067 | 0.00064198 | 0.067449 | 3.4635e-05 | 3.1864e-05 | 6.2225e-07 | 5.5051e-07 | 2188.3131 | 1661.6841 | 1.7505 | 144477.0347 | 0.12488 | 1.4713 | 949.2549
Portable Equipment - Rental Pump_2006_175 | Orange | 2020 | Portable Equipment - Rental Pump | 2006 | 175 | Diesel | 4.1194e-05 | 4.9845e-05 | 5.9319e-05 | 0.00044707 | 0.00055855 | 0.067449 | 2.805e-05 | 2.5806e-05 | 6.2236e-07 | 5.5051e-07 | 2188.3131 | 1107.7894 | 1.167 | 144477.0347 | 0.11424 | 1.2801 | 949.2549
Portable Equipment - Rental Pump_2007_75 | Orange | 2020 | Portable Equipment - Rental Pump | 2007 | 75 | Diesel | 8.6321e-06 | 1.0445e-05 | 1.243e-05 | 0.00010151 | 0.00011517 | 0.013691 | 7.1673e-06 | 6.5939e-06 | 1.2632e-07 | 1.1174e-07 | 444.1772 | 369.2631 | 0.389 | 29325.5145 | 0.11794 | 1.3005 | 949.2549
Portable Equipment - Rental Pump_2007_100 | Orange | 2020 | Portable Equipment - Rental Pump | 2007 | 100 | Diesel | 6.4453e-05 | 7.7988e-05 | 9.2812e-05 | 0.00075797 | 0.00078865 | 0.10222 | 5.3851e-05 | 4.9543e-05 | 9.4317e-07 | 8.3433e-07 | 3316.5232 | 2584.8419 | 2.723 | 218963.8415 | 0.11794 | 1.1926 | 949.2549
Portable Equipment - Rental Pump_2007_300 | Orange | 2020 | Portable Equipment - Rental Pump | 2007 | 300 | Diesel | 4.5905e-05 | 5.5546e-05 | 6.6104e-05 | 0.00021131 | 0.00052462 | 0.095834 | 2.2776e-05 | 2.0954e-05 | 8.8466e-07 | 7.8219e-07 | 3109.2405 | 738.5263 | 0.77801 | 205278.6014 | 0.089597 | 0.84623 | 949.2549
Portable Equipment - Rental Pump_2008_75 | Orange | 2020 | Portable Equipment - Rental Pump | 2008 | 75 | Diesel | 1.8266e-05 | 2.2102e-05 | 2.6304e-05 | 0.00029424 | 0.00024489 | 0.041072 | 1.7742e-05 | 1.6323e-05 | 3.7918e-07 | 3.3522e-07 | 1332.5317 | 1107.7894 | 1.167 | 87976.5435 | 0.083188 | 0.92169 | 949.2549
Portable Equipment - Rental Pump_2008_100 | Orange | 2020 | Portable Equipment - Rental Pump | 2008 | 100 | Diesel | 5.3744e-05 | 6.503e-05 | 7.7391e-05 | 0.00086572 | 0.00072765 | 0.12084 | 5.6702e-05 | 5.2166e-05 | 1.1156e-06 | 9.863e-07 | 3920.6043 | 2769.4735 | 2.9175 | 258846.5412 | 0.083188 | 0.93082 | 949.2549
Portable Equipment - Rental Pump_2008_175 | Orange | 2020 | Portable Equipment - Rental Pump | 2008 | 175 | Diesel | 3.3796e-05 | 4.0893e-05 | 4.8667e-05 | 0.00047085 | 0.00041002 | 0.073656 | 2.7435e-05 | 2.524e-05 | 6.7997e-07 | 6.0117e-07 | 2389.6734 | 1107.7894 | 1.167 | 157771.2679 | 0.085825 | 0.86053 | 949.2549
Portable Equipment - Rental Pump_2008_300 | Orange | 2020 | Portable Equipment - Rental Pump | 2008 | 300 | Diesel | 7.3066e-05 | 8.8409e-05 | 0.00010521 | 0.00035464 | 0.00085129 | 0.16429 | 3.687e-05 | 3.3921e-05 | 1.5167e-06 | 1.3409e-06 | 5330.1266 | 1292.421 | 1.3615 | 351906.1738 | 0.083188 | 0.80102 | 949.2549
Portable Equipment - Rental Pump_2008_600 | Orange | 2020 | Portable Equipment - Rental Pump | 2008 | 600 | Diesel | 0.00020052 | 0.00024263 | 0.00028876 | 0.00092618 | 0.002322 | 0.45088 | 0.00011099 | 0.00010211 | 4.1626e-06 | 3.68e-06 | 14628.2365 | 2400.2103 | 2.5285 | 965786.9437 | 0.083188 | 0.79611 | 949.2549
Portable Equipment - Rental Pump_2008_750 | Orange | 2020 | Portable Equipment - Rental Pump | 2008 | 750 | Diesel | 8.3904e-05 | 0.00010152 | 0.00012082 | 0.00038753 | 0.0010397 | 0.18866 | 4.5608e-05 | 4.1959e-05 | 1.7417e-06 | 1.5398e-06 | 6120.7621 | 553.8947 | 0.5835 | 404105.5896 | 0.083188 | 0.85193 | 949.2549
Portable Equipment - Rental Pump_2009_75 | Orange | 2020 | Portable Equipment - Rental Pump | 2009 | 75 | Diesel | 7.069e-06 | 8.5535e-06 | 1.0179e-05 | 9.8721e-05 | 7.9874e-05 | 0.01296 | 6.4242e-06 | 5.9103e-06 | 1.1961e-07 | 1.0578e-07 | 420.4878 | 369.2631 | 0.389 | 27761.487 | 0.10202 | 0.95269 | 949.2549
Portable Equipment - Rental Pump_2009_100 | Orange | 2020 | Portable Equipment - Rental Pump | 2009 | 100 | Diesel | 2.2291e-05 | 2.6973e-05 | 3.21e-05 | 0.00038068 | 0.00030657 | 0.054306 | 2.5207e-05 | 2.3191e-05 | 5.0142e-07 | 4.4324e-07 | 1761.903 | 1292.421 | 1.3615 | 116324.5408 | 0.076779 | 0.87266 | 949.2549
Portable Equipment - Rental Pump_2009_175 | Orange | 2020 | Portable Equipment - Rental Pump | 2009 | 175 | Diesel | 4.4151e-05 | 5.3423e-05 | 6.3577e-05 | 0.00063087 | 0.00053171 | 0.099668 | 3.6175e-05 | 3.3281e-05 | 9.2015e-07 | 8.1347e-07 | 3233.6102 | 1292.421 | 1.3615 | 213489.7454 | 0.082858 | 0.82467 | 949.2549
Portable Equipment - Rental Pump_2009_300 | Orange | 2020 | Portable Equipment - Rental Pump | 2009 | 300 | Diesel | 1.9669e-05 | 2.3799e-05 | 2.8323e-05 | 0.00010122 | 0.000245 | 0.047917 | 1.0133e-05 | 9.3227e-06 | 4.4243e-07 | 3.9109e-07 | 1554.6203 | 369.2631 | 0.389 | 102639.3007 | 0.076779 | 0.7904 | 949.2549
Portable Equipment - Rental Pump_2009_750 | Orange | 2020 | Portable Equipment - Rental Pump | 2009 | 750 | Diesel | 2.4914e-05 | 3.0146e-05 | 3.5876e-05 | 0.00012257 | 0.00032393 | 0.060695 | 1.2739e-05 | 1.172e-05 | 5.6041e-07 | 4.9539e-07 | 1969.1857 | 184.6316 | 0.1945 | 130009.7809 | 0.076779 | 0.82501 | 949.2549
Portable Equipment - Rental Pump_2010_100 | Orange | 2020 | Portable Equipment - Rental Pump | 2010 | 100 | Diesel | 2.1769e-05 | 2.6341e-05 | 3.1348e-05 | 0.00037974 | 0.00030397 | 0.05458 | 2.3784e-05 | 2.1882e-05 | 5.0397e-07 | 4.4547e-07 | 1770.7865 | 1292.421 | 1.3615 | 116911.0511 | 0.074604 | 0.86091 | 949.2549
Portable Equipment - Rental Pump_2010_175 | Orange | 2020 | Portable Equipment - Rental Pump | 2010 | 175 | Diesel | 1.6888e-05 | 2.0434e-05 | 2.4319e-05 | 0.00025104 | 0.00023969 | 0.04025 | 1.3168e-05 | 1.2115e-05 | 3.7163e-07 | 3.2852e-07 | 1305.881 | 553.8947 | 0.5835 | 86217.0126 | 0.07848 | 0.92054 | 949.2549
Portable Equipment - Rental Pump_2010_300 | Orange | 2020 | Portable Equipment - Rental Pump | 2010 | 300 | Diesel | 8.0864e-05 | 9.7846e-05 | 0.00011644 | 0.0004441 | 0.0011259 | 0.21494 | 4.3398e-05 | 3.9926e-05 | 1.9848e-06 | 1.7543e-06 | 6973.5824 | 1846.3156 | 1.945 | 460410.5774 | 0.07037 | 0.80973 | 949.2549
Portable Equipment - Rental Pump_2010_600 | Orange | 2020 | Portable Equipment - Rental Pump | 2010 | 600 | Diesel | 2.747e-05 | 3.3238e-05 | 3.9557e-05 | 0.00014493 | 0.00036488 | 0.073017 | 1.6581e-05 | 1.5255e-05 | 6.7425e-07 | 5.9595e-07 | 2368.9452 | 369.2631 | 0.389 | 156402.7439 | 0.07037 | 0.77248 | 949.2549
Portable Equipment - Rental Pump_2011_75 | Orange | 2020 | Portable Equipment - Rental Pump | 2011 | 75 | Diesel | 7.74e-06 | 9.3655e-06 | 1.1146e-05 | 0.00015169 | 0.00012734 | 0.022635 | 8.3999e-06 | 7.7279e-06 | 2.0904e-07 | 1.8475e-07 | 734.373 | 738.5263 | 0.77801 | 48484.8506 | 0.06396 | 0.86966 | 949.2549
Portable Equipment - Rental Pump_2011_100 | Orange | 2020 | Portable Equipment - Rental Pump | 2011 | 100 | Diesel | 2.7527e-05 | 3.3308e-05 | 3.9639e-05 | 0.00053947 | 0.00043451 | 0.080501 | 3.5166e-05 | 3.2353e-05 | 7.4344e-07 | 6.5704e-07 | 2611.7621 | 2030.9472 | 2.1395 | 172434.0252 | 0.06396 | 0.83437 | 949.2549
Portable Equipment - Rental Pump_2011_175 | Orange | 2020 | Portable Equipment - Rental Pump | 2011 | 175 | Diesel | 8.6853e-05 | 0.00010509 | 0.00012507 | 0.0014325 | 0.0012418 | 0.23794 | 6.8071e-05 | 6.2625e-05 | 2.1973e-06 | 1.9421e-06 | 7719.8001 | 3507.9997 | 3.6955 | 509677.4417 | 0.068275 | 0.80673 | 949.2549
Portable Equipment - Rental Pump_2011_300 | Orange | 2020 | Portable Equipment - Rental Pump | 2011 | 300 | Diesel | 9.3157e-05 | 0.00011272 | 0.00013415 | 0.00076508 | 0.0011113 | 0.37877 | 4.2053e-05 | 3.8689e-05 | 3.4992e-06 | 3.0915e-06 | 12288.9031 | 2954.105 | 3.112 | 811339.2341 | 0.046003 | 0.45355 | 949.2549
Portable Equipment - Rental Pump_2011_600 | Orange | 2020 | Portable Equipment - Rental Pump | 2011 | 600 | Diesel | 7.2168e-05 | 8.7324e-05 | 0.00010392 | 0.00057226 | 0.00070143 | 0.29344 | 3.0489e-05 | 2.805e-05 | 2.7108e-06 | 2.395e-06 | 9520.1984 | 1292.421 | 1.3615 | 628543.5271 | 0.046003 | 0.36952 | 949.2549
Portable Equipment - Rental Pump_2011_750 | Orange | 2020 | Portable Equipment - Rental Pump | 2011 | 750 | Diesel | 2.1017e-05 | 2.543e-05 | 3.0264e-05 | 0.00012678 | 0.00020221 | 0.060695 | 1.3754e-05 | 1.2654e-05 | 5.6053e-07 | 4.9539e-07 | 1969.1857 | 184.6316 | 0.1945 | 130009.7809 | 0.064769 | 0.51501 | 949.2549
Portable Equipment - Rental Pump_2012_75 | Orange | 2020 | Portable Equipment - Rental Pump | 2012 | 75 | Diesel | 6.1557e-05 | 7.4484e-05 | 8.8642e-05 | 0.0013099 | 0.0011117 | 0.20007 | 7.0448e-05 | 6.4812e-05 | 1.8479e-06 | 1.6329e-06 | 6490.9098 | 5723.5785 | 6.0295 | 428543.5183 | 0.057551 | 0.859 | 949.2549
Portable Equipment - Rental Pump_2012_100 | Orange | 2020 | Portable Equipment - Rental Pump | 2012 | 100 | Diesel | 2.4526e-06 | 2.9677e-06 | 3.5318e-06 | 5.9159e-05 | 4.8182e-05 | 0.0090358 | 3.3757e-06 | 3.1056e-06 | 8.3467e-08 | 7.3749e-08 | 293.157 | 184.6316 | 0.1945 | 19354.8396 | 0.050771 | 0.8243 | 949.2549
Portable Equipment - Rental Pump_2012_175 | Orange | 2020 | Portable Equipment - Rental Pump | 2012 | 175 | Diesel | 3.6581e-05 | 4.4263e-05 | 5.2677e-05 | 0.00073934 | 0.00064787 | 0.12568 | 3.0772e-05 | 2.831e-05 | 1.1609e-06 | 1.0258e-06 | 4077.5469 | 1846.3156 | 1.945 | 269208.223 | 0.054443 | 0.79687 | 949.2549
Portable Equipment - Rental Pump_2012_300 | Orange | 2020 | Portable Equipment - Rental Pump | 2012 | 300 | Diesel | 4.2332e-05 | 5.1222e-05 | 6.0958e-05 | 0.00037828 | 0.00055554 | 0.19167 | 2.0633e-05 | 1.8983e-05 | 1.7708e-06 | 1.5644e-06 | 6218.4811 | 1292.421 | 1.3615 | 410557.2028 | 0.041311 | 0.44805 | 949.2549
Portable Equipment - Rental Pump_2012_600 | Orange | 2020 | Portable Equipment - Rental Pump | 2012 | 600 | Diesel | 8.0632e-06 | 9.7565e-06 | 1.1611e-05 | 6.9935e-05 | 8.6209e-05 | 0.036508 | 3.6778e-06 | 3.3836e-06 | 3.373e-07 | 2.9798e-07 | 1184.4726 | 184.6316 | 0.1945 | 78201.372 | 0.041311 | 0.36503 | 949.2549
Portable Equipment - Rental Pump_2013_75 | Orange | 2020 | Portable Equipment - Rental Pump | 2013 | 75 | Diesel | 1.6395e-05 | 1.9839e-05 | 2.3609e-05 | 0.00038336 | 0.00029835 | 0.059965 | 4.0175e-06 | 3.6961e-06 | 5.5391e-07 | 4.8943e-07 | 1945.4962 | 1661.6841 | 1.7505 | 128445.7534 | 0.051142 | 0.76912 | 949.2549
Portable Equipment - Rental Pump_2013_100 | Orange | 2020 | Portable Equipment - Rental Pump | 2013 | 100 | Diesel | 3.9486e-06 | 4.7778e-06 | 5.686e-06 | 0.00010445 | 7.9166e-05 | 0.016337 | 3.6462e-06 | 3.3545e-06 | 1.5093e-07 | 1.3334e-07 | 530.0515 | 369.2631 | 0.389 | 34995.114 | 0.045207 | 0.74907 | 949.2549
Portable Equipment - Rental Pump_2013_175 | Orange | 2020 | Portable Equipment - Rental Pump | 2013 | 175 | Diesel | 2.5676e-05 | 3.1068e-05 | 3.6974e-05 | 0.00054782 | 0.0003528 | 0.094557 | 7.3147e-06 | 6.7295e-06 | 8.7345e-07 | 7.7176e-07 | 3067.784 | 1292.421 | 1.3615 | 202541.5534 | 0.050792 | 0.57678 | 949.2549
Portable Equipment - Rental Pump_2013_300 | Orange | 2020 | Portable Equipment - Rental Pump | 2013 | 300 | Diesel | 5.0479e-05 | 6.108e-05 | 7.269e-05 | 0.00049696 | 0.00079448 | 0.25784 | 1.8444e-05 | 1.6968e-05 | 2.3823e-06 | 2.1045e-06 | 8365.3377 | 1846.3156 | 1.945 | 552297.1895 | 0.03662 | 0.47632 | 949.2549
Portable Equipment - Rental Pump_2013_600 | Orange | 2020 | Portable Equipment - Rental Pump | 2013 | 600 | Diesel | 4.8425e-05 | 5.8594e-05 | 6.9731e-05 | 0.00046524 | 0.00069967 | 0.24734 | 2.0723e-05 | 1.9065e-05 | 2.2854e-06 | 2.0188e-06 | 8024.8018 | 1292.421 | 1.3615 | 529814.295 | 0.03662 | 0.43728 | 949.2549
Portable Equipment - Rental Pump_2014_75 | Orange | 2020 | Portable Equipment - Rental Pump | 2014 | 75 | Diesel | 2.2439e-05 | 2.7151e-05 | 3.2312e-05 | 0.00058537 | 0.00047079 | 0.093826 | 7.4451e-06 | 6.8495e-06 | 8.668e-07 | 7.658e-07 | 3044.0946 | 2584.8419 | 2.723 | 200977.5259 | 0.044733 | 0.77565 | 949.2549
Portable Equipment - Rental Pump_2014_100 | Orange | 2020 | Portable Equipment - Rental Pump | 2014 | 100 | Diesel | 2.5322e-05 | 3.064e-05 | 3.6464e-05 | 0.00050706 | 0.00035945 | 0.073108 | 1.5725e-05 | 1.4467e-05 | 6.7516e-07 | 5.967e-07 | 2371.9064 | 1661.6841 | 1.7505 | 156598.2473 | 0.064787 | 0.76005 | 949.2549
Portable Equipment - Rental Pump_2014_175 | Orange | 2020 | Portable Equipment - Rental Pump | 2014 | 175 | Diesel | 3.4229e-05 | 4.1417e-05 | 4.929e-05 | 0.00077804 | 0.0004853 | 0.13654 | 1.1716e-05 | 1.0779e-05 | 1.2614e-06 | 1.1144e-06 | 4429.9275 | 2215.5788 | 2.334 | 292473.1311 | 0.046891 | 0.54943 | 949.2549
Portable Equipment - Rental Pump_2014_300 | Orange | 2020 | Portable Equipment - Rental Pump | 2014 | 300 | Diesel | 2.5823e-05 | 3.1246e-05 | 3.7185e-05 | 0.00041773 | 0.00034679 | 0.22206 | 1.3363e-05 | 1.2294e-05 | 2.0523e-06 | 1.8124e-06 | 7204.5545 | 1661.6841 | 1.7505 | 475659.8449 | 0.021751 | 0.24141 | 949.2549
Portable Equipment - Rental Pump_2014_600 | Orange | 2020 | Portable Equipment - Rental Pump | 2014 | 600 | Diesel | 8.459e-05 | 0.00010235 | 0.00012181 | 0.001343 | 0.0013207 | 0.72743 | 4.7569e-05 | 4.3764e-05 | 6.7229e-06 | 5.9372e-06 | 23600.6163 | 4061.8944 | 4.279 | 1558162.3363 | 0.021751 | 0.28067 | 949.2549
Portable Equipment - Rental Pump_2015_75 | Orange | 2020 | Portable Equipment - Rental Pump | 2015 | 75 | Diesel | 3.1828e-05 | 3.8512e-05 | 4.5832e-05 | 0.00094521 | 0.00077163 | 0.15534 | 1.0567e-05 | 9.7213e-06 | 1.4353e-06 | 1.2679e-06 | 5039.9309 | 4246.526 | 4.4735 | 332746.8377 | 0.038324 | 0.76786 | 949.2549
Portable Equipment - Rental Pump_2015_100 | Orange | 2020 | Portable Equipment - Rental Pump | 2015 | 100 | Diesel | 1.1264e-05 | 1.363e-05 | 1.6221e-05 | 0.00033265 | 0.00024753 | 0.04381 | 2.0056e-05 | 1.8451e-05 | 4.0471e-07 | 3.5757e-07 | 1421.3671 | 1107.7894 | 1.167 | 93841.6464 | 0.048093 | 0.8734 | 949.2549
Portable Equipment - Rental Pump_2015_175 | Orange | 2020 | Portable Equipment - Rental Pump | 2015 | 175 | Diesel | 5.826e-06 | 7.0494e-06 | 8.3894e-06 | 0.0002307 | 8.5981e-05 | 0.039977 | 3.5237e-06 | 3.2418e-06 | 3.6943e-07 | 3.2628e-07 | 1296.9975 | 553.8947 | 0.5835 | 85630.5023 | 0.027259 | 0.33248 | 949.2549
Portable Equipment - Rental Pump_2015_300 | Orange | 2020 | Portable Equipment - Rental Pump | 2015 | 300 | Diesel | 1.3567e-05 | 1.6416e-05 | 1.9536e-05 | 0.00019784 | 0.00012527 | 0.10268 | 5.7475e-06 | 5.2877e-06 | 9.4892e-07 | 8.3806e-07 | 3331.3292 | 738.5263 | 0.77801 | 219941.3586 | 0.024714 | 0.18859 | 949.2549
Portable Equipment - Rental Pump_2015_600 | Orange | 2020 | Portable Equipment - Rental Pump | 2015 | 600 | Diesel | 4.3993e-05 | 5.3232e-05 | 6.335e-05 | 0.000795 | 0.00065718 | 0.43883 | 2.6903e-05 | 2.4751e-05 | 4.0559e-06 | 3.5817e-06 | 14237.3605 | 1846.3156 | 1.945 | 939980.491 | 0.018752 | 0.2315 | 949.2549
Portable Equipment - Rental Pump_2017_75 | Orange | 2020 | Portable Equipment - Rental Pump | 2017 | 75 | Diesel | 4.8889e-06 | 5.9156e-06 | 7.04e-06 | 8.5141e-05 | 6.114e-05 | 0.01223 | 5.0625e-07 | 4.6575e-07 | 1.1293e-07 | 9.9822e-08 | 396.7983 | 369.2631 | 0.389 | 26197.4596 | 0.07477 | 0.77278 | 949.2549
Portable Equipment - Rental Pump_2017_100 | Orange | 2020 | Portable Equipment - Rental Pump | 2017 | 100 | Diesel | 3.7914e-06 | 4.5876e-06 | 5.4596e-06 | 0.00011123 | 5.5751e-05 | 0.014603 | 4.2659e-06 | 3.9247e-06 | 1.349e-07 | 1.1919e-07 | 473.789 | 369.2631 | 0.389 | 31280.5488 | 0.048562 | 0.59016 | 949.2549
Portable Equipment - Rental Pump_2017_175 | Orange | 2020 | Portable Equipment - Rental Pump | 2017 | 175 | Diesel | 7.0225e-06 | 8.4972e-06 | 1.0112e-05 | 0.00026029 | 9.8405e-05 | 0.044266 | 2.3472e-06 | 2.1594e-06 | 4.0905e-07 | 3.613e-07 | 1436.173 | 553.8947 | 0.5835 | 94819.1635 | 0.029674 | 0.34364 | 949.2549
Portable Equipment - Rental Pump_2017_300 | Orange | 2020 | Portable Equipment - Rental Pump | 2017 | 300 | Diesel | 2.349e-05 | 2.8423e-05 | 3.3826e-05 | 0.00021109 | 6.3736e-05 | 0.092731 | 1.9938e-06 | 1.8343e-06 | 8.5664e-07 | 7.5686e-07 | 3008.5604 | 738.5263 | 0.77801 | 198631.4848 | 0.047382 | 0.10625 | 949.2549
Portable Equipment - Rental Pump_2017_600 | Orange | 2020 | Portable Equipment - Rental Pump | 2017 | 600 | Diesel | 4.6272e-05 | 5.5989e-05 | 6.6631e-05 | 0.00047615 | 0.00010817 | 0.23584 | 1.0858e-05 | 9.9891e-06 | 2.1791e-06 | 1.9249e-06 | 7651.6929 | 1477.0525 | 1.556 | 505180.8629 | 0.036698 | 0.070904 | 949.2549
Portable Equipment - Rental Pump_2018_75 | Orange | 2020 | Portable Equipment - Rental Pump | 2018 | 75 | Diesel | 4.104e-06 | 4.9658e-06 | 5.9098e-06 | 8.1138e-05 | 5.9376e-05 | 0.012139 | 3.9759e-07 | 3.6579e-07 | 1.1211e-07 | 9.9077e-08 | 393.8371 | 369.2631 | 0.389 | 26001.9562 | 0.063238 | 0.75612 | 949.2549
Portable Equipment - Rental Pump_2018_175 | Orange | 2020 | Portable Equipment - Rental Pump | 2018 | 175 | Diesel | 8.0579e-06 | 9.7501e-06 | 1.1603e-05 | 0.00032081 | 0.0001014 | 0.055675 | 1.5396e-06 | 1.4164e-06 | 5.145e-07 | 4.5441e-07 | 1806.3207 | 738.5263 | 0.77801 | 119257.0922 | 0.027072 | 0.28155 | 949.2549
Portable Equipment - Rental Pump_2018_300 | Orange | 2020 | Portable Equipment - Rental Pump | 2018 | 300 | Diesel | 4.7882e-05 | 5.7937e-05 | 6.895e-05 | 0.00044073 | 4.8633e-05 | 0.19578 | 4.1496e-06 | 3.8176e-06 | 1.8086e-06 | 1.5979e-06 | 6351.7343 | 1477.0525 | 1.556 | 419354.8571 | 0.045747 | 0.0384 | 949.2549
Portable Equipment - Rental Pump_2018_600 | Orange | 2020 | Portable Equipment - Rental Pump | 2018 | 600 | Diesel | 4.5618e-05 | 5.5198e-05 | 6.569e-05 | 0.00048784 | 6.383e-05 | 0.24406 | 8.5382e-06 | 7.8551e-06 | 2.2551e-06 | 1.992e-06 | 7918.1993 | 1477.0525 | 1.556 | 522776.1715 | 0.034962 | 0.040429 | 949.2549
Portable Equipment - Rental Pump_2019_100 | Orange | 2020 | Portable Equipment - Rental Pump | 2019 | 100 | Diesel | 1.4767e-05 | 1.7868e-05 | 2.1264e-05 | 0.00049345 | 0.00020268 | 0.068636 | 1.5678e-05 | 1.4423e-05 | 6.3413e-07 | 5.602e-07 | 2226.8085 | 1661.6841 | 1.7505 | 147018.5793 | 0.040243 | 0.45649 | 949.2549
Portable Equipment - Rental Pump_2019_175 | Orange | 2020 | Portable Equipment - Rental Pump | 2019 | 175 | Diesel | 1.7842e-05 | 2.1589e-05 | 2.5692e-05 | 0.00055691 | 0.00013475 | 0.089445 | 1.83e-06 | 1.6836e-06 | 8.2643e-07 | 7.3004e-07 | 2901.9578 | 1107.7894 | 1.167 | 191593.3613 | 0.03731 | 0.23289 | 949.2549
Portable Equipment - Rental Pump_2019_300 | Orange | 2020 | Portable Equipment - Rental Pump | 2019 | 300 | Diesel | 2.9971e-05 | 3.6265e-05 | 4.3158e-05 | 0.00028396 | 3.1512e-05 | 0.12778 | 2.6637e-06 | 2.4506e-06 | 1.1805e-06 | 1.0429e-06 | 4145.6541 | 923.1578 | 0.97251 | 273704.8019 | 0.043872 | 0.038123 | 949.2549
Portable Equipment - Rental Pump_2019_600 | Orange | 2020 | Portable Equipment - Rental Pump | 2019 | 600 | Diesel | 8.3756e-05 | 0.00010135 | 0.00012061 | 0.00090741 | 0.00011884 | 0.45544 | 1.1185e-05 | 1.0291e-05 | 4.2083e-06 | 3.7173e-06 | 14776.2955 | 2584.8419 | 2.723 | 975562.1152 | 0.034398 | 0.040337 | 949.2549
Portable Equipment - Rental Pump_2020_75 | Orange | 2020 | Portable Equipment - Rental Pump | 2020 | 75 | Diesel | 7.3772e-06 | 8.9264e-06 | 1.0623e-05 | 0.0001378 | 0.00010003 | 0.020262 | 6.9408e-07 | 6.3855e-07 | 1.8711e-07 | 1.6538e-07 | 657.3823 | 553.8947 | 0.5835 | 43401.7614 | 0.068102 | 0.76315 | 949.2549
Portable Equipment - Rental Pump_2020_100 | Orange | 2020 | Portable Equipment - Rental Pump | 2020 | 100 | Diesel | 6.975e-05 | 8.4397e-05 | 0.00010044 | 0.0020854 | 0.00073322 | 0.27628 | 6.1749e-05 | 5.6809e-05 | 2.5522e-06 | 2.2549e-06 | 8963.4963 | 6831.3679 | 7.1966 | 591788.8823 | 0.047223 | 0.41026 | 949.2549
Portable Equipment - Rental Pump_2020_175 | Orange | 2020 | Portable Equipment - Rental Pump | 2020 | 175 | Diesel | 0.00013893 | 0.00016811 | 0.00020007 | 0.0036928 | 0.00064044 | 0.55456 | 1.2572e-05 | 1.1566e-05 | 5.123e-06 | 4.5263e-06 | 17992.1386 | 7385.2626 | 7.7801 | 1187878.8401 | 0.046861 | 0.17852 | 949.2549
Portable Equipment - Rental Pump_2020_300 | Orange | 2020 | Portable Equipment - Rental Pump | 2020 | 300 | Diesel | 9.7133e-05 | 0.00011753 | 0.00013987 | 0.00094564 | 0.00010549 | 0.43052 | 8.8403e-06 | 8.1331e-06 | 3.9775e-06 | 3.5139e-06 | 13967.893 | 3323.3682 | 3.501 | 922189.6788 | 0.042201 | 0.037876 | 949.2549
Portable Equipment - Rental Pump_2020_600 | Orange | 2020 | Portable Equipment - Rental Pump | 2020 | 600 | Diesel | 6.8304e-05 | 8.2648e-05 | 9.8358e-05 | 0.00078769 | 0.00010364 | 0.40132 | 7.4419e-06 | 6.8466e-06 | 3.7083e-06 | 3.2755e-06 | 13020.3149 | 2400.2103 | 2.5285 | 859628.5813 | 0.031835 | 0.03992 | 949.2549
TRU - Instate Genset TRU_1992_50 | Orange | 2020 | TRU - Instate Genset TRU | 1992 | 50 | Diesel | 0 | 0 | 0 | 0 | 0 | 0 | 0 | 0 | 0 | 0 | 0 | 0 | 0 | 0 | 0 | 0 | #DIV/0!
TRU - Instate Genset TRU_1993_50 | Orange | 2020 | TRU - Instate Genset TRU | 1993 | 50 | Diesel | 0 | 0 | 0 | 0 | 0 | 0 | 0 | 0 | 0 | 0 | 0 | 0 | 0 | 0 | 0 | 0 | #DIV/0!
TRU - Instate Genset TRU_1994_50 | Orange | 2020 | TRU - Instate Genset TRU | 1994 | 50 | Diesel | 0 | 0 | 0 | 0 | 0 | 0 | 0 | 0 | 0 | 0 | 0 | 0 | 0 | 0 | 0 | 0 | #DIV/0!
TRU - Instate Genset TRU_1995_50 | Orange | 2020 | TRU - Instate Genset TRU | 1995 | 50 | Diesel | 0 | 0 | 0 | 0 | 0 | 0 | 0 | 0 | 0 | 0 | 0 | 0 | 0 | 0 | 0 | 0 | #DIV/0!
TRU - Instate Genset TRU_1996_50 | Orange | 2020 | TRU - Instate Genset TRU | 1996 | 50 | Diesel | 0 | 0 | 0 | 0 | 0 | 0 | 0 | 0 | 0 | 0 | 0 | 0 | 0 | 0 | 0 | 0 | #DIV/0!
TRU - Instate Genset TRU_1997_50 | Orange | 2020 | TRU - Instate Genset TRU | 1997 | 50 | Diesel | 0 | 0 | 0 | 0 | 0 | 0 | 0 | 0 | 0 | 0 | 0 | 0 | 0 | 0 | 0 | 0 | #DIV/0!
TRU - Instate Genset TRU_1998_50 | Orange | 2020 | TRU - Instate Genset TRU | 1998 | 50 | Diesel | 0 | 0 | 0 | 0 | 0 | 0 | 0 | 0 | 0 | 0 | 0 | 0 | 0 | 0 | 0 | 0 | #DIV/0!
TRU - Instate Genset TRU_1999_50 | Orange | 2020 | TRU - Instate Genset TRU | 1999 | 50 | Diesel | 0 | 0 | 0 | 0 | 0 | 0 | 0 | 0 | 0 | 0 | 0 | 0 | 0 | 0 | 0 | 0 | #DIV/0!
TRU - Instate Genset TRU_2000_50 | Orange | 2020 | TRU - Instate Genset TRU | 2000 | 50 | Diesel | 0 | 0 | 0 | 0 | 0 | 0 | 0 | 0 | 0 | 0 | 0 | 0 | 0 | 0 | 0 | 0 | #DIV/0!
TRU - Instate Genset TRU_2001_50 | Orange | 2020 | TRU - Instate Genset TRU | 2001 | 50 | Diesel | 0 | 0 | 0 | 0 | 0 | 0 | 0 | 0 | 0 | 0 | 0 | 0 | 0 | 0 | 0 | 0 | #DIV/0!
TRU - Instate Genset TRU_2002_50 | Orange | 2020 | TRU - Instate Genset TRU | 2002 | 50 | Diesel | 0 | 0 | 0 | 0 | 0 | 0 | 0 | 0 | 0 | 0 | 0 | 0 | 0 | 0 | 0 | 0 | #DIV/0!
TRU - Instate Genset TRU_2003_50 | Orange | 2020 | TRU - Instate Genset TRU | 2003 | 50 | Diesel | 0 | 0 | 0 | 0 | 0 | 0 | 0 | 0 | 0 | 0 | 0 | 0 | 0 | 0 | 0 | 0 | #DIV/0!
TRU - Instate Genset TRU_2004_50 | Orange | 2020 | TRU - Instate Genset TRU | 2004 | 50 | Diesel | 0 | 0 | 0 | 0 | 0 | 0 | 0 | 0 | 0 | 0 | 0 | 0 | 0 | 0 | 0 | 0 | #DIV/0!
TRU - Instate Genset TRU_2005_50 | Orange | 2020 | TRU - Instate Genset TRU | 2005 | 50 | Diesel | 0 | 0 | 0 | 0 | 0 | 0 | 0 | 0 | 0 | 0 | 0 | 0 | 0 | 0 | 0 | 0 | #DIV/0!
TRU - Instate Genset TRU_2006_50 | Orange | 2020 | TRU - Instate Genset TRU | 2006 | 50 | Diesel | 1.3893e-10 | 1.681e-10 | 2.0006e-10 | 1.3313e-09 | 1.141e-09 | 1.6025e-08 | 1.1247e-10 | 1.0347e-10 | 1.4499e-13 | 1.3168e-13 | 1.0172e-05 | 0.0061282 | 7.8494e-06 | 0.19304 | 0.28835 | 1.9572 | 780.7207
TRU - Instate Genset TRU_2007_50 | Orange | 2020 | TRU - Instate Genset TRU | 2007 | 50 | Diesel | 2.0655e-10 | 2.4993e-10 | 2.9743e-10 | 2.0052e-09 | 1.7656e-09 | 2.5195e-08 | 1.7024e-10 | 1.5662e-10 | 2.283e-13 | 2.0701e-13 | 1.5993e-05 | 0.0096344 | 1.234e-05 | 0.30348 | 0.27269 | 1.9264 | 780.7207
TRU - Instate Genset TRU_2008_50 | Orange | 2020 | TRU - Instate Genset TRU | 2008 | 50 | Diesel | 1.8557e-10 | 2.2453e-10 | 2.6721e-10 | 2.6804e-09 | 2.5275e-09 | 3.7016e-08 | 1.0807e-10 | 9.9423e-11 | 3.3896e-13 | 3.0415e-13 | 2.3496e-05 | 0.014155 | 1.8131e-05 | 0.44588 | 0.16674 | 1.877 | 780.7207
TRU - Instate Genset TRU_2009_50 | Orange | 2020 | TRU - Instate Genset TRU | 2009 | 50 | Diesel | 2.5751e-11 | 3.1158e-11 | 3.7081e-11 | 3.8123e-10 | 3.7044e-10 | 5.5172e-09 | 1.5472e-11 | 1.4234e-11 | 5.0578e-14 | 4.5332e-14 | 3.5021e-06 | 0.0021098 | 2.7023e-06 | 0.066457 | 0.15525 | 1.8457 | 780.7207
TRU - Instate Genset TRU_2010_50 | Orange | 2020 | TRU - Instate Genset TRU | 2010 | 50 | Diesel | 6.0362e-11 | 7.3039e-11 | 8.6922e-11 | 9.1885e-10 | 9.2194e-10 | 1.3967e-08 | 3.7559e-11 | 3.4554e-11 | 1.2819e-13 | 1.1477e-13 | 8.866e-06 | 0.0053412 | 6.8413e-06 | 0.16825 | 0.14375 | 1.8144 | 780.7207
TRU - Instate Genset TRU_2011_50 | Orange | 2020 | TRU - Instate Genset TRU | 2011 | 50 | Diesel | 1.9503e-11 | 2.3599e-11 | 2.8085e-11 | 3.0645e-10 | 3.182e-10 | 4.9054e-09 | 1.3446e-11 | 1.237e-11 | 4.5072e-14 | 4.0305e-14 | 3.1137e-06 | 0.0018758 | 2.4027e-06 | 0.059088 | 0.13225 | 1.7832 | 780.7207
TRU - Instate Genset TRU_2012_50 | Orange | 2020 | TRU - Instate Genset TRU | 2012 | 50 | Diesel | 3.6306e-09 | 4.393e-09 | 5.2281e-09 | 5.9165e-08 | 6.3737e-08 | 1.0001e-06 | 2.6186e-09 | 2.4092e-09 | 9.1997e-12 | 8.2175e-12 | 0.00063484 | 0.38244 | 0.00048986 | 12.047 | 0.12075 | 1.7519 | 780.7207
TRU - Instate Genset TRU_2013_50 | Orange | 2020 | TRU - Instate Genset TRU | 2013 | 50 | Diesel | 0.00039961 | 0.00048353 | 0.00057544 | 0.0067945 | 0.0045969 | 0.12167 | 2.2897e-05 | 2.1065e-05 | 1.1204e-06 | 9.9969e-07 | 77.23 | 46525.643 | 59.5932 | 1465557.7555 | 0.10925 | 1.0386 | 780.7207
TRU - Instate Genset TRU_2014_50 | Orange | 2020 | TRU - Instate Genset TRU | 2014 | 50 | Diesel | 0.00053282 | 0.00064472 | 0.00076727 | 0.0095247 | 0.0067266 | 0.18131 | 3.1896e-05 | 2.9345e-05 | 1.6716e-06 | 1.4898e-06 | 115.0901 | 69333.6684 | 88.8073 | 2184010.5561 | 0.097747 | 1.0198 | 780.7207
TRU - Instate Genset TRU_2015_50 | Orange | 2020 | TRU - Instate Genset TRU | 2015 | 50 | Diesel | 0.00035436 | 0.00042877 | 0.00051027 | 0.0067262 | 0.0049767 | 0.13666 | 2.2364e-05 | 2.0575e-05 | 1.2613e-06 | 1.1229e-06 | 86.7465 | 52258.6638 | 66.9364 | 1646147.911 | 0.086247 | 1.0011 | 780.7207
TRU - Instate Genset TRU_2016_50 | Orange | 2020 | TRU - Instate Genset TRU | 2016 | 50 | Diesel | 9.3169e-05 | 0.00011273 | 0.00013416 | 0.0019032 | 0.0014815 | 0.041459 | 6.2758e-06 | 5.7737e-06 | 3.8308e-07 | 3.4065e-07 | 26.3167 | 15853.9411 | 20.3068 | 499399.1434 | 0.074748 | 0.9823 | 780.7207
TRU - Instate Genset TRU_2017_50 | Orange | 2020 | TRU - Instate Genset TRU | 2017 | 50 | Diesel | 0.00010779 | 0.00013043 | 0.00015522 | 0.0024145 | 0.001987 | 0.056688 | 7.8852e-06 | 7.2544e-06 | 5.2439e-07 | 4.6578e-07 | 35.9832 | 21677.3491 | 27.7658 | 682836.498 | 0.063248 | 0.96353 | 780.7207
TRU - Instate Genset TRU_2018_50 | Orange | 2020 | TRU - Instate Genset TRU | 2018 | 50 | Diesel | 0.00018638 | 0.00022552 | 0.00026839 | 0.0047056 | 0.0041173 | 0.1198 | 1.5194e-05 | 1.3978e-05 | 1.1094e-06 | 9.8434e-07 | 76.0439 | 45811.1005 | 58.678 | 1443049.6667 | 0.051748 | 0.94476 | 780.7207
TRU - Instate Genset TRU_2019_50 | Orange | 2020 | TRU - Instate Genset TRU | 2019 | 50 | Diesel | 0.00021775 | 0.00026347 | 0.00031356 | 0.0064719 | 0.0060617 | 0.17995 | 2.0613e-05 | 1.8964e-05 | 1.6683e-06 | 1.4786e-06 | 114.224 | 68811.8952 | 88.1389 | 2167574.6996 | 0.040249 | 0.92599 | 780.7207
TRU - Instate Trailer TRU_1992_50 | Orange | 2020 | TRU - Instate Trailer TRU | 1992 | 50 | Diesel | 0 | 0 | 0 | 0 | 0 | 0 | 0 | 0 | 0 | 0 | 0 | 0 | 0 | 0 | 0 | 0 | #DIV/0!
TRU - Instate Trailer TRU_1993_50 | Orange | 2020 | TRU - Instate Trailer TRU | 1993 | 50 | Diesel | 0 | 0 | 0 | 0 | 0 | 0 | 0 | 0 | 0 | 0 | 0 | 0 | 0 | 0 | 0 | 0 | #DIV/0!
TRU - Instate Trailer TRU_1994_50 | Orange | 2020 | TRU - Instate Trailer TRU | 1994 | 50 | Diesel | 1.1156e-06 | 1.3499e-06 | 1.6065e-06 | 3.6945e-06 | 2.0219e-06 | 2.0168e-05 | 3.3783e-07 | 3.108e-07 | 1.5424e-10 | 1.6571e-10 | 0.012802 | 5.1258 | 0.0038689 | 174.2786 | 2.5648 | 3.8416 | 1324.883
TRU - Instate Trailer TRU_1995_50 | Orange | 2020 | TRU - Instate Trailer TRU | 1995 | 50 | Diesel | 3.888e-06 | 4.7045e-06 | 5.5987e-06 | 1.2876e-05 | 7.0465e-06 | 7.0286e-05 | 1.1773e-06 | 1.0832e-06 | 5.3755e-10 | 5.7751e-10 | 0.044615 | 17.8638 | 0.013483 | 607.3702 | 2.5648 | 3.8416 | 1324.883
TRU - Instate Trailer TRU_1996_50 | Orange | 2020 | TRU - Instate Trailer TRU | 1996 | 50 | Diesel | 4.5999e-06 | 5.5658e-06 | 6.6238e-06 | 1.5233e-05 | 8.3366e-06 | 8.3154e-05 | 1.3929e-06 | 1.2815e-06 | 6.3596e-10 | 6.8325e-10 | 0.052783 | 21.1345 | 0.015952 | 718.5714 | 2.5648 | 3.8416 | 1324.883
TRU - Instate Trailer TRU_1997_50 | Orange | 2020 | TRU - Instate Trailer TRU | 1997 | 50 | Diesel | 7.9343e-06 | 9.6005e-06 | 1.1425e-05 | 2.6275e-05 | 1.438e-05 | 0.00014343 | 2.4026e-06 | 2.2104e-06 | 1.097e-09 | 1.1785e-09 | 0.091046 | 36.4548 | 0.027515 | 1239.4617 | 2.5648 | 3.8416 | 1324.883
TRU - Instate Trailer TRU_1998_50 | Orange | 2020 | TRU - Instate Trailer TRU | 1998 | 50 | Diesel | 1.5964e-05 | 1.9317e-05 | 2.2988e-05 | 5.2867e-05 | 2.8933e-05 | 0.00028859 | 4.8341e-06 | 4.4474e-06 | 2.2072e-09 | 2.3713e-09 | 0.18319 | 73.3487 | 0.055362 | 2493.856 | 2.5648 | 3.8416 | 1324.883
TRU - Instate Trailer TRU_1999_50 | Orange | 2020 | TRU - Instate Trailer TRU | 1999 | 50 | Diesel | 2.7368e-05 | 3.3116e-05 | 3.941e-05 | 9.2261e-05 | 5.3248e-05 | 0.00061484 | 9.0342e-06 | 8.3115e-06 | 4.9016e-09 | 5.0519e-09 | 0.39028 | 156.2674 | 0.11795 | 5313.0926 | 2.0638 | 3.3185 | 1324.883
TRU - Instate Trailer TRU_2000_50 | Orange | 2020 | TRU - Instate Trailer TRU | 2000 | 50 | Diesel | 3.3421e-05 | 4.0439e-05 | 4.8126e-05 | 0.00011267 | 6.5024e-05 | 0.00075081 | 1.1032e-05 | 1.015e-05 | 5.9856e-09 | 6.1692e-09 | 0.47659 | 190.8266 | 0.14403 | 6488.1041 | 2.0638 | 3.3185 | 1324.883
TRU - Instate Trailer TRU_2001_50 | Orange | 2020 | TRU - Instate Trailer TRU | 2001 | 50 | Diesel | 3.8673e-05 | 4.6794e-05 | 5.5689e-05 | 0.00013037 | 7.5241e-05 | 0.0008688 | 1.2766e-05 | 1.1744e-05 | 6.9261e-09 | 7.1386e-09 | 0.55148 | 220.8125 | 0.16667 | 7507.6236 | 2.0638 | 3.3185 | 1324.883
TRU - Instate Trailer TRU_2002_50 | Orange | 2020 | TRU - Instate Trailer TRU | 2002 | 50 | Diesel | 4.4258e-05 | 5.3552e-05 | 6.3732e-05 | 0.0001492 | 8.6108e-05 | 0.00099427 | 1.4609e-05 | 1.3441e-05 | 7.9265e-09 | 8.1696e-09 | 0.63113 | 252.7039 | 0.19074 | 8591.9327 | 2.0638 | 3.3185 | 1324.883
TRU - Instate Trailer TRU_2003_50 | Orange | 2020 | TRU - Instate Trailer TRU | 2003 | 50 | Diesel | 9.6713e-05 | 0.00011702 | 0.00013927 | 0.00032603 | 0.00018816 | 0.0021727 | 3.1925e-05 | 2.9371e-05 | 1.7321e-08 | 1.7852e-08 | 1.3791 | 552.2096 | 0.4168 | 18775.1265 | 2.0638 | 3.3185 | 1324.883
TRU - Instate Trailer TRU_2004_50 | Orange | 2020 | TRU - Instate Trailer TRU | 2004 | 50 | Diesel | 0.0011042 | 0.0013361 | 0.00159 | 0.005869 | 0.0038952 | 0.049135 | 0.00052001 | 0.00047841 | 4.242e-07 | 4.0372e-07 | 31.1891 | 12488.129 | 9.4258 | 424596.386 | 1.0419 | 3.0377 | 1324.883
TRU - Instate Trailer TRU_2005_50 | Orange | 2020 | TRU - Instate Trailer TRU | 2005 | 50 | Diesel | 0.00094677 | 0.0011456 | 0.0013634 | 0.0068378 | 0.0049037 | 0.062593 | 0.00058069 | 0.00053423 | 5.5419e-07 | 5.1431e-07 | 39.732 | 15908.706 | 12.0076 | 540896.0032 | 0.7013 | 3.0019 | 1324.883
TRU - Instate Trailer TRU_2006_50 | Orange | 2020 | TRU - Instate Trailer TRU | 2006 | 50 | Diesel | 0.00091571 | 0.001108 | 0.0013186 | 0.0082812 | 0.0062061 | 0.079658 | 0.00068392 | 0.0006292 | 7.1394e-07 | 6.5452e-07 | 50.5639 | 20245.764 | 15.2812 | 688355.9764 | 0.53299 | 2.9854 | 1324.883
TRU - Instate Trailer TRU_2007_50 | Orange | 2020 | TRU - Instate Trailer TRU | 2007 | 50 | Diesel | 0.002066 | 0.0024999 | 0.002975 | 0.018684 | 0.014002 | 0.17972 | 0.001543 | 0.0014196 | 1.6108e-06 | 1.4767e-06 | 114.0807 | 45677.9016 | 34.4769 | 1553048.6536 | 0.53299 | 2.9854 | 1324.883
TRU - Instate Trailer TRU_2008_50 | Orange | 2020 | TRU - Instate Trailer TRU | 2008 | 50 | Diesel | 0.0015642 | 0.0018927 | 0.0022525 | 0.019891 | 0.015561 | 0.20108 | 0.00077246 | 0.00071066 | 1.8247e-06 | 1.6522e-06 | 127.6411 | 51107.4916 | 38.5751 | 1737654.7143 | 0.36067 | 2.9653 | 1324.883
TRU - Instate Trailer TRU_2009_50 | Orange | 2020 | TRU - Instate Trailer TRU | 2009 | 50 | Diesel | 0.00060487 | 0.00073189 | 0.00087101 | 0.0078109 | 0.0062709 | 0.082654 | 0.00030482 | 0.00028043 | 7.5116e-07 | 6.7914e-07 | 52.4658 | 21007.2897 | 15.856 | 714247.8514 | 0.3393 | 2.9072 | 1324.883
TRU - Instate Trailer TRU_2010_50 | Orange | 2020 | TRU - Instate Trailer TRU | 2010 | 50 | Diesel | 0.00066426 | 0.00080376 | 0.00095654 | 0.0087706 | 0.0072963 | 0.098681 | 0.00034462 | 0.00031705 | 8.9855e-07 | 8.1082e-07 | 62.639 | 25080.6698 | 18.9305 | 852742.7726 | 0.3121 | 2.8332 | 1324.883
TRU - Instate Trailer TRU_2011_50 | Orange | 2020 | TRU - Instate Trailer TRU | 2011 | 50 | Diesel | 0.00082354 | 0.00099648 | 0.0011859 | 0.011158 | 0.0096506 | 0.13402 | 0.00047056 | 0.00043291 | 1.2227e-06 | 1.1012e-06 | 85.0736 | 34063.4539 | 25.7105 | 1158157.434 | 0.2849 | 2.7592 | 1324.883
TRU - Instate Trailer TRU_2012_50 | Orange | 2020 | TRU - Instate Trailer TRU | 2012 | 50 | Diesel | 0.0019514 | 0.0023611 | 0.00281 | 0.027256 | 0.024603 | 0.35109 | 0.0011596 | 0.0010668 | 3.2092e-06 | 2.8848e-06 | 222.8596 | 89232.971 | 67.3516 | 3033921.0134 | 0.2577 | 2.6852 | 1324.883
TRU - Instate Trailer TRU_2013_50 | Orange | 2020 | TRU - Instate Trailer TRU | 2013 | 50 | Diesel | 0.0041045 | 0.0049665 | 0.0059105 | 0.059455 | 0.033946 | 0.82565 | 0.00020482 | 0.00018844 | 7.5616e-06 | 6.784e-06 | 524.0905 | 209845.8181 | 158.3882 | 7134757.8139 | 0.23049 | 1.5754 | 1324.883
TRU - Instate Trailer TRU_2014_50 | Orange | 2020 | TRU - Instate Trailer TRU | 2014 | 50 | Diesel | 0.0061751 | 0.0074719 | 0.0088921 | 0.093499 | 0.056272 | 1.4084 | 0.00032005 | 0.00029444 | 1.2923e-05 | 1.1572e-05 | 893.9824 | 357950.4807 | 270.1752 | 12170316.3436 | 0.20329 | 1.531 | 1324.883
TRU - Instate Trailer TRU_2015_50 | Orange | 2020 | TRU - Instate Trailer TRU | 2015 | 50 | Diesel | 0.0061936 | 0.0074943 | 0.0089188 | 0.099097 | 0.06327 | 1.6308 | 0.00033663 | 0.0003097 | 1.4993e-05 | 1.34e-05 | 1035.1833 | 414487.3105 | 312.8482 | 14092568.5577 | 0.17609 | 1.4866 | 1324.883
TRU - Instate Trailer TRU_2016_50 | Orange | 2020 | TRU - Instate Trailer TRU | 2016 | 50 | Diesel | 0.0029159 | 0.0035282 | 0.0041988 | 0.050072 | 0.034177 | 0.90804 | 0.00016852 | 0.00015504 | 8.3641e-06 | 7.461e-06 | 576.3915 | 230787.1175 | 174.1943 | 7846761.995 | 0.14888 | 1.4422 | 1324.883
TRU - Instate Trailer TRU_2017_50 | Orange | 2020 | TRU - Instate Trailer TRU | 2017 | 50 | Diesel | 0.0025123 | 0.0030399 | 0.0036177 | 0.047404 | 0.034921 | 0.95727 | 0.00015772 | 0.00014511 | 8.8344e-06 | 7.8655e-06 | 607.6416 | 243299.639 | 183.6386 | 8272187.7251 | 0.12168 | 1.3978 | 1324.883
TRU - Instate Trailer TRU_2018_50 | Orange | 2020 | TRU - Instate Trailer TRU | 2018 | 50 | Diesel | 0.0022462 | 0.0027179 | 0.0032345 | 0.048388 | 0.038933 | 1.1023 | 0.00015866 | 0.00014596 | 1.0192e-05 | 9.057e-06 | 699.6887 | 280155.3052 | 211.4566 | 9525280.3759 | 0.09448 | 1.3534 | 1324.883
TRU - Instate Trailer TRU_2019_50 | Orange | 2020 | TRU - Instate Trailer TRU | 2019 | 50 | Diesel | 0.0027656 | 0.0033464 | 0.0039825 | 0.07295 | 0.06511 | 1.9059 | 0.00023464 | 0.00021586 | 1.7657e-05 | 1.566e-05 | 1209.8245 | 484413.6632 | 365.6275 | 16470064.5503 | 0.067277 | 1.309 | 1324.883
TRU - Instate Truck TRU_1992_25 | Orange | 2020 | TRU - Instate Truck TRU | 1992 | 25 | Diesel | 0 | 0 | 0 | 0 | 0 | 0 | 0 | 0 | 0 | 0 | 0 | 0 | 0 | 0 | 0 | 0 | #DIV/0!
TRU - Instate Truck TRU_1993_25 | Orange | 2020 | TRU - Instate Truck TRU | 1993 | 25 | Diesel | 0 | 0 | 0 | 0 | 0 | 0 | 0 | 0 | 0 | 0 | 0 | 0 | 0 | 0 | 0 | 0 | #DIV/0!
TRU - Instate Truck TRU_1994_25 | Orange | 2020 | TRU - Instate Truck TRU | 1994 | 25 | Diesel | 7.396e-07 | 8.9491e-07 | 1.065e-06 | 3.4241e-06 | 6.3688e-06 | 5.7046e-05 | 4.9307e-07 | 4.5362e-07 | 5.0877e-10 | 4.6872e-10 | 0.036211 | 28.7184 | 0.021101 | 404.93 | 0.7318 | 5.2079 | 1361
TRU - Instate Truck TRU_1995_25 | Orange | 2020 | TRU - Instate Truck TRU | 1995 | 25 | Diesel | 1.8043e-06 | 2.1832e-06 | 2.5982e-06 | 1.1933e-05 | 2.1154e-05 | 0.00019881 | 1.0883e-06 | 1.0012e-06 | 1.7963e-09 | 1.6335e-09 | 0.1262 | 100.0853 | 0.073538 | 1411.2025 | 0.51226 | 4.9636 | 1361
TRU - Instate Truck TRU_1996_25 | Orange | 2020 | TRU - Instate Truck TRU | 1996 | 25 | Diesel | 2.1346e-06 | 2.5829e-06 | 3.0738e-06 | 1.4118e-05 | 2.5028e-05 | 0.00023521 | 1.2875e-06 | 1.1845e-06 | 2.1252e-09 | 1.9326e-09 | 0.1493 | 118.4095 | 0.087002 | 1669.5744 | 0.51226 | 4.9636 | 1361
TRU - Instate Truck TRU_1997_25 | Orange | 2020 | TRU - Instate Truck TRU | 1997 | 25 | Diesel | 3.682e-06 | 4.4552e-06 | 5.3021e-06 | 2.4352e-05 | 4.317e-05 | 0.00040571 | 2.2209e-06 | 2.0432e-06 | 3.6657e-09 | 3.3335e-09 | 0.25753 | 204.2443 | 0.15007 | 2879.8442 | 0.51226 | 4.9636 | 1361
TRU - Instate Truck TRU_1998_25 | Orange | 2020 | TRU - Instate Truck TRU | 1998 | 25 | Diesel | 7.4083e-06 | 8.9641e-06 | 1.0668e-05 | 4.8997e-05 | 8.686e-05 | 0.0008163 | 4.4685e-06 | 4.111e-06 | 7.3755e-09 | 6.7073e-09 | 0.51816 | 410.9492 | 0.30195 | 5794.3836 | 0.51226 | 4.9636 | 1361
TRU - Instate Truck TRU_1999_25 | Orange | 2020 | TRU - Instate Truck TRU | 1999 | 25 | Diesel | 1.5783e-05 | 1.9098e-05 | 2.2728e-05 | 0.00010439 | 0.00018505 | 0.0017391 | 9.5201e-06 | 8.7585e-06 | 1.5713e-08 | 1.429e-08 | 1.1039 | 875.5161 | 0.64329 | 12344.7773 | 0.51226 | 4.9636 | 1361
TRU - Instate Truck TRU_2000_25 | Orange | 2020 | TRU - Instate Truck TRU | 2000 | 25 | Diesel | 1.2482e-05 | 1.5103e-05 | 1.7974e-05 | 8.8466e-05 | 0.00014695 | 0.0021237 | 9.5859e-06 | 8.819e-06 | 1.9392e-08 | 1.745e-08 | 1.3481 | 1069.14 | 0.78555 | 15074.8738 | 0.33175 | 3.2277 | 1361
TRU - Instate Truck TRU_2001_25 | Orange | 2020 | TRU - Instate Truck TRU | 2001 | 25 | Diesel | 1.4443e-05 | 1.7477e-05 | 2.0799e-05 | 0.00010237 | 0.00017004 | 0.0024574 | 1.1092e-05 | 1.0205e-05 | 2.2439e-08 | 2.0192e-08 | 1.5599 | 1237.1411 | 0.90899 | 17443.6901 | 0.33175 | 3.2277 | 1361
TRU - Instate Truck TRU_2002_25 | Orange | 2020 | TRU - Instate Truck TRU | 2002 | 25 | Diesel | 1.653e-05 | 2.0001e-05 | 2.3803e-05 | 0.00011715 | 0.00019459 | 0.0028124 | 1.2694e-05 | 1.1679e-05 | 2.568e-08 | 2.3108e-08 | 1.7852 | 1415.8187 | 1.0403 | 19963.043 | 0.33175 | 3.2277 | 1361
TRU - Instate Truck TRU_2003_25 | Orange | 2020 | TRU - Instate Truck TRU | 2003 | 25 | Diesel | 3.612e-05 | 4.3706e-05 | 5.2013e-05 | 0.000256 | 0.00042523 | 0.0061456 | 2.774e-05 | 2.552e-05 | 5.6117e-08 | 5.0496e-08 | 3.901 | 3093.8527 | 2.2732 | 43623.3232 | 0.33175 | 3.2277 | 1361
TRU - Instate Truck TRU_2004_25 | Orange | 2020 | TRU - Instate Truck TRU | 2004 | 25 | Diesel | 6.883e-05 | 8.3284e-05 | 9.9115e-05 | 0.00048783 | 0.00081031 | 0.011711 | 5.286e-05 | 4.8631e-05 | 1.0693e-07 | 9.6224e-08 | 7.4337 | 5895.5715 | 4.3318 | 83127.5583 | 0.33175 | 3.2277 | 1361
TRU - Instate Truck TRU_2005_25 | Orange | 2020 | TRU - Instate Truck TRU | 2005 | 25 | Diesel | 9.0894e-05 | 0.00010998 | 0.00013089 | 0.000894 | 0.0010673 | 0.021462 | 7.8322e-05 | 7.2056e-05 | 1.9703e-07 | 1.7634e-07 | 13.623 | 10804.2921 | 7.9385 | 152340.5189 | 0.23905 | 2.3199 | 1361
TRU - Instate Truck TRU_2006_25 | Orange | 2020 | TRU - Instate Truck TRU | 2006 | 25 | Diesel | 0.00011567 | 0.00013997 | 0.00016657 | 0.0011377 | 0.0013583 | 0.027312 | 9.9674e-05 | 9.17e-05 | 2.5074e-07 | 2.2442e-07 | 17.3369 | 13749.7741 | 10.1027 | 193871.8153 | 0.23905 | 2.3199 | 1361
TRU - Instate Truck TRU_2007_25 | Orange | 2020 | TRU - Instate Truck TRU | 2007 | 25 | Diesel | 0.0001211 | 0.00014653 | 0.00017438 | 0.0011911 | 0.001422 | 0.028594 | 0.00010435 | 9.6001e-05 | 2.625e-07 | 2.3494e-07 | 18.1501 | 14394.7264 | 10.5766 | 202965.6424 | 0.23905 | 2.3199 | 1361
TRU - Instate Truck TRU_2008_25 | Orange | 2020 | TRU - Instate Truck TRU | 2008 | 25 | Diesel | 0.00032208 | 0.00038972 | 0.0004638 | 0.0031679 | 0.0037821 | 0.076049 | 0.00013877 | 0.00012766 | 6.9816e-07 | 6.2486e-07 | 48.273 | 38284.9319 | 28.13 | 539817.5401 | 0.23905 | 2.3199 | 1361
TRU - Instate Truck TRU_2009_25 | Orange | 2020 | TRU - Instate Truck TRU | 2009 | 25 | Diesel | 0.00011643 | 0.00014088 | 0.00016766 | 0.0011451 | 0.0013672 | 0.027491 | 5.0162e-05 | 4.6149e-05 | 2.5238e-07 | 2.2588e-07 | 17.4501 | 13839.5091 | 10.1686 | 195137.0784 | 0.23905 | 2.3199 | 1361
TRU - Instate Truck TRU_2010_25 | Orange | 2020 | TRU - Instate Truck TRU | 2010 | 25 | Diesel | 0.00013417 | 0.00016235 | 0.0001932 | 0.0013196 | 0.0015755 | 0.03168 | 5.7806e-05 | 5.3181e-05 | 2.9083e-07 | 2.603e-07 | 20.1091 | 15948.3479 | 11.7181 | 224871.7051 | 0.23905 | 2.3199 | 1361
TRU - Instate Truck TRU_2011_25 | Orange | 2020 | TRU - Instate Truck TRU | 2011 | 25 | Diesel | 0.00018818 | 0.0002277 | 0.00027098 | 0.0018509 | 0.0022097 | 0.044432 | 8.6345e-05 | 7.9438e-05 | 4.0791e-07 | 3.6508e-07 | 28.204 | 22368.3791 | 16.4353 | 315394.1453 | 0.23905 | 2.3199 | 1361
TRU - Instate Truck TRU_2012_25 | Orange | 2020 | TRU - Instate Truck TRU | 2012 | 25 | Diesel | 0.00047852 | 0.00057901 | 0.00068907 | 0.0047065 | 0.005619 | 0.11299 | 0.00021957 | 0.000202 | 1.0373e-06 | 9.2836e-07 | 71.7192 | 56879.9364 | 41.7928 | 802007.1027 | 0.23905 | 2.3199 | 1361
TRU - Instate Truck TRU_2013_25 | Orange | 2020 | TRU - Instate Truck TRU | 2013 | 25 | Diesel | 0.0004003 | 0.00048437 | 0.00057644 | 0.0039372 | 0.0047006 | 0.094518 | 0.00018368 | 0.00016898 | 8.6771e-07 | 7.7661e-07 | 59.9963 | 47582.586 | 34.9615 | 670914.4629 | 0.23905 | 2.3199 | 1361
TRU - Instate Truck TRU_2014_25 | Orange | 2020 | TRU - Instate Truck TRU | 2014 | 25 | Diesel | 0.00045126 | 0.00054603 | 0.00064981 | 0.0044384 | 0.0052989 | 0.10655 | 0.00020706 | 0.00019049 | 9.7817e-07 | 8.7548e-07 | 67.6338 | 53639.8331 | 39.4121 | 756321.647 | 0.23905 | 2.3199 | 1361
TRU - Instate Truck TRU_2015_25 | Orange | 2020 | TRU - Instate Truck TRU | 2015 | 25 | Diesel | 0.00078871 | 0.00095434 | 0.0011357 | 0.0077574 | 0.0092614 | 0.18623 | 0.00036189 | 0.00033294 | 1.7096e-06 | 1.5301e-06 | 118.2097 | 93751.1882 | 68.884 | 1321891.7529 | 0.23905 | 2.3199 | 1361
TRU - Instate Truck TRU_2016_25 | Orange | 2020 | TRU - Instate Truck TRU | 2016 | 25 | Diesel | 0.0004903 | 0.00059326 | 0.00070603 | 0.0048224 | 0.0057573 | 0.11577 | 0.00022497 | 0.00020697 | 1.0628e-06 | 9.5121e-07 | 73.4847 | 58280.1423 | 42.8216 | 821750.0062 | 0.23905 | 2.3199 | 1361
TRU - Instate Truck TRU_2017_25 | Orange | 2020 | TRU - Instate Truck TRU | 2017 | 25 | Diesel | 0.00052301 | 0.00063284 | 0.00075313 | 0.0051441 | 0.0061414 | 0.12349 | 0.00023998 | 0.00022078 | 1.1337e-06 | 1.0147e-06 | 78.3868 | 62167.9631 | 45.6782 | 876568.2804 | 0.23905 | 2.3199 | 1361
TRU - Instate Truck TRU_2018_25 | Orange | 2020 | TRU - Instate Truck TRU | 2018 | 25 | Diesel | 0.00056787 | 0.00068712 | 0.00081773 | 0.0055853 | 0.0066682 | 0.13408 | 0.00026056 | 0.00023972 | 1.2309e-06 | 1.1017e-06 | 85.1103 | 67500.2858 | 49.5961 | 951754.0303 | 0.23905 | 2.3199 | 1361
TRU - Instate Truck TRU_2019_25 | Orange | 2020 | TRU - Instate Truck TRU | 2019 | 25 | Diesel | 0.00083396 | 0.0010091 | 0.0012009 | 0.0082025 | 0.0097928 | 0.19691 | 0.00038266 | 0.00035204 | 1.8077e-06 | 1.6179e-06 | 124.9916 | 99129.8741 | 72.8361 | 1397731.2246 | 0.23905 | 2.3199 | 1361
TRU - Instate Van TRU_1992_25 | Orange | 2020 | TRU - Instate Van TRU | 1992 | 25 | Diesel | 0 | 0 | 0 | 0 | 0 | 0 | 0 | 0 | 0 | 0 | 0 | 0 | 0 | 0 | 0 | 0 | #DIV/0!
TRU - Instate Van TRU_1993_25 | Orange | 2020 | TRU - Instate Van TRU | 1993 | 25 | Diesel | 0 | 0 | 0 | 0 | 0 | 0 | 0 | 0 | 0 | 0 | 0 | 0 | 0 | 0 | 0 | 0 | #DIV/0!
TRU - Instate Van TRU_1994_25 | Orange | 2020 | TRU - Instate Van TRU | 1994 | 25 | Diesel | 1.7122e-08 | 2.0718e-08 | 2.4656e-08 | 7.927e-08 | 1.4744e-07 | 1.3207e-06 | 1.1415e-08 | 1.0502e-08 | 1.1778e-11 | 1.0851e-11 | 0.0008383 | 1.0416 | 0.00076532 | 9.3744 | 0.7318 | 5.2079 | 1361
TRU - Instate Van TRU_1995_25 | Orange | 2020 | TRU - Instate Van TRU | 1995 | 25 | Diesel | 4.177e-08 | 5.0542e-08 | 6.0149e-08 | 2.7626e-07 | 4.8974e-07 | 4.6026e-06 | 2.5195e-08 | 2.3179e-08 | 4.1585e-11 | 3.7817e-11 | 0.0029215 | 3.63 | 0.0026672 | 32.6703 | 0.51226 | 4.9636 | 1361
TRU - Instate Van TRU_1996_25 | Orange | 2020 | TRU - Instate Van TRU | 1996 | 25 | Diesel | 4.9418e-08 | 5.9796e-08 | 7.1162e-08 | 3.2684e-07 | 5.794e-07 | 5.4452e-06 | 2.9808e-08 | 2.7423e-08 | 4.9199e-11 | 4.4741e-11 | 0.0034564 | 4.2946 | 0.0031555 | 38.6518 | 0.51226 | 4.9636 | 1361
TRU - Instate Van TRU_1997_25 | Orange | 2020 | TRU - Instate Van TRU | 1997 | 25 | Diesel | 8.5241e-08 | 1.0314e-07 | 1.2275e-07 | 5.6376e-07 | 9.9941e-07 | 9.3924e-06 | 5.1415e-08 | 4.7302e-08 | 8.4863e-11 | 7.7174e-11 | 0.005962 | 7.4078 | 0.0054429 | 66.6704 | 0.51226 | 4.9636 | 1361
TRU - Instate Van TRU_1998_25 | Orange | 2020 | TRU - Instate Van TRU | 1998 | 25 | Diesel | 1.7151e-07 | 2.0753e-07 | 2.4697e-07 | 1.1343e-06 | 2.0109e-06 | 1.8898e-05 | 1.0345e-07 | 9.5174e-08 | 1.7075e-10 | 1.5528e-10 | 0.011996 | 14.9049 | 0.010951 | 134.144 | 0.51226 | 4.9636 | 1361
TRU - Instate Van TRU_1999_25 | Orange | 2020 | TRU - Instate Van TRU | 1999 | 25 | Diesel | 3.6539e-07 | 4.4213e-07 | 5.2617e-07 | 2.4166e-06 | 4.2841e-06 | 4.0262e-05 | 2.204e-07 | 2.0276e-07 | 3.6377e-10 | 3.3082e-10 | 0.025557 | 31.7545 | 0.023332 | 285.7902 | 0.51226 | 4.9636 | 1361
TRU - Instate Van TRU_2000_25 | Orange | 2020 | TRU - Instate Van TRU | 2000 | 25 | Diesel | 2.8897e-07 | 3.4965e-07 | 4.1612e-07 | 2.048e-06 | 3.4019e-06 | 4.9166e-05 | 2.2192e-07 | 2.0417e-07 | 4.4894e-10 | 4.0398e-10 | 0.031209 | 38.7771 | 0.028492 | 348.9939 | 0.33175 | 3.2277 | 1361
TRU - Instate Van TRU_2001_25 | Orange | 2020 | TRU - Instate Van TRU | 2001 | 25 | Diesel | 3.3438e-07 | 4.046e-07 | 4.815e-07 | 2.3699e-06 | 3.9365e-06 | 5.6892e-05 | 2.5679e-07 | 2.3625e-07 | 5.1949e-10 | 4.6746e-10 | 0.036113 | 44.8704 | 0.032969 | 403.8336 | 0.33175 | 3.2277 | 1361
TRU - Instate Van TRU_2002_25 | Orange | 2020 | TRU - Instate Van TRU | 2002 | 25 | Diesel | 3.8267e-07 | 4.6303e-07 | 5.5104e-07 | 2.7121e-06 | 4.505e-06 | 6.5108e-05 | 2.9388e-07 | 2.7037e-07 | 5.9452e-10 | 5.3497e-10 | 0.041328 | 51.3509 | 0.03773 | 462.1584 | 0.33175 | 3.2277 | 1361
TRU - Instate Van TRU_2003_25 | Orange | 2020 | TRU - Instate Van TRU | 2003 | 25 | Diesel | 8.3621e-07 | 1.0118e-06 | 1.2041e-06 | 5.9266e-06 | 9.8443e-06 | 0.00014227 | 6.4219e-07 | 5.9081e-07 | 1.2991e-09 | 1.169e-09 | 0.090311 | 112.2123 | 0.082448 | 1009.9105 | 0.33175 | 3.2277 | 1361
TRU - Instate Van TRU_2004_25 | Orange | 2020 | TRU - Instate Van TRU | 2004 | 25 | Diesel | 1.5935e-06 | 1.9281e-06 | 2.2946e-06 | 1.1294e-05 | 1.8759e-05 | 0.00027112 | 1.2237e-06 | 1.1258e-06 | 2.4756e-09 | 2.2277e-09 | 0.17209 | 213.829 | 0.15711 | 1924.4612 | 0.33175 | 3.2277 | 1361
TRU - Instate Van TRU_2005_25 | Orange | 2020 | TRU - Instate Van TRU | 2005 | 25 | Diesel | 2.1043e-06 | 2.5462e-06 | 3.0301e-06 | 2.0697e-05 | 2.4709e-05 | 0.00049685 | 1.8132e-06 | 1.6681e-06 | 4.5613e-09 | 4.0824e-09 | 0.31538 | 391.8655 | 0.28792 | 3526.7897 | 0.23905 | 2.3199 | 1361
TRU - Instate Van TRU_2006_25 | Orange | 2020 | TRU - Instate Van TRU | 2006 | 25 | Diesel | 2.6779e-06 | 3.2403e-06 | 3.8562e-06 | 2.6339e-05 | 3.1446e-05 | 0.0006323 | 2.3075e-06 | 2.1229e-06 | 5.8048e-09 | 5.1954e-09 | 0.40136 | 498.6965 | 0.36642 | 4488.2682 | 0.23905 | 2.3199 | 1361
TRU - Instate Van TRU_2007_25 | Orange | 2020 | TRU - Instate Van TRU | 2007 | 25 | Diesel | 2.8035e-06 | 3.3923e-06 | 4.0371e-06 | 2.7575e-05 | 3.2921e-05 | 0.00066196 | 2.4158e-06 | 2.2225e-06 | 6.0771e-09 | 5.4391e-09 | 0.42019 | 522.0885 | 0.38361 | 4698.7967 | 0.23905 | 2.3199 | 1361
TRU - Instate Van TRU_2008_25 | Orange | 2020 | TRU - Instate Van TRU | 2008 | 25 | Diesel | 7.4566e-06 | 9.0225e-06 | 1.0737e-05 | 7.334e-05 | 8.7559e-05 | 0.0017606 | 3.2126e-06 | 2.9556e-06 | 1.6163e-08 | 1.4466e-08 | 1.1176 | 1388.601 | 1.0203 | 12497.4088 | 0.23905 | 2.3199 | 1361
TRU - Instate Van TRU_2009_25 | Orange | 2020 | TRU - Instate Van TRU | 2009 | 25 | Diesel | 2.6953e-06 | 3.2613e-06 | 3.8812e-06 | 2.651e-05 | 3.1649e-05 | 0.0006364 | 1.1612e-06 | 1.0683e-06 | 5.8424e-09 | 5.229e-09 | 0.40396 | 501.9276 | 0.36879 | 4517.348 | 0.23905 | 2.3199 | 1361
TRU - Instate Van TRU_2010_25 | Orange | 2020 | TRU - Instate Van TRU | 2010 | 25 | Diesel | 3.1061e-06 | 3.7584e-06 | 4.4728e-06 | 3.055e-05 | 3.6473e-05 | 0.00073339 | 1.3382e-06 | 1.2312e-06 | 6.7329e-09 | 6.026e-09 | 0.46553 | 578.429 | 0.425 | 5205.8607 | 0.23905 | 2.3199 | 1361
TRU - Instate Van TRU_2011_25 | Orange | 2020 | TRU - Instate Van TRU | 2011 | 25 | Diesel | 4.3565e-06 | 5.2714e-06 | 6.2734e-06 | 4.2849e-05 | 5.1156e-05 | 0.0010286 | 1.999e-06 | 1.839e-06 | 9.4434e-09 | 8.4519e-09 | 0.65294 | 811.2887 | 0.5961 | 7301.5982 | 0.23905 | 2.3199 | 1361
TRU - Instate Van TRU_2012_25 | Orange | 2020 | TRU - Instate Van TRU | 2012 | 25 | Diesel | 1.1078e-05 | 1.3404e-05 | 1.5952e-05 | 0.00010896 | 0.00013008 | 0.0026157 | 5.0831e-06 | 4.6764e-06 | 2.4013e-08 | 2.1492e-08 | 1.6604 | 2063.0032 | 1.5158 | 18567.0291 | 0.23905 | 2.3199 | 1361
TRU - Instate Van TRU_2013_25 | Orange | 2020 | TRU - Instate Van TRU | 2013 | 25 | Diesel | 9.2673e-06 | 1.1213e-05 | 1.3345e-05 | 9.1149e-05 | 0.00010882 | 0.0021881 | 4.2522e-06 | 3.9121e-06 | 2.0088e-08 | 1.7979e-08 | 1.389 | 1725.794 | 1.268 | 15532.1461 | 0.23905 | 2.3199 | 1361
TRU - Instate Van TRU_2014_25 | Orange | 2020 | TRU - Instate Van TRU | 2014 | 25 | Diesel | 1.0447e-05 | 1.2641e-05 | 1.5044e-05 | 0.00010275 | 0.00012267 | 0.0024667 | 4.7935e-06 | 4.4101e-06 | 2.2645e-08 | 2.0268e-08 | 1.5658 | 1945.487 | 1.4295 | 17509.3827 | 0.23905 | 2.3199 | 1361
TRU - Instate Van TRU_2015_25 | Orange | 2020 | TRU - Instate Van TRU | 2015 | 25 | Diesel | 1.8259e-05 | 2.2094e-05 | 2.6293e-05 | 0.00017959 | 0.00021441 | 0.0043113 | 8.3782e-06 | 7.7079e-06 | 3.958e-08 | 3.5424e-08 | 2.7367 | 3400.3336 | 2.4984 | 30603.0023 | 0.23905 | 2.3199 | 1361
TRU - Instate Van TRU_2016_25 | Orange | 2020 | TRU - Instate Van TRU | 2016 | 25 | Diesel | 1.1351e-05 | 1.3734e-05 | 1.6345e-05 | 0.00011164 | 0.00013328 | 0.0026801 | 5.2082e-06 | 4.7915e-06 | 2.4604e-08 | 2.2021e-08 | 1.7012 | 2113.7658 | 1.5531 | 19023.8921 | 0.23905 | 2.3199 | 1361
TRU - Instate Van TRU_2017_25 | Orange | 2020 | TRU - Instate Van TRU | 2017 | 25 | Diesel | 1.2108e-05 | 1.4651e-05 | 1.7435e-05 | 0.00011909 | 0.00014218 | 0.0028589 | 5.5556e-06 | 5.1112e-06 | 2.6246e-08 | 2.349e-08 | 1.8147 | 2254.7873 | 1.6567 | 20293.086 | 0.23905 | 2.3199 | 1361
TRU - Instate Van TRU_2018_25 | Orange | 2020 | TRU - Instate Van TRU | 2018 | 25 | Diesel | 1.3146e-05 | 1.5907e-05 | 1.8931e-05 | 0.0001293 | 0.00015437 | 0.0031041 | 6.0322e-06 | 5.5496e-06 | 2.8497e-08 | 2.5505e-08 | 1.9704 | 2448.1971 | 1.7988 | 22033.7735 | 0.23905 | 2.3199 | 1361
TRU - Instate Van TRU_2019_25 | Orange | 2020 | TRU - Instate Van TRU | 2019 | 25 | Diesel | 1.9307e-05 | 2.3361e-05 | 2.7802e-05 | 0.00018989 | 0.00022671 | 0.0045586 | 8.8588e-06 | 8.1501e-06 | 4.185e-08 | 3.7456e-08 | 2.8936 | 3595.385 | 2.6417 | 32358.4651 | 0.23905 | 2.3199 | 1361
TRU - Out-of-State Genset TRU_1992_50 | Orange | 2020 | TRU - Out-of-State Genset TRU | 1992 | 50 | Diesel | 0 | 0 | 0 | 0 | 0 | 0 | 0 | 0 | 0 | 0 | 0 | 0 | 0 | 0 | 0 | 0 | #DIV/0!
TRU - Out-of-State Genset TRU_1993_50 | Orange | 2020 | TRU - Out-of-State Genset TRU | 1993 | 50 | Diesel | 2.0457e-62 | 2.4753e-62 | 2.9458e-62 | 6.7746e-62 | 3.7075e-62 | 3.6981e-61 | 6.1946e-63 | 5.699e-63 | 2.8283e-66 | 3.0386e-66 | 2.3474e-58 | 1.4142e-55 | 1.1437e-57 | 4.4546e-54 | 1.8399 | 2.7559 | 123.6439
TRU - Out-of-State Genset TRU_1994_50 | Orange | 2020 | TRU - Out-of-State Genset TRU | 1994 | 50 | Diesel | 2.1604e-57 | 2.6141e-57 | 3.111e-57 | 7.1546e-57 | 3.9155e-57 | 3.9055e-56 | 6.5421e-58 | 6.0187e-58 | 2.987e-61 | 3.209e-61 | 2.4791e-53 | 1.4935e-50 | 1.2079e-52 | 4.7045e-49 | 1.8399 | 2.7559 | 123.6439
TRU - Out-of-State Genset TRU_1995_50 | Orange | 2020 | TRU - Out-of-State Genset TRU | 1995 | 50 | Diesel | 2.2755e-52 | 2.7533e-52 | 3.2767e-52 | 7.5355e-52 | 4.124e-52 | 4.1135e-51 | 6.8904e-53 | 6.3392e-53 | 3.146e-56 | 3.3799e-56 | 2.6111e-48 | 1.573e-45 | 1.2722e-47 | 4.955e-44 | 1.8399 | 2.7559 | 123.6439
TRU - Out-of-State Genset TRU_1996_50 | Orange | 2020 | TRU - Out-of-State Genset TRU | 1996 | 50 | Diesel | 2.3908e-47 | 2.8929e-47 | 3.4428e-47 | 7.9175e-47 | 4.333e-47 | 4.322e-46 | 7.2397e-48 | 6.6605e-48 | 3.3055e-51 | 3.5512e-51 | 2.7434e-43 | 1.6527e-40 | 1.3367e-42 | 5.2061e-39 | 1.8399 | 2.7559 | 123.6439
TRU - Out-of-State Genset TRU_1997_50 | Orange | 2020 | TRU - Out-of-State Genset TRU | 1997 | 50 | Diesel | 2.5064e-42 | 3.0328e-42 | 3.6093e-42 | 8.3004e-42 | 4.5426e-42 | 4.531e-41 | 7.5898e-43 | 6.9826e-43 | 3.4653e-46 | 3.723e-46 | 2.8761e-38 | 1.7327e-35 | 1.4013e-37 | 5.4579e-34 | 1.8399 | 2.7559 | 123.6439
TRU - Out-of-State Genset TRU_1998_50 | Orange | 2020 | TRU - Out-of-State Genset TRU | 1998 | 50 | Diesel | 1.2777e-37 | 1.5461e-37 | 1.8399e-37 | 4.2314e-37 | 2.3157e-37 | 2.3098e-36 | 3.8691e-38 | 3.5596e-38 | 1.7666e-41 | 1.8979e-41 | 1.4662e-33 | 8.8328e-31 | 7.1438e-33 | 2.7823e-29 | 1.8399 | 2.7559 | 123.6439
TRU - Out-of-State Genset TRU_1999_50 | Orange | 2020 | TRU - Out-of-State Genset TRU | 1999 | 50 | Diesel | 9.239e-33 | 1.1179e-32 | 1.3304e-32 | 3.1145e-32 | 1.7975e-32 | 2.0756e-31 | 3.0498e-33 | 2.8058e-33 | 1.6547e-36 | 1.7054e-36 | 1.3175e-28 | 7.937e-26 | 6.4192e-28 | 2.5002e-24 | 1.4806 | 2.3807 | 123.6439
TRU - Out-of-State Genset TRU_2000_50 | Orange | 2020 | TRU - Out-of-State Genset TRU | 2000 | 50 | Diesel | 9.2782e-28 | 1.1227e-27 | 1.3361e-27 | 3.1278e-27 | 1.8052e-27 | 2.0844e-26 | 3.0627e-28 | 2.8177e-28 | 1.6617e-31 | 1.7127e-31 | 1.3231e-23 | 7.9707e-21 | 6.4465e-23 | 2.5108e-19 | 1.4806 | 2.3807 | 123.6439
TRU - Out-of-State Genset TRU_2001_50 | Orange | 2020 | TRU - Out-of-State Genset TRU | 2001 | 50 | Diesel | 8.133e-23 | 9.841e-23 | 1.1712e-22 | 2.7483e-22 | 1.6191e-22 | 1.8952e-21 | 2.7001e-23 | 2.4841e-23 | 1.52e-26 | 1.5572e-26 | 1.203e-18 | 7.2472e-16 | 5.8614e-18 | 2.2829e-14 | 1.4274 | 2.3485 | 123.6439
TRU - Out-of-State Genset TRU_2002_50 | Orange | 2020 | TRU - Out-of-State Genset TRU | 2002 | 50 | Diesel | 9.9829e-18 | 1.2079e-17 | 1.4375e-17 | 3.3822e-17 | 2.036e-17 | 2.4163e-16 | 3.3346e-18 | 3.0678e-18 | 1.9495e-21 | 1.9854e-21 | 1.5338e-13 | 9.2399e-11 | 7.473e-13 | 2.9106e-09 | 1.3742 | 2.3162 | 123.6439
TRU - Out-of-State Genset TRU_2003_50 | Orange | 2020 | TRU - Out-of-State Genset TRU | 2003 | 50 | Diesel | 1.2873e-12 | 1.5577e-12 | 1.8538e-12 | 4.3736e-12 | 2.6932e-12 | 3.2414e-11 | 4.3285e-13 | 3.9822e-13 | 2.6307e-16 | 2.6633e-16 | 2.0575e-08 | 1.2395e-05 | 1.0025e-07 | 0.00039044 | 1.321 | 2.284 | 123.6439
TRU - Out-of-State Genset TRU_2004_50 | Orange | 2020 | TRU - Out-of-State Genset TRU | 2004 | 50 | Diesel | 1.4062e-06 | 1.7015e-06 | 2.0249e-06 | 7.6192e-06 | 5.5282e-06 | 7.3681e-05 | 6.8468e-07 | 6.2991e-07 | 6.436e-10 | 6.0541e-10 | 0.04677 | 28.1757 | 0.22788 | 887.5356 | 0.63478 | 2.0625 | 123.6439
TRU - Out-of-State Genset TRU_2005_50 | Orange | 2020 | TRU - Out-of-State Genset TRU | 2005 | 50 | Diesel | 6.1229e-11 | 7.4088e-11 | 8.817e-11 | 4.5849e-10 | 3.6726e-10 | 5.042e-09 | 3.9682e-11 | 3.6507e-11 | 4.5092e-14 | 4.1428e-14 | 3.2005e-06 | 0.0019281 | 1.5594e-05 | 0.060734 | 0.40393 | 2.0023 | 123.6439
TRU - Out-of-State Genset TRU_2006_50 | Orange | 2020 | TRU - Out-of-State Genset TRU | 2006 | 50 | Diesel | 1.5873e-10 | 1.9206e-10 | 2.2857e-10 | 1.521e-09 | 1.3036e-09 | 1.8309e-08 | 1.285e-10 | 1.1822e-10 | 1.6565e-13 | 1.5044e-13 | 1.1622e-05 | 0.0070015 | 5.6626e-05 | 0.22055 | 0.28835 | 1.9572 | 123.6439
TRU - Out-of-State Genset TRU_2007_50 | Orange | 2020 | TRU - Out-of-State Genset TRU | 2007 | 50 | Diesel | 1.5628e-10 | 1.891e-10 | 2.2505e-10 | 1.5173e-09 | 1.3359e-09 | 1.9063e-08 | 1.2881e-10 | 1.1851e-10 | 1.7274e-13 | 1.5664e-13 | 1.2101e-05 | 0.0072898 | 5.8958e-05 | 0.22963 | 0.27269 | 1.9264 | 123.6439
TRU - Out-of-State Genset TRU_2008_50 | Orange | 2020 | TRU - Out-of-State Genset TRU | 2008 | 50 | Diesel | 1.181e-10 | 1.429e-10 | 1.7006e-10 | 1.7059e-09 | 1.6086e-09 | 2.3558e-08 | 6.8779e-11 | 6.3276e-11 | 2.1573e-13 | 1.9357e-13 | 1.4954e-05 | 0.0090087 | 7.286e-05 | 0.28377 | 0.16674 | 1.877 | 123.6439
TRU - Out-of-State Genset TRU_2009_50 | Orange | 2020 | TRU - Out-of-State Genset TRU | 2009 | 50 | Diesel | 1.525e-11 | 1.8452e-11 | 2.196e-11 | 2.2577e-10 | 2.1938e-10 | 3.2673e-09 | 9.1624e-12 | 8.4295e-12 | 2.9953e-14 | 2.6846e-14 | 2.074e-06 | 0.0012494 | 1.0105e-05 | 0.039357 | 0.15525 | 1.8457 | 123.6439
TRU - Out-of-State Genset TRU_2010_50 | Orange | 2020 | TRU - Out-of-State Genset TRU | 2010 | 50 | Diesel | 3.9915e-11 | 4.8297e-11 | 5.7478e-11 | 6.076e-10 | 6.0964e-10 | 9.2361e-09 | 2.4836e-11 | 2.2849e-11 | 8.4768e-14 | 7.589e-14 | 5.8627e-06 | 0.0035319 | 2.8565e-05 | 0.11125 | 0.14375 | 1.8144 | 123.6439
TRU - Out-of-State Genset TRU_2011_50 | Orange | 2020 | TRU - Out-of-State Genset TRU | 2011 | 50 | Diesel | 1.2587e-11 | 1.523e-11 | 1.8125e-11 | 1.9777e-10 | 2.0536e-10 | 3.1658e-09 | 8.6777e-12 | 7.9835e-12 | 2.9088e-14 | 2.6012e-14 | 2.0095e-06 | 0.0012106 | 9.7911e-06 | 0.038134 | 0.13225 | 1.7832 | 123.6439
TRU - Out-of-State Genset TRU_2012_50 | Orange | 2020 | TRU - Out-of-State Genset TRU | 2012 | 50 | Diesel | 2.2623e-09 | 2.7374e-09 | 3.2577e-09 | 3.6867e-08 | 3.9716e-08 | 6.2319e-07 | 1.6317e-09 | 1.5012e-09 | 5.7324e-12 | 5.1205e-12 | 0.00039558 | 0.23831 | 0.0019274 | 7.5067 | 0.12075 | 1.7519 | 123.6439
TRU - Out-of-State Genset TRU_2013_50 | Orange | 2020 | TRU - Out-of-State Genset TRU | 2013 | 50 | Diesel | 0.00024733 | 0.00029927 | 0.00035615 | 0.0042053 | 0.0028451 | 0.075302 | 1.4171e-05 | 1.3038e-05 | 6.9346e-07 | 6.1873e-07 | 47.7993 | 28795.7019 | 232.8922 | 907064.6094 | 0.10925 | 1.0386 | 123.6439
TRU - Out-of-State Genset TRU_2014_50 | Orange | 2020 | TRU - Out-of-State Genset TRU | 2014 | 50 | Diesel | 0.00032835 | 0.0003973 | 0.00047282 | 0.0058695 | 0.0041452 | 0.11173 | 1.9656e-05 | 1.8083e-05 | 1.0301e-06 | 9.1805e-07 | 70.9231 | 42726.1585 | 345.5581 | 1345873.9939 | 0.097747 | 1.0198 | 123.6439
TRU - Out-of-State Genset TRU_2015_50 | Orange | 2020 | TRU - Out-of-State Genset TRU | 2015 | 50 | Diesel | 0.00021919 | 0.00026522 | 0.00031564 | 0.0041606 | 0.0030785 | 0.084533 | 1.3834e-05 | 1.2727e-05 | 7.8022e-07 | 6.9458e-07 | 53.6587 | 32325.5847 | 261.4409 | 1018255.9195 | 0.086247 | 1.0011 | 123.6439
TRU - Out-of-State Genset TRU_2016_50 | Orange | 2020 | TRU - Out-of-State Genset TRU | 2016 | 50 | Diesel | 6.037e-05 | 7.3047e-05 | 8.6933e-05 | 0.0012332 | 0.00095996 | 0.026864 | 4.0664e-06 | 3.7411e-06 | 2.4822e-07 | 2.2073e-07 | 17.0521 | 10272.7185 | 83.0831 | 323590.6339 | 0.074748 | 0.9823 | 123.6439
TRU - Out-of-State Genset TRU_2017_50 | Orange | 2020 | TRU - Out-of-State Genset TRU | 2017 | 50 | Diesel | 7.1431e-05 | 8.6431e-05 | 0.00010286 | 0.0016 | 0.0013167 | 0.037565 | 5.2253e-06 | 4.8073e-06 | 3.4749e-07 | 3.0866e-07 | 23.8449 | 14364.8953 | 116.1795 | 452494.2007 | 0.063248 | 0.96353 | 123.6439
TRU - Out-of-State Genset TRU_2018_50 | Orange | 2020 | TRU - Out-of-State Genset TRU | 2018 | 50 | Diesel | 0.00011978 | 0.00014493 | 0.00017248 | 0.003024 | 0.0026459 | 0.076987 | 9.7639e-06 | 8.9828e-06 | 7.1296e-07 | 6.3257e-07 | 48.8685 | 29439.845 | 238.1018 | 927355.119 | 0.051748 | 0.94476 | 123.6439
TRU - Out-of-State Genset TRU_2019_50 | Orange | 2020 | TRU - Out-of-State Genset TRU | 2019 | 50 | Diesel | 0.00013879 | 0.00016793 | 0.00019985 | 0.0041251 | 0.0038636 | 0.11469 | 1.3139e-05 | 1.2087e-05 | 1.0634e-06 | 9.424e-07 | 72.8038 | 43859.187 | 354.7217 | 1381564.391 | 0.040249 | 0.92599 | 123.6439
TRU - Out-of-State Trailer TRU_1992_50 | Orange | 2020 | TRU - Out-of-State Trailer TRU | 1992 | 50 | Diesel | 0 | 0 | 0 | 0 | 0 | 0 | 0 | 0 | 0 | 0 | 0 | 0 | 0 | 0 | 0 | 0 | #DIV/0!
TRU - Out-of-State Trailer TRU_1993_50 | Orange | 2020 | TRU - Out-of-State Trailer TRU | 1993 | 50 | Diesel | 0 | 0 | 0 | 0 | 0 | 0 | 0 | 0 | 0 | 0 | 0 | 0 | 0 | 0 | 0 | 0 | #DIV/0!
TRU - Out-of-State Trailer TRU_1994_50 | Orange | 2020 | TRU - Out-of-State Trailer TRU | 1994 | 50 | Diesel | 0 | 0 | 0 | 0 | 0 | 0 | 0 | 0 | 0 | 0 | 0 | 0 | 0 | 0 | 0 | 0 | #DIV/0!
TRU - Out-of-State Trailer TRU_1995_50 | Orange | 2020 | TRU - Out-of-State Trailer TRU | 1995 | 50 | Diesel | 0 | 0 | 0 | 0 | 0 | 0 | 0 | 0 | 0 | 0 | 0 | 0 | 0 | 0 | 0 | 0 | #DIV/0!
TRU - Out-of-State Trailer TRU_1996_50 | Orange | 2020 | TRU - Out-of-State Trailer TRU | 1996 | 50 | Diesel | 0 | 0 | 0 | 0 | 0 | 0 | 0 | 0 | 0 | 0 | 0 | 0 | 0 | 0 | 0 | 0 | #DIV/0!
TRU - Out-of-State Trailer TRU_1997_50 | Orange | 2020 | TRU - Out-of-State Trailer TRU | 1997 | 50 | Diesel | 0 | 0 | 0 | 0 | 0 | 0 | 0 | 0 | 0 | 0 | 0 | 0 | 0 | 0 | 0 | 0 | #DIV/0!
TRU - Out-of-State Trailer TRU_1998_50 | Orange | 2020 | TRU - Out-of-State Trailer TRU | 1998 | 50 | Diesel | 0 | 0 | 0 | 0 | 0 | 0 | 0 | 0 | 0 | 0 | 0 | 0 | 0 | 0 | 0 | 0 | #DIV/0!
TRU - Out-of-State Trailer TRU_1999_50 | Orange | 2020 | TRU - Out-of-State Trailer TRU | 1999 | 50 | Diesel | 0 | 0 | 0 | 0 | 0 | 0 | 0 | 0 | 0 | 0 | 0 | 0 | 0 | 0 | 0 | 0 | #DIV/0!
TRU - Out-of-State Trailer TRU_2000_50 | Orange | 2020 | TRU - Out-of-State Trailer TRU | 2000 | 50 | Diesel | 0 | 0 | 0 | 0 | 0 | 0 | 0 | 0 | 0 | 0 | 0 | 0 | 0 | 0 | 0 | 0 | #DIV/0!
TRU - Out-of-State Trailer TRU_2001_50 | Orange | 2020 | TRU - Out-of-State Trailer TRU | 2001 | 50 | Diesel | 0 | 0 | 0 | 0 | 0 | 0 | 0 | 0 | 0 | 0 | 0 | 0 | 0 | 0 | 0 | 0 | #DIV/0!
TRU - Out-of-State Trailer TRU_2002_50 | Orange | 2020 | TRU - Out-of-State Trailer TRU | 2002 | 50 | Diesel | 0 | 0 | 0 | 0 | 0 | 0 | 0 | 0 | 0 | 0 | 0 | 0 | 0 | 0 | 0 | 0 | #DIV/0!
TRU - Out-of-State Trailer TRU_2003_50 | Orange | 2020 | TRU - Out-of-State Trailer TRU | 2003 | 50 | Diesel | 0 | 0 | 0 | 0 | 0 | 0 | 0 | 0 | 0 | 0 | 0 | 0 | 0 | 0 | 0 | 0 | #DIV/0!
TRU - Out-of-State Trailer TRU_2004_50 | Orange | 2020 | TRU - Out-of-State Trailer TRU | 2004 | 50 | Diesel | 0 | 0 | 0 | 0 | 0 | 0 | 0 | 0 | 0 | 0 | 0 | 0 | 0 | 0 | 0 | 0 | #DIV/0!
TRU - Out-of-State Trailer TRU_2005_50 | Orange | 2020 | TRU - Out-of-State Trailer TRU | 2005 | 50 | Diesel | 0 | 0 | 0 | 0 | 0 | 0 | 0 | 0 | 0 | 0 | 0 | 0 | 0 | 0 | 0 | 0 | #DIV/0!
TRU - Out-of-State Trailer TRU_2006_50 | Orange | 2020 | TRU - Out-of-State Trailer TRU | 2006 | 50 | Diesel | 8.0667e-05 | 9.7607e-05 | 0.00011616 | 0.00072951 | 0.00054671 | 0.0070172 | 6.0248e-05 | 5.5428e-05 | 6.2893e-08 | 5.7658e-08 | 4.4543 | 1783.4971 | 8.5 | 60638.9028 | 0.53299 | 2.9854 | 209.8237
TRU - Out-of-State Trailer TRU_2007_50 | Orange | 2020 | TRU - Out-of-State Trailer TRU | 2007 | 50 | Diesel | 0.0001825 | 0.00022082 | 0.0002628 | 0.0016504 | 0.0012368 | 0.015875 | 0.0001363 | 0.0001254 | 1.4229e-07 | 1.3044e-07 | 10.0771 | 4034.8733 | 19.2298 | 137185.6936 | 0.53299 | 2.9854 | 209.8237
TRU - Out-of-State Trailer TRU_2008_50 | Orange | 2020 | TRU - Out-of-State Trailer TRU | 2008 | 50 | Diesel | 0.00041503 | 0.00050219 | 0.00059765 | 0.0052776 | 0.0041288 | 0.053353 | 0.00020495 | 0.00018856 | 4.8413e-07 | 4.3838e-07 | 33.8666 | 13560.1789 | 64.6265 | 461046.0833 | 0.36067 | 2.9653 | 209.8237
TRU - Out-of-State Trailer TRU_2009_50 | Orange | 2020 | TRU - Out-of-State Trailer TRU | 2009 | 50 | Diesel | 0.00022869 | 0.00027671 | 0.00032931 | 0.0029531 | 0.0023709 | 0.031249 | 0.00011524 | 0.00010602 | 2.8399e-07 | 2.5676e-07 | 19.8359 | 7942.298 | 37.8522 | 270038.1309 | 0.3393 | 2.9072 | 209.8237
TRU - Out-of-State Trailer TRU_2010_50 | Orange | 2020 | TRU - Out-of-State Trailer TRU | 2010 | 50 | Diesel | 0.00031671 | 0.00038322 | 0.00045606 | 0.0041817 | 0.0034787 | 0.047049 | 0.00016431 | 0.00015116 | 4.2841e-07 | 3.8659e-07 | 29.8652 | 11958.0065 | 56.9907 | 406572.2198 | 0.3121 | 2.8332 | 209.8237
TRU - Out-of-State Trailer TRU_2011_50 | Orange | 2020 | TRU - Out-of-State Trailer TRU | 2011 | 50 | Diesel | 0.00046456 | 0.00056212 | 0.00066896 | 0.0062944 | 0.0054439 | 0.075603 | 0.00026544 | 0.00024421 | 6.8974e-07 | 6.212e-07 | 47.9902 | 19215.2667 | 91.5781 | 653319.0689 | 0.2849 | 2.7592 | 209.8237
TRU - Out-of-State Trailer TRU_2012_50 | Orange | 2020 | TRU - Out-of-State Trailer TRU | 2012 | 50 | Diesel | 0.00085592 | 0.0010357 | 0.0012325 | 0.011955 | 0.010791 | 0.154 | 0.00050861 | 0.00046792 | 1.4077e-06 | 1.2653e-06 | 97.7522 | 39139.9926 | 186.5375 | 1330759.7483 | 0.2577 | 2.6852 | 209.8237
TRU - Out-of-State Trailer TRU_2013_50 | Orange | 2020 | TRU - Out-of-State Trailer TRU | 2013 | 50 | Diesel | 0.0027971 | 0.0033845 | 0.0040278 | 0.040517 | 0.023133 | 0.56265 | 0.00013958 | 0.00012841 | 5.153e-06 | 4.6231e-06 | 357.1512 | 143003.3079 | 681.5402 | 4862112.4685 | 0.23049 | 1.5754 | 209.8237
TRU - Out-of-State Trailer TRU_2014_50 | Orange | 2020 | TRU - Out-of-State Trailer TRU | 2014 | 50 | Diesel | 0.0028979 | 0.0035064 | 0.0041729 | 0.043878 | 0.026408 | 0.66093 | 0.00015019 | 0.00013818 | 6.0646e-06 | 5.4306e-06 | 419.5323 | 167980.6846 | 800.58 | 5711343.2758 | 0.20329 | 1.531 | 209.8237
TRU - Out-of-State Trailer TRU_2015_50 | Orange | 2020 | TRU - Out-of-State Trailer TRU | 2015 | 50 | Diesel | 0.0036976 | 0.0044741 | 0.0053245 | 0.059161 | 0.037772 | 0.97359 | 0.00020097 | 0.00018489 | 8.9508e-06 | 7.9996e-06 | 618.0008 | 247447.4752 | 1179.3111 | 8413214.1565 | 0.17609 | 1.4866 | 209.8237
TRU - Out-of-State Trailer TRU_2016_50 | Orange | 2020 | TRU - Out-of-State Trailer TRU | 2016 | 50 | Diesel | 0.0022774 | 0.0027556 | 0.0032794 | 0.039107 | 0.026693 | 0.7092 | 0.00013162 | 0.00012109 | 6.5326e-06 | 5.8272e-06 | 450.1751 | 180250.0723 | 859.0547 | 6128502.4575 | 0.14888 | 1.4422 | 209.8237
TRU - Out-of-State Trailer TRU_2017_50 | Orange | 2020 | TRU - Out-of-State Trailer TRU | 2017 | 50 | Diesel | 0.0019978 | 0.0024173 | 0.0028768 | 0.037696 | 0.027769 | 0.76123 | 0.00012542 | 0.00011539 | 7.0252e-06 | 6.2547e-06 | 483.1997 | 193473.1263 | 922.0745 | 6578086.2926 | 0.12168 | 1.3978 | 209.8237
TRU - Out-of-State Trailer TRU_2018_50 | Orange | 2020 | TRU - Out-of-State Trailer TRU | 2018 | 50 | Diesel | 0.0018927 | 0.0022902 | 0.0027255 | 0.040774 | 0.032807 | 0.92884 | 0.00013369 | 0.000123 | 8.5884e-06 | 7.6319e-06 | 589.5932 | 236073.0686 | 1125.1018 | 8026484.3326 | 0.09448 | 1.3534 | 209.8237
TRU - Out-of-State Trailer TRU_2019_50 | Orange | 2020 | TRU - Out-of-State Trailer TRU | 2019 | 50 | Diesel | 0.0017043 | 0.0020622 | 0.0024542 | 0.044955 | 0.040124 | 1.1745 | 0.00014459 | 0.00013303 | 1.0881e-05 | 9.6506e-06 | 745.5483 | 298517.4733 | 1422.7059 | 10149594.0935 | 0.067277 | 1.309 | 209.8237
TRU - Railcar TRU_1992_50 | Orange | 2020 | TRU - Railcar TRU | 1992 | 50 | Diesel | 0 | 0 | 0 | 0 | 0 | 0 | 0 | 0 | 0 | 0 | 0 | 0 | 0 | 0 | 0 | 0 | #DIV/0!
TRU - Railcar TRU_1993_50 | Orange | 2020 | TRU - Railcar TRU | 1993 | 50 | Diesel | 0 | 0 | 0 | 0 | 0 | 0 | 0 | 0 | 0 | 0 | 0 | 0 | 0 | 0 | 0 | 0 | #DIV/0!
TRU - Railcar TRU_1994_50 | Orange | 2020 | TRU - Railcar TRU | 1994 | 50 | Diesel | 0 | 0 | 0 | 0 | 0 | 0 | 0 | 0 | 0 | 0 | 0 | 0 | 0 | 0 | 0 | 0 | #DIV/0!
TRU - Railcar TRU_1995_50 | Orange | 2020 | TRU - Railcar TRU | 1995 | 50 | Diesel | 0 | 0 | 0 | 0 | 0 | 0 | 0 | 0 | 0 | 0 | 0 | 0 | 0 | 0 | 0 | 0 | #DIV/0!
TRU - Railcar TRU_1996_50 | Orange | 2020 | TRU - Railcar TRU | 1996 | 50 | Diesel | 0 | 0 | 0 | 0 | 0 | 0 | 0 | 0 | 0 | 0 | 0 | 0 | 0 | 0 | 0 | 0 | #DIV/0!
TRU - Railcar TRU_1997_50 | Orange | 2020 | TRU - Railcar TRU | 1997 | 50 | Diesel | 0 | 0 | 0 | 0 | 0 | 0 | 0 | 0 | 0 | 0 | 0 | 0 | 0 | 0 | 0 | 0 | #DIV/0!
TRU - Railcar TRU_1998_50 | Orange | 2020 | TRU - Railcar TRU | 1998 | 50 | Diesel | 0 | 0 | 0 | 0 | 0 | 0 | 0 | 0 | 0 | 0 | 0 | 0 | 0 | 0 | 0 | 0 | #DIV/0!
TRU - Railcar TRU_1999_50 | Orange | 2020 | TRU - Railcar TRU | 1999 | 50 | Diesel | 0 | 0 | 0 | 0 | 0 | 0 | 0 | 0 | 0 | 0 | 0 | 0 | 0 | 0 | 0 | 0 | #DIV/0!
TRU - Railcar TRU_2000_50 | Orange | 2020 | TRU - Railcar TRU | 2000 | 50 | Diesel | 0 | 0 | 0 | 0 | 0 | 0 | 0 | 0 | 0 | 0 | 0 | 0 | 0 | 0 | 0 | 0 | #DIV/0!
TRU - Railcar TRU_2001_50 | Orange | 2020 | TRU - Railcar TRU | 2001 | 50 | Diesel | 0 | 0 | 0 | 0 | 0 | 0 | 0 | 0 | 0 | 0 | 0 | 0 | 0 | 0 | 0 | 0 | #DIV/0!
TRU - Railcar TRU_2002_50 | Orange | 2020 | TRU - Railcar TRU | 2002 | 50 | Diesel | 0 | 0 | 0 | 0 | 0 | 0 | 0 | 0 | 0 | 0 | 0 | 0 | 0 | 0 | 0 | 0 | #DIV/0!
TRU - Railcar TRU_2003_50 | Orange | 2020 | TRU - Railcar TRU | 2003 | 50 | Diesel | 0 | 0 | 0 | 0 | 0 | 0 | 0 | 0 | 0 | 0 | 0 | 0 | 0 | 0 | 0 | 0 | #DIV/0!
TRU - Railcar TRU_2004_50 | Orange | 2020 | TRU - Railcar TRU | 2004 | 50 | Diesel | 0 | 0 | 0 | 0 | 0 | 0 | 0 | 0 | 0 | 0 | 0 | 0 | 0 | 0 | 0 | 0 | #DIV/0!
TRU - Railcar TRU_2005_50 | Orange | 2020 | TRU - Railcar TRU | 2005 | 50 | Diesel | 0 | 0 | 0 | 0 | 0 | 0 | 0 | 0 | 0 | 0 | 0 | 0 | 0 | 0 | 0 | 0 | #DIV/0!
TRU - Railcar TRU_2006_50 | Orange | 2020 | TRU - Railcar TRU | 2006 | 50 | Diesel | 8.3501e-06 | 1.0104e-05 | 1.2024e-05 | 7.5514e-05 | 5.6592e-05 | 0.00072637 | 6.2364e-06 | 5.7375e-06 | 6.5102e-09 | 5.9683e-09 | 0.46108 | 184.6149 | 0.57257 | 6276.9076 | 0.53299 | 2.9854 | 322.43
TRU - Railcar TRU_2007_50 | Orange | 2020 | TRU - Railcar TRU | 2007 | 50 | Diesel | 1.8891e-05 | 2.2858e-05 | 2.7203e-05 | 0.00017084 | 0.00012803 | 0.0016433 | 1.4109e-05 | 1.298e-05 | 1.4728e-08 | 1.3502e-08 | 1.0431 | 417.6614 | 1.2954 | 14200.4865 | 0.53299 | 2.9854 | 322.43
TRU - Railcar TRU_2008_50 | Orange | 2020 | TRU - Railcar TRU | 2008 | 50 | Diesel | 4.2961e-05 | 5.1983e-05 | 6.1864e-05 | 0.0005463 | 0.00042738 | 0.0055227 | 2.1215e-05 | 1.9518e-05 | 5.0114e-08 | 4.5378e-08 | 3.5056 | 1403.6532 | 4.3534 | 47724.2089 | 0.36067 | 2.9653 | 322.43
TRU - Railcar TRU_2009_50 | Orange | 2020 | TRU - Railcar TRU | 2009 | 50 | Diesel | 2.3672e-05 | 2.8643e-05 | 3.4088e-05 | 0.00030568 | 0.00024541 | 0.0032347 | 1.1929e-05 | 1.0975e-05 | 2.9397e-08 | 2.6578e-08 | 2.0533 | 822.1302 | 2.5498 | 27952.4252 | 0.3393 | 2.9072 | 322.43
TRU - Railcar TRU_2010_50 | Orange | 2020 | TRU - Railcar TRU | 2010 | 50 | Diesel | 3.2783e-05 | 3.9668e-05 | 4.7208e-05 | 0.00043286 | 0.00036009 | 0.0048702 | 1.7008e-05 | 1.5647e-05 | 4.4346e-08 | 4.0017e-08 | 3.0914 | 1237.8077 | 3.839 | 42085.4623 | 0.3121 | 2.8332 | 322.43
TRU - Railcar TRU_2011_50 | Orange | 2020 | TRU - Railcar TRU | 2011 | 50 | Diesel | 4.8088e-05 | 5.8186e-05 | 6.9246e-05 | 0.00065155 | 0.00056352 | 0.0078259 | 2.7477e-05 | 2.5279e-05 | 7.1397e-08 | 6.4302e-08 | 4.9676 | 1989.0276 | 6.1689 | 67626.9398 | 0.2849 | 2.7592 | 322.43
TRU - Railcar TRU_2012_50 | Orange | 2020 | TRU - Railcar TRU | 2012 | 50 | Diesel | 8.8599e-05 | 0.0001072 | 0.00012758 | 0.0012375 | 0.0011171 | 0.015941 | 5.2648e-05 | 4.8436e-05 | 1.4571e-07 | 1.3098e-07 | 10.1186 | 4051.4934 | 12.5655 | 137750.7771 | 0.2577 | 2.6852 | 322.43
TRU - Railcar TRU_2013_50 | Orange | 2020 | TRU - Railcar TRU | 2013 | 50 | Diesel | 0.00028954 | 0.00035034 | 0.00041693 | 0.004194 | 0.0023946 | 0.058242 | 1.4448e-05 | 1.3292e-05 | 5.334e-07 | 4.7855e-07 | 36.9697 | 14802.6846 | 45.9098 | 503291.2754 | 0.23049 | 1.5754 | 322.43
TRU - Railcar TRU_2014_50 | Orange | 2020 | TRU - Railcar TRU | 2014 | 50 | Diesel | 0.00029997 | 0.00036296 | 0.00043195 | 0.0045419 | 0.0027335 | 0.068414 | 1.5547e-05 | 1.4303e-05 | 6.2777e-07 | 5.6213e-07 | 43.427 | 17388.1648 | 53.9285 | 591197.6039 | 0.20329 | 1.531 | 322.43
TRU - Railcar TRU_2015_50 | Orange | 2020 | TRU - Railcar TRU | 2015 | 50 | Diesel | 0.00038275 | 0.00046312 | 0.00055115 | 0.0061239 | 0.0039099 | 0.10078 | 2.0803e-05 | 1.9139e-05 | 9.2652e-07 | 8.2806e-07 | 63.971 | 25614.0014 | 79.4405 | 870876.0463 | 0.17609 | 1.4866 | 322.43
TRU - Railcar TRU_2016_50 | Orange | 2020 | TRU - Railcar TRU | 2016 | 50 | Diesel | 0.00023574 | 0.00028524 | 0.00033946 | 0.0040481 | 0.0027631 | 0.073411 | 1.3625e-05 | 1.2535e-05 | 6.7621e-07 | 6.0319e-07 | 46.5989 | 18658.2045 | 57.8675 | 634378.9532 | 0.14888 | 1.4422 | 322.43
TRU - Railcar TRU_2017_50 | Orange | 2020 | TRU - Railcar TRU | 2017 | 50 | Diesel | 0.0002068 | 0.00025023 | 0.00029779 | 0.003902 | 0.0028744 | 0.078797 | 1.2983e-05 | 1.1944e-05 | 7.272e-07 | 6.4744e-07 | 50.0174 | 20026.9609 | 62.1126 | 680916.6718 | 0.12168 | 1.3978 | 322.43
TRU - Railcar TRU_2018_50 | Orange | 2020 | TRU - Railcar TRU | 2018 | 50 | Diesel | 0.00019592 | 0.00023707 | 0.00028213 | 0.0042206 | 0.003396 | 0.096147 | 1.3839e-05 | 1.2732e-05 | 8.8901e-07 | 7.9e-07 | 61.0305 | 24436.6038 | 75.7889 | 830844.5275 | 0.09448 | 1.3534 | 322.43
TRU - Railcar TRU_2019_50 | Orange | 2020 | TRU - Railcar TRU | 2019 | 50 | Diesel | 0.00017642 | 0.00021346 | 0.00025404 | 0.0046534 | 0.0041533 | 0.12158 | 1.4967e-05 | 1.377e-05 | 1.1263e-06 | 9.9897e-07 | 77.1738 | 30900.4041 | 95.836 | 1050613.7382 | 0.067277 | 1.309 | 322.43